## Instructions
INSTRUCTIONS
This file is managed by Karessa Manning. Other users will have limited editing power when using this spreadsheet. If you find something that you feel needs to be corrected please contact Karessa Manning so it can be resolved.
The point of this QA sheet is to replicate the 'Default' and 'Site-Specific with Defaults' output results of the BDCC (Dose Compliance Concentrations for Radionuclides in Buildings at Superfund Sites) calculator. Below are instructions for understanding the ins and outs of this spreadsheet.
Tab Descriptions
These tabs present BDCCs in units of pCi, Bq, and Mass for the decay output options of the BDCC calculator. Tabs that begin with s_ should be used to test the site-specific output and use inputs from the 'ss' tab. Tabs that do not begin with s_ should be used to test the default output and use inputs from the 'd' tab.
These tabs present the dose for site-specific BDCCs based on user inputs.
The 'Doses' tab contains all DCFs from the RAIS database table 'RAD_DOSES_ICRP107'.
The 'Isospec' tab contains all isotope specific values from the RAIS database.
The 'd' tab contains all the non isotope specific default values that are used to calculate BDCC in the defaults tabs.
The 'ss' tab contains all the non isotope specific site-specific values that are used to calculate BDCCs in the site specific tabs.
Relevant Cell Descriptions on Green Tabs
These cells, in column A, represent the primary QA isotopes.
These cells, in column A, represent the progeny for the primary QA isotopes.
In column B, under the 'TEST' filter, a value of 'Y' means it is a primary test isotope and 'SE' means it is a progeny for a primary test isotope.
When testing the output option called 'Provide results for progeny throughout chain (with decay)', it is important to make sure the calculated output is correct when two parent isotopes are selected that have overlapping progeny. Two of the four primary QA isotopes, Ra-226 and Rn-222, already have overlapping progeny. In column B, you can filter for the color orange which will give only these two primary isotopes and their respective progeny. (Note: only test Ra-226 and Rn-222 for this output option)
Other Important Notes
These cells, are calculated based on specific inputs and cannot be altered unless the respective inputs are altered.
Since this tool is used to calculate 'dose' instead of 'dose', the one hit rule is not employed.

## Doses
ANALYSIS | TEST | DCFO107_AD | DCFO107_PC | DCFO107 | DCFI107_AD | DCFI107_PC | DCFI107 | DCFX107 | DCFXSUB107 | DCFXIMM107 | DCFXGP107 | DCFXSV1107 | DCFXSV5107 | DCFXSV15107
Ac-223 |  | 0 | 0 | 0 | 0 | 0 | 0 | 0.077709 | 8.5004e-05 | 0.00018682 | 0.018938 | 0.01868 | 0.051183 | 0.073599
Ac-224 |  | 5.772e-06 | 1.0286e-05 | 1.0286e-05 | 0.0004218 | 0.0004588 | 0.0004588 | 0.90411 | 0.0010894 | 0.0024053 | 0.23964 | 0.2391 | 0.64259 | 0.8817
Ac-225 | SE | 0.00014282 | 0.00019351 | 0.00019351 | 0.031376 | 0.033966 | 0.033966 | 0.052864 | 6.6088e-05 | 0.00014712 | 0.015431 | 0.014589 | 0.038107 | 0.05137
Ac-226 |  | 3.848e-05 | 5.365e-05 | 5.365e-05 | 0.004847 | 0.005217 | 0.005217 | 0.57908 | 0.00066321 | 0.0014362 | 0.16015 | 0.14272 | 0.39415 | 0.55853
Ac-227 |  | 0.0011914 | 0.0014504 | 0.0014504 | 0.20461 | 0.21867 | 0.21867 | 0.00026152 | 4.2619e-07 | 9.633e-07 | 0.00027705 | 9.4147e-05 | 0.00020361 | 0.00025778
Ac-228 |  | 1.3986e-06 | 1.9018e-06 | 1.9018e-06 | 5.402e-05 | 5.957e-05 | 5.957e-05 | 5.0436 | 0.0046822 | 0.010123 | 0.98079 | 0.96202 | 2.7646 | 4.3524
Ac-230 |  | 0 | 0 | 0 | 0 | 0 | 0 | 3.3811 | 0.0031059 | 0.0066555 | 0.69088 | 0.6127 | 1.7428 | 2.8207
Ac-231 |  | 0 | 0 | 0 | 0 | 0 | 0 | 1.9988 | 0.0021484 | 0.0046472 | 0.52371 | 0.46887 | 1.302 | 1.9054
Ac-232 |  | 0 | 0 | 0 | 0 | 0 | 0 | 7.2852 | 0.0065971 | 0.014245 | 1.3327 | 1.2684 | 3.6613 | 5.9589
Ac-233 |  | 0 | 0 | 0 | 0 | 0 | 0 | 2.7833 | 0.0026739 | 0.0057447 | 0.67101 | 0.58468 | 1.6401 | 2.5218
Ag-100m |  | 0 | 0 | 0 | 0 | 0 | 0 | 16.7746 | 0.015529 | 0.033511 | 3.2849 | 3.213 | 9.1532 | 14.4957
Ag-101 |  | 1.1951e-07 | 1.5799e-07 | 1.5799e-07 | 5.106e-08 | 6.105e-08 | 6.105e-08 | 8.8917 | 0.0083953 | 0.018215 | 1.8353 | 1.7783 | 5.0623 | 7.8643
Ag-102 |  | 1.5207e-07 | 1.9832e-07 | 1.9832e-07 | 6.771e-08 | 8.177e-08 | 8.177e-08 | 20.3612 | 0.018682 | 0.040517 | 3.7876 | 3.792 | 10.8904 | 17.3537
Ag-102m |  | 0 | 0 | 0 | 0 | 0 | 0 | 12.4969 | 0.011349 | 0.02452 | 2.1159 | 2.1482 | 6.2391 | 10.1993
Ag-103 |  | 1.4097e-07 | 1.8352e-07 | 1.8352e-07 | 9.546e-08 | 1.1359e-07 | 1.1359e-07 | 4.6326 | 0.0044253 | 0.0096096 | 0.94105 | 0.93026 | 2.6526 | 4.0909
Ag-104 |  | 2.2718e-07 | 2.8231e-07 | 2.8231e-07 | 1.3838e-07 | 1.6909e-07 | 1.6909e-07 | 15.8033 | 0.014479 | 0.031526 | 2.9693 | 3.0075 | 8.6488 | 13.6924
Ag-104m |  | 2.4568e-07 | 3.2338e-07 | 3.2338e-07 | 1.1026e-07 | 1.3283e-07 | 1.3283e-07 | 10.6476 | 0.0098665 | 0.021368 | 2.0341 | 2.0174 | 5.7534 | 9.1345
Ag-105 |  | 1.7094e-06 | 2.1867e-06 | 2.1867e-06 | 3.0155e-06 | 3.4373e-06 | 3.4373e-06 | 2.6526 | 0.0025805 | 0.0056163 | 0.55878 | 0.5604 | 1.5897 | 2.4097
Ag-105m |  | 0 | 0 | 0 | 0 | 0 | 0 | 0.0052678 | 5.1609e-06 | 1.1244e-05 | 0.0011222 | 0.0011171 | 0.0031756 | 0.0048381
Ag-106 |  | 1.1729e-07 | 1.5577e-07 | 1.5577e-07 | 5.661e-08 | 6.734e-08 | 6.734e-08 | 3.8294 | 0.0036547 | 0.0079049 | 0.85103 | 0.79764 | 2.2603 | 3.4745
Ag-106m |  | 5.439e-06 | 6.771e-06 | 6.771e-06 | 4.107e-06 | 4.81e-06 | 4.81e-06 | 16.289 | 0.015062 | 0.032577 | 3.0745 | 3.1196 | 8.9664 | 14.1594
Ag-108 |  | 0 | 0 | 0 | 0 | 0 | 0 | 0.11787 | 0.00014829 | 0.00027089 | 0.10498 | 0.030448 | 0.072292 | 0.10704
Ag-108m |  | 8.695e-06 | 1.0915e-05 | 1.0915e-05 | 0.00014245 | 0.00014911 | 0.00014911 | 8.9851 | 0.008442 | 0.018332 | 1.8003 | 1.8194 | 5.193 | 8.0511
Ag-109m |  | 0 | 0 | 0 | 0 | 0 | 0 | 0.010181 | 1.8449e-05 | 4.1568e-05 | 0.0086623 | 0.0041283 | 0.0085554 | 0.010199
Ag-110 |  | 0 | 0 | 0 | 0 | 0 | 0 | 0.23724 | 0.00028724 | 0.00051142 | 0.19055 | 0.07005 | 0.14888 | 0.21482
Ag-110m |  | 1.0434e-05 | 1.3135e-05 | 1.3135e-05 | 4.625e-05 | 5.106e-05 | 5.106e-05 | 16.2703 | 0.014946 | 0.032343 | 3.0277 | 3.0822 | 8.873 | 14.066
Ag-111 |  | 4.625e-06 | 6.401e-06 | 6.401e-06 | 6.364e-06 | 7.178e-06 | 7.178e-06 | 0.14029 | 0.0001623 | 0.00032694 | 0.06184 | 0.03213 | 0.088356 | 0.13151
Ag-111m |  | 0 | 0 | 0 | 0 | 0 | 0 | 0.01741 | 1.9616e-05 | 4.3319e-05 | 0.0067685 | 0.0043151 | 0.011077 | 0.016177
Ag-112 |  | 1.5614e-06 | 2.1201e-06 | 2.1201e-06 | 6.401e-07 | 7.77e-07 | 7.77e-07 | 4.259 | 0.0039583 | 0.0084536 | 0.90247 | 0.80698 | 2.2603 | 3.6052
Ag-113 |  | 1.4541e-06 | 1.998e-06 | 1.998e-06 | 6.068e-07 | 7.289e-07 | 7.289e-07 | 0.41283 | 0.0004472 | 0.00090491 | 0.18587 | 0.096389 | 0.25218 | 0.37734
Ag-113m |  | 0 | 0 | 0 | 0 | 0 | 0 | 1.1283 | 0.0011151 | 0.002417 | 0.26069 | 0.24284 | 0.68556 | 1.0386
Ag-114 |  | 0 | 0 | 0 | 0 | 0 | 0 | 1.7428 | 0.0017047 | 0.0034679 | 0.50384 | 0.3736 | 0.96202 | 1.4944
Ag-115 |  | 2.2829e-07 | 3.071e-07 | 3.071e-07 | 1.0545e-07 | 1.2469e-07 | 1.2469e-07 | 2.9888 | 0.0028023 | 0.0059783 | 0.64763 | 0.55666 | 1.5654 | 2.5031
Ag-116 |  | 0 | 0 | 0 | 0 | 0 | 0 | 13.6551 | 0.012494 | 0.026739 | 2.4198 | 2.3724 | 6.8182 | 11.1333
Ag-117 |  | 0 | 0 | 0 | 0 | 0 | 0 | 8.2939 | 0.0075896 | 0.016347 | 1.4963 | 1.429 | 4.1096 | 6.7061
Ag-99 |  | 0 | 0 | 0 | 0 | 0 | 0 | 13.5056 | 0.01261 | 0.027206 | 2.6653 | 2.5965 | 7.4346 | 11.7124
Al-26 |  | 1.2913e-05 | 1.6983e-05 | 1.6983e-05 | 0.0004033 | 0.0004218 | 0.0004218 | 16.5131 | 0.014946 | 0.03246 | 2.8874 | 2.9141 | 8.462 | 13.7298
Al-28 |  | 0 | 0 | 0 | 0 | 0 | 0 | 11.5629 | 0.010369 | 0.022302 | 1.999 | 1.9427 | 5.6227 | 9.3026
Al-29 |  | 0 | 0 | 0 | 0 | 0 | 0 | 8.6488 | 0.0078348 | 0.016814 | 1.6015 | 1.528 | 4.4085 | 7.1544
Am-237 |  | 6.771e-08 | 8.806e-08 | 8.806e-08 | 9.842e-08 | 1.1285e-07 | 1.1285e-07 | 1.713 | 0.0018098 | 0.0039816 | 0.39512 | 0.39602 | 1.1003 | 1.6065
Am-238 |  | 1.1914e-07 | 1.4985e-07 | 1.4985e-07 | 1.9869e-07 | 2.2237e-07 | 2.2237e-07 | 5.081 | 0.0047756 | 0.010369 | 0.97495 | 0.9863 | 2.8207 | 4.4085
Am-239 |  | 9.065e-07 | 1.2284e-06 | 1.2284e-06 | 8.991e-07 | 1.0249e-06 | 1.0249e-06 | 0.8929 | 0.0010941 | 0.002417 | 0.24432 | 0.24097 | 0.64072 | 0.87236
Am-240 |  | 2.1941e-06 | 2.8231e-06 | 2.8231e-06 | 1.6132e-06 | 1.8944e-06 | 1.8944e-06 | 5.8655 | 0.0054762 | 0.01191 | 1.1222 | 1.1339 | 3.2316 | 5.0996
Am-241 | Y | 0.0007548 | 0.0008806 | 0.0008806 | 0.35668 | 0.36297 | 0.36297 | 0.037173 | 7.8465e-05 | 0.00017982 | 0.025484 | 0.018306 | 0.034558 | 0.037173
Am-242 |  | 1.1063e-06 | 1.5614e-06 | 1.5614e-06 | 7.289e-05 | 7.992e-05 | 7.992e-05 | 0.045019 | 7.1342e-05 | 0.00014829 | 0.018821 | 0.013954 | 0.035118 | 0.044832
Am-242m |  | 0.000703 | 0.0007992 | 0.0007992 | 0.33892 | 0.34336 | 0.34336 | 0.001061 | 2.3119e-06 | 5.2894e-06 | 0.0024198 | 0.0005137 | 0.0008817 | 0.0010536
Am-243 |  | 0.0007511 | 0.0008732 | 0.0008732 | 0.35409 | 0.36075 | 0.36075 | 0.12852 | 0.00022419 | 0.00050675 | 0.057982 | 0.05081 | 0.11171 | 0.12852
Am-244 |  | 1.6946e-06 | 2.2718e-06 | 2.2718e-06 | 4.44e-06 | 4.884e-06 | 4.884e-06 | 4.4832 | 0.0041801 | 0.0090725 | 0.8826 | 0.8817 | 2.5218 | 3.9415
Am-244m |  | 1.1026e-07 | 1.4837e-07 | 1.4837e-07 | 2.1312e-07 | 2.3532e-07 | 2.3532e-07 | 0.094894 | 0.00012143 | 0.00022068 | 0.081947 | 0.022603 | 0.054919 | 0.083126
Am-245 |  | 2.3051e-07 | 3.1265e-07 | 3.1265e-07 | 2.0794e-07 | 2.3902e-07 | 2.3902e-07 | 0.13281 | 0.00016931 | 0.00035379 | 0.047929 | 0.034184 | 0.092092 | 0.12871
Am-246 |  | 2.3606e-07 | 3.1487e-07 | 3.1487e-07 | 2.8379e-07 | 3.2745e-07 | 3.2745e-07 | 3.9415 | 0.0038182 | 0.0082785 | 0.85103 | 0.81445 | 2.2976 | 3.5492
Am-246m |  | 1.2839e-07 | 1.6946e-07 | 1.6946e-07 | 8.658e-08 | 1.0212e-07 | 1.0212e-07 | 5.7908 | 0.0053361 | 0.011513 | 1.1211 | 1.089 | 3.1382 | 4.9876
Am-247 |  | 1.1248e-07 | 1.5133e-07 | 1.5133e-07 | 1.0064e-07 | 1.1729e-07 | 1.1729e-07 | 0.57908 | 0.00068306 | 0.0014595 | 0.19756 | 0.14645 | 0.39415 | 0.55666
Ar-37 |  | 0 | 0 | 0 | 0 | 0 | 0 | 0 | 0 | 0 | 0 | 0 | 0 | 0
Ar-39 |  | 0 | 0 | 0 | 0 | 0 | 0 | 0.00080511 | 1.3428e-05 | 1.4946e-05 | 0.0029459 | 0.00029514 | 0.00063138 | 0.0007939
Ar-41 |  | 0 | 0 | 0 | 0 | 0 | 0 | 7.939 | 0.0071809 | 0.015529 | 1.4262 | 1.4122 | 4.0909 | 6.6314
Ar-42 |  | 0 | 0 | 0 | 0 | 0 | 0 | 0.00096762 | 1.4712e-05 | 1.6464e-05 | 0.0047695 | 0.00036986 | 0.00076028 | 0.00095268
Ar-43 |  | 0 | 0 | 0 | 0 | 0 | 0 | 9.6949 | 0.0088156 | 0.018916 | 1.7769 | 1.7111 | 4.9128 | 7.9764
Ar-44 |  | 0 | 0 | 0 | 0 | 0 | 0 | 12.198 | 0.011046 | 0.02382 | 2.0808 | 2.0922 | 6.0897 | 9.9564
As-68 |  | 0 | 0 | 0 | 0 | 0 | 0 | 22.416 | 0.02055 | 0.04437 | 4.2201 | 4.1843 | 11.9552 | 19.0536
As-69 |  | 2.0202e-07 | 2.6862e-07 | 2.6862e-07 | 7.955e-08 | 9.509e-08 | 9.509e-08 | 6.4072 | 0.0061301 | 0.013194 | 1.4262 | 1.3263 | 3.736 | 5.7534
As-70 |  | 5.069e-07 | 6.512e-07 | 6.512e-07 | 2.6492e-07 | 3.1968e-07 | 3.1968e-07 | 25.4048 | 0.023353 | 0.050442 | 4.7228 | 4.726 | 13.599 | 21.6688
As-71 |  | 1.6872e-06 | 2.1682e-06 | 2.1682e-06 | 1.3727e-06 | 1.6243e-06 | 1.6243e-06 | 3.0262 | 0.0029775 | 0.006492 | 0.63594 | 0.64259 | 1.8213 | 2.7646
As-72 |  | 6.845e-06 | 8.954e-06 | 8.954e-06 | 3.5446e-06 | 4.218e-06 | 4.218e-06 | 10.2366 | 0.0095863 | 0.020667 | 2.1042 | 2.0361 | 5.7721 | 9.0411
As-73 |  | 9.583e-07 | 1.2987e-06 | 1.2987e-06 | 5.032e-06 | 5.624e-06 | 5.624e-06 | 0.0078082 | 1.7982e-05 | 4.1451e-05 | 0.0060087 | 0.0042964 | 0.0074907 | 0.0078082
As-74 |  | 4.736e-06 | 6.216e-06 | 6.216e-06 | 9.213e-06 | 1.0286e-05 | 1.0286e-05 | 4.2217 | 0.0039699 | 0.0086171 | 0.87207 | 0.85928 | 2.4471 | 3.792
As-76 |  | 5.883e-06 | 7.807e-06 | 7.807e-06 | 2.8601e-06 | 3.3744e-06 | 3.3744e-06 | 2.4471 | 0.0023353 | 0.0049624 | 0.5997 | 0.49876 | 1.3842 | 2.1669
As-77 |  | 1.4615e-06 | 1.9499e-06 | 1.9499e-06 | 1.5873e-06 | 1.7871e-06 | 1.7871e-06 | 0.042964 | 5.6747e-05 | 0.00010906 | 0.015548 | 0.0097323 | 0.027273 | 0.040162
As-78 |  | 7.289e-07 | 9.657e-07 | 9.657e-07 | 3.3374e-07 | 3.996e-07 | 3.996e-07 | 7.9577 | 0.007321 | 0.015763 | 1.5548 | 1.4832 | 4.2217 | 6.7622
As-79 |  | 0 | 0 | 0 | 0 | 0 | 0 | 0.22229 | 0.00026272 | 0.00049041 | 0.16132 | 0.058655 | 0.13711 | 0.20174
At-204 |  | 0 | 0 | 0 | 0 | 0 | 0 | 12.8332 | 0.012143 | 0.026388 | 2.6303 | 2.6339 | 7.472 | 11.5256
At-205 |  | 2.2052e-07 | 2.9045e-07 | 2.9045e-07 | 2.6751e-06 | 2.8971e-06 | 2.8971e-06 | 6.4633 | 0.006095 | 0.013194 | 1.2742 | 1.2684 | 3.6052 | 5.6227
At-206 |  | 2.4753e-07 | 3.219e-07 | 3.219e-07 | 8.843e-07 | 9.694e-07 | 9.694e-07 | 13.9353 | 0.013077 | 0.02849 | 2.7588 | 2.7833 | 7.9203 | 12.3288
At-207 |  | 8.399e-07 | 1.1174e-06 | 1.1174e-06 | 8.214e-06 | 8.917e-06 | 8.917e-06 | 11.7684 | 0.010906 | 0.023703 | 2.1627 | 2.2042 | 6.3325 | 10.0498
At-208 |  | 3.4336e-07 | 4.366e-07 | 4.366e-07 | 2.1867e-06 | 2.4272e-06 | 2.4272e-06 | 17.5218 | 0.016347 | 0.035379 | 3.3083 | 3.3624 | 9.6389 | 15.1868
At-209 |  | 1.406e-06 | 1.8648e-06 | 1.8648e-06 | 1.0323e-05 | 1.1248e-05 | 1.1248e-05 | 12.7771 | 0.012027 | 0.026155 | 2.5133 | 2.5405 | 7.2292 | 11.264
At-210 |  | 3.2486e-06 | 4.329e-06 | 4.329e-06 | 3.922e-05 | 4.329e-05 | 4.329e-05 | 17.8207 | 0.016347 | 0.035379 | 3.1563 | 3.2316 | 9.3213 | 14.9814
At-211 |  | 4.033e-05 | 5.476e-05 | 5.476e-05 | 0.0004403 | 0.000481 | 0.000481 | 0.096015 | 0.00014829 | 0.00033394 | 0.035771 | 0.03325 | 0.078082 | 0.094894
At-215 |  | 0 | 0 | 0 | 0 | 0 | 0 | 0.00089477 | 8.7923e-07 | 1.9149e-06 | 0.00019055 | 0.0001924 | 0.00054732 | 0.00082566
At-216 |  | 0 | 0 | 0 | 0 | 0 | 0 | 0.0083126 | 1.1116e-05 | 2.4754e-05 | 0.0025601 | 0.0024658 | 0.0062018 | 0.0081071
At-217 | SE | 0 | 0 | 0 | 0 | 0 | 0 | 0.0011862 | 1.2377e-06 | 2.6972e-06 | 0.00026536 | 0.00026899 | 0.00075094 | 0.0011096
At-218 | SE | 0 | 0 | 0 | 0 | 0 | 0 | 5.5666e-05 | 1.1443e-07 | 1.4595e-07 | 0.00014612 | 3.1569e-05 | 4.4272e-05 | 5.3425e-05
At-219 |  | 0 | 0 | 0 | 0 | 0 | 0 | 0 | 0 | 0 | 0 | 0 | 0 | 0
At-220 |  | 0 | 0 | 0 | 0 | 0 | 0 | 2.3724 | 0.0024403 | 0.0052076 | 0.64061 | 0.53985 | 1.4832 | 2.2042
Au-186 |  | 1.6613e-07 | 2.1867e-07 | 2.1867e-07 | 7.548e-08 | 8.991e-08 | 8.991e-08 | 8.3686 | 0.0080216 | 0.017398 | 1.7535 | 1.7036 | 4.8008 | 7.416
Au-187 |  | 0 | 0 | 0 | 0 | 0 | 0 | 6.2204 | 0.0057915 | 0.01261 | 1.1398 | 1.1526 | 3.2877 | 5.2491
Au-190 |  | 1.5799e-07 | 2.0017e-07 | 2.0017e-07 | 8.843e-08 | 1.073e-07 | 1.073e-07 | 14.7198 | 0.013545 | 0.029308 | 2.4666 | 2.5405 | 7.3599 | 11.9739
Au-191 |  | 2.7047e-07 | 3.5039e-07 | 3.5039e-07 | 2.4013e-07 | 2.7972e-07 | 2.7972e-07 | 2.9514 | 0.0029775 | 0.0065154 | 0.64763 | 0.6482 | 1.8008 | 2.6899
Au-192 |  | 6.438e-07 | 8.103e-07 | 8.103e-07 | 3.5039e-07 | 4.255e-07 | 4.255e-07 | 11.8058 | 0.010847 | 0.023586 | 2.0224 | 2.0735 | 6.015 | 9.7323
Au-193 |  | 4.773e-07 | 6.327e-07 | 6.327e-07 | 3.922e-07 | 4.551e-07 | 4.551e-07 | 0.59776 | 0.00074845 | 0.001658 | 0.17418 | 0.16625 | 0.42217 | 0.57348
Au-193m |  | 0 | 0 | 0 | 0 | 0 | 0 | 0.91345 | 0.00097731 | 0.0021368 | 0.21042 | 0.21482 | 0.59963 | 0.87236
Au-194 |  | 1.5133e-06 | 1.9092e-06 | 1.9092e-06 | 8.658e-07 | 1.0323e-06 | 1.0323e-06 | 5.9776 | 0.0056163 | 0.01226 | 1.1047 | 1.1264 | 3.213 | 5.0996
Au-195 |  | 9.805e-07 | 1.3135e-06 | 1.3135e-06 | 6.623e-06 | 7.4e-06 | 7.4e-06 | 0.17933 | 0.00031526 | 0.00071226 | 0.081012 | 0.071544 | 0.15579 | 0.17933
Au-195m |  | 0 | 0 | 0 | 0 | 0 | 0 | 0.93213 | 0.00099482 | 0.0021835 | 0.2151 | 0.21856 | 0.60897 | 0.8873
Au-196 |  | 1.3135e-06 | 1.6798e-06 | 1.6798e-06 | 1.1618e-06 | 1.3875e-06 | 1.3875e-06 | 2.2976 | 0.0023586 | 0.0051609 | 0.51787 | 0.52117 | 1.4496 | 2.1482
Au-196m |  | 1.443e-06 | 1.9536e-06 | 1.9536e-06 | 1.5873e-06 | 1.85e-06 | 1.85e-06 | 0.90972 | 0.0011326 | 0.0024987 | 0.2525 | 0.24844 | 0.65193 | 0.8873
Au-198 |  | 3.811e-06 | 5.143e-06 | 5.143e-06 | 3.1709e-06 | 3.6408e-06 | 3.6408e-06 | 2.1482 | 0.0021017 | 0.0045538 | 0.47345 | 0.45766 | 1.302 | 1.9801
Au-198m |  | 4.477e-06 | 5.957e-06 | 5.957e-06 | 6.808e-06 | 7.585e-06 | 7.585e-06 | 2.2229 | 0.0025805 | 0.0056864 | 0.56346 | 0.566 | 1.5355 | 2.1482
Au-199 |  | 1.6613e-06 | 2.2496e-06 | 2.2496e-06 | 3.0007e-06 | 3.3263e-06 | 3.3263e-06 | 0.38294 | 0.00046355 | 0.0010205 | 0.10065 | 0.10106 | 0.27273 | 0.37547
Au-200 |  | 2.4938e-07 | 3.3596e-07 | 3.3596e-07 | 1.295e-07 | 1.5318e-07 | 1.5318e-07 | 1.642 | 0.0015529 | 0.0033161 | 0.39395 | 0.31943 | 0.89477 | 1.4141
Au-200m |  | 3.737e-06 | 4.884e-06 | 4.884e-06 | 2.5012e-06 | 2.9415e-06 | 2.9415e-06 | 10.7036 | 0.010322 | 0.022419 | 2.1977 | 2.2229 | 6.3512 | 9.7323
Au-201 |  | 8.991e-08 | 1.2099e-07 | 1.2099e-07 | 6.438e-08 | 7.511e-08 | 7.511e-08 | 0.18867 | 0.00020901 | 0.00042268 | 0.085454 | 0.042217 | 0.11395 | 0.17223
Au-202 |  | 0 | 0 | 0 | 0 | 0 | 0 | 1.0592 | 0.0010392 | 0.0021601 | 0.32849 | 0.22229 | 0.59402 | 0.92279
Ba-124 |  | 2.5567e-07 | 3.4151e-07 | 3.4151e-07 | 8.325e-08 | 1.0027e-07 | 1.0027e-07 | 3.0635 | 0.0029308 | 0.0063753 | 0.64646 | 0.62391 | 1.7653 | 2.7273
Ba-126 |  | 9.398e-07 | 1.2432e-06 | 1.2432e-06 | 4.07e-07 | 4.921e-07 | 4.921e-07 | 3.1382 | 0.0029891 | 0.0065037 | 0.63126 | 0.62765 | 1.7858 | 2.7833
Ba-127 |  | 9.176e-08 | 1.2136e-07 | 1.2136e-07 | 4.144e-08 | 4.958e-08 | 4.958e-08 | 3.9975 | 0.0038298 | 0.0082668 | 0.88143 | 0.82005 | 2.3163 | 3.5679
Ba-128 |  | 1.0138e-05 | 1.3172e-05 | 1.3172e-05 | 5.143e-06 | 6.105e-06 | 6.105e-06 | 0.21856 | 0.00024754 | 0.00054528 | 0.068503 | 0.055293 | 0.14328 | 0.20735
Ba-129 |  | 1.8019e-07 | 2.3162e-07 | 2.3162e-07 | 1.0619e-07 | 1.2728e-07 | 1.2728e-07 | 1.7428 | 0.0016814 | 0.0036547 | 0.37759 | 0.35679 | 1.0069 | 1.5523
Ba-129m |  | 2.664e-07 | 3.2597e-07 | 3.2597e-07 | 1.7057e-07 | 2.0609e-07 | 2.0609e-07 | 9.0038 | 0.0084069 | 0.018215 | 1.7184 | 1.7372 | 4.9689 | 7.8269
Ba-131 |  | 1.7131e-06 | 2.2496e-06 | 2.2496e-06 | 3.1672e-06 | 3.5224e-06 | 3.5224e-06 | 2.335 | 0.0023353 | 0.0050909 | 0.52021 | 0.50996 | 1.4272 | 2.1482
Ba-131m |  | 1.8463e-08 | 2.4605e-08 | 2.4605e-08 | 2.9193e-08 | 3.3078e-08 | 3.3078e-08 | 0.21669 | 0.00030942 | 0.00069241 | 0.078674 | 0.069116 | 0.16943 | 0.21669
Ba-133 |  | 5.698e-06 | 9.028e-06 | 9.028e-06 | 3.848e-05 | 4.144e-05 | 4.144e-05 | 1.8213 | 0.0018916 | 0.0041568 | 0.43604 | 0.41843 | 1.1544 | 1.7074
Ba-133m |  | 2.0424e-06 | 2.6603e-06 | 2.6603e-06 | 1.7464e-06 | 2.0091e-06 | 2.0091e-06 | 0.25405 | 0.00029074 | 0.00062585 | 0.071075 | 0.061831 | 0.16532 | 0.24097
Ba-135m |  | 1.6095e-06 | 2.0942e-06 | 2.0942e-06 | 1.332e-06 | 1.5392e-06 | 1.5392e-06 | 0.21669 | 0.00025221 | 0.00054295 | 0.062892 | 0.053612 | 0.14159 | 0.20548
Ba-137m | SE | 0 | 0 | 0 | 0 | 0 | 0 | 3.3811 | 0.0031409 | 0.0068073 | 0.67451 | 0.67248 | 1.924 | 3.0075
Ba-139 |  | 4.514e-07 | 6.068e-07 | 6.068e-07 | 2.183e-07 | 2.59e-07 | 2.59e-07 | 0.23537 | 0.00031176 | 0.00060367 | 0.17418 | 0.07005 | 0.16364 | 0.22603
Ba-140 |  | 9.694e-06 | 1.3431e-05 | 1.3431e-05 | 2.1682e-05 | 2.4124e-05 | 2.4124e-05 | 0.95828 | 0.00094111 | 0.0020317 | 0.22328 | 0.20361 | 0.57161 | 0.87422
Ba-141 |  | 2.738e-07 | 3.6445e-07 | 3.6445e-07 | 1.295e-07 | 1.5429e-07 | 1.5429e-07 | 5.2678 | 0.0050442 | 0.010882 | 1.1304 | 1.0498 | 2.9701 | 4.6326
Ba-142 |  | 1.258e-07 | 1.6502e-07 | 1.6502e-07 | 7.881e-08 | 9.361e-08 | 9.361e-08 | 6.0523 | 0.0056513 | 0.01226 | 1.1807 | 1.1619 | 3.325 | 5.2491
Be-10 |  | 4.218e-06 | 5.772e-06 | 5.772e-06 | 0.00012839 | 0.00013542 | 0.00013542 | 0.0010143 | 1.623e-05 | 1.8098e-05 | 0.0040214 | 0.00036986 | 0.0007939 | 0.00099938
Be-7 |  | 1.036e-07 | 1.2876e-07 | 1.2876e-07 | 2.0646e-07 | 2.368e-07 | 2.368e-07 | 0.27086 | 0.00025805 | 0.00056163 | 0.055644 | 0.0566 | 0.16121 | 0.24658
Bi-197 |  | 0 | 0 | 0 | 0 | 0 | 0 | 9.8817 | 0.0091659 | 0.01985 | 1.8704 | 1.8867 | 5.3612 | 8.4994
Bi-200 |  | 2.0757e-07 | 2.6492e-07 | 2.6492e-07 | 1.3579e-07 | 1.6243e-07 | 1.6243e-07 | 13.5056 | 0.012844 | 0.027906 | 2.7004 | 2.7273 | 7.7335 | 11.9926
Bi-201 |  | 4.329e-07 | 5.513e-07 | 5.513e-07 | 2.7713e-07 | 3.3226e-07 | 3.3226e-07 | 10.2927 | 0.0094695 | 0.02055 | 1.847 | 1.8867 | 5.4172 | 8.6862
Bi-202 |  | 3.737e-07 | 4.662e-07 | 4.662e-07 | 2.2977e-07 | 2.7861e-07 | 2.7861e-07 | 15.7846 | 0.014712 | 0.031993 | 3.016 | 3.0635 | 8.7609 | 13.7672
Bi-203 |  | 1.8352e-06 | 2.3162e-06 | 2.3162e-06 | 1.0508e-06 | 1.2654e-06 | 1.2654e-06 | 14.421 | 0.013194 | 0.02849 | 2.5367 | 2.5965 | 7.4907 | 12.0486
Bi-204 |  | 2.1312e-06 | 2.6714e-06 | 2.6714e-06 | 1.1655e-06 | 1.4097e-06 | 1.4097e-06 | 16.9614 | 0.015763 | 0.034095 | 3.168 | 3.2316 | 9.2466 | 14.6264
Bi-205 |  | 3.3892e-06 | 4.255e-06 | 4.255e-06 | 3.959e-06 | 4.551e-06 | 4.551e-06 | 10.1993 | 0.0093294 | 0.0202 | 1.7886 | 1.8362 | 5.2864 | 8.5181
Bi-206 |  | 7.215e-06 | 9.139e-06 | 9.139e-06 | 6.882e-06 | 7.955e-06 | 7.955e-06 | 19.0536 | 0.017631 | 0.038298 | 3.5654 | 3.6239 | 10.4048 | 16.4197
Bi-207 |  | 4.736e-06 | 6.105e-06 | 6.105e-06 | 0.00014356 | 0.00015096 | 0.00015096 | 8.817 | 0.0082084 | 0.017865 | 1.695 | 1.7036 | 4.8568 | 7.6588
Bi-208 |  | 4.292e-06 | 5.328e-06 | 5.328e-06 | 0.00013579 | 0.00014171 | 0.00014171 | 17.6526 | 0.015763 | 0.034212 | 2.5835 | 2.7273 | 8.0137 | 13.5617
Bi-210 | SE | 4.847e-06 | 6.66e-06 | 6.66e-06 | 0.0004921 | 0.0005402 | 0.0005402 | 0.0054732 | 3.0125e-05 | 3.4795e-05 | 0.041032 | 0.0031382 | 0.0045392 | 0.0053612
Bi-210m |  | 5.55e-05 | 7.437e-05 | 7.437e-05 | 0.036593 | 0.03959 | 0.03959 | 1.2983 | 0.0013311 | 0.0029074 | 0.28524 | 0.29141 | 0.82192 | 1.2198
Bi-211 |  | 0 | 0 | 0 | 0 | 0 | 0 | 0.24097 | 0.0002417 | 0.0005266 | 0.05202 | 0.053051 | 0.14981 | 0.22416
Bi-212 |  | 9.657e-07 | 1.3024e-06 | 1.3024e-06 | 5.92e-05 | 6.11e-05 | 6.11e-05 | 0.62578 | 0.00060367 | 0.001261 | 0.18003 | 0.12497 | 0.34371 | 0.53985
Bi-212n |  | 0 | 0 | 0 | 0 | 0 | 0 | 0.012179 | 4.5421e-05 | 5.3828e-05 | 0.070491 | 0.0073599 | 0.010143 | 0.011899
Bi-213 | SE | 7.326e-07 | 9.916e-07 | 9.916e-07 | 0.0001184 | 0.00013135 | 0.00013135 | 0.68742 | 0.00069357 | 0.0014712 | 0.19172 | 0.14851 | 0.4147 | 0.62952
Bi-214 | SE | 4.144e-07 | 5.513e-07 | 5.513e-07 | 3.59e-05 | 3.66e-05 | 3.66e-05 | 9.1345 | 0.0083019 | 0.017982 | 1.66 | 1.6289 | 4.7074 | 7.6214
Bi-215 |  | 0 | 0 | 0 | 0 | 0 | 0 | 1.3692 | 0.0013778 | 0.0029424 | 0.35888 | 0.29141 | 0.81071 | 1.2329
Bi-216 |  | 0 | 0 | 0 | 0 | 0 | 0 | 4.1283 | 0.0039816 | 0.0085354 | 0.98897 | 0.87983 | 2.4471 | 3.736
Bk-245 |  | 2.1423e-06 | 2.8971e-06 | 2.8971e-06 | 8.362e-06 | 9.176e-06 | 9.176e-06 | 0.90411 | 0.0010847 | 0.0023936 | 0.24081 | 0.23724 | 0.64072 | 0.87983
Bk-246 |  | 1.6724e-06 | 2.1534e-06 | 2.1534e-06 | 1.036e-06 | 1.2358e-06 | 1.2358e-06 | 4.7447 | 0.0044604 | 0.0096913 | 0.92702 | 0.934 | 2.6526 | 4.147
Bk-247 |  | 0.001295 | 0.0016391 | 0.0016391 | 0.6179 | 0.6549 | 0.6549 | 0.59216 | 0.00069941 | 0.0015413 | 0.15431 | 0.15374 | 0.41283 | 0.57161
Bk-248m |  | 1.5836e-06 | 2.2385e-06 | 2.2385e-06 | 5.92e-05 | 6.475e-05 | 6.475e-05 | 0.23537 | 0.00026622 | 0.00057331 | 0.067217 | 0.056414 | 0.15318 | 0.22042
Bk-249 |  | 3.6741e-06 | 4.625e-06 | 4.625e-06 | 0.0015466 | 0.001628 | 0.001628 | 6.3512e-06 | 5.1025e-08 | 6.3286e-08 | 6.6282e-06 | 2.8394e-06 | 5.0996e-06 | 6.1644e-06
Bk-250 |  | 5.106e-07 | 6.771e-07 | 6.771e-07 | 1.7686e-06 | 1.9351e-06 | 1.9351e-06 | 5.3238 | 0.0048807 | 0.010544 | 0.99599 | 0.99751 | 2.8767 | 4.5766
Bk-251 |  | 1.3986e-07 | 1.8907e-07 | 1.8907e-07 | 1.5244e-07 | 1.7538e-07 | 1.7538e-07 | 0.31009 | 0.00041568 | 0.00089908 | 0.10977 | 0.087983 | 0.22976 | 0.30635
Br-72 |  | 0 | 0 | 0 | 0 | 0 | 0 | 17.7086 | 0.016464 | 0.035379 | 3.4953 | 3.4184 | 9.6949 | 15.2989
Br-73 |  | 0 | 0 | 0 | 0 | 0 | 0 | 7.939 | 0.007613 | 0.016464 | 1.7652 | 1.6569 | 4.6513 | 7.1544
Br-74 |  | 3.0266e-07 | 3.959e-07 | 3.959e-07 | 1.4578e-07 | 1.7575e-07 | 1.7575e-07 | 29.5144 | 0.026856 | 0.058148 | 4.7929 | 4.8942 | 14.2342 | 23.5368
Br-74m |  | 4.995e-07 | 6.512e-07 | 6.512e-07 | 2.4716e-07 | 2.9822e-07 | 2.9822e-07 | 25.4048 | 0.023353 | 0.050558 | 4.5007 | 4.5392 | 13.0947 | 21.1084
Br-75 |  | 2.9045e-07 | 3.811e-07 | 3.811e-07 | 2.0757e-07 | 2.4531e-07 | 2.4531e-07 | 6.482 | 0.0062585 | 0.013545 | 1.4028 | 1.3618 | 3.8668 | 5.9216
Br-76 |  | 1.7131e-06 | 2.1904e-06 | 2.1904e-06 | 1.6021e-06 | 1.8833e-06 | 1.8833e-06 | 17.1482 | 0.015646 | 0.033978 | 3.016 | 3.0448 | 8.817 | 14.2528
Br-76m |  | 0 | 0 | 0 | 0 | 0 | 0 | 0.069303 | 0.00011279 | 0.00025571 | 0.037759 | 0.026339 | 0.052117 | 0.065193
Br-77 |  | 3.6186e-07 | 4.44e-07 | 4.44e-07 | 3.3041e-07 | 3.959e-07 | 3.959e-07 | 1.6887 | 0.0016347 | 0.0035613 | 0.34953 | 0.35492 | 1.0125 | 1.543
Br-77m |  | 0 | 0 | 0 | 0 | 0 | 0 | 0.049876 | 6.9591e-05 | 0.00015413 | 0.016015 | 0.015224 | 0.038854 | 0.049689
Br-78 |  | 0 | 0 | 0 | 0 | 0 | 0 | 5.7348 | 0.0054762 | 0.011793 | 1.2976 | 1.2011 | 3.3811 | 5.193
Br-80 |  | 1.1507e-07 | 1.5466e-07 | 1.5466e-07 | 5.402e-08 | 6.401e-08 | 6.401e-08 | 0.44832 | 0.00046472 | 0.00094461 | 0.18704 | 0.10087 | 0.26526 | 0.40536
Br-80m |  | 4.255e-07 | 5.735e-07 | 5.735e-07 | 3.885e-07 | 4.625e-07 | 4.625e-07 | 0.0089477 | 2.779e-05 | 6.492e-05 | 0.016132 | 0.0069116 | 0.0089104 | 0.0089477
Br-82 |  | 2.0313e-06 | 2.4975e-06 | 2.4975e-06 | 2.4753e-06 | 2.8564e-06 | 2.8564e-06 | 15.4484 | 0.014245 | 0.030825 | 2.8991 | 2.9514 | 8.4807 | 13.4309
Br-82m |  | 0 | 0 | 0 | 0 | 0 | 0 | 0.017895 | 1.8565e-05 | 3.7247e-05 | 0.0077972 | 0.004147 | 0.010311 | 0.015729
Br-83 |  | 1.6391e-07 | 2.2126e-07 | 2.2126e-07 | 1.9573e-07 | 2.2348e-07 | 2.2348e-07 | 0.041096 | 5.9549e-05 | 0.00010485 | 0.033667 | 0.0094521 | 0.024844 | 0.03736
Br-84 |  | 3.2708e-07 | 4.366e-07 | 4.366e-07 | 1.4245e-07 | 1.7094e-07 | 1.7094e-07 | 11.4508 | 0.010369 | 0.022419 | 1.9288 | 1.9054 | 5.5106 | 9.1158
Br-84m |  | 0 | 0 | 0 | 0 | 0 | 0 | 16.6812 | 0.015296 | 0.033044 | 3.1095 | 3.0822 | 8.873 | 14.1781
Br-85 |  | 0 | 0 | 0 | 0 | 0 | 0 | 0.44272 | 0.00046472 | 0.00091192 | 0.21393 | 0.10162 | 0.25031 | 0.38481
C-10 |  | 0 | 0 | 0 | 0 | 0 | 0 | 9.7883 | 0.0092243 | 0.019966 | 2.0574 | 1.9988 | 5.66 | 8.7796
C-11 |  | 8.732e-08 | 1.147e-07 | 1.147e-07 | 6.845e-08 | 8.066e-08 | 8.066e-08 | 5.604 | 0.0053244 | 0.01156 | 1.169 | 1.16 | 3.3064 | 5.081
C-14 |  | 2.1497e-06 | 2.3421e-06 | 2.3421e-06 | 2.1201e-05 | 2.2755e-05 | 2.2755e-05 | 1.1059e-05 | 3.0358e-07 | 3.3745e-07 | 1.4963e-05 | 6.482e-06 | 1.0349e-05 | 1.1059e-05
Ca-41 |  | 8.399e-07 | 1.0952e-06 | 1.0952e-06 | 7.844e-07 | 8.51e-07 | 8.51e-07 | 0 | 0 | 0 | 0 | 0 | 0 | 0
Ca-45 |  | 2.6233e-06 | 3.848e-06 | 3.848e-06 | 1.3468e-05 | 1.4763e-05 | 1.4763e-05 | 5.3425e-05 | 1.7748e-06 | 1.9383e-06 | 4.4188e-05 | 2.4844e-05 | 4.6887e-05 | 5.3425e-05
Ca-47 |  | 5.92e-06 | 7.585e-06 | 7.585e-06 | 7.844e-06 | 8.806e-06 | 8.806e-06 | 6.4633 | 0.0058615 | 0.01261 | 1.1573 | 1.16 | 3.3624 | 5.4172
Ca-49 |  | 0 | 0 | 0 | 0 | 0 | 0 | 21.6688 | 0.019499 | 0.042151 | 3.1212 | 3.213 | 9.4894 | 16.2703
Cd-101 |  | 0 | 0 | 0 | 0 | 0 | 0 | 14.8132 | 0.013661 | 0.029541 | 2.7939 | 2.746 | 7.9016 | 12.5903
Cd-102 |  | 0 | 0 | 0 | 0 | 0 | 0 | 4.614 | 0.0043553 | 0.0094578 | 0.92468 | 0.92653 | 2.6339 | 4.1096
Cd-103 |  | 0 | 0 | 0 | 0 | 0 | 0 | 12.8705 | 0.011676 | 0.025338 | 2.2328 | 2.2603 | 6.5567 | 10.6476
Cd-104 |  | 3.737e-07 | 4.958e-07 | 4.958e-07 | 1.8019e-07 | 2.1682e-07 | 2.1682e-07 | 1.1806 | 0.0011793 | 0.0025805 | 0.2677 | 0.25592 | 0.70424 | 1.0629
Cd-105 |  | 1.5651e-07 | 2.0239e-07 | 2.0239e-07 | 8.769e-08 | 1.0582e-07 | 1.0582e-07 | 7.8456 | 0.0071576 | 0.015529 | 1.4028 | 1.4141 | 4.0909 | 6.594
Cd-107 |  | 2.3125e-07 | 3.1783e-07 | 3.1783e-07 | 2.8786e-07 | 3.3818e-07 | 3.3818e-07 | 0.042404 | 5.7214e-05 | 0.00012727 | 0.026653 | 0.012684 | 0.028767 | 0.039602
Cd-109 |  | 7.4e-06 | 9.324e-06 | 9.324e-06 | 2.3162e-05 | 2.553e-05 | 2.553e-05 | 0.012161 | 2.6505e-05 | 6.0717e-05 | 0.019289 | 0.006071 | 0.010536 | 0.012179
Cd-111m |  | 5.106e-08 | 6.697e-08 | 6.697e-08 | 8.547e-08 | 9.842e-08 | 9.842e-08 | 1.3113 | 0.0014012 | 0.0030825 | 0.30394 | 0.30635 | 0.86488 | 1.2572
Cd-113 |  | 9.065e-05 | 9.731e-05 | 9.731e-05 | 0.0004403 | 0.0004588 | 0.0004588 | 9.6389e-05 | 2.9074e-06 | 3.176e-06 | 6.7101e-05 | 4.1096e-05 | 8.1818e-05 | 9.6015e-05
Cd-113m |  | 8.658e-05 | 9.509e-05 | 9.509e-05 | 0.0004144 | 0.0004329 | 0.0004329 | 0.00089851 | 1.0836e-05 | 1.2377e-05 | 0.0020808 | 0.00029141 | 0.00066501 | 0.00087422
Cd-115 |  | 5.143e-06 | 7.03e-06 | 7.03e-06 | 4.033e-06 | 4.625e-06 | 4.625e-06 | 1.0536 | 0.0010193 | 0.0021951 | 0.24198 | 0.22042 | 0.62204 | 0.95642
Cd-115m |  | 1.2173e-05 | 1.6095e-05 | 1.6095e-05 | 2.8268e-05 | 3.145e-05 | 3.145e-05 | 0.21295 | 0.00023236 | 0.00045187 | 0.11924 | 0.04614 | 0.11862 | 0.18381
Cd-117 |  | 1.0286e-06 | 1.3801e-06 | 1.3801e-06 | 6.327e-07 | 7.474e-07 | 7.474e-07 | 6.482 | 0.0059666 | 0.012844 | 1.2041 | 1.1937 | 3.4371 | 5.4919
Cd-117m |  | 1.0508e-06 | 1.3727e-06 | 1.3727e-06 | 7.696e-07 | 9.028e-07 | 9.028e-07 | 12.7958 | 0.011536 | 0.024987 | 2.151 | 2.2229 | 6.4446 | 10.5168
Cd-118 |  | 6.808e-07 | 9.25e-07 | 9.25e-07 | 2.9859e-07 | 3.552e-07 | 3.552e-07 | 0.00041656 | 8.4653e-06 | 9.3644e-06 | 0.00067802 | 0.00015168 | 0.00033064 | 0.00041096
Cd-119 |  | 0 | 0 | 0 | 0 | 0 | 0 | 10.1993 | 0.0092943 | 0.020083 | 1.8236 | 1.7914 | 5.1744 | 8.4247
Cd-119m |  | 0 | 0 | 0 | 0 | 0 | 0 | 14.3836 | 0.012961 | 0.02814 | 2.5133 | 2.5031 | 7.2852 | 11.8618
Ce-130 |  | 2.6381e-07 | 3.4669e-07 | 3.4669e-07 | 1.3135e-07 | 1.5799e-07 | 1.5799e-07 | 2.5218 | 0.0024987 | 0.0054412 | 0.54358 | 0.53051 | 1.4851 | 2.2603
Ce-131 |  | 1.0212e-07 | 1.3394e-07 | 1.3394e-07 | 5.217e-08 | 6.216e-08 | 6.216e-08 | 9.2279 | 0.0086755 | 0.018799 | 1.847 | 1.8138 | 5.1744 | 8.0884
Ce-132 |  | 1.2284e-06 | 1.6354e-06 | 1.6354e-06 | 5.217e-07 | 6.364e-07 | 6.364e-07 | 1.1544 | 0.0012727 | 0.0028023 | 0.29108 | 0.2802 | 0.76775 | 1.1059
Ce-133 |  | 3.2671e-07 | 4.477e-07 | 4.477e-07 | 1.9425e-07 | 2.2977e-07 | 2.2977e-07 | 2.6526 | 0.0026622 | 0.0057915 | 0.64178 | 0.58468 | 1.6065 | 2.4097
Ce-133m |  | 7.807e-07 | 9.953e-07 | 9.953e-07 | 4.329e-07 | 5.254e-07 | 5.254e-07 | 9.9938 | 0.0092827 | 0.0202 | 1.8821 | 1.8867 | 5.4172 | 8.5928
Ce-134 |  | 9.842e-06 | 1.3431e-05 | 1.3431e-05 | 5.365e-06 | 6.327e-06 | 6.327e-06 | 0.019614 | 4.9041e-05 | 0.00011349 | 0.026887 | 0.012067 | 0.017316 | 0.019427
Ce-135 |  | 9.768e-07 | 1.2395e-06 | 1.2395e-06 | 5.143e-07 | 6.216e-07 | 6.216e-07 | 4.3711 | 0.0042151 | 0.0091659 | 0.90597 | 0.90598 | 2.5592 | 3.9415
Ce-137 |  | 9.805e-08 | 1.3209e-07 | 1.3209e-07 | 3.996e-08 | 4.995e-08 | 4.995e-08 | 0.072478 | 9.9015e-05 | 0.00022185 | 0.037992 | 0.022976 | 0.048194 | 0.067248
Ce-137m |  | 2.0498e-06 | 2.8083e-06 | 2.8083e-06 | 1.6687e-06 | 1.924e-06 | 1.924e-06 | 0.18867 | 0.00022652 | 0.00048807 | 0.058099 | 0.048008 | 0.12291 | 0.17802
Ce-139 |  | 9.768e-07 | 1.295e-06 | 1.295e-06 | 7.141e-06 | 7.881e-06 | 7.881e-06 | 0.57908 | 0.00069824 | 0.0015413 | 0.16717 | 0.1543 | 0.40909 | 0.566
Ce-141 |  | 2.6418e-06 | 3.6186e-06 | 3.6186e-06 | 1.3912e-05 | 1.5244e-05 | 1.5244e-05 | 0.29141 | 0.00036547 | 0.00080216 | 0.081479 | 0.079016 | 0.21108 | 0.28767
Ce-143 |  | 4.181e-06 | 5.698e-06 | 5.698e-06 | 3.0895e-06 | 3.5668e-06 | 3.5668e-06 | 1.3618 | 0.0013895 | 0.0030125 | 0.34953 | 0.30075 | 0.83126 | 1.2497
Ce-144 |  | 1.9351e-05 | 2.6825e-05 | 2.6825e-05 | 0.00019499 | 0.00021312 | 0.00021312 | 0.063138 | 8.5821e-05 | 0.00018799 | 0.020224 | 0.018587 | 0.04726 | 0.062578
Ce-145 |  | 0 | 0 | 0 | 0 | 0 | 0 | 4.4645 | 0.0042502 | 0.0091893 | 0.98196 | 0.90038 | 2.5405 | 3.9415
Cf-244 |  | 2.6011e-07 | 3.5335e-07 | 3.5335e-07 | 5.254e-05 | 5.846e-05 | 5.846e-05 | 0.00011376 | 5.0442e-07 | 1.1793e-06 | 0.00089078 | 0.00011283 | 0.00011376 | 0.00011376
Cf-246 |  | 1.2173e-05 | 1.7131e-05 | 1.7131e-05 | 0.0018537 | 0.0020054 | 0.0020054 | 0.00028767 | 5.7214e-07 | 1.3077e-06 | 0.00066049 | 0.00012347 | 0.00020174 | 0.00026152
Cf-247 |  | 7.992e-08 | 1.073e-07 | 1.073e-07 | 1.3579e-07 | 1.5429e-07 | 1.5429e-07 | 0.32316 | 0.00041801 | 0.00092827 | 0.09878 | 0.092092 | 0.24097 | 0.31943
Cf-248 |  | 0.00010471 | 0.00017316 | 0.00017316 | 0.029082 | 0.03182 | 0.03182 | 0.0021482 | 2.3353e-06 | 5.1376e-06 | 0.0011094 | 0.00046513 | 0.0011544 | 0.0017933
Cf-249 |  | 0.0012987 | 0.0016502 | 0.0016502 | 0.6216 | 0.6586 | 0.6586 | 1.6868 | 0.0016697 | 0.0036313 | 0.36005 | 0.36613 | 1.0405 | 1.5673
Cf-250 |  | 0.0005957 | 0.0008214 | 0.0008214 | 0.05365 | 0.05772 | 0.05772 | 0.061084 | 5.628e-05 | 0.00012143 | 0.011398 | 0.010816 | 0.031009 | 0.050249
Cf-251 |  | 0.0013246 | 0.0016835 | 0.0016835 | 0.6327 | 0.6697 | 0.6697 | 0.4614 | 0.00056513 | 0.0012494 | 0.12508 | 0.1231 | 0.33064 | 0.45206
Cf-252 |  | 0.00033485 | 0.0005587 | 0.0005587 | 0.05106 | 0.05661 | 0.05661 | 2.8394 | 0.0026038 | 0.0056163 | 0.50501 | 0.49876 | 1.4365 | 2.335
Cf-253 |  | 5.476e-06 | 1.0212e-05 | 1.0212e-05 | 0.005994 | 0.006512 | 0.006512 | 0.00062765 | 3.678e-06 | 6.5854e-06 | 0.0024783 | 0.00050996 | 0.00061831 | 0.00062765
Cf-254 |  | 0.0014874 | 0.0022274 | 0.0022274 | 0.15947 | 0.17797 | 0.17797 | 104.7948 | 0.096213 | 0.20784 | 18.704 | 18.4745 | 53.0512 | 86.1148
Cf-255 |  | 1.4134e-07 | 2.0202e-07 | 2.0202e-07 | 2.5049e-05 | 2.7195e-05 | 2.7195e-05 | 0.0010349 | 1.3545e-05 | 1.5179e-05 | 0.0067568 | 0.00044085 | 0.00082566 | 0.0010181
Cl-34 |  | 0 | 0 | 0 | 0 | 0 | 0 | 5.7908 | 0.0055696 | 0.01191 | 1.3677 | 1.2441 | 3.4371 | 5.2491
Cl-34m |  | 3.848e-07 | 5.069e-07 | 5.069e-07 | 1.6946e-07 | 2.035e-07 | 2.035e-07 | 13.2254 | 0.012027 | 0.026155 | 2.2328 | 2.2603 | 6.594 | 10.7597
Cl-36 |  | 3.4336e-06 | 4.588e-06 | 4.588e-06 | 0.00014023 | 0.00014763 | 0.00014763 | 0.0024284 | 1.9383e-05 | 2.2652e-05 | 0.012976 | 0.00089477 | 0.0017821 | 0.002335
Cl-38 |  | 4.329e-07 | 5.772e-07 | 5.772e-07 | 1.7575e-07 | 2.109e-07 | 2.109e-07 | 9.5642 | 0.0085938 | 0.018449 | 1.6366 | 1.5915 | 4.5766 | 7.6028
Cl-39 |  | 3.1487e-07 | 4.181e-07 | 4.181e-07 | 1.8019e-07 | 2.1423e-07 | 2.1423e-07 | 8.9104 | 0.0081384 | 0.017514 | 1.66 | 1.6065 | 4.6326 | 7.472
Cl-40 |  | 0 | 0 | 0 | 0 | 0 | 0 | 27.086 | 0.024403 | 0.052894 | 4.2084 | 4.2964 | 12.5343 | 21.1084
Cm-238 |  | 2.3384e-07 | 3.0229e-07 | 3.0229e-07 | 7.067e-06 | 7.696e-06 | 7.696e-06 | 0.26152 | 0.00035613 | 0.00079399 | 0.081596 | 0.078643 | 0.20174 | 0.25965
Cm-239 |  | 3.0266e-07 | 4.033e-07 | 4.033e-07 | 2.5604e-07 | 2.9822e-07 | 2.9822e-07 | 1.0199 | 0.001226 | 0.0027089 | 0.26887 | 0.26899 | 0.72665 | 0.99938
Cm-240 |  | 2.8305e-05 | 4.144e-05 | 4.144e-05 | 0.012876 | 0.013986 | 0.013986 | 0.00015747 | 5.301e-07 | 1.2377e-06 | 0.00087558 | 0.000116 | 0.00014365 | 0.00015635
Cm-241 |  | 3.4225e-06 | 4.588e-06 | 4.588e-06 | 0.00013727 | 0.00014911 | 0.00014911 | 2.4471 | 0.0024754 | 0.0054061 | 0.54242 | 0.54172 | 1.5168 | 2.2603
Cm-242 |  | 4.329e-05 | 7.104e-05 | 7.104e-05 | 0.021904 | 0.023939 | 0.023939 | 0.00012871 | 4.5538e-07 | 1.0614e-06 | 0.00078089 | 9.9378e-05 | 0.0001175 | 0.00012684
Cm-243 |  | 0.000555 | 0.000666 | 0.000666 | 0.05439 | 0.05772 | 0.05772 | 0.53612 | 0.00062235 | 0.0013661 | 0.13794 | 0.13618 | 0.36986 | 0.5193
Cm-244 |  | 0.0004551 | 0.0005587 | 0.0005587 | 0.04995 | 0.05328 | 0.05328 | 0.00019988 | 4.6705e-07 | 1.0766e-06 | 0.00068386 | 9.9564e-05 | 0.00014421 | 0.00018138
Cm-245 |  | 0.0007696 | 0.0008954 | 0.0008954 | 0.36445 | 0.37 | 0.37 | 0.35305 | 0.00046705 | 0.0010392 | 0.1065 | 0.10311 | 0.26712 | 0.34932
Cm-246 |  | 0.0007659 | 0.0008917 | 0.0008917 | 0.36297 | 0.36963 | 0.36963 | 0.022603 | 2.0901e-05 | 4.5187e-05 | 0.004524 | 0.0040162 | 0.011451 | 0.018531
Cm-247 |  | 0.0007067 | 0.0008214 | 0.0008214 | 0.333 | 0.33892 | 0.33892 | 1.6513 | 0.0016113 | 0.0035146 | 0.34836 | 0.35492 | 1.0106 | 1.528
Cm-248 |  | 0.0028675 | 0.0033411 | 0.0033411 | 1.3394 | 1.3616 | 1.3616 | 8.1632 | 0.0074845 | 0.01623 | 1.4612 | 1.4365 | 4.1283 | 6.7061
Cm-249 |  | 1.1544e-07 | 1.5651e-07 | 1.5651e-07 | 1.2358e-07 | 1.406e-07 | 1.406e-07 | 0.1076 | 0.0001191 | 0.0002382 | 0.038577 | 0.022603 | 0.063138 | 0.096949
Cm-250 |  | 0.01961 | 0.022866 | 0.022866 | 9.102 | 9.287 | 9.287 | 82.9392 | 0.07613 | 0.16464 | 14.8463 | 14.6264 | 42.03 | 68.182
Cm-251 |  | 1.0619e-07 | 1.4319e-07 | 1.4319e-07 | 8.917e-08 | 1.0323e-07 | 1.0323e-07 | 0.6015 | 0.00060717 | 0.0012844 | 0.17184 | 0.12833 | 0.35866 | 0.54546
Co-54m |  | 0 | 0 | 0 | 0 | 0 | 0 | 23.35 | 0.021601 | 0.046588 | 4.5007 | 4.4458 | 12.7024 | 20.1744
Co-55 |  | 3.811e-06 | 4.699e-06 | 4.699e-06 | 1.9832e-06 | 2.3865e-06 | 2.3865e-06 | 11.5442 | 0.010719 | 0.023236 | 2.2445 | 2.2416 | 6.4259 | 10.1059
Co-56 |  | 9.361e-06 | 1.2728e-05 | 1.2728e-05 | 2.4568e-05 | 2.7306e-05 | 2.7306e-05 | 22.7896 | 0.02055 | 0.044604 | 3.8226 | 3.9415 | 11.4322 | 18.6613
Co-57 |  | 7.807e-07 | 1.1581e-06 | 1.1581e-06 | 3.7e-06 | 4.144e-06 | 4.144e-06 | 0.45579 | 0.00058148 | 0.0012961 | 0.12742 | 0.12814 | 0.33998 | 0.45019
Co-58 |  | 2.7676e-06 | 3.737e-06 | 3.737e-06 | 7.807e-06 | 8.658e-06 | 8.658e-06 | 5.604 | 0.0051843 | 0.011244 | 1.0778 | 1.0946 | 3.1382 | 4.9315
Co-58m |  | 8.843e-08 | 1.147e-07 | 1.147e-07 | 6.068e-08 | 7.141e-08 | 7.141e-08 | 1.7858e-06 | 7.1109e-09 | 1.6697e-08 | 7.8089e-06 | 1.7484e-06 | 1.7895e-06 | 1.7858e-06
Co-60 |  | 1.2654e-05 | 2.0313e-05 | 2.0313e-05 | 0.00011396 | 0.0001221 | 0.0001221 | 15.3923 | 0.013895 | 0.030125 | 2.6887 | 2.746 | 7.9764 | 12.9079
Co-60m |  | 6.216e-09 | 8.399e-09 | 8.399e-09 | 5.032e-09 | 5.55e-09 | 5.55e-09 | 0.022416 | 2.2652e-05 | 4.9391e-05 | 0.0049566 | 0.004614 | 0.01231 | 0.018867
Co-61 |  | 2.7787e-07 | 3.7e-07 | 3.7e-07 | 1.887e-07 | 2.2015e-07 | 2.2015e-07 | 0.35866 | 0.00047406 | 0.0010123 | 0.15898 | 0.10012 | 0.24097 | 0.32877
Co-62 |  | 0 | 0 | 0 | 0 | 0 | 0 | 10.1806 | 0.0092476 | 0.01985 | 1.8821 | 1.8008 | 5.1557 | 8.3873
Co-62m |  | 1.8204e-07 | 2.3976e-07 | 2.3976e-07 | 7.77e-08 | 9.324e-08 | 9.324e-08 | 16.7746 | 0.015179 | 0.03281 | 3.0043 | 2.9701 | 8.5741 | 13.9353
Cr-48 |  | 7.289e-07 | 9.139e-07 | 9.139e-07 | 7.844e-07 | 8.991e-07 | 8.991e-07 | 2.0548 | 0.0021951 | 0.0048106 | 0.47345 | 0.48194 | 1.345 | 1.9614
Cr-49 |  | 2.2755e-07 | 3.0081e-07 | 3.0081e-07 | 1.3024e-07 | 1.5466e-07 | 1.5466e-07 | 5.5853 | 0.0054645 | 0.01191 | 1.2508 | 1.1937 | 3.3624 | 5.0996
Cr-51 |  | 1.4282e-07 | 1.8611e-07 | 1.8611e-07 | 1.3727e-07 | 1.6058e-07 | 1.6058e-07 | 0.16326 | 0.00016347 | 0.00035613 | 0.034953 | 0.035866 | 0.10218 | 0.15318
Cr-55 |  | 0 | 0 | 0 | 0 | 0 | 0 | 0.057908 | 0.00011676 | 0.00015179 | 0.1508 | 0.031569 | 0.045019 | 0.055106
Cr-56 |  | 0 | 0 | 0 | 0 | 0 | 0 | 0.23163 | 0.00040517 | 0.00085938 | 0.17301 | 0.088356 | 0.19427 | 0.23163
Cs-121 |  | 0 | 0 | 0 | 0 | 0 | 0 | 6.538 | 0.0063169 | 0.013545 | 1.4963 | 1.3898 | 3.8668 | 5.9216
Cs-121m |  | 0 | 0 | 0 | 0 | 0 | 0 | 6.482 | 0.0062819 | 0.013545 | 1.4612 | 1.3767 | 3.8481 | 5.8842
Cs-123 |  | 0 | 0 | 0 | 0 | 0 | 0 | 5.9589 | 0.0057097 | 0.012377 | 1.321 | 1.2422 | 3.4932 | 5.3612
Cs-124 |  | 0 | 0 | 0 | 0 | 0 | 0 | 6.6127 | 0.0063402 | 0.013545 | 1.4963 | 1.3917 | 3.8668 | 5.9402
Cs-125 |  | 1.2802e-07 | 1.6872e-07 | 1.6872e-07 | 7.622e-08 | 9.102e-08 | 9.102e-08 | 4.147 | 0.0039349 | 0.0085354 | 0.88143 | 0.84434 | 2.391 | 3.6986
Cs-126 |  | 0 | 0 | 0 | 0 | 0 | 0 | 6.4633 | 0.0061768 | 0.013311 | 1.4379 | 1.3487 | 3.792 | 5.8282
Cs-127 |  | 9.213e-08 | 1.1433e-07 | 1.1433e-07 | 1.4504e-07 | 1.7464e-07 | 1.7464e-07 | 2.2042 | 0.0021484 | 0.0046822 | 0.47695 | 0.46887 | 1.3207 | 2.0174
Cs-128 |  | 0 | 0 | 0 | 0 | 0 | 0 | 4.9315 | 0.0047172 | 0.01017 | 1.107 | 1.0293 | 2.8954 | 4.4458
Cs-129 |  | 2.2422e-07 | 2.775e-07 | 2.775e-07 | 2.8527e-07 | 3.4632e-07 | 3.4632e-07 | 1.3169 | 0.0013077 | 0.0028724 | 0.30394 | 0.28954 | 0.80698 | 1.2161
Cs-130 |  | 9.916e-08 | 1.3172e-07 | 1.3172e-07 | 5.032e-08 | 5.994e-08 | 5.994e-08 | 2.7273 | 0.0026038 | 0.0056397 | 0.61372 | 0.56787 | 1.599 | 2.4658
Cs-130m |  | 0 | 0 | 0 | 0 | 0 | 0 | 0.14664 | 0.00023469 | 0.00052894 | 0.073179 | 0.053425 | 0.11675 | 0.1444
Cs-131 |  | 2.1497e-07 | 2.6714e-07 | 2.6714e-07 | 1.7649e-07 | 2.1127e-07 | 2.1127e-07 | 0.007883 | 2.8023e-05 | 6.5738e-05 | 0.021042 | 0.0070797 | 0.007883 | 0.007883
Cs-132 |  | 1.9018e-06 | 2.22e-06 | 2.22e-06 | 1.1507e-06 | 1.3542e-06 | 1.3542e-06 | 3.9415 | 0.003678 | 0.0079983 | 0.79141 | 0.79016 | 2.2416 | 3.5118
Cs-134 |  | 7.141e-05 | 6.919e-05 | 6.919e-05 | 7.548e-05 | 8.214e-05 | 8.214e-05 | 8.8917 | 0.0082552 | 0.017865 | 1.7301 | 1.7541 | 5.0249 | 7.8643
Cs-134m |  | 7.474e-08 | 9.657e-08 | 9.657e-08 | 2.2311e-07 | 2.5123e-07 | 2.5123e-07 | 0.06538 | 9.341e-05 | 0.00020667 | 0.026302 | 0.020548 | 0.049502 | 0.06482
Cs-135 |  | 9.805e-06 | 9.768e-06 | 9.768e-06 | 4.329e-05 | 4.625e-05 | 4.625e-05 | 7.8269e-05 | 2.5338e-06 | 2.7673e-06 | 5.9151e-05 | 3.4932e-05 | 6.7622e-05 | 7.8082e-05
Cs-135m |  | 7.178e-08 | 8.769e-08 | 8.769e-08 | 5.846e-08 | 7.141e-08 | 7.141e-08 | 9.284 | 0.0085354 | 0.018565 | 1.7769 | 1.7951 | 5.1557 | 8.1071
Cs-136 |  | 1.1211e-05 | 1.2765e-05 | 1.2765e-05 | 1.0064e-05 | 1.1248e-05 | 1.1248e-05 | 12.3848 | 0.011454 | 0.024871 | 2.3263 | 2.3724 | 6.8182 | 10.7597
Cs-137 | Y | 5.032e-05 | 4.921e-05 | 4.921e-05 | 0.00014578 | 0.00015429 | 0.00015429 | 0.00086862 | 1.0976e-05 | 1.226e-05 | 0.003659 | 0.00040162 | 0.0007005 | 0.00085368
Cs-138 |  | 3.5742e-07 | 4.736e-07 | 4.736e-07 | 1.6613e-07 | 1.998e-07 | 1.998e-07 | 14.7946 | 0.013428 | 0.028957 | 2.6419 | 2.5965 | 7.5094 | 12.198
Cs-138m |  | 0 | 0 | 0 | 0 | 0 | 0 | 2.391 | 0.0022419 | 0.004834 | 0.47578 | 0.45392 | 1.2889 | 2.0361
Cs-139 |  | 0 | 0 | 0 | 0 | 0 | 0 | 2.0548 | 0.0019383 | 0.0040283 | 0.50618 | 0.38668 | 1.0423 | 1.6793
Cs-140 |  | 0 | 0 | 0 | 0 | 0 | 0 | 11.3948 | 0.01038 | 0.022302 | 2.0341 | 1.9801 | 5.66 | 9.2466
Cu-57 |  | 0 | 0 | 0 | 0 | 0 | 0 | 6.8556 | 0.0065971 | 0.013895 | 1.5898 | 1.4739 | 4.0162 | 6.1457
Cu-59 |  | 0 | 0 | 0 | 0 | 0 | 0 | 8.2566 | 0.0077998 | 0.016814 | 1.7769 | 1.6793 | 4.726 | 7.3412
Cu-60 |  | 2.6603e-07 | 3.4521e-07 | 3.4521e-07 | 1.295e-07 | 1.5614e-07 | 1.5614e-07 | 24.0972 | 0.021951 | 0.047406 | 4.2668 | 4.2964 | 12.4035 | 19.9876
Cu-61 |  | 4.292e-07 | 5.513e-07 | 5.513e-07 | 2.8305e-07 | 3.3374e-07 | 3.3374e-07 | 4.5392 | 0.0043202 | 0.0093644 | 0.95273 | 0.934 | 2.6526 | 4.1096
Cu-62 |  | 0 | 0 | 0 | 0 | 0 | 0 | 5.604 | 0.0053711 | 0.01156 | 1.2976 | 1.1824 | 3.3064 | 5.081
Cu-64 |  | 4.551e-07 | 5.883e-07 | 5.883e-07 | 4.44e-07 | 5.032e-07 | 5.032e-07 | 1.0162 | 0.00096797 | 0.0021017 | 0.20808 | 0.20922 | 0.59589 | 0.91906
Cu-66 |  | 0 | 0 | 0 | 0 | 0 | 0 | 0.63699 | 0.0006422 | 0.0012961 | 0.25133 | 0.13823 | 0.35492 | 0.54919
Cu-67 |  | 1.221e-06 | 1.6095e-06 | 1.6095e-06 | 2.2089e-06 | 2.4457e-06 | 2.4457e-06 | 0.48755 | 0.00057331 | 0.001261 | 0.12275 | 0.12441 | 0.33998 | 0.47447
Cu-69 |  | 0 | 0 | 0 | 0 | 0 | 0 | 3.1756 | 0.0029541 | 0.0063169 | 0.69789 | 0.61084 | 1.726 | 2.7273
Dy-148 |  | 0 | 0 | 0 | 0 | 0 | 0 | 3.8854 | 0.003678 | 0.0079983 | 0.79609 | 0.7939 | 2.2416 | 3.4745
Dy-149 |  | 0 | 0 | 0 | 0 | 0 | 0 | 9.5268 | 0.0087806 | 0.019032 | 1.7418 | 1.7597 | 5.0249 | 8.0511
Dy-150 |  | 0 | 0 | 0 | 0 | 0 | 0 | 1.373 | 0.0013778 | 0.0030008 | 0.30745 | 0.30448 | 0.8462 | 1.2702
Dy-151 |  | 7.289e-08 | 9.324e-08 | 9.324e-08 | 5.143e-07 | 5.587e-07 | 5.587e-07 | 7.9016 | 0.0073327 | 0.01588 | 1.4846 | 1.5019 | 4.2964 | 6.7995
Dy-152 |  | 4.033e-07 | 5.254e-07 | 5.254e-07 | 2.3236e-07 | 2.7602e-07 | 2.7602e-07 | 1.2721 | 0.0013778 | 0.0030242 | 0.30862 | 0.30262 | 0.83313 | 1.2123
Dy-153 |  | 6.623e-07 | 8.584e-07 | 8.584e-07 | 4.773e-07 | 5.587e-07 | 5.587e-07 | 4.5953 | 0.0044604 | 0.009738 | 0.94105 | 0.9284 | 2.5965 | 4.0162
Dy-154 |  | 0.00020609 | 0.00026899 | 0.00026899 | 0.021238 | 0.02257 | 0.02257 | 0 | 0 | 0 | 0 | 0 | 0 | 0
Dy-155 |  | 5.365e-07 | 6.808e-07 | 6.808e-07 | 3.404e-07 | 4.033e-07 | 4.033e-07 | 3.5679 | 0.0034562 | 0.0075312 | 0.72244 | 0.72105 | 2.0361 | 3.1382
Dy-157 |  | 2.2755e-07 | 2.8712e-07 | 2.8712e-07 | 1.1507e-07 | 1.3949e-07 | 1.3949e-07 | 1.6214 | 0.0016814 | 0.003678 | 0.37876 | 0.37173 | 1.0274 | 1.5206
Dy-159 |  | 3.922e-07 | 5.217e-07 | 5.217e-07 | 1.6872e-06 | 1.8981e-06 | 1.8981e-06 | 0.045206 | 0.00011676 | 0.00027089 | 0.045708 | 0.02858 | 0.044272 | 0.045206
Dy-165 |  | 4.033e-07 | 5.513e-07 | 5.513e-07 | 2.3791e-07 | 2.7824e-07 | 2.7824e-07 | 0.12665 | 0.0001623 | 0.00031876 | 0.081129 | 0.03213 | 0.07995 | 0.116
Dy-165m |  | 0 | 0 | 0 | 0 | 0 | 0 | 0.071544 | 8.2668e-05 | 0.00018098 | 0.01999 | 0.018064 | 0.0467 | 0.066688
Dy-166 |  | 6.142e-06 | 8.473e-06 | 8.473e-06 | 7.844e-06 | 8.88e-06 | 8.88e-06 | 0.085368 | 0.00015296 | 0.00033978 | 0.043954 | 0.034371 | 0.07005 | 0.083686
Dy-167 |  | 0 | 0 | 0 | 0 | 0 | 0 | 2.8394 | 0.0028023 | 0.0060367 | 0.67919 | 0.60523 | 1.6999 | 2.5778
Dy-168 |  | 0 | 0 | 0 | 0 | 0 | 0 | 1.9988 | 0.00202 | 0.0043669 | 0.46877 | 0.43711 | 1.2235 | 1.8418
Er-154 |  | 0 | 0 | 0 | 0 | 0 | 0 | 0.19988 | 0.00026155 | 0.00058382 | 0.078557 | 0.059776 | 0.13524 | 0.18549
Er-156 |  | 1.2728e-07 | 1.6724e-07 | 1.6724e-07 | 7.437e-08 | 8.806e-08 | 8.806e-08 | 0.11787 | 0.00020083 | 0.00045421 | 0.066282 | 0.047074 | 0.093026 | 0.11432
Er-159 |  | 8.547e-08 | 1.0804e-07 | 1.0804e-07 | 6.475e-08 | 7.659e-08 | 7.659e-08 | 5.4172 | 0.0050909 | 0.011057 | 1.0498 | 1.0536 | 2.9888 | 4.7074
Er-161 |  | 3.1413e-07 | 3.996e-07 | 3.996e-07 | 1.9832e-07 | 2.3791e-07 | 2.3791e-07 | 5.5666 | 0.0052076 | 0.011326 | 1.0813 | 1.0853 | 3.0822 | 4.8381
Er-163 |  | 9.731e-09 | 1.2543e-08 | 1.2543e-08 | 4.773e-09 | 5.772e-09 | 5.772e-09 | 0.049876 | 0.00011466 | 0.00026388 | 0.040564 | 0.027646 | 0.04614 | 0.049128
Er-165 |  | 7.252e-08 | 9.509e-08 | 9.509e-08 | 3.1487e-08 | 3.848e-08 | 3.848e-08 | 0.042404 | 0.0001052 | 0.00024287 | 0.037992 | 0.025405 | 0.041283 | 0.042404
Er-167m |  | 0 | 0 | 0 | 0 | 0 | 0 | 0.4147 | 0.00047056 | 0.001031 | 0.10299 | 0.10255 | 0.2802 | 0.40162
Er-169 |  | 1.3838e-06 | 1.9092e-06 | 1.9092e-06 | 4.329e-06 | 4.736e-06 | 4.736e-06 | 0.00012684 | 3.4445e-06 | 3.7831e-06 | 8.1596e-05 | 5.2117e-05 | 0.00010629 | 0.00012628
Er-171 |  | 1.3209e-06 | 1.7945e-06 | 1.7945e-06 | 8.621e-07 | 9.99e-07 | 9.99e-07 | 1.769 | 0.0018799 | 0.0040867 | 0.44071 | 0.40909 | 1.1357 | 1.6663
Er-172 |  | 3.848e-06 | 5.18e-06 | 5.18e-06 | 4.551e-06 | 5.143e-06 | 5.143e-06 | 2.6712 | 0.0026155 | 0.005698 | 0.57281 | 0.56974 | 1.5953 | 2.4284
Er-173 |  | 0 | 0 | 0 | 0 | 0 | 0 | 4.3898 | 0.0043553 | 0.0094345 | 0.99014 | 0.92279 | 2.5778 | 3.9228
Es-249 |  | 7.881e-08 | 1.0101e-07 | 1.0101e-07 | 7.844e-07 | 8.88e-07 | 8.88e-07 | 2.0361 | 0.0020667 | 0.0045071 | 0.44422 | 0.44645 | 1.2478 | 1.8643
Es-250 |  | 1.7242e-06 | 2.294e-06 | 2.294e-06 | 4.995e-06 | 5.476e-06 | 5.476e-06 | 6.2578 | 0.0061301 | 0.013311 | 1.3093 | 1.3057 | 3.68 | 5.6227
Es-250m |  | 1.1359e-07 | 1.4541e-07 | 1.4541e-07 | 1.073e-06 | 1.1544e-06 | 1.1544e-06 | 3.0635 | 0.0029074 | 0.0063286 | 0.59385 | 0.59776 | 1.6999 | 2.6526
Es-251 |  | 6.66e-07 | 9.065e-07 | 9.065e-07 | 7.918e-06 | 8.584e-06 | 8.584e-06 | 0.31943 | 0.00041801 | 0.00092943 | 0.097144 | 0.092092 | 0.24097 | 0.31756
Es-253 |  | 2.2422e-05 | 3.4077e-05 | 3.4077e-05 | 0.011692 | 0.012691 | 0.012691 | 0.0015878 | 1.7514e-06 | 3.8532e-06 | 0.0005845 | 0.00038481 | 0.0010125 | 0.0014813
Es-254 |  | 0.00010397 | 0.00016983 | 0.00016983 | 0.029341 | 0.032079 | 0.032079 | 0.010816 | 1.7164e-05 | 3.8882e-05 | 0.010346 | 0.0038854 | 0.0080324 | 0.010405
Es-254m |  | 1.5984e-05 | 2.2163e-05 | 2.2163e-05 | 0.0019314 | 0.0020868 | 0.0020868 | 2.6526 | 0.0024871 | 0.0053828 | 0.53657 | 0.53051 | 1.5149 | 2.3724
Es-255 |  | 2.2052e-05 | 3.6667e-05 | 3.6667e-05 | 0.016872 | 0.018315 | 0.018315 | 0.0042964 | 5.7798e-06 | 1.0462e-05 | 0.00079843 | 0.00077148 | 0.0022042 | 0.0035305
Es-256 |  | 1.0915e-05 | 1.4319e-05 | 1.4319e-05 | 0.00015318 | 0.00016835 | 0.00016835 | 0.01472 | 5.0558e-05 | 6.1768e-05 | 0.077855 | 0.0090224 | 0.012291 | 0.014365
Eu-142 |  | 0 | 0 | 0 | 0 | 0 | 0 | 7.0797 | 0.0067489 | 0.014362 | 1.5898 | 1.4776 | 4.0722 | 6.2952
Eu-142m |  | 0 | 0 | 0 | 0 | 0 | 0 | 19.8008 | 0.018449 | 0.039933 | 3.9746 | 3.9228 | 11.152 | 17.4658
Eu-143 |  | 0 | 0 | 0 | 0 | 0 | 0 | 6.5193 | 0.0061417 | 0.013194 | 1.3794 | 1.302 | 3.6613 | 5.7161
Eu-144 |  | 0 | 0 | 0 | 0 | 0 | 0 | 6.3512 | 0.0060483 | 0.012961 | 1.4145 | 1.3151 | 3.6426 | 5.6414
Eu-145 |  | 2.4642e-06 | 3.0932e-06 | 3.0932e-06 | 1.924e-06 | 2.2533e-06 | 2.2533e-06 | 7.5841 | 0.0069474 | 0.015062 | 1.3794 | 1.3917 | 3.9975 | 6.4072
Eu-146 |  | 4.477e-06 | 5.587e-06 | 5.587e-06 | 2.9082e-06 | 3.4447e-06 | 3.4447e-06 | 14.0287 | 0.012961 | 0.028023 | 2.6186 | 2.6526 | 7.6214 | 12.086
Eu-147 |  | 1.6428e-06 | 2.1238e-06 | 2.1238e-06 | 4.403e-06 | 4.847e-06 | 4.847e-06 | 2.4097 | 0.0023703 | 0.0051609 | 0.51202 | 0.50062 | 1.3935 | 2.1482
Eu-148 |  | 4.81e-06 | 5.994e-06 | 5.994e-06 | 1.3394e-05 | 1.5318e-05 | 1.5318e-05 | 12.6277 | 0.011793 | 0.025571 | 2.4549 | 2.4844 | 7.0984 | 11.1146
Eu-149 |  | 5.957e-07 | 7.955e-07 | 7.955e-07 | 1.5799e-06 | 1.8056e-06 | 1.8056e-06 | 0.1924 | 0.00023703 | 0.00052894 | 0.068387 | 0.053985 | 0.12852 | 0.18064
Eu-150 |  | 4.625e-06 | 5.809e-06 | 5.809e-06 | 0.0004736 | 0.0004958 | 0.0004958 | 8.4994 | 0.00808 | 0.017631 | 1.7184 | 1.7316 | 4.9315 | 7.6214
Eu-150m |  | 1.4171e-06 | 1.9499e-06 | 1.9499e-06 | 7.696e-07 | 9.028e-07 | 9.028e-07 | 0.25965 | 0.00027206 | 0.0005698 | 0.081947 | 0.055293 | 0.15299 | 0.2335
Eu-152 |  | 4.958e-06 | 6.438e-06 | 6.438e-06 | 0.00034521 | 0.00036741 | 0.00036741 | 6.7435 | 0.0062819 | 0.013661 | 1.2742 | 1.2852 | 3.68 | 5.8095
Eu-152m |  | 1.8463e-06 | 2.5234e-06 | 2.5234e-06 | 7.733e-07 | 9.287e-07 | 9.287e-07 | 1.6831 | 0.0015997 | 0.0034328 | 0.39278 | 0.33437 | 0.934 | 1.4645
Eu-152n |  | 4.81e-08 | 6.512e-08 | 6.512e-08 | 2.9859e-08 | 3.552e-08 | 3.552e-08 | 0.19614 | 0.00030709 | 0.00069124 | 0.075985 | 0.069116 | 0.16177 | 0.19614
Eu-154 |  | 7.289e-06 | 9.657e-06 | 9.657e-06 | 0.0003959 | 0.0004255 | 0.0004255 | 7.2852 | 0.0067489 | 0.014595 | 1.3677 | 1.3805 | 3.9602 | 6.2765
Eu-154m |  | 2.9489e-08 | 3.922e-08 | 3.922e-08 | 1.5022e-08 | 1.7612e-08 | 1.7612e-08 | 0.14739 | 0.00025104 | 0.00056864 | 0.069906 | 0.057348 | 0.1246 | 0.14739
Eu-155 |  | 1.2284e-06 | 1.6724e-06 | 1.6724e-06 | 2.2126e-05 | 2.4087e-05 | 2.4087e-05 | 0.16326 | 0.00025338 | 0.00056864 | 0.063009 | 0.056974 | 0.13338 | 0.16326
Eu-156 |  | 8.473e-06 | 1.1359e-05 | 1.1359e-05 | 1.4578e-05 | 1.6317e-05 | 1.6317e-05 | 7.6401 | 0.0069357 | 0.014946 | 1.356 | 1.3487 | 3.9041 | 6.3325
Eu-157 |  | 2.2718e-06 | 3.0969e-06 | 3.0969e-06 | 1.1618e-06 | 1.406e-06 | 1.406e-06 | 1.3954 | 0.0014362 | 0.0031176 | 0.35655 | 0.31382 | 0.85554 | 1.2796
Eu-158 |  | 3.3781e-07 | 4.477e-07 | 4.477e-07 | 1.8204e-07 | 2.1608e-07 | 2.1608e-07 | 7.7896 | 0.0071693 | 0.015413 | 1.5197 | 1.4477 | 4.147 | 6.6127
Eu-159 |  | 1.8056e-07 | 2.4309e-07 | 2.4309e-07 | 8.954e-08 | 1.0545e-07 | 1.0545e-07 | 1.4701 | 0.0015413 | 0.0033044 | 0.44422 | 0.33064 | 0.86675 | 1.3039
F-17 |  | 0 | 0 | 0 | 0 | 0 | 0 | 5.6227 | 0.0053711 | 0.011618 | 1.2508 | 1.1731 | 3.325 | 5.0996
F-18 |  | 1.7686e-07 | 2.3088e-07 | 2.3088e-07 | 2.1127e-07 | 2.4568e-07 | 2.4568e-07 | 5.4359 | 0.0051493 | 0.011186 | 1.1094 | 1.1227 | 3.1943 | 4.9315
Fe-52 |  | 5.106e-06 | 6.771e-06 | 6.771e-06 | 2.3458e-06 | 2.849e-06 | 2.849e-06 | 3.8854 | 0.0038298 | 0.0083252 | 0.82999 | 0.83313 | 2.3537 | 3.5679
Fe-53 |  | 0 | 0 | 0 | 0 | 0 | 0 | 6.5193 | 0.0062468 | 0.013428 | 1.4612 | 1.3655 | 3.8481 | 5.9029
Fe-53m |  | 0 | 0 | 0 | 0 | 0 | 0 | 18.5492 | 0.016814 | 0.03643 | 3.2849 | 3.3624 | 9.7323 | 15.6725
Fe-55 |  | 1.2247e-06 | 2.0387e-06 | 2.0387e-06 | 2.8934e-06 | 3.3411e-06 | 3.3411e-06 | 6.1457e-10 | 7.8115e-13 | 1.7398e-12 | 1.6951e-10 | 1.7223e-10 | 4.5766e-10 | 6.0897e-10
Fe-59 |  | 6.623e-06 | 1.0138e-05 | 1.0138e-05 | 1.4911e-05 | 1.6465e-05 | 1.6465e-05 | 7.2292 | 0.0065621 | 0.014245 | 1.2859 | 1.3113 | 3.792 | 6.1084
Fe-60 |  | 0.0004292 | 0.0005476 | 0.0005476 | 0.001073 | 0.0010989 | 0.0010989 | 2.4284e-05 | 8.0917e-07 | 8.8623e-07 | 2.677e-05 | 1.302e-05 | 2.2229e-05 | 2.4284e-05
Fe-61 |  | 0 | 0 | 0 | 0 | 0 | 0 | 8.4994 | 0.0077998 | 0.016814 | 1.6366 | 1.5598 | 4.4645 | 7.1731
Fe-62 |  | 0 | 0 | 0 | 0 | 0 | 0 | 2.802 | 0.0027089 | 0.0058148 | 0.68386 | 0.59216 | 1.6625 | 2.5405
Fm-251 |  | 2.7047e-07 | 3.6371e-07 | 3.6371e-07 | 7.326e-06 | 7.992e-06 | 7.992e-06 | 0.66688 | 0.00074145 | 0.0016347 | 0.16366 | 0.16083 | 0.43711 | 0.62578
Fm-252 |  | 1.0582e-05 | 1.4837e-05 | 1.4837e-05 | 0.0014282 | 0.0015429 | 0.0015429 | 0.001698 | 1.9966e-06 | 4.4136e-06 | 0.0010498 | 0.00040536 | 0.00094894 | 0.0014365
Fm-253 |  | 4.366e-06 | 6.438e-06 | 6.438e-06 | 0.001702 | 0.0018426 | 0.0018426 | 0.21295 | 0.00027089 | 0.00060133 | 0.065581 | 0.059589 | 0.15654 | 0.20922
Fm-254 |  | 1.6946e-06 | 2.3273e-06 | 2.3273e-06 | 0.00024494 | 0.00027528 | 0.00027528 | 0.043711 | 4.0517e-05 | 8.7572e-05 | 0.0084753 | 0.0077709 | 0.022229 | 0.035866
Fm-255 |  | 9.435e-06 | 1.3135e-05 | 1.3135e-05 | 0.0010915 | 0.0011803 | 0.0011803 | 0.0053798 | 1.1057e-05 | 2.5221e-05 | 0.00837 | 0.0025031 | 0.0045579 | 0.0053425
Fm-256 |  | 7.067e-05 | 9.25e-05 | 9.25e-05 | 0.000962 | 0.0010545 | 0.0010545 | 77.1484 | 0.070875 | 0.15296 | 13.6773 | 13.5804 | 39.228 | 63.512
Fm-257 |  | 6.031e-05 | 0.00010878 | 0.00010878 | 0.030969 | 0.033855 | 0.033855 | 0.62204 | 0.00070291 | 0.0015413 | 0.15431 | 0.14925 | 0.40722 | 0.58095
Fr-212 |  | 2.6085e-06 | 3.2634e-06 | 3.2634e-06 | 2.3606e-05 | 2.5826e-05 | 2.5826e-05 | 6.5567 | 0.0061417 | 0.013311 | 1.2274 | 1.2478 | 3.5679 | 5.6414
Fr-219 |  | 0 | 0 | 0 | 0 | 0 | 0 | 0.018362 | 1.8332e-05 | 3.9816e-05 | 0.0039395 | 0.0040162 | 0.011339 | 0.017017
Fr-220 |  | 0 | 0 | 0 | 0 | 0 | 0 | 0.029328 | 4.1101e-05 | 9.1659e-05 | 0.009878 | 0.0091345 | 0.022603 | 0.028954
Fr-221 | SE | 0 | 0 | 0 | 0 | 0 | 0 | 0.13319 | 0.00014595 | 0.0003211 | 0.031446 | 0.031943 | 0.08929 | 0.12814
Fr-222 |  | 2.6344e-06 | 3.3078e-06 | 3.3078e-06 | 0.00010175 | 0.00011396 | 0.00011396 | 0.86675 | 0.00095395 | 0.0020317 | 0.27588 | 0.20361 | 0.5548 | 0.80884
Fr-223 |  | 8.806e-06 | 1.1951e-05 | 1.1951e-05 | 4.477e-05 | 4.921e-05 | 4.921e-05 | 0.17578 | 0.00025104 | 0.00053127 | 0.090364 | 0.052678 | 0.1246 | 0.167
Fr-224 |  | 0 | 0 | 0 | 0 | 0 | 0 | 3.213 | 0.0030592 | 0.0065738 | 0.7014 | 0.62391 | 1.7597 | 2.7646
Fr-227 |  | 0 | 0 | 0 | 0 | 0 | 0 | 2.279 | 0.0023353 | 0.0050442 | 0.58801 | 0.50436 | 1.3823 | 2.0735
Ga-64 |  | 0 | 0 | 0 | 0 | 0 | 0 | 20.9216 | 0.019149 | 0.041451 | 3.7174 | 3.7173 | 10.685 | 17.2977
Ga-65 |  | 1.3579e-07 | 1.7982e-07 | 1.7982e-07 | 6.401e-08 | 7.622e-08 | 7.622e-08 | 6.3138 | 0.0061067 | 0.013194 | 1.4028 | 1.3263 | 3.736 | 5.7161
Ga-66 |  | 4.366e-06 | 5.883e-06 | 5.883e-06 | 1.7168e-06 | 2.109e-06 | 2.109e-06 | 15.9154 | 0.014479 | 0.031409 | 2.6419 | 2.6712 | 7.7522 | 12.7584
Ga-67 |  | 7.252e-07 | 9.62e-07 | 9.62e-07 | 9.953e-07 | 1.1137e-06 | 1.1137e-06 | 0.68742 | 0.00076713 | 0.0016931 | 0.16717 | 0.16868 | 0.4614 | 0.65754
Ga-68 |  | 3.774e-07 | 5.032e-07 | 5.032e-07 | 1.9018e-07 | 2.2718e-07 | 2.2718e-07 | 5.2491 | 0.0050091 | 0.010824 | 1.1655 | 1.0909 | 3.0822 | 4.7634
Ga-70 |  | 1.1581e-07 | 1.5614e-07 | 1.5614e-07 | 6.105e-08 | 7.215e-08 | 7.215e-08 | 0.060523 | 9.6563e-05 | 0.00015413 | 0.09878 | 0.018867 | 0.03792 | 0.054172
Ga-72 |  | 4.144e-06 | 5.439e-06 | 5.439e-06 | 2.0683e-06 | 2.4864e-06 | 2.4864e-06 | 16.9054 | 0.015296 | 0.033044 | 2.8991 | 2.9514 | 8.5368 | 13.9166
Ga-73 |  | 9.768e-07 | 1.3283e-06 | 1.3283e-06 | 5.735e-07 | 6.771e-07 | 6.771e-07 | 1.7951 | 0.0018215 | 0.0039349 | 0.4337 | 0.39228 | 1.1096 | 1.6663
Ga-74 |  | 0 | 0 | 0 | 0 | 0 | 0 | 19.9876 | 0.018098 | 0.039116 | 3.3901 | 3.4184 | 9.9004 | 16.2516
Gd-142 |  | 0 | 0 | 0 | 0 | 0 | 0 | 5.9029 | 0.0055813 | 0.012027 | 1.2391 | 1.1824 | 3.3437 | 5.2117
Gd-143m |  | 0 | 0 | 0 | 0 | 0 | 0 | 12.086 | 0.011408 | 0.024637 | 2.4549 | 2.391 | 6.7808 | 10.6102
Gd-144 |  | 0 | 0 | 0 | 0 | 0 | 0 | 5.3051 | 0.0049624 | 0.010731 | 1.0498 | 1.0087 | 2.858 | 4.5392
Gd-145 |  | 1.2691e-07 | 1.628e-07 | 1.628e-07 | 6.438e-08 | 7.807e-08 | 7.807e-08 | 15.2616 | 0.013778 | 0.029775 | 2.5601 | 2.5965 | 7.5467 | 12.3848
Gd-145m |  | 0 | 0 | 0 | 0 | 0 | 0 | 3.8481 | 0.0035963 | 0.0077881 | 0.77972 | 0.76775 | 2.1856 | 3.4184
Gd-146 |  | 3.5298e-06 | 4.662e-06 | 4.662e-06 | 2.6196e-05 | 2.8823e-05 | 2.8823e-05 | 0.73039 | 0.0010205 | 0.0022769 | 0.26186 | 0.22976 | 0.5548 | 0.72292
Gd-147 |  | 2.3754e-06 | 3.0155e-06 | 3.0155e-06 | 1.6354e-06 | 1.924e-06 | 1.924e-06 | 7.7335 | 0.0073444 | 0.015997 | 1.5314 | 1.5486 | 4.4085 | 6.8369
Gd-148 |  | 0.00020239 | 0.00026603 | 0.00026603 | 0.02294 | 0.024531 | 0.024531 | 0 | 0 | 0 | 0 | 0 | 0 | 0
Gd-149 |  | 2.0276e-06 | 2.6455e-06 | 2.6455e-06 | 3.4743e-06 | 3.885e-06 | 3.885e-06 | 2.5778 | 0.0026155 | 0.0057097 | 0.57749 | 0.56787 | 1.5747 | 2.3537
Gd-150 |  | 0.00019351 | 0.00025086 | 0.00025086 | 0.019721 | 0.021016 | 0.021016 | 0 | 0 | 0 | 0 | 0 | 0 | 0
Gd-151 |  | 8.399e-07 | 1.1359e-06 | 1.1359e-06 | 4.329e-06 | 4.847e-06 | 4.847e-06 | 0.18344 | 0.00025104 | 0.00056163 | 0.072127 | 0.057161 | 0.13244 | 0.17765
Gd-152 |  | 0.0001517 | 0.00019684 | 0.00019684 | 0.0703 | 0.07437 | 0.07437 | 0 | 0 | 0 | 0 | 0 | 0 | 0
Gd-153 |  | 1.0323e-06 | 1.3838e-06 | 1.3838e-06 | 8.88e-06 | 9.805e-06 | 9.805e-06 | 0.21295 | 0.00036313 | 0.00082318 | 0.10766 | 0.083686 | 0.17746 | 0.21295
Gd-159 |  | 1.8685e-06 | 2.5715e-06 | 2.5715e-06 | 1.11e-06 | 1.2987e-06 | 1.2987e-06 | 0.24284 | 0.00027439 | 0.00057798 | 0.081479 | 0.057534 | 0.15392 | 0.22603
Gd-162 |  | 0 | 0 | 0 | 0 | 0 | 0 | 2.2229 | 0.0021718 | 0.0046939 | 0.48864 | 0.4726 | 1.3431 | 2.0361
Ge-66 |  | 3.774e-07 | 4.736e-07 | 4.736e-07 | 3.4817e-07 | 4.07e-07 | 4.07e-07 | 3.5492 | 0.0034679 | 0.0075429 | 0.74933 | 0.75094 | 2.1295 | 3.2316
Ge-67 |  | 2.2015e-07 | 2.9267e-07 | 2.9267e-07 | 9.176e-08 | 1.0989e-07 | 1.0989e-07 | 7.9577 | 0.0076363 | 0.016464 | 1.7184 | 1.6326 | 4.614 | 7.0984
Ge-68 |  | 4.736e-06 | 6.253e-06 | 6.253e-06 | 0.00011359 | 0.00012395 | 0.00012395 | 1.1301e-06 | 1.0357e-08 | 2.3936e-08 | 4.2201e-05 | 1.1301e-06 | 1.1301e-06 | 1.1301e-06
Ge-69 |  | 7.696e-07 | 9.657e-07 | 9.657e-07 | 9.324e-07 | 1.0841e-06 | 1.0841e-06 | 5.548 | 0.0051142 | 0.011081 | 1.0509 | 1.0592 | 3.0448 | 4.8194
Ge-71 |  | 4.366e-08 | 5.846e-08 | 5.846e-08 | 4.292e-08 | 5.328e-08 | 5.328e-08 | 1.147e-06 | 1.0509e-08 | 2.4287e-08 | 4.2785e-05 | 1.147e-06 | 1.147e-06 | 1.147e-06
Ge-75 |  | 1.7131e-07 | 2.2903e-07 | 2.2903e-07 | 1.4356e-07 | 1.6576e-07 | 1.6576e-07 | 0.18157 | 0.00021368 | 0.00043319 | 0.085337 | 0.043151 | 0.1175 | 0.17223
Ge-77 |  | 1.2099e-06 | 1.5577e-06 | 1.5577e-06 | 1.4615e-06 | 1.665e-06 | 1.665e-06 | 6.015 | 0.0057798 | 0.012494 | 1.2625 | 1.2161 | 3.4558 | 5.3612
Ge-78 |  | 4.218e-07 | 5.439e-07 | 5.439e-07 | 3.6704e-07 | 4.255e-07 | 4.255e-07 | 1.3954 | 0.0014362 | 0.0031293 | 0.31095 | 0.31196 | 0.89104 | 1.3225
H-3 |  | 1.5503e-07 | 1.6946e-07 | 1.6946e-07 | 9.694e-07 | 1.0693e-06 | 1.0693e-06 | 0 | 0 | 0 | 0 | 0 | 0 | 0
Hf-167 |  | 0 | 0 | 0 | 0 | 0 | 0 | 3.213 | 0.0031876 | 0.0069007 | 0.74699 | 0.70237 | 1.9614 | 2.9514
Hf-169 |  | 0 | 0 | 0 | 0 | 0 | 0 | 3.3064 | 0.003246 | 0.0070642 | 0.72712 | 0.71171 | 1.9801 | 3.0262
Hf-170 |  | 1.5318e-06 | 1.961e-06 | 1.961e-06 | 1.0804e-06 | 1.2617e-06 | 1.2617e-06 | 2.0548 | 0.0021368 | 0.0046822 | 0.47812 | 0.46887 | 1.2721 | 1.8867
Hf-172 |  | 3.922e-06 | 5.402e-06 | 5.402e-06 | 9.213e-05 | 0.00010064 | 0.00010064 | 0.19988 | 0.0003608 | 0.00081968 | 0.10416 | 0.0835 | 0.17186 | 0.19988
Hf-173 |  | 8.288e-07 | 1.073e-06 | 1.073e-06 | 6.512e-07 | 7.511e-07 | 7.511e-07 | 1.6513 | 0.0018916 | 0.0041684 | 0.42435 | 0.41656 | 1.1077 | 1.5673
Hf-174 |  | 0.0009435 | 0.0011655 | 0.0011655 | 0.018463 | 0.01961 | 0.01961 | 0 | 0 | 0 | 0 | 0 | 0 | 0
Hf-175 |  | 1.4948e-06 | 1.9536e-06 | 1.9536e-06 | 5.18e-06 | 5.735e-06 | 5.735e-06 | 1.6308 | 0.0017164 | 0.0037598 | 0.3846 | 0.3792 | 1.0386 | 1.528
Hf-177m |  | 3.0821e-07 | 3.996e-07 | 3.996e-07 | 3.5446e-07 | 4.107e-07 | 4.107e-07 | 11.0399 | 0.011489 | 0.025104 | 2.49 | 2.5218 | 7.0424 | 10.3861
Hf-178m |  | 1.4689e-05 | 1.8389e-05 | 1.8389e-05 | 0.0008177 | 0.000851 | 0.000851 | 11.4882 | 0.011419 | 0.024871 | 2.4666 | 2.5031 | 7.0424 | 10.6102
Hf-179m |  | 4.699e-06 | 6.216e-06 | 6.216e-06 | 1.6465e-05 | 1.813e-05 | 1.813e-05 | 4.4272 | 0.0045771 | 0.01003 | 1.0053 | 1.0087 | 2.802 | 4.1283
Hf-180m |  | 6.327e-07 | 8.177e-07 | 8.177e-07 | 5.291e-07 | 6.179e-07 | 6.179e-07 | 4.9128 | 0.0049858 | 0.010894 | 1.086 | 1.0946 | 3.0635 | 4.5766
Hf-181 |  | 4.107e-06 | 5.55e-06 | 5.55e-06 | 2.1978e-05 | 2.4124e-05 | 2.4124e-05 | 2.7086 | 0.0027089 | 0.0058965 | 0.58684 | 0.59216 | 1.6625 | 2.5031
Hf-182 |  | 1.0471e-05 | 1.2691e-05 | 1.2691e-05 | 0.0010878 | 0.0011248 | 0.0011248 | 1.1526 | 0.0012143 | 0.0026505 | 0.26069 | 0.26526 | 0.7472 | 1.0965
Hf-182m |  | 1.6872e-07 | 2.1978e-07 | 2.1978e-07 | 1.9647e-07 | 2.2607e-07 | 2.2607e-07 | 4.6887 | 0.0046588 | 0.010147 | 1.0042 | 1.005 | 2.8207 | 4.259
Hf-183 |  | 2.7454e-07 | 3.6519e-07 | 3.6519e-07 | 2.3347e-07 | 2.701e-07 | 2.701e-07 | 4.2777 | 0.0040867 | 0.0088506 | 0.90364 | 0.86488 | 2.4471 | 3.792
Hf-184 |  | 1.9388e-06 | 2.6122e-06 | 2.6122e-06 | 1.2913e-06 | 1.5096e-06 | 1.5096e-06 | 1.0274 | 0.0011536 | 0.0025104 | 0.27588 | 0.25031 | 0.68369 | 0.97883
Hg-190 |  | 8.066e-08 | 1.0286e-07 | 1.0286e-07 | 2.8305e-07 | 3.0821e-07 | 3.0821e-07 | 0.68182 | 0.00090375 | 0.0020083 | 0.20691 | 0.19988 | 0.50996 | 0.66874
Hg-191m |  | 1.9906e-07 | 2.5456e-07 | 2.5456e-07 | 1.184e-06 | 1.2839e-06 | 1.2839e-06 | 8.2192 | 0.0078582 | 0.017047 | 1.6132 | 1.6382 | 4.6513 | 7.2292
Hg-192 |  | 8.399e-07 | 1.0767e-06 | 1.0767e-06 | 3.6778e-06 | 3.996e-06 | 3.996e-06 | 1.1133 | 0.0012844 | 0.002849 | 0.28874 | 0.28394 | 0.76028 | 1.0666
Hg-193 |  | 3.996e-07 | 5.143e-07 | 5.143e-07 | 3.219e-06 | 3.4928e-06 | 3.4928e-06 | 4.6887 | 0.0044487 | 0.0096797 | 0.89428 | 0.90598 | 2.5592 | 4.0349
Hg-193m |  | 1.6021e-06 | 2.0794e-06 | 2.0794e-06 | 1.11e-05 | 1.2025e-05 | 1.2025e-05 | 5.7908 | 0.0054528 | 0.011793 | 1.1082 | 1.1245 | 3.1943 | 5.0249
Hg-194 |  | 5.143e-06 | 5.772e-06 | 5.772e-06 | 8.695e-05 | 9.102e-05 | 9.102e-05 | 7.6775e-06 | 5.2427e-08 | 1.2143e-07 | 0.00018938 | 7.6775e-06 | 7.6775e-06 | 7.6775e-06
Hg-195 |  | 3.811e-07 | 5.069e-07 | 5.069e-07 | 5.55e-06 | 6.031e-06 | 6.031e-06 | 0.90598 | 0.00096096 | 0.0021134 | 0.21159 | 0.20548 | 0.55106 | 0.81071
Hg-195m |  | 2.0461e-06 | 2.7639e-06 | 2.7639e-06 | 3.0044e-05 | 3.256e-05 | 3.256e-05 | 0.92092 | 0.00097731 | 0.0021368 | 0.21393 | 0.21295 | 0.58468 | 0.85554
Hg-197 |  | 9.25e-07 | 1.2543e-06 | 1.2543e-06 | 1.7279e-05 | 1.8722e-05 | 1.8722e-05 | 0.15897 | 0.00027906 | 0.00063169 | 0.071192 | 0.063325 | 0.13842 | 0.15878
Hg-197m |  | 1.7834e-06 | 2.4346e-06 | 2.4346e-06 | 2.1793e-05 | 2.3606e-05 | 2.3606e-05 | 0.33437 | 0.00043786 | 0.0009668 | 0.097962 | 0.095642 | 0.24658 | 0.3269
Hg-199m |  | 1.1359e-07 | 1.5207e-07 | 1.5207e-07 | 6.549e-07 | 7.067e-07 | 7.067e-07 | 0.72478 | 0.00087923 | 0.0019266 | 0.19172 | 0.19054 | 0.50436 | 0.69863
Hg-203 |  | 1.9943e-06 | 2.6751e-06 | 2.6751e-06 | 2.6011e-05 | 2.8527e-05 | 2.8527e-05 | 1.1656 | 0.0012143 | 0.0026505 | 0.25952 | 0.26526 | 0.74907 | 1.104
Hg-205 |  | 0 | 0 | 0 | 0 | 0 | 0 | 0.036239 | 7.2276e-05 | 0.00011244 | 0.076686 | 0.013207 | 0.026152 | 0.034932
Hg-206 | SE | 0 | 0 | 0 | 0 | 0 | 0 | 0.6127 | 0.0006492 | 0.0013895 | 0.17418 | 0.13861 | 0.38668 | 0.57348
Hg-207 |  | 0 | 0 | 0 | 0 | 0 | 0 | 16.401 | 0.014946 | 0.032343 | 2.9108 | 2.9141 | 8.406 | 13.6177
Ho-150 |  | 0 | 0 | 0 | 0 | 0 | 0 | 10.8157 | 0.010193 | 0.021951 | 2.3029 | 2.2042 | 6.2204 | 9.6389
Ho-153 |  | 0 | 0 | 0 | 0 | 0 | 0 | 5.5853 | 0.0053828 | 0.011665 | 1.2041 | 1.1582 | 3.269 | 5.0249
Ho-153m |  | 0 | 0 | 0 | 0 | 0 | 0 | 5.6414 | 0.0055112 | 0.01191 | 1.2508 | 1.1993 | 3.3624 | 5.1183
Ho-154 |  | 1.5096e-07 | 1.998e-07 | 1.998e-07 | 5.587e-08 | 6.734e-08 | 6.734e-08 | 10.6476 | 0.010077 | 0.021835 | 2.1977 | 2.1482 | 6.071 | 9.4334
Ho-154m |  | 0 | 0 | 0 | 0 | 0 | 0 | 13.3749 | 0.012727 | 0.027673 | 2.7705 | 2.746 | 7.8269 | 12.0486
Ho-155 |  | 1.4615e-07 | 1.8981e-07 | 1.8981e-07 | 8.991e-08 | 1.0619e-07 | 1.0619e-07 | 3.2316 | 0.0031643 | 0.0068773 | 0.68854 | 0.66688 | 1.8643 | 2.8767
Ho-156 |  | 3.6001e-07 | 4.699e-07 | 4.699e-07 | 2.035e-07 | 2.4272e-07 | 2.4272e-07 | 12.1607 | 0.011419 | 0.024754 | 2.338 | 2.335 | 6.6314 | 10.4795
Ho-157 |  | 2.6973e-08 | 3.4484e-08 | 3.4484e-08 | 1.8278e-08 | 2.1719e-08 | 2.1719e-08 | 2.8394 | 0.0028724 | 0.0062819 | 0.63711 | 0.61831 | 1.7036 | 2.5778
Ho-159 |  | 3.1709e-08 | 4.033e-08 | 4.033e-08 | 2.5086e-08 | 2.9415e-08 | 2.9415e-08 | 1.5822 | 0.0017748 | 0.0039232 | 0.41149 | 0.39041 | 1.0293 | 1.4776
Ho-160 |  | 6.327e-08 | 7.881e-08 | 7.881e-08 | 5.069e-08 | 6.031e-08 | 6.031e-08 | 9.5642 | 0.0089207 | 0.019383 | 1.8587 | 1.868 | 5.3425 | 8.3686
Ho-161 |  | 4.662e-08 | 6.327e-08 | 6.327e-08 | 2.775e-08 | 3.3226e-08 | 3.3226e-08 | 0.073226 | 0.00015529 | 0.0003573 | 0.05658 | 0.036986 | 0.065754 | 0.072852
Ho-162 |  | 1.1988e-08 | 1.5688e-08 | 1.5688e-08 | 1.0952e-08 | 1.2691e-08 | 1.2691e-08 | 0.73786 | 0.00076363 | 0.0016697 | 0.17652 | 0.16083 | 0.42404 | 0.64259
Ho-162m |  | 9.398e-08 | 1.2099e-07 | 1.2099e-07 | 7.955e-08 | 9.287e-08 | 9.287e-08 | 3.0075 | 0.0028957 | 0.0063052 | 0.60203 | 0.59776 | 1.6737 | 2.6152
Ho-163 |  | 1.0656e-08 | 1.48e-08 | 1.48e-08 | 9.805e-07 | 1.0434e-06 | 1.0434e-06 | 0 | 0 | 0 | 0 | 0 | 0 | 0
Ho-164 |  | 3.5039e-08 | 4.699e-08 | 4.699e-08 | 3.2782e-08 | 3.774e-08 | 3.774e-08 | 0.038107 | 9.3878e-05 | 0.0002055 | 0.039278 | 0.020922 | 0.035866 | 0.038107
Ho-164m |  | 6.142e-08 | 8.251e-08 | 8.251e-08 | 4.181e-08 | 4.995e-08 | 4.995e-08 | 0.050062 | 0.00012377 | 0.0002849 | 0.045123 | 0.029888 | 0.048568 | 0.050062
Ho-166 |  | 5.18e-06 | 7.141e-06 | 7.141e-06 | 2.6233e-06 | 3.1154e-06 | 3.1154e-06 | 0.15897 | 0.00020434 | 0.00038999 | 0.12391 | 0.041843 | 0.094708 | 0.13767
Ho-166m |  | 7.289e-06 | 9.435e-06 | 9.435e-06 | 0.0010434 | 0.0010952 | 0.0010952 | 8.9664 | 0.008512 | 0.018565 | 1.7886 | 1.8157 | 5.1744 | 7.995
Ho-167 |  | 3.2264e-07 | 4.329e-07 | 4.329e-07 | 2.9193e-07 | 3.3744e-07 | 3.3744e-07 | 1.8381 | 0.0018682 | 0.0040634 | 0.41149 | 0.40722 | 1.1507 | 1.7186
Ho-168 |  | 0 | 0 | 0 | 0 | 0 | 0 | 5.0623 | 0.0047406 | 0.010205 | 1.072 | 0.99378 | 2.8207 | 4.4272
Ho-168m |  | 0 | 0 | 0 | 0 | 0 | 0 | 0.0070797 | 1.7514e-05 | 4.04e-05 | 0.006336 | 0.0042404 | 0.0068929 | 0.0070797
Ho-170 |  | 0 | 0 | 0 | 0 | 0 | 0 | 9.7136 | 0.0091426 | 0.019733 | 1.9639 | 1.9054 | 5.4172 | 8.4807
I-118 |  | 7.215e-07 | 1.0212e-06 | 1.0212e-06 | 5.92e-07 | 7.511e-07 | 7.511e-07 | 11.6563 | 0.010952 | 0.023586 | 2.4315 | 2.3537 | 6.6127 | 10.3114
I-118m |  | 0 | 0 | 0 | 0 | 0 | 0 | 21.482 | 0.019966 | 0.043319 | 4.2902 | 4.259 | 12.1233 | 19.0536
I-119 |  | 1.5688e-07 | 2.1275e-07 | 2.1275e-07 | 1.7982e-07 | 2.0942e-07 | 2.0942e-07 | 4.8755 | 0.0047406 | 0.010263 | 1.0766 | 1.0293 | 2.9141 | 4.4458
I-120 |  | 1.0767e-06 | 1.517e-06 | 1.517e-06 | 9.324e-07 | 1.1988e-06 | 1.1988e-06 | 16.2516 | 0.014946 | 0.032227 | 2.9459 | 2.9328 | 8.4434 | 13.5804
I-120m |  | 5.735e-07 | 7.77e-07 | 7.77e-07 | 4.921e-07 | 5.994e-07 | 5.994e-07 | 20.548 | 0.019032 | 0.041217 | 3.9629 | 3.9415 | 11.3201 | 17.8581
I-121 |  | 2.8083e-07 | 3.7e-07 | 3.7e-07 | 2.9341e-07 | 3.552e-07 | 3.552e-07 | 1.9614 | 0.0019733 | 0.0043202 | 0.43838 | 0.42964 | 1.2105 | 1.8138
I-122 |  | 0 | 0 | 0 | 0 | 0 | 0 | 5.3612 | 0.0051259 | 0.011034 | 1.2158 | 1.1208 | 3.1382 | 4.8381
I-123 |  | 8.177e-07 | 1.1988e-06 | 1.1988e-06 | 8.029e-07 | 1.0545e-06 | 1.0545e-06 | 0.65567 | 0.0007648 | 0.0016931 | 0.18003 | 0.16812 | 0.45392 | 0.63512
I-124 |  | 4.847e-05 | 7.03e-05 | 7.03e-05 | 4.403e-05 | 5.809e-05 | 5.809e-05 | 6.4633 | 0.0059666 | 0.012961 | 1.2274 | 1.2273 | 3.5118 | 5.5853
I-125 |  | 5.735e-05 | 6.993e-05 | 6.993e-05 | 5.18e-05 | 6.105e-05 | 6.105e-05 | 0.011993 | 4.4136e-05 | 0.00010369 | 0.037291 | 0.011096 | 0.012011 | 0.011993
I-126 |  | 0.00010841 | 0.00015133 | 0.00015133 | 9.842e-05 | 0.00012728 | 0.00012728 | 2.3537 | 0.0022419 | 0.004869 | 0.49449 | 0.48381 | 1.3748 | 2.1295
I-128 |  | 1.6909e-07 | 2.3051e-07 | 2.3051e-07 | 2.3643e-07 | 2.6862e-07 | 2.6862e-07 | 0.38668 | 0.00041451 | 0.00083602 | 0.18003 | 0.091532 | 0.23537 | 0.35305
I-129 |  | 0.0003996 | 0.0004477 | 0.0004477 | 0.00036297 | 0.0003996 | 0.0003996 | 0.0096949 | 3.3394e-05 | 7.7998e-05 | 0.023263 | 0.00835 | 0.0096949 | 0.0096949
I-130 |  | 6.919e-06 | 1.0212e-05 | 1.0212e-05 | 6.586e-06 | 8.732e-06 | 8.732e-06 | 12.1233 | 0.011303 | 0.02452 | 2.3965 | 2.4097 | 6.9116 | 10.7784
I-130m |  | 0 | 0 | 0 | 0 | 0 | 0 | 0.59589 | 0.0005698 | 0.001226 | 0.14028 | 0.12273 | 0.34371 | 0.53051
I-131 |  | 8.029e-05 | 0.00011581 | 0.00011581 | 7.326e-05 | 9.657e-05 | 9.657e-05 | 2.0174 | 0.001985 | 0.0043086 | 0.42668 | 0.43151 | 1.2291 | 1.8624
I-132 |  | 1.0508e-06 | 1.4985e-06 | 1.4985e-06 | 1.1322e-06 | 1.4319e-06 | 1.4319e-06 | 13.1694 | 0.012143 | 0.026388 | 2.5484 | 2.5405 | 7.3039 | 11.5069
I-132m |  | 7.326e-07 | 1.0693e-06 | 1.0693e-06 | 8.658e-07 | 1.0952e-06 | 1.0952e-06 | 1.8549 | 0.0017514 | 0.0038065 | 0.38226 | 0.37547 | 1.0666 | 1.655
I-133 |  | 1.5984e-05 | 2.442e-05 | 2.442e-05 | 1.4874e-05 | 2.0276e-05 | 2.0276e-05 | 3.4371 | 0.003246 | 0.0070291 | 0.72712 | 0.6949 | 1.9801 | 3.0822
I-134 |  | 3.737e-07 | 5.069e-07 | 5.069e-07 | 5.328e-07 | 5.994e-07 | 5.994e-07 | 15.3363 | 0.014128 | 0.030475 | 2.9108 | 2.8954 | 8.3313 | 13.2254
I-134m |  | 0 | 0 | 0 | 0 | 0 | 0 | 1.3468 | 0.0013895 | 0.0030358 | 0.31446 | 0.30262 | 0.8462 | 1.259
I-135 |  | 3.2671e-06 | 4.847e-06 | 4.847e-06 | 3.2338e-06 | 4.292e-06 | 4.292e-06 | 9.7696 | 0.008839 | 0.019149 | 1.7184 | 1.7335 | 5.0249 | 8.1445
In-103 |  | 0 | 0 | 0 | 0 | 0 | 0 | 16.401 | 0.015179 | 0.032927 | 3.1212 | 3.0822 | 8.7983 | 13.9913
In-105 |  | 0 | 0 | 0 | 0 | 0 | 0 | 11.1706 | 0.010474 | 0.022652 | 2.2211 | 2.1669 | 6.1831 | 9.6949
In-106 |  | 0 | 0 | 0 | 0 | 0 | 0 | 20.548 | 0.019032 | 0.041217 | 4.0564 | 4.0349 | 11.4882 | 18.0262
In-106m |  | 0 | 0 | 0 | 0 | 0 | 0 | 17.1109 | 0.015763 | 0.034095 | 3.1914 | 3.1569 | 9.0224 | 14.4583
In-107 |  | 1.4985e-07 | 1.9573e-07 | 1.9573e-07 | 9.546e-08 | 1.1322e-07 | 1.1322e-07 | 9.0598 | 0.0083836 | 0.018215 | 1.6717 | 1.6737 | 4.8194 | 7.6962
In-108 |  | 2.886e-07 | 3.5964e-07 | 3.5964e-07 | 1.7353e-07 | 2.1127e-07 | 2.1127e-07 | 22.9764 | 0.021134 | 0.045888 | 4.2785 | 4.3524 | 12.4969 | 19.8008
In-108m |  | 2.997e-07 | 3.922e-07 | 3.922e-07 | 1.3838e-07 | 1.6761e-07 | 1.6761e-07 | 17.2603 | 0.015763 | 0.034095 | 2.9459 | 2.9701 | 8.6302 | 14.0847
In-109 |  | 2.1756e-07 | 2.7602e-07 | 2.7602e-07 | 1.4393e-07 | 1.7353e-07 | 1.7353e-07 | 3.4932 | 0.0033394 | 0.0072743 | 0.69439 | 0.69863 | 1.9988 | 3.0822
In-109m |  | 0 | 0 | 0 | 0 | 0 | 0 | 3.4371 | 0.0031993 | 0.0069474 | 0.68503 | 0.68742 | 1.9614 | 3.0635
In-110 |  | 9.065e-07 | 1.1211e-06 | 1.1211e-06 | 4.921e-07 | 6.068e-07 | 6.068e-07 | 17.9141 | 0.016464 | 0.03573 | 3.4135 | 3.4558 | 9.9191 | 15.6538
In-110m |  | 3.774e-07 | 4.958e-07 | 4.958e-07 | 1.8463e-07 | 2.2237e-07 | 2.2237e-07 | 9.0972 | 0.008477 | 0.018332 | 1.8119 | 1.7727 | 5.0623 | 7.9577
In-111 |  | 1.0804e-06 | 1.4023e-06 | 1.4023e-06 | 9.102e-07 | 1.0619e-06 | 1.0619e-06 | 1.8101 | 0.0019733 | 0.0043202 | 0.43136 | 0.43151 | 1.2067 | 1.741
In-111m |  | 0 | 0 | 0 | 0 | 0 | 0 | 2.5965 | 0.002452 | 0.0053127 | 0.53306 | 0.53238 | 1.5168 | 2.335
In-112 |  | 3.885e-08 | 5.18e-08 | 5.18e-08 | 2.9674e-08 | 3.4854e-08 | 3.4854e-08 | 1.4496 | 0.0013895 | 0.0029891 | 0.32031 | 0.30075 | 0.84994 | 1.3113
In-112m |  | 6.29e-08 | 8.436e-08 | 8.436e-08 | 8.288e-08 | 9.62e-08 | 9.62e-08 | 0.088917 | 0.00011513 | 0.00025104 | 0.032732 | 0.024658 | 0.063512 | 0.087236
In-113m |  | 1.0693e-07 | 1.4504e-07 | 1.4504e-07 | 7.881e-08 | 9.25e-08 | 9.25e-08 | 1.3468 | 0.0013194 | 0.0028724 | 0.28757 | 0.28954 | 0.82192 | 1.246
In-114 |  | 0 | 0 | 0 | 0 | 0 | 0 | 0.040536 | 8.4887e-05 | 0.00011525 | 0.11269 | 0.01868 | 0.029328 | 0.037547
In-114m |  | 1.5318e-05 | 2.1497e-05 | 2.1497e-05 | 4.995e-05 | 5.55e-05 | 5.55e-05 | 0.37173 | 0.00038065 | 0.00082552 | 0.085103 | 0.081258 | 0.2279 | 0.34184
In-115 |  | 0.00012099 | 0.00013135 | 0.00013135 | 0.0014467 | 0.0015133 | 0.0015133 | 0.00036052 | 7.7064e-06 | 8.512e-06 | 0.00043721 | 0.00013225 | 0.00028767 | 0.00035679
In-115m |  | 3.2486e-07 | 4.403e-07 | 4.403e-07 | 2.3421e-07 | 2.7417e-07 | 2.7417e-07 | 0.7995 | 0.00081034 | 0.0017514 | 0.17769 | 0.17578 | 0.49876 | 0.74907
In-116m |  | 2.3828e-07 | 3.0488e-07 | 3.0488e-07 | 1.7612e-07 | 2.0905e-07 | 2.0905e-07 | 15.1868 | 0.013778 | 0.029775 | 2.6536 | 2.7086 | 7.8456 | 12.6837
In-117 |  | 1.1322e-07 | 1.4837e-07 | 1.4837e-07 | 1.1211e-07 | 1.3061e-07 | 1.3061e-07 | 3.6613 | 0.0035963 | 0.0078115 | 0.77738 | 0.77896 | 2.2042 | 3.3437
In-117m |  | 4.588e-07 | 6.216e-07 | 6.216e-07 | 2.8305e-07 | 3.3078e-07 | 3.3078e-07 | 0.42964 | 0.00047639 | 0.0010077 | 0.14613 | 0.10274 | 0.2802 | 0.40722
In-118 |  | 0 | 0 | 0 | 0 | 0 | 0 | 0.62765 | 0.00066789 | 0.001261 | 0.29459 | 0.16027 | 0.36052 | 0.54359
In-118m |  | 0 | 0 | 0 | 0 | 0 | 0 | 16.756 | 0.015296 | 0.033044 | 3.0979 | 3.0822 | 8.8917 | 14.2342
In-119 |  | 0 | 0 | 0 | 0 | 0 | 0 | 4.4272 | 0.0041334 | 0.008909 | 0.93403 | 0.87236 | 2.4844 | 3.9041
In-119m |  | 1.702e-07 | 2.294e-07 | 2.294e-07 | 6.808e-08 | 8.103e-08 | 8.103e-08 | 0.42964 | 0.00045421 | 0.0008909 | 0.20691 | 0.099191 | 0.24471 | 0.3736
In-121 |  | 0 | 0 | 0 | 0 | 0 | 0 | 5.4732 | 0.0050909 | 0.010941 | 1.1561 | 1.0629 | 3.0075 | 4.7634
In-121m |  | 0 | 0 | 0 | 0 | 0 | 0 | 0.3792 | 0.00045771 | 0.0008512 | 0.24783 | 0.11059 | 0.22976 | 0.33064
Ir-180 |  | 0 | 0 | 0 | 0 | 0 | 0 | 8.7796 | 0.0084536 | 0.018215 | 1.8938 | 1.8325 | 5.137 | 7.883
Ir-182 |  | 1.9425e-07 | 2.5715e-07 | 2.5715e-07 | 9.546e-08 | 1.1359e-07 | 1.1359e-07 | 7.7522 | 0.0074962 | 0.01623 | 1.66 | 1.6065 | 4.5206 | 6.9303
Ir-183 |  | 1.9721e-07 | 2.5197e-07 | 2.5197e-07 | 1.4763e-07 | 1.7427e-07 | 1.7427e-07 | 6.7995 | 0.0063986 | 0.013895 | 1.2742 | 1.2852 | 3.6613 | 5.7721
Ir-184 |  | 6.956e-07 | 9.028e-07 | 9.028e-07 | 4.662e-07 | 5.513e-07 | 5.513e-07 | 11.152 | 0.01052 | 0.022886 | 2.151 | 2.1669 | 6.1644 | 9.6762
Ir-185 |  | 1.2136e-06 | 1.5836e-06 | 1.5836e-06 | 8.695e-07 | 1.0212e-06 | 1.0212e-06 | 4.8942 | 0.0046121 | 0.01003 | 0.89662 | 0.90785 | 2.5778 | 4.0909
Ir-186 |  | 2.0868e-06 | 2.6899e-06 | 2.6899e-06 | 1.3172e-06 | 1.5577e-06 | 1.5577e-06 | 9.396 | 0.008909 | 0.019383 | 1.7886 | 1.8213 | 5.193 | 8.1258
Ir-186m |  | 2.7195e-07 | 3.4706e-07 | 3.4706e-07 | 1.8537e-07 | 2.2089e-07 | 2.2089e-07 | 7.2852 | 0.0067839 | 0.014712 | 1.3443 | 1.3674 | 3.9041 | 6.2018
Ir-187 |  | 4.292e-07 | 5.624e-07 | 5.624e-07 | 2.849e-07 | 3.367e-07 | 3.367e-07 | 1.6158 | 0.0016347 | 0.0035846 | 0.35771 | 0.35118 | 0.96015 | 1.444
Ir-188 |  | 2.8342e-06 | 3.5594e-06 | 3.5594e-06 | 1.7834e-06 | 2.1127e-06 | 2.1127e-06 | 12.9639 | 0.011793 | 0.025571 | 2.1743 | 2.2416 | 6.482 | 10.5729
Ir-189 |  | 8.991e-07 | 1.2099e-06 | 1.2099e-06 | 2.0831e-06 | 2.3162e-06 | 2.3162e-06 | 0.20735 | 0.00031176 | 0.00069941 | 0.078791 | 0.070424 | 0.16196 | 0.20361
Ir-190 |  | 3.959e-06 | 5.032e-06 | 5.032e-06 | 4.995e-06 | 5.772e-06 | 5.772e-06 | 7.8269 | 0.0076013 | 0.01658 | 1.6366 | 1.6494 | 4.67 | 7.1171
Ir-190m |  | 2.59e-08 | 3.3966e-08 | 3.3966e-08 | 2.2015e-08 | 2.5826e-08 | 2.5826e-08 | 1.6868e-06 | 1.3311e-08 | 3.0942e-08 | 5.1787e-05 | 1.6868e-06 | 1.6868e-06 | 1.6868e-06
Ir-190n |  | 4.366e-07 | 5.587e-07 | 5.587e-07 | 3.0932e-07 | 3.6741e-07 | 3.6741e-07 | 0.11974 | 0.00021251 | 0.00048106 | 0.05693 | 0.048568 | 0.10311 | 0.11899
Ir-191m |  | 0 | 0 | 0 | 0 | 0 | 0 | 0.20735 | 0.00031059 | 0.00069591 | 0.074816 | 0.06949 | 0.1655 | 0.20548
Ir-192 |  | 5.069e-06 | 6.734e-06 | 6.734e-06 | 2.4494e-05 | 2.701e-05 | 2.701e-05 | 4.2777 | 0.0042151 | 0.0091776 | 0.90597 | 0.92092 | 2.6152 | 3.9602
Ir-192m |  | 0 | 0 | 0 | 0 | 0 | 0 | 0.00023163 | 3.1293e-07 | 6.9124e-07 | 0.000249 | 6.5006e-05 | 0.0001571 | 0.00021856
Ir-192n |  | 3.3855e-06 | 4.588e-06 | 4.588e-06 | 0.00021497 | 0.00022644 | 0.00022644 | 0.0015336 | 7.7647e-06 | 1.1209e-05 | 0.00099248 | 0.00056414 | 0.0012609 | 0.0015206
Ir-193m |  | 1.073e-06 | 1.48e-06 | 1.48e-06 | 4.551e-06 | 4.995e-06 | 4.995e-06 | 0.00061457 | 1.2143e-06 | 2.7089e-06 | 0.00037174 | 0.00026712 | 0.00055293 | 0.00061457
Ir-194 |  | 4.921e-06 | 6.808e-06 | 6.808e-06 | 2.072e-06 | 2.4975e-06 | 2.4975e-06 | 0.52864 | 0.00055696 | 0.0011373 | 0.21159 | 0.12011 | 0.31569 | 0.47821
Ir-194m |  | 7.622e-06 | 9.731e-06 | 9.731e-06 | 4.44e-05 | 4.921e-05 | 4.921e-05 | 12.7211 | 0.012143 | 0.026388 | 2.5952 | 2.6339 | 7.528 | 11.5442
Ir-195 |  | 3.737e-07 | 5.106e-07 | 5.106e-07 | 2.6529e-07 | 3.0784e-07 | 3.0784e-07 | 0.14757 | 0.00025688 | 0.00055112 | 0.086272 | 0.054359 | 0.12217 | 0.14664
Ir-195m |  | 5.032e-07 | 6.771e-07 | 6.771e-07 | 4.736e-07 | 5.439e-07 | 5.439e-07 | 1.868 | 0.0019032 | 0.0041568 | 0.42084 | 0.4147 | 1.1582 | 1.7316
Ir-196 |  | 0 | 0 | 0 | 0 | 0 | 0 | 1.3636 | 0.0013545 | 0.0028257 | 0.40681 | 0.29514 | 0.79577 | 1.2179
Ir-196m |  | 4.107e-07 | 5.291e-07 | 5.291e-07 | 3.3966e-07 | 3.996e-07 | 3.996e-07 | 13.4309 | 0.012844 | 0.027906 | 2.7588 | 2.7833 | 7.939 | 12.1794
K-38 |  | 0 | 0 | 0 | 0 | 0 | 0 | 19.9876 | 0.018215 | 0.039232 | 3.4719 | 3.4745 | 10.0498 | 16.3824
K-40 |  | 2.2755e-05 | 3.0414e-05 | 3.0414e-05 | 0.00031302 | 0.00032819 | 0.00032819 | 0.99751 | 0.0009271 | 0.0019616 | 0.23848 | 0.17783 | 0.50623 | 0.82192
K-42 |  | 1.6169e-06 | 2.1793e-06 | 2.1793e-06 | 1.3172e-06 | 1.5096e-06 | 1.5096e-06 | 1.8568 | 0.0017398 | 0.0036313 | 0.4676 | 0.35118 | 0.95268 | 1.5336
K-43 |  | 9.213e-07 | 1.184e-06 | 1.184e-06 | 1.4023e-06 | 1.5984e-06 | 1.5984e-06 | 5.2864 | 0.0050558 | 0.010964 | 1.093 | 1.0928 | 3.1196 | 4.8008
K-44 |  | 3.0932e-07 | 4.107e-07 | 4.107e-07 | 1.2284e-07 | 1.4763e-07 | 1.4763e-07 | 15.411 | 0.013895 | 0.030008 | 2.6069 | 2.5965 | 7.5094 | 12.3848
K-45 |  | 1.8093e-07 | 2.3976e-07 | 2.3976e-07 | 8.14e-08 | 9.731e-08 | 9.731e-08 | 11.6003 | 0.010567 | 0.022769 | 2.0341 | 1.9988 | 5.7721 | 9.4334
K-46 |  | 0 | 0 | 0 | 0 | 0 | 0 | 19.0536 | 0.017164 | 0.037014 | 3.1095 | 3.1009 | 8.9851 | 14.9627
Kr-74 |  | 0 | 0 | 0 | 0 | 0 | 0 | 5.5853 | 0.0054879 | 0.01191 | 1.2508 | 1.1974 | 3.3624 | 5.1183
Kr-75 |  | 0 | 0 | 0 | 0 | 0 | 0 | 7.005 | 0.0068306 | 0.014712 | 1.6015 | 1.4925 | 4.1656 | 6.3325
Kr-76 |  | 0 | 0 | 0 | 0 | 0 | 0 | 2.1482 | 0.0021368 | 0.0046705 | 0.46292 | 0.46887 | 1.3263 | 1.9988
Kr-77 |  | 0 | 0 | 0 | 0 | 0 | 0 | 5.4732 | 0.0054061 | 0.011676 | 1.2391 | 1.1806 | 3.325 | 5.0062
Kr-79 |  | 0 | 0 | 0 | 0 | 0 | 0 | 1.3468 | 0.0012961 | 0.0028257 | 0.27705 | 0.2802 | 0.80137 | 1.2254
Kr-81 |  | 0 | 0 | 0 | 0 | 0 | 0 | 0.004147 | 4.4604e-06 | 9.7964e-06 | 0.0018353 | 0.00095828 | 0.0026712 | 0.0039228
Kr-81m |  | 0 | 0 | 0 | 0 | 0 | 0 | 0.58468 | 0.00065037 | 0.0014245 | 0.13794 | 0.14159 | 0.39602 | 0.566
Kr-83m |  | 0 | 0 | 0 | 0 | 0 | 0 | 2.335e-05 | 1.2844e-07 | 3.0008e-07 | 0.00038109 | 2.2416e-05 | 2.335e-05 | 2.335e-05
Kr-85 |  | 0 | 0 | 0 | 0 | 0 | 0 | 0.013618 | 2.814e-05 | 4.3786e-05 | 0.012275 | 0.0031196 | 0.0082939 | 0.01246
Kr-85m |  | 0 | 0 | 0 | 0 | 0 | 0 | 0.69303 | 0.00079983 | 0.0017398 | 0.18236 | 0.1726 | 0.47634 | 0.67248
Kr-87 |  | 0 | 0 | 0 | 0 | 0 | 0 | 5.0062 | 0.0046355 | 0.0099365 | 0.97962 | 0.89477 | 2.5405 | 4.1096
Kr-88 |  | 0 | 0 | 0 | 0 | 0 | 0 | 12.6277 | 0.011338 | 0.02452 | 2.0107 | 2.0735 | 6.071 | 10.0685
Kr-89 |  | 0 | 0 | 0 | 0 | 0 | 0 | 12.2167 | 0.011163 | 0.024053 | 2.151 | 2.1108 | 6.0897 | 9.9564
La-128 |  | 0 | 0 | 0 | 0 | 0 | 0 | 16.2142 | 0.015179 | 0.032927 | 3.2615 | 3.213 | 9.1345 | 14.2715
La-129 |  | 9.879e-08 | 1.3061e-07 | 1.3061e-07 | 4.588e-08 | 5.476e-08 | 5.476e-08 | 4.9502 | 0.004799 | 0.010392 | 1.1 | 1.0423 | 2.9328 | 4.5019
La-130 |  | 0 | 0 | 0 | 0 | 0 | 0 | 12.8518 | 0.012027 | 0.026038 | 2.5718 | 2.5218 | 7.1918 | 11.264
La-131 |  | 1.2432e-07 | 1.6243e-07 | 1.6243e-07 | 8.806e-08 | 1.036e-07 | 1.036e-07 | 3.4371 | 0.0033628 | 0.0073094 | 0.75284 | 0.72852 | 2.0548 | 3.1196
La-132 |  | 1.5133e-06 | 2.0017e-06 | 2.0017e-06 | 6.623e-07 | 8.103e-07 | 8.103e-07 | 11.7871 | 0.010906 | 0.023586 | 2.2094 | 2.2042 | 6.3325 | 10.0685
La-132m |  | 1.3616e-07 | 1.7871e-07 | 1.7871e-07 | 7.733e-08 | 9.287e-08 | 9.287e-08 | 3.5679 | 0.0034445 | 0.0074962 | 0.74348 | 0.73973 | 2.0922 | 3.1943
La-133 |  | 1.1766e-07 | 1.5577e-07 | 1.5577e-07 | 6.364e-08 | 7.696e-08 | 7.696e-08 | 0.75841 | 0.00074612 | 0.001623 | 0.17652 | 0.16196 | 0.44832 | 0.68556
La-134 |  | 0 | 0 | 0 | 0 | 0 | 0 | 3.9788 | 0.0038065 | 0.0081968 | 0.90364 | 0.82939 | 2.335 | 3.5866
La-135 |  | 1.147e-07 | 1.5244e-07 | 1.5244e-07 | 5.476e-08 | 6.808e-08 | 6.808e-08 | 0.067061 | 9.0258e-05 | 0.000202 | 0.035654 | 0.020922 | 0.043898 | 0.061644
La-136 |  | 0 | 0 | 0 | 0 | 0 | 0 | 2.1669 | 0.0020901 | 0.0045071 | 0.49332 | 0.45392 | 1.2777 | 1.9614
La-137 |  | 3.108e-07 | 4.107e-07 | 4.107e-07 | 3.3078e-05 | 3.4891e-05 | 3.4891e-05 | 0.010704 | 3.5846e-05 | 8.4069e-05 | 0.023497 | 0.0090411 | 0.010685 | 0.010704
La-138 |  | 4.033e-06 | 5.069e-06 | 5.069e-06 | 0.0005772 | 0.0005994 | 0.0005994 | 7.528 | 0.0067956 | 0.014712 | 1.3093 | 1.3412 | 3.8854 | 6.2765
La-140 |  | 7.437e-06 | 9.879e-06 | 9.879e-06 | 4.181e-06 | 4.995e-06 | 4.995e-06 | 14.2528 | 0.012961 | 0.027906 | 2.5133 | 2.5218 | 7.3226 | 11.8618
La-141 |  | 1.3727e-06 | 1.887e-06 | 1.887e-06 | 5.957e-07 | 7.141e-07 | 7.141e-07 | 0.21295 | 0.00024987 | 0.00045071 | 0.16366 | 0.055106 | 0.12067 | 0.18138
La-142 |  | 6.475e-07 | 8.547e-07 | 8.547e-07 | 3.3041e-07 | 3.959e-07 | 3.959e-07 | 15.355 | 0.013895 | 0.029891 | 2.525 | 2.5405 | 7.3973 | 12.2541
La-143 |  | 2.0609e-07 | 2.7787e-07 | 2.7787e-07 | 8.473e-08 | 1.0027e-07 | 1.0027e-07 | 1.7167 | 0.001623 | 0.0033978 | 0.43954 | 0.32877 | 0.89104 | 1.4272
Lu-165 |  | 8.066e-08 | 1.0545e-07 | 1.0545e-07 | 5.106e-08 | 6.031e-08 | 6.031e-08 | 6.1084 | 0.0058615 | 0.012727 | 1.2391 | 1.2123 | 3.4184 | 5.3051
Lu-167 |  | 1.7834e-07 | 2.2718e-07 | 2.2718e-07 | 1.4393e-07 | 1.6872e-07 | 1.6872e-07 | 10.0685 | 0.009271 | 0.020083 | 1.7886 | 1.8176 | 5.2304 | 8.406
Lu-169 |  | 1.9795e-06 | 2.5049e-06 | 2.5049e-06 | 1.6465e-06 | 1.9092e-06 | 1.9092e-06 | 7.6214 | 0.0070875 | 0.015413 | 1.4028 | 1.4234 | 4.0536 | 6.4633
Lu-169m |  | 0 | 0 | 0 | 0 | 0 | 0 | 3.7173e-07 | 2.9424e-09 | 6.8073e-09 | 1.0954e-05 | 3.6426e-07 | 3.7173e-07 | 3.7173e-07
Lu-170 |  | 3.5853e-06 | 4.514e-06 | 4.514e-06 | 2.3791e-06 | 2.8009e-06 | 2.8009e-06 | 16.1395 | 0.014595 | 0.031643 | 2.6419 | 2.7273 | 7.9016 | 13.0013
Lu-171 |  | 2.5567e-06 | 3.3485e-06 | 3.3485e-06 | 3.663e-06 | 4.107e-06 | 4.107e-06 | 3.3624 | 0.0032577 | 0.0071109 | 0.70958 | 0.69863 | 1.9427 | 2.9888
Lu-171m |  | 0 | 0 | 0 | 0 | 0 | 0 | 0.00057721 | 1.1513e-06 | 2.6155e-06 | 0.00033784 | 0.00026526 | 0.00052678 | 0.00057721
Lu-172 |  | 4.921e-06 | 6.253e-06 | 6.253e-06 | 5.772e-06 | 6.66e-06 | 6.66e-06 | 11.2454 | 0.010462 | 0.022652 | 2.1276 | 2.1482 | 6.127 | 9.6949
Lu-172m |  | 0 | 0 | 0 | 0 | 0 | 0 | 1.3879e-06 | 4.5538e-09 | 1.0555e-08 | 5.319e-06 | 1.0012e-06 | 1.3823e-06 | 1.3879e-06
Lu-173 |  | 1.3542e-06 | 1.8019e-06 | 1.8019e-06 | 1.3135e-05 | 1.4541e-05 | 1.4541e-05 | 0.57534 | 0.00075546 | 0.0016814 | 0.19172 | 0.17074 | 0.40909 | 0.55106
Lu-174 |  | 1.0545e-06 | 1.4171e-06 | 1.4171e-06 | 1.6724e-05 | 1.8278e-05 | 1.8278e-05 | 0.47074 | 0.00052076 | 0.0011489 | 0.12041 | 0.10965 | 0.27646 | 0.40722
Lu-174m |  | 2.0165e-06 | 2.7639e-06 | 2.7639e-06 | 1.6243e-05 | 1.7982e-05 | 1.7982e-05 | 0.12067 | 0.00020784 | 0.00047172 | 0.060788 | 0.048008 | 0.096576 | 0.11526
Lu-176 |  | 6.697e-06 | 8.954e-06 | 8.954e-06 | 0.0005624 | 0.0005957 | 0.0005957 | 2.279 | 0.002417 | 0.0052777 | 0.52254 | 0.52678 | 1.4776 | 2.1669
Lu-176m |  | 6.105e-07 | 8.399e-07 | 8.399e-07 | 4.255e-07 | 4.884e-07 | 4.884e-07 | 0.039602 | 9.0024e-05 | 0.00016464 | 0.065698 | 0.016831 | 0.033624 | 0.039415
Lu-177 |  | 1.9721e-06 | 2.7084e-06 | 2.7084e-06 | 4.403e-06 | 4.884e-06 | 4.884e-06 | 0.14514 | 0.00017514 | 0.00037948 | 0.037525 | 0.037173 | 0.10069 | 0.14085
Lu-177m |  | 6.327e-06 | 8.399e-06 | 8.399e-06 | 5.92e-05 | 6.512e-05 | 6.512e-05 | 4.614 | 0.0049391 | 0.010847 | 1.0837 | 1.0872 | 3.0075 | 4.3711
Lu-178 |  | 1.7168e-07 | 2.3125e-07 | 2.3125e-07 | 9.287e-08 | 1.0915e-07 | 1.0915e-07 | 0.76401 | 0.00075195 | 0.0015646 | 0.2338 | 0.15056 | 0.40722 | 0.64446
Lu-178m |  | 1.2358e-07 | 1.6243e-07 | 1.6243e-07 | 1.1766e-07 | 1.3727e-07 | 1.3727e-07 | 5.1183 | 0.0052894 | 0.011548 | 1.1807 | 1.16 | 3.2316 | 4.7821
Lu-179 |  | 7.992e-07 | 1.0989e-06 | 1.0989e-06 | 3.922e-07 | 4.81e-07 | 4.81e-07 | 0.15019 | 0.00019032 | 0.00037714 | 0.093052 | 0.038481 | 0.10012 | 0.14346
Lu-180 |  | 0 | 0 | 0 | 0 | 0 | 0 | 8.929 | 0.0082785 | 0.017865 | 1.7067 | 1.6775 | 4.8008 | 7.6401
Lu-181 |  | 0 | 0 | 0 | 0 | 0 | 0 | 3.0635 | 0.0030125 | 0.0065037 | 0.7353 | 0.65006 | 1.8101 | 2.7646
Mg-27 |  | 0 | 0 | 0 | 0 | 0 | 0 | 5.2491 | 0.0048573 | 0.010485 | 1.0813 | 1.0106 | 2.8767 | 4.5579
Mg-28 |  | 7.992e-06 | 1.0434e-05 | 1.0434e-05 | 4.699e-06 | 5.55e-06 | 5.55e-06 | 8.1632 | 0.0074495 | 0.016113 | 1.4729 | 1.4963 | 4.3151 | 6.9116
Mn-50m |  | 0 | 0 | 0 | 0 | 0 | 0 | 27.6464 | 0.025454 | 0.054995 | 5.2254 | 5.2117 | 14.9253 | 23.7236
Mn-51 |  | 3.4262e-07 | 4.551e-07 | 4.551e-07 | 1.5984e-07 | 1.9129e-07 | 1.9129e-07 | 5.5106 | 0.0052777 | 0.011396 | 1.2508 | 1.1544 | 3.269 | 5.0062
Mn-52 |  | 6.697e-06 | 8.362e-06 | 8.362e-06 | 5.254e-06 | 6.142e-06 | 6.142e-06 | 20.7348 | 0.018916 | 0.040984 | 3.7525 | 3.8294 | 11.0586 | 17.69
Mn-52m |  | 2.5715e-07 | 3.3929e-07 | 3.3929e-07 | 1.0915e-07 | 1.3135e-07 | 1.3135e-07 | 14.3836 | 0.013194 | 0.028607 | 2.7588 | 2.7086 | 7.7522 | 12.3288
Mn-53 |  | 1.1026e-07 | 1.5318e-07 | 1.5318e-07 | 1.2469e-06 | 1.3505e-06 | 1.3505e-06 | 0 | 0 | 0 | 0 | 0 | 0 | 0
Mn-54 |  | 2.6677e-06 | 3.293e-06 | 3.293e-06 | 1.2099e-05 | 1.332e-05 | 1.332e-05 | 4.8568 | 0.004472 | 0.0096913 | 0.92234 | 0.93774 | 2.6899 | 4.2404
Mn-56 |  | 9.472e-07 | 1.2617e-06 | 1.2617e-06 | 4.736e-07 | 5.698e-07 | 5.698e-07 | 10.5168 | 0.0095395 | 0.02055 | 1.8938 | 1.868 | 5.3798 | 8.7236
Mn-57 |  | 0 | 0 | 0 | 0 | 0 | 0 | 0.57348 | 0.00061884 | 0.0012494 | 0.25367 | 0.1373 | 0.34371 | 0.5137
Mn-58m |  | 0 | 0 | 0 | 0 | 0 | 0 | 14.6451 | 0.013428 | 0.02884 | 2.7588 | 2.6899 | 7.6962 | 12.3475
Mo-101 |  | 1.4911e-07 | 1.9721e-07 | 1.9721e-07 | 9.657e-08 | 1.1433e-07 | 1.1433e-07 | 8.873 | 0.0081384 | 0.017631 | 1.6366 | 1.6252 | 4.6887 | 7.5094
Mo-102 |  | 2.5604e-07 | 3.4484e-07 | 3.4484e-07 | 9.361e-08 | 1.11e-07 | 1.11e-07 | 0.087796 | 0.0001191 | 0.00023469 | 0.051553 | 0.022416 | 0.059963 | 0.084994
Mo-89 |  | 0 | 0 | 0 | 0 | 0 | 0 | 6.9863 | 0.0066555 | 0.014245 | 1.5665 | 1.4533 | 4.0536 | 6.2578
Mo-90 |  | 8.14e-07 | 1.0249e-06 | 1.0249e-06 | 1.3283e-06 | 1.5836e-06 | 1.5836e-06 | 4.3338 | 0.0042735 | 0.0093177 | 0.91533 | 0.91532 | 2.5965 | 3.9228
Mo-91 |  | 2.22e-07 | 2.9711e-07 | 2.9711e-07 | 7.659e-08 | 9.176e-08 | 9.176e-08 | 5.4732 | 0.0052543 | 0.011279 | 1.2625 | 1.1582 | 3.2316 | 4.9502
Mo-91m |  | 0 | 0 | 0 | 0 | 0 | 0 | 8.1632 | 0.0075312 | 0.016347 | 1.5898 | 1.5598 | 4.4645 | 7.061
Mo-93 |  | 1.0693e-05 | 1.1544e-05 | 1.1544e-05 | 8.251e-06 | 8.732e-06 | 8.732e-06 | 0.00040909 | 1.985e-06 | 4.6588e-06 | 0.0044773 | 0.00041096 | 0.00040909 | 0.00040909
Mo-93m |  | 4.44e-07 | 5.439e-07 | 5.439e-07 | 6.623e-07 | 7.955e-07 | 7.955e-07 | 13.9726 | 0.012727 | 0.027556 | 2.49 | 2.5592 | 7.3786 | 11.8244
Mo-99 |  | 2.2385e-06 | 2.8601e-06 | 2.8601e-06 | 3.6667e-06 | 4.218e-06 | 4.218e-06 | 0.82752 | 0.000808 | 0.0017281 | 0.20691 | 0.16924 | 0.47821 | 0.73786
N-13 |  | 0 | 0 | 0 | 0 | 0 | 0 | 5.604 | 0.0053361 | 0.011571 | 1.2041 | 1.1638 | 3.3064 | 5.081
N-16 |  | 0 | 0 | 0 | 0 | 0 | 0 | 32.3164 | 0.030242 | 0.065738 | 4.0214 | 4.259 | 12.5716 | 22.2292
Na-22 |  | 1.1729e-05 | 1.4356e-05 | 1.4356e-05 | 0.00010767 | 0.00011655 | 0.00011655 | 12.8892 | 0.01191 | 0.025688 | 2.3965 | 2.4471 | 7.0237 | 11.152
Na-24 |  | 1.6058e-06 | 2.0202e-06 | 2.0202e-06 | 1.8463e-06 | 2.1571e-06 | 2.1571e-06 | 27.2728 | 0.024287 | 0.05266 | 4.1967 | 4.3151 | 12.6837 | 21.2952
Nb-87 |  | 0 | 0 | 0 | 0 | 0 | 0 | 6.5567 | 0.0064687 | 0.013895 | 1.5431 | 1.4328 | 3.9788 | 6.015
Nb-88 |  | 2.664e-07 | 3.4891e-07 | 3.4891e-07 | 1.1285e-07 | 1.3579e-07 | 1.3579e-07 | 24.4708 | 0.022652 | 0.049041 | 4.8046 | 4.7634 | 13.599 | 21.2952
Nb-88m |  | 0 | 0 | 0 | 0 | 0 | 0 | 24.0972 | 0.022302 | 0.048223 | 4.6643 | 4.6326 | 13.2441 | 20.9216
Nb-89 |  | 9.879e-07 | 1.3653e-06 | 1.3653e-06 | 4.403e-07 | 5.328e-07 | 5.328e-07 | 8.1818 | 0.0076013 | 0.016347 | 1.6015 | 1.5355 | 4.3711 | 6.9676
Nb-89m |  | 5.069e-07 | 6.66e-07 | 6.66e-07 | 2.5863e-07 | 3.1043e-07 | 3.1043e-07 | 7.2105 | 0.0068657 | 0.014829 | 1.5665 | 1.4981 | 4.2404 | 6.538
Nb-90 |  | 4.625e-06 | 5.994e-06 | 5.994e-06 | 2.4457e-06 | 2.9415e-06 | 2.9415e-06 | 26.3388 | 0.023936 | 0.051843 | 4.4188 | 4.5206 | 13.1507 | 21.482
Nb-91 |  | 1.6243e-07 | 2.3014e-07 | 2.3014e-07 | 6.808e-06 | 7.289e-06 | 7.289e-06 | 0.0091158 | 9.8665e-06 | 2.1718e-05 | 0.0055411 | 0.0021295 | 0.0054919 | 0.0082939
Nb-91m |  | 1.517e-06 | 2.0905e-06 | 2.0905e-06 | 1.5503e-05 | 1.6909e-05 | 1.6909e-05 | 0.15112 | 0.00014012 | 0.00030242 | 0.030628 | 0.027833 | 0.079577 | 0.12758
Nb-92 |  | 3.774e-06 | 4.699e-06 | 4.699e-06 | 0.00010027 | 0.00010508 | 0.00010508 | 8.6302 | 0.0079749 | 0.017281 | 1.66 | 1.6812 | 4.8194 | 7.5841
Nb-92m |  | 1.8574e-06 | 2.3162e-06 | 2.3162e-06 | 1.6317e-06 | 1.9203e-06 | 1.9203e-06 | 5.66 | 0.0051843 | 0.011244 | 1.0556 | 1.0704 | 3.0822 | 4.8942
Nb-93m |  | 4.773e-07 | 6.586e-07 | 6.586e-07 | 7.03e-06 | 7.733e-06 | 7.733e-06 | 7.3039e-05 | 3.5496e-07 | 8.3252e-07 | 0.00079843 | 7.3226e-05 | 7.3039e-05 | 7.3039e-05
Nb-94 |  | 6.401e-06 | 8.251e-06 | 8.251e-06 | 0.00017982 | 0.00018907 | 0.00018907 | 9.0224 | 0.0083252 | 0.018098 | 1.7301 | 1.7522 | 5.0249 | 7.9203
Nb-94m |  | 0 | 0 | 0 | 0 | 0 | 0 | 0.025965 | 2.5104e-05 | 5.4528e-05 | 0.0081479 | 0.0052304 | 0.01444 | 0.022603
Nb-95 |  | 2.1719e-06 | 2.775e-06 | 2.775e-06 | 6.475e-06 | 7.141e-06 | 7.141e-06 | 4.4085 | 0.004075 | 0.0088273 | 0.84869 | 0.86115 | 2.4658 | 3.8854
Nb-95m |  | 2.2496e-06 | 3.0858e-06 | 3.0858e-06 | 3.3115e-06 | 3.7e-06 | 3.7e-06 | 0.30262 | 0.00033044 | 0.00071226 | 0.073063 | 0.07005 | 0.19801 | 0.28954
Nb-96 |  | 4.07e-06 | 5.254e-06 | 5.254e-06 | 2.4531e-06 | 2.9082e-06 | 2.9082e-06 | 14.3276 | 0.013194 | 0.028607 | 2.7238 | 2.7646 | 7.9203 | 12.4969
Nb-97 |  | 2.553e-07 | 3.3966e-07 | 3.3966e-07 | 1.6761e-07 | 1.9721e-07 | 1.9721e-07 | 3.792 | 0.0035496 | 0.0076597 | 0.79726 | 0.75654 | 2.1669 | 3.3624
Nb-98m |  | 4.033e-07 | 5.254e-07 | 5.254e-07 | 2.1756e-07 | 2.6122e-07 | 2.6122e-07 | 16.8307 | 0.015413 | 0.033394 | 3.168 | 3.1382 | 9.0411 | 14.421
Nb-99 |  | 0 | 0 | 0 | 0 | 0 | 0 | 0.72478 | 0.00097147 | 0.0020083 | 0.36005 | 0.2279 | 0.54172 | 0.71358
Nb-99m |  | 0 | 0 | 0 | 0 | 0 | 0 | 4.9128 | 0.0045071 | 0.0096446 | 0.93871 | 0.85368 | 2.4097 | 3.9602
Nd-134 |  | 0 | 0 | 0 | 0 | 0 | 0 | 2.6712 | 0.0027089 | 0.0059082 | 0.61372 | 0.59029 | 1.6438 | 2.4658
Nd-135 |  | 2.1682e-07 | 2.8749e-07 | 2.8749e-07 | 9.842e-08 | 1.1766e-07 | 1.1766e-07 | 6.7622 | 0.0065738 | 0.014245 | 1.5197 | 1.4328 | 4.0162 | 6.127
Nd-136 |  | 3.6815e-07 | 4.81e-07 | 4.81e-07 | 1.9684e-07 | 2.3606e-07 | 2.3606e-07 | 1.2347 | 0.0012844 | 0.002814 | 0.30277 | 0.2802 | 0.7528 | 1.1227
Nd-137 |  | 1.9832e-07 | 2.6011e-07 | 2.6011e-07 | 1.0434e-07 | 1.2543e-07 | 1.2543e-07 | 6.6127 | 0.0062235 | 0.013545 | 1.321 | 1.2964 | 3.68 | 5.7721
Nd-138 |  | 2.368e-06 | 3.2227e-06 | 3.2227e-06 | 9.176e-07 | 1.1211e-06 | 1.1211e-06 | 0.08929 | 0.0001261 | 0.0002849 | 0.044422 | 0.029328 | 0.062952 | 0.084994
Nd-139 |  | 7.659e-08 | 1.0101e-07 | 1.0101e-07 | 4.033e-08 | 4.847e-08 | 4.847e-08 | 2.391 | 0.0022769 | 0.0049274 | 0.51787 | 0.48942 | 1.3748 | 2.1295
Nd-139m |  | 8.954e-07 | 1.147e-06 | 1.147e-06 | 5.587e-07 | 6.697e-07 | 6.697e-07 | 9.0038 | 0.0083953 | 0.018215 | 1.7301 | 1.7391 | 4.9689 | 7.8269
Nd-140 |  | 7.363e-06 | 1.0027e-05 | 1.0027e-05 | 4.181e-06 | 4.921e-06 | 4.921e-06 | 0.016775 | 5.1843e-05 | 0.00012143 | 0.027939 | 0.012945 | 0.016719 | 0.016775
Nd-141 |  | 3.1857e-08 | 4.181e-08 | 4.181e-08 | 1.9536e-08 | 2.3606e-08 | 2.3606e-08 | 0.29141 | 0.00030825 | 0.00067606 | 0.081129 | 0.066501 | 0.17055 | 0.25778
Nd-141m |  | 0 | 0 | 0 | 0 | 0 | 0 | 3.9975 | 0.0036897 | 0.0079983 | 0.78089 | 0.78269 | 2.2416 | 3.5118
Nd-144 |  | 0.00015096 | 0.00019536 | 0.00019536 | 0.0703 | 0.07437 | 0.07437 | 0 | 0 | 0 | 0 | 0 | 0 | 0
Nd-147 |  | 3.996e-06 | 5.476e-06 | 5.476e-06 | 8.917e-06 | 9.879e-06 | 9.879e-06 | 0.61831 | 0.00067022 | 0.0014595 | 0.16366 | 0.14514 | 0.38854 | 0.56974
Nd-149 |  | 4.625e-07 | 6.253e-07 | 6.253e-07 | 3.3781e-07 | 3.922e-07 | 3.922e-07 | 1.8269 | 0.0019032 | 0.0041217 | 0.46059 | 0.41096 | 1.1451 | 1.6999
Nd-151 |  | 1.0582e-07 | 1.4134e-07 | 1.4134e-07 | 6.438e-08 | 7.585e-08 | 7.585e-08 | 4.8008 | 0.0045888 | 0.0099132 | 1.0007 | 0.94894 | 2.6899 | 4.203
Nd-152 |  | 1.7871e-07 | 2.405e-07 | 2.405e-07 | 8.769e-08 | 1.036e-07 | 1.036e-07 | 0.81445 | 0.0008512 | 0.0018332 | 0.20458 | 0.18325 | 0.51744 | 0.76775
Ne-19 |  | 0 | 0 | 0 | 0 | 0 | 0 | 5.6414 | 0.0054061 | 0.011653 | 1.2742 | 1.1824 | 3.3437 | 5.1183
Ne-24 |  | 0 | 0 | 0 | 0 | 0 | 0 | 3.0075 | 0.0028957 | 0.0062235 | 0.71893 | 0.63138 | 1.7746 | 2.7273
Ni-56 |  | 3.2227e-06 | 3.996e-06 | 3.996e-06 | 4.736e-06 | 5.402e-06 | 5.402e-06 | 9.6949 | 0.0091309 | 0.01985 | 1.8821 | 1.924 | 5.4919 | 8.5554
Ni-57 |  | 3.3781e-06 | 4.329e-06 | 4.329e-06 | 2.0461e-06 | 2.4309e-06 | 2.4309e-06 | 11.7871 | 0.010731 | 0.023236 | 2.0808 | 2.1295 | 6.1457 | 9.9004
Ni-59 |  | 2.3051e-07 | 2.9452e-07 | 2.9452e-07 | 3.0303e-06 | 3.3781e-06 | 3.3781e-06 | 8.5368e-05 | 8.08e-08 | 1.7514e-07 | 1.7301e-05 | 1.7634e-05 | 5.0249e-05 | 7.7335e-05
Ni-63 |  | 5.735e-07 | 7.326e-07 | 7.326e-07 | 7.4e-06 | 8.251e-06 | 8.251e-06 | 0 | 0 | 0 | 0 | 0 | 0 | 0
Ni-65 |  | 6.734e-07 | 9.102e-07 | 9.102e-07 | 1.3468e-06 | 1.4985e-06 | 1.4985e-06 | 3.4745 | 0.003176 | 0.0068073 | 0.67451 | 0.62391 | 1.7895 | 2.8954
Ni-66 |  | 1.1211e-05 | 1.5355e-05 | 1.5355e-05 | 6.734e-06 | 7.918e-06 | 7.918e-06 | 4.7634e-05 | 1.588e-06 | 1.7281e-06 | 4.0331e-05 | 2.2416e-05 | 4.1843e-05 | 4.7447e-05
Np-232 |  | 3.6482e-08 | 4.588e-08 | 4.588e-08 | 9.065e-08 | 1.0138e-07 | 1.0138e-07 | 6.538 | 0.0062468 | 0.013545 | 1.3093 | 1.3207 | 3.7547 | 5.8095
Np-233 |  | 8.399e-09 | 1.0878e-08 | 1.0878e-08 | 6.919e-09 | 8.399e-09 | 8.399e-09 | 0.29328 | 0.00039466 | 0.00087806 | 0.090247 | 0.087236 | 0.22229 | 0.28954
Np-234 |  | 2.3902e-06 | 3.0562e-06 | 3.0562e-06 | 1.665e-06 | 1.9721e-06 | 1.9721e-06 | 6.6688 | 0.0061067 | 0.013194 | 1.1678 | 1.1937 | 3.4371 | 5.548
Np-235 |  | 2.0942e-07 | 2.9452e-07 | 2.9452e-07 | 2.0498e-06 | 2.3273e-06 | 2.3273e-06 | 0.0018867 | 3.3161e-06 | 7.5079e-06 | 0.002525 | 0.00072478 | 0.0015336 | 0.0018867
Np-236 |  | 9.176e-05 | 9.99e-05 | 9.99e-05 | 0.04255 | 0.04218 | 0.04218 | 0.50062 | 0.00065037 | 0.0014362 | 0.14963 | 0.14272 | 0.3736 | 0.49502
Np-236m |  | 7.252e-07 | 9.879e-07 | 9.879e-07 | 1.5762e-05 | 1.7094e-05 | 1.7094e-05 | 0.16887 | 0.00022185 | 0.00048807 | 0.050501 | 0.048194 | 0.12385 | 0.16401
Np-237 | SE | 0.0003959 | 0.0004625 | 0.0004625 | 0.04403 | 0.04662 | 0.04662 | 0.067061 | 0.00010042 | 0.00022535 | 0.028524 | 0.022416 | 0.053425 | 0.066874
Np-238 |  | 3.3078e-06 | 4.44e-06 | 4.44e-06 | 5.55e-06 | 6.142e-06 | 6.142e-06 | 3.4558 | 0.003176 | 0.0068657 | 0.65815 | 0.65006 | 1.868 | 2.9701
Np-239 |  | 3.0118e-06 | 4.107e-06 | 4.107e-06 | 3.885e-06 | 4.329e-06 | 4.329e-06 | 0.72478 | 0.00085821 | 0.0018916 | 0.18938 | 0.1868 | 0.50623 | 0.70237
Np-240 |  | 2.6825e-07 | 3.5483e-07 | 3.5483e-07 | 2.701e-07 | 3.1339e-07 | 3.1339e-07 | 5.8468 | 0.0055229 | 0.012027 | 1.169 | 1.1619 | 3.3064 | 5.1557
Np-240m |  | 0 | 0 | 0 | 0 | 0 | 0 | 1.8344 | 0.0017398 | 0.0037364 | 0.43838 | 0.368 | 1.0367 | 1.6177
Np-241 |  | 5.772e-08 | 7.733e-08 | 7.733e-08 | 4.477e-08 | 5.217e-08 | 5.217e-08 | 0.14869 | 0.00020901 | 0.00042852 | 0.085103 | 0.04259 | 0.1076 | 0.14458
Np-242 |  | 0 | 0 | 0 | 0 | 0 | 0 | 1.6625 | 0.0015529 | 0.0032927 | 0.40214 | 0.31382 | 0.87236 | 1.3973
Np-242m |  | 0 | 0 | 0 | 0 | 0 | 0 | 5.1557 | 0.0048573 | 0.010497 | 1.0743 | 1.0181 | 2.8954 | 4.5392
O-14 |  | 0 | 0 | 0 | 0 | 0 | 0 | 20.9216 | 0.019032 | 0.041101 | 3.5421 | 3.5679 | 10.3861 | 17.0175
O-15 |  | 0 | 0 | 0 | 0 | 0 | 0 | 5.6227 | 0.0053711 | 0.011618 | 1.2508 | 1.1731 | 3.325 | 5.0996
O-19 |  | 0 | 0 | 0 | 0 | 0 | 0 | 5.6787 | 0.0053711 | 0.011478 | 1.2041 | 1.0965 | 3.0635 | 4.8381
Os-180 |  | 6.882e-08 | 8.843e-08 | 8.843e-08 | 5.55e-08 | 6.549e-08 | 6.549e-08 | 0.46326 | 0.00054528 | 0.0012027 | 0.13093 | 0.12086 | 0.30448 | 0.42964
Os-181 |  | 3.4077e-07 | 4.366e-07 | 4.366e-07 | 2.3532e-07 | 2.7898e-07 | 2.7898e-07 | 7.7896 | 0.0073678 | 0.015997 | 1.4846 | 1.5056 | 4.2777 | 6.7248
Os-182 |  | 2.146e-06 | 2.775e-06 | 2.775e-06 | 1.4837e-06 | 1.7353e-06 | 1.7353e-06 | 2.0548 | 0.0021251 | 0.0046472 | 0.46994 | 0.467 | 1.2852 | 1.9054
Os-183 |  | 8.399e-07 | 1.0915e-06 | 1.0915e-06 | 6.993e-07 | 8.14e-07 | 8.14e-07 | 3.0075 | 0.0031059 | 0.0068073 | 0.68153 | 0.67622 | 1.8549 | 2.746
Os-183m |  | 7.696e-07 | 9.768e-07 | 9.768e-07 | 5.476e-07 | 6.438e-07 | 6.438e-07 | 5.8282 | 0.0054061 | 0.011676 | 1.0883 | 1.1003 | 3.1382 | 4.9876
Os-185 |  | 1.8611e-06 | 2.3495e-06 | 2.3495e-06 | 5.735e-06 | 6.401e-06 | 6.401e-06 | 3.7547 | 0.003573 | 0.0077647 | 0.76453 | 0.76588 | 2.1669 | 3.3437
Os-186 |  | 0.0001184 | 0.00015873 | 0.00015873 | 0.015429 | 0.016687 | 0.016687 | 0 | 0 | 0 | 0 | 0 | 0 | 0
Os-189m |  | 6.327e-08 | 8.732e-08 | 8.732e-08 | 1.887e-08 | 2.3754e-08 | 2.3754e-08 | 1.4608e-06 | 1.2027e-08 | 2.779e-08 | 4.7111e-05 | 1.457e-06 | 1.4608e-06 | 1.4608e-06
Os-190m |  | 0 | 0 | 0 | 0 | 0 | 0 | 8.5181 | 0.0082201 | 0.017865 | 1.7652 | 1.7895 | 5.081 | 7.7709
Os-191 |  | 2.1534e-06 | 2.9378e-06 | 2.9378e-06 | 7.437e-06 | 8.177e-06 | 8.177e-06 | 0.22976 | 0.00034445 | 0.00077297 | 0.083116 | 0.077335 | 0.18381 | 0.2279
Os-191m |  | 3.6519e-07 | 5.032e-07 | 5.032e-07 | 6.105e-07 | 6.808e-07 | 6.808e-07 | 0.010965 | 2.1251e-05 | 4.8457e-05 | 0.0058918 | 0.0049128 | 0.0099564 | 0.010965
Os-193 |  | 3.0562e-06 | 4.218e-06 | 4.218e-06 | 2.0128e-06 | 2.3384e-06 | 2.3384e-06 | 0.31382 | 0.00035379 | 0.00074845 | 0.10544 | 0.074533 | 0.19988 | 0.29141
Os-194 |  | 9.176e-06 | 1.258e-05 | 1.258e-05 | 0.00031598 | 0.00033633 | 0.00033633 | 0.0022042 | 5.9432e-06 | 1.3778e-05 | 0.0025835 | 0.0014552 | 0.0021669 | 0.0022042
Os-196 |  | 4.07e-07 | 5.476e-07 | 5.476e-07 | 2.0794e-07 | 2.4568e-07 | 2.4568e-07 | 0.38294 | 0.00042502 | 0.00090258 | 0.12275 | 0.090038 | 0.24471 | 0.35679
P-30 |  | 0 | 0 | 0 | 0 | 0 | 0 | 5.6974 | 0.0054762 | 0.011793 | 1.321 | 1.2086 | 3.3811 | 5.1744
P-32 |  | 8.88e-06 | 1.2543e-05 | 1.2543e-05 | 1.4393e-05 | 1.6206e-05 | 1.6206e-05 | 0.020361 | 6.2585e-05 | 7.5312e-05 | 0.099599 | 0.012404 | 0.016905 | 0.019801
P-33 |  | 9.065e-07 | 1.2469e-06 | 1.2469e-06 | 6.66e-06 | 7.252e-06 | 7.252e-06 | 5.0249e-05 | 1.6814e-06 | 1.8332e-06 | 4.2552e-05 | 2.3724e-05 | 4.4085e-05 | 5.0062e-05
Pa-227 |  | 1.6835e-06 | 2.2829e-06 | 2.2829e-06 | 0.00029193 | 0.00031709 | 0.00031709 | 0.054546 | 8.3836e-05 | 0.00018799 | 0.021042 | 0.018867 | 0.044458 | 0.054546
Pa-228 |  | 2.9489e-06 | 3.996e-06 | 3.996e-06 | 0.00026307 | 0.00028786 | 0.00028786 | 7.7148 | 0.007251 | 0.015763 | 1.4729 | 1.4963 | 4.2777 | 6.7061
Pa-229 |  | 3.0784e-07 | 4.181e-07 | 4.181e-07 | 2.6566e-05 | 2.8786e-05 | 2.8786e-05 | 0.1868 | 0.00027206 | 0.0006095 | 0.063827 | 0.060523 | 0.14981 | 0.1868
Pa-230 |  | 3.071e-06 | 4.477e-06 | 4.477e-06 | 0.0024975 | 0.0027158 | 0.0027158 | 3.68 | 0.0034912 | 0.0075896 | 0.72712 | 0.73412 | 2.0735 | 3.2316
Pa-231 |  | 0.0017723 | 0.0020683 | 0.0020683 | 0.851 | 0.8769 | 0.8769 | 0.16083 | 0.00016931 | 0.00037131 | 0.040564 | 0.03736 | 0.1033 | 0.15187
Pa-232 |  | 2.4901e-06 | 3.2819e-06 | 3.2819e-06 | 8.917e-06 | 9.62e-06 | 9.62e-06 | 5.3612 | 0.0049741 | 0.010801 | 1.0287 | 1.0423 | 2.9888 | 4.6887
Pa-233 | SE | 3.5742e-06 | 4.884e-06 | 4.884e-06 | 1.5318e-05 | 1.6872e-05 | 1.6872e-05 | 1.0181 | 0.0010824 | 0.0023703 | 0.23614 | 0.23724 | 0.6594 | 0.96389
Pa-234 |  | 1.5503e-06 | 2.0572e-06 | 2.0572e-06 | 1.2617e-06 | 1.4726e-06 | 1.4726e-06 | 8.2752 | 0.0077881 | 0.016931 | 1.6132 | 1.6196 | 4.6326 | 7.2478
Pa-234m |  | 0 | 0 | 0 | 0 | 0 | 0 | 0.12572 | 0.0001658 | 0.00028607 | 0.13093 | 0.036239 | 0.076588 | 0.11133
Pa-235 |  | 9.768e-08 | 1.3209e-07 | 1.3209e-07 | 6.253e-08 | 7.326e-08 | 7.326e-08 | 0.0093026 | 3.9116e-05 | 4.5888e-05 | 0.059034 | 0.0055666 | 0.0077522 | 0.0090972
Pa-236 |  | 0 | 0 | 0 | 0 | 0 | 0 | 5.5293 | 0.0050909 | 0.010952 | 1.0755 | 1.0143 | 2.9141 | 4.67
Pa-237 |  | 0 | 0 | 0 | 0 | 0 | 0 | 3.5118 | 0.0032927 | 0.0070875 | 0.74816 | 0.69303 | 1.9801 | 3.1009
Pb-194 |  | 7.548e-08 | 9.842e-08 | 9.842e-08 | 4.847e-08 | 5.809e-08 | 5.809e-08 | 6.0897 | 0.0057681 | 0.012494 | 1.1632 | 1.1787 | 3.3437 | 5.2491
Pb-195m |  | 9.213e-08 | 1.184e-07 | 1.184e-07 | 8.547e-08 | 1.0101e-07 | 1.0101e-07 | 9.0411 | 0.0086405 | 0.018799 | 1.8353 | 1.8456 | 5.2304 | 8.0884
Pb-196 |  | 1.0064e-07 | 1.2765e-07 | 1.2765e-07 | 9.287e-08 | 1.1063e-07 | 1.1063e-07 | 2.3724 | 0.002452 | 0.0053711 | 0.5354 | 0.53612 | 1.4776 | 2.1856
Pb-197 |  | 0 | 0 | 0 | 0 | 0 | 0 | 8.9851 | 0.0083369 | 0.018098 | 1.6366 | 1.6719 | 4.8008 | 7.6214
Pb-197m |  | 1.6539e-07 | 2.1201e-07 | 2.1201e-07 | 1.7538e-07 | 2.0498e-07 | 2.0498e-07 | 6.2952 | 0.006095 | 0.013311 | 1.2859 | 1.2983 | 3.68 | 5.6414
Pb-198 |  | 2.9304e-07 | 3.5927e-07 | 3.5927e-07 | 2.368e-07 | 2.8342e-07 | 2.8342e-07 | 2.0548 | 0.0021718 | 0.0047523 | 0.47345 | 0.47447 | 1.3057 | 1.924
Pb-199 |  | 1.4615e-07 | 1.8093e-07 | 1.8093e-07 | 1.1211e-07 | 1.3394e-07 | 1.3394e-07 | 5.9589 | 0.005593 | 0.012143 | 1.1152 | 1.132 | 3.2316 | 5.0996
Pb-200 |  | 1.4319e-06 | 1.7612e-06 | 1.7612e-06 | 1.2876e-06 | 1.4985e-06 | 1.4985e-06 | 0.76214 | 0.00095279 | 0.0021134 | 0.21627 | 0.21108 | 0.54546 | 0.73786
Pb-201 |  | 6.031e-07 | 7.289e-07 | 7.289e-07 | 4.44e-07 | 5.254e-07 | 5.254e-07 | 3.9788 | 0.0038999 | 0.0085004 | 0.82415 | 0.83313 | 2.335 | 3.5679
Pb-201m |  | 0 | 0 | 0 | 0 | 0 | 0 | 1.9801 | 0.0019032 | 0.0041334 | 0.44305 | 0.40909 | 1.1544 | 1.7783
Pb-202 |  | 5.772e-05 | 7.733e-05 | 7.733e-05 | 0.00018241 | 0.00019573 | 0.00019573 | 7.1171e-06 | 5.663e-08 | 1.3077e-07 | 0.00021977 | 7.1171e-06 | 7.1171e-06 | 7.1171e-06
Pb-202m |  | 5.476e-07 | 6.66e-07 | 6.66e-07 | 3.811e-07 | 4.588e-07 | 4.588e-07 | 11.3574 | 0.010579 | 0.023002 | 2.2094 | 2.2416 | 6.4072 | 10.0125
Pb-203 |  | 9.25e-07 | 1.1359e-06 | 1.1359e-06 | 8.214e-07 | 9.546e-07 | 9.546e-07 | 1.3917 | 0.0015296 | 0.0033628 | 0.3355 | 0.33624 | 0.91906 | 1.3207
Pb-204m |  | 1.8019e-07 | 2.2237e-07 | 2.2237e-07 | 1.0767e-07 | 1.3098e-07 | 1.3098e-07 | 11.8992 | 0.011034 | 0.023936 | 2.2912 | 2.3163 | 6.6314 | 10.4234
Pb-205 |  | 1.0027e-06 | 1.3024e-06 | 1.3024e-06 | 3.0488e-06 | 3.2856e-06 | 3.2856e-06 | 7.2105e-06 | 5.7447e-08 | 1.3311e-07 | 0.00022211 | 7.2105e-06 | 7.2105e-06 | 7.2105e-06
Pb-209 | SE | 2.0979e-07 | 2.7639e-07 | 2.7639e-07 | 2.257e-07 | 2.5826e-07 | 2.5826e-07 | 0.0007528 | 1.1676e-05 | 1.3077e-05 | 0.0037291 | 0.00029514 | 0.00059589 | 0.0007416
Pb-210 | SE | 0.0025752 | 0.003774 | 0.003774 | 0.020757 | 0.022311 | 0.022311 | 0.0020922 | 5.4995e-06 | 1.2727e-05 | 0.0025367 | 0.00133 | 0.0020548 | 0.0020922
Pb-211 |  | 6.586e-07 | 9.694e-07 | 9.694e-07 | 4.44e-05 | 5.032e-05 | 5.032e-05 | 0.368 | 0.00037598 | 0.00077998 | 0.12625 | 0.077522 | 0.21295 | 0.32877
Pb-212 |  | 2.22e-05 | 3.811e-05 | 3.811e-05 | 0.000318 | 0.000389 | 0.000389 | 0.63138 | 0.00071342 | 0.0015646 | 0.15431 | 0.15542 | 0.4259 | 0.60523
Pb-214 | SE | 5.143e-07 | 7.363e-07 | 7.363e-07 | 4.44e-05 | 4.66e-05 | 4.66e-05 | 1.2572 | 0.0012961 | 0.002814 | 0.28407 | 0.2802 | 0.79016 | 1.175
Pd-100 |  | 3.4003e-06 | 4.366e-06 | 4.366e-06 | 2.9859e-06 | 3.4706e-06 | 3.4706e-06 | 0.26339 | 0.00042502 | 0.00095629 | 0.11667 | 0.095455 | 0.21856 | 0.26339
Pd-101 |  | 3.4595e-07 | 4.514e-07 | 4.514e-07 | 2.2459e-07 | 2.7269e-07 | 2.7269e-07 | 1.8176 | 0.0017281 | 0.0037598 | 0.37525 | 0.368 | 1.0479 | 1.6233
Pd-103 |  | 7.03e-07 | 9.731e-07 | 9.731e-07 | 1.6465e-06 | 1.85e-06 | 1.85e-06 | 0.001868 | 6.1768e-06 | 1.4479e-05 | 0.0089545 | 0.0014197 | 0.0016513 | 0.0018269
Pd-107 |  | 1.4208e-07 | 1.9573e-07 | 1.9573e-07 | 2.2533e-06 | 2.4383e-06 | 2.4383e-06 | 0 | 0 | 0 | 0 | 0 | 0 | 0
Pd-109 |  | 2.0646e-06 | 2.8453e-06 | 2.8453e-06 | 1.406e-06 | 1.628e-06 | 1.628e-06 | 0.018008 | 4.9041e-05 | 8.0333e-05 | 0.043487 | 0.0072105 | 0.014159 | 0.017597
Pd-109m |  | 0 | 0 | 0 | 0 | 0 | 0 | 0.47821 | 0.00053594 | 0.0011793 | 0.1169 | 0.11656 | 0.32503 | 0.46326
Pd-111 |  | 1.85e-07 | 2.4975e-07 | 2.4975e-07 | 9.916e-08 | 1.1618e-07 | 1.1618e-07 | 0.31009 | 0.00033745 | 0.00065621 | 0.17067 | 0.072105 | 0.17821 | 0.27086
Pd-112 |  | 9.546e-06 | 1.3098e-05 | 1.3098e-05 | 4.033e-06 | 4.884e-06 | 4.884e-06 | 0.00033998 | 3.1293e-06 | 5.0558e-06 | 0.0025952 | 0.00031196 | 0.0003325 | 0.00033998
Pd-114 |  | 0 | 0 | 0 | 0 | 0 | 0 | 0.13076 | 0.00017398 | 0.00033745 | 0.097728 | 0.035305 | 0.088917 | 0.12553
Pd-96 |  | 0 | 0 | 0 | 0 | 0 | 0 | 8.0698 | 0.0076013 | 0.016464 | 1.6132 | 1.6046 | 4.5766 | 7.1358
Pd-97 |  | 0 | 0 | 0 | 0 | 0 | 0 | 14.1968 | 0.013077 | 0.028373 | 2.6419 | 2.6339 | 7.5841 | 12.0673
Pd-98 |  | 2.3051e-07 | 3.0525e-07 | 3.0525e-07 | 1.0286e-07 | 1.2395e-07 | 1.2395e-07 | 2.0735 | 0.002055 | 0.0044954 | 0.44656 | 0.44085 | 1.2329 | 1.8605
Pd-99 |  | 1.3024e-07 | 1.6983e-07 | 1.6983e-07 | 7.03e-08 | 8.436e-08 | 8.436e-08 | 7.2478 | 0.0068657 | 0.014946 | 1.4496 | 1.4234 | 4.0536 | 6.3325
Pm-136 |  | 0 | 0 | 0 | 0 | 0 | 0 | 15.3923 | 0.014595 | 0.031409 | 3.2381 | 3.1569 | 8.9104 | 13.7858
Pm-137m |  | 0 | 0 | 0 | 0 | 0 | 0 | 9.6762 | 0.0093527 | 0.020317 | 2.0925 | 2.0174 | 5.6787 | 8.7049
Pm-139 |  | 0 | 0 | 0 | 0 | 0 | 0 | 5.2491 | 0.0050091 | 0.010789 | 1.1678 | 1.089 | 3.0448 | 4.7074
Pm-140 |  | 0 | 0 | 0 | 0 | 0 | 0 | 6.015 | 0.0057564 | 0.01226 | 1.3794 | 1.274 | 3.5305 | 5.4172
Pm-140m |  | 0 | 0 | 0 | 0 | 0 | 0 | 17.4098 | 0.01623 | 0.035146 | 3.4719 | 3.4371 | 9.7883 | 15.3176
Pm-141 |  | 1.2987e-07 | 1.7242e-07 | 1.7242e-07 | 5.328e-08 | 6.401e-08 | 6.401e-08 | 4.1283 | 0.0039116 | 0.0084536 | 0.88844 | 0.83313 | 2.3537 | 3.6613
Pm-142 |  | 0 | 0 | 0 | 0 | 0 | 0 | 4.8194 | 0.0046121 | 0.0099015 | 1.1059 | 1.0125 | 2.8207 | 4.3338
Pm-143 |  | 8.695e-07 | 1.11e-06 | 1.11e-06 | 1.0656e-05 | 1.2099e-05 | 1.2099e-05 | 1.6625 | 0.0015763 | 0.0034212 | 0.34719 | 0.33624 | 0.94147 | 1.4682
Pm-144 |  | 3.6482e-06 | 4.588e-06 | 4.588e-06 | 6.327e-05 | 7.067e-05 | 7.067e-05 | 8.6675 | 0.008115 | 0.017631 | 1.7418 | 1.7484 | 4.9876 | 7.7335
Pm-145 |  | 4.107e-07 | 5.476e-07 | 5.476e-07 | 2.9748e-05 | 3.1894e-05 | 3.1894e-05 | 0.02279 | 6.422e-05 | 0.00014946 | 0.030862 | 0.015822 | 0.022416 | 0.02279
Pm-146 |  | 3.3152e-06 | 4.366e-06 | 4.366e-06 | 0.0001628 | 0.00017686 | 0.00017686 | 4.1096 | 0.0038882 | 0.008442 | 0.83817 | 0.83686 | 2.3724 | 3.68
Pm-147 |  | 9.657e-07 | 1.3431e-06 | 1.3431e-06 | 1.7982e-05 | 1.9647e-05 | 1.9647e-05 | 4.3151e-05 | 1.0112e-06 | 1.1256e-06 | 3.2849e-05 | 1.8867e-05 | 3.68e-05 | 4.2964e-05
Pm-148 |  | 9.953e-06 | 1.3616e-05 | 1.3616e-05 | 8.066e-06 | 9.287e-06 | 9.287e-06 | 3.4932 | 0.0032227 | 0.0069241 | 0.71426 | 0.65006 | 1.8549 | 2.9701
Pm-148m |  | 6.512e-06 | 8.436e-06 | 8.436e-06 | 2.1053e-05 | 2.3273e-05 | 2.3273e-05 | 11.2267 | 0.010497 | 0.022769 | 2.2211 | 2.2416 | 6.4259 | 9.9938
Pm-149 |  | 3.6741e-06 | 5.069e-06 | 5.069e-06 | 2.6825e-06 | 3.1006e-06 | 3.1006e-06 | 0.06594 | 8.874e-05 | 0.00016464 | 0.048397 | 0.015803 | 0.041656 | 0.061457
Pm-150 |  | 9.657e-07 | 1.2913e-06 | 1.2913e-06 | 4.81e-07 | 5.772e-07 | 5.772e-07 | 8.817 | 0.0081384 | 0.017514 | 1.6834 | 1.6401 | 4.7074 | 7.5094
Pm-151 |  | 2.7158e-06 | 3.6889e-06 | 3.6889e-06 | 1.7501e-06 | 2.0535e-06 | 2.0535e-06 | 1.6532 | 0.0016814 | 0.003643 | 0.37993 | 0.36239 | 1.0162 | 1.5243
Pm-152 |  | 0 | 0 | 0 | 0 | 0 | 0 | 1.7372 | 0.0016931 | 0.0035496 | 0.47228 | 0.35679 | 0.95828 | 1.4944
Pm-152m |  | 0 | 0 | 0 | 0 | 0 | 0 | 8.7422 | 0.0082552 | 0.017865 | 1.7535 | 1.6887 | 4.8194 | 7.5654
Pm-153 |  | 0 | 0 | 0 | 0 | 0 | 0 | 0.29141 | 0.00039699 | 0.00081968 | 0.17301 | 0.086488 | 0.20922 | 0.28207
Pm-154 |  | 0 | 0 | 0 | 0 | 0 | 0 | 11.2454 | 0.010193 | 0.021951 | 1.9873 | 1.9427 | 5.6414 | 9.2092
Pm-154m |  | 0 | 0 | 0 | 0 | 0 | 0 | 10.7036 | 0.0099249 | 0.021484 | 2.0457 | 1.9801 | 5.6787 | 9.0598
Po-203 |  | 1.7501e-07 | 2.1904e-07 | 2.1904e-07 | 1.7094e-07 | 2.0054e-07 | 2.0054e-07 | 9.4708 | 0.0088156 | 0.019149 | 1.7769 | 1.7951 | 5.137 | 8.1258
Po-204 |  | 8.917e-07 | 1.1248e-06 | 1.1248e-06 | 1.4726e-06 | 1.7057e-06 | 1.7057e-06 | 6.2018 | 0.006025 | 0.013077 | 1.2625 | 1.2702 | 3.5679 | 5.4919
Po-205 |  | 2.0424e-07 | 2.5234e-07 | 2.5234e-07 | 1.6909e-07 | 2.0017e-07 | 2.0017e-07 | 9.1906 | 0.0085354 | 0.018565 | 1.7184 | 1.7428 | 4.9876 | 7.883
Po-206 |  | 6.179e-05 | 8.843e-05 | 8.843e-05 | 0.00024124 | 0.00026233 | 0.00026233 | 6.5193 | 0.0062235 | 0.013545 | 1.2976 | 1.3151 | 3.736 | 5.7721
Po-207 |  | 4.107e-07 | 5.069e-07 | 5.069e-07 | 3.4114e-07 | 4.107e-07 | 4.107e-07 | 7.3226 | 0.0068423 | 0.014829 | 1.4028 | 1.4178 | 4.0349 | 6.3512
Po-208 |  | 0.005624 | 0.008103 | 0.008103 | 0.024975 | 0.027454 | 0.027454 | 0.00011208 | 1.0929e-07 | 2.382e-07 | 2.338e-05 | 2.3537e-05 | 6.6314e-05 | 0.00010106
Po-209 |  | 0.005587 | 0.008066 | 0.008066 | 0.034928 | 0.03774 | 0.03774 | 0.03325 | 3.2227e-05 | 7.0175e-05 | 0.0067451 | 0.0068182 | 0.01924 | 0.029514
Po-210 | SE | 0.004477 | 0.006475 | 0.006475 | 0.015799 | 0.017316 | 0.017316 | 5.6414e-05 | 5.196e-08 | 1.1268e-07 | 1.0778e-05 | 1.0946e-05 | 3.1382e-05 | 4.9315e-05
Po-211 |  | 0 | 0 | 0 | 0 | 0 | 0 | 0.047074 | 4.3553e-05 | 9.4345e-05 | 0.0090714 | 0.0091906 | 0.026339 | 0.041283
Po-212 |  | 0 | 0 | 0 | 0 | 0 | 0 | 0 | 0 | 0 | 0 | 0 | 0 | 0
Po-212m |  | 0 | 0 | 0 | 0 | 0 | 0 | 0.52117 | 0.00046588 | 0.00101 | 0.079024 | 0.082752 | 0.24284 | 0.40722
Po-213 | SE | 0 | 0 | 0 | 0 | 0 | 0 | 0.00021669 | 1.9966e-07 | 4.3319e-07 | 4.1733e-05 | 4.2217e-05 | 0.00012086 | 0.00019054
Po-214 | SE | 0 | 0 | 0 | 0 | 0 | 0 | 0.00048008 | 4.437e-07 | 9.6096e-07 | 9.2e-05 | 9.34e-05 | 0.00026712 | 0.00042217
Po-215 |  | 0 | 0 | 0 | 0 | 0 | 0 | 0.00094521 | 9.1075e-07 | 1.985e-06 | 0.00019639 | 0.00019988 | 0.00056974 | 0.00086675
Po-216 |  | 0 | 0 | 0 | 0 | 0 | 0 | 8.873e-05 | 8.1734e-08 | 1.7748e-07 | 1.695e-05 | 1.7204e-05 | 4.9315e-05 | 7.7709e-05
Po-218 | SE | 0 | 0 | 0 | 7.4e-06 | 7.62e-06 | 7.62e-06 | 9.2279e-09 | 3.0592e-10 | 3.3394e-10 | 7.7739e-09 | 4.3338e-09 | 8.1071e-09 | 9.2279e-09
Pr-134 |  | 1.8167e-07 | 2.3902e-07 | 2.3902e-07 | 7.77e-08 | 9.324e-08 | 9.324e-08 | 17.8768 | 0.016814 | 0.03643 | 3.6005 | 3.5679 | 10.1432 | 15.822
Pr-134m |  | 3.1265e-07 | 4.144e-07 | 4.144e-07 | 1.1766e-07 | 1.4171e-07 | 1.4171e-07 | 13.5804 | 0.01261 | 0.027323 | 2.677 | 2.6152 | 7.4533 | 11.7497
Pr-135 |  | 1.6095e-07 | 2.1201e-07 | 2.1201e-07 | 7.585e-08 | 9.065e-08 | 9.065e-08 | 4.7074 | 0.0045421 | 0.0098315 | 1.0369 | 0.97883 | 2.746 | 4.2217
Pr-136 |  | 1.2617e-07 | 1.6539e-07 | 1.6539e-07 | 5.143e-08 | 6.216e-08 | 6.216e-08 | 12.4969 | 0.011618 | 0.025104 | 2.4315 | 2.391 | 6.8556 | 10.8344
Pr-137 |  | 1.3579e-07 | 1.8019e-07 | 1.8019e-07 | 7.067e-08 | 8.51e-08 | 8.51e-08 | 1.9801 | 0.0018916 | 0.0040867 | 0.4337 | 0.40536 | 1.1376 | 1.7597
Pr-138 |  | 0 | 0 | 0 | 0 | 0 | 0 | 4.5392 | 0.0043553 | 0.0093644 | 1.0521 | 0.96015 | 2.6712 | 4.1096
Pr-138m |  | 4.773e-07 | 6.179e-07 | 6.179e-07 | 2.7787e-07 | 3.3596e-07 | 3.3596e-07 | 14.1968 | 0.013194 | 0.028607 | 2.7471 | 2.7646 | 7.9016 | 12.4222
Pr-139 |  | 1.2062e-07 | 1.6058e-07 | 1.6058e-07 | 7.474e-08 | 8.917e-08 | 8.917e-08 | 0.59963 | 0.00059549 | 0.0012961 | 0.14496 | 0.12833 | 0.34932 | 0.53612
Pr-140 |  | 0 | 0 | 0 | 0 | 0 | 0 | 2.9701 | 0.002849 | 0.0061534 | 0.68503 | 0.62391 | 1.7503 | 2.6899
Pr-142 |  | 4.884e-06 | 6.734e-06 | 6.734e-06 | 2.0424e-06 | 2.4679e-06 | 2.4679e-06 | 0.40162 | 0.0004075 | 0.00081034 | 0.17184 | 0.081632 | 0.20922 | 0.3325
Pr-142m |  | 6.216e-08 | 8.584e-08 | 8.584e-08 | 2.6011e-08 | 3.1413e-08 | 3.1413e-08 | 0 | 0 | 0 | 0 | 0 | 0 | 0
Pr-143 |  | 4.329e-06 | 5.994e-06 | 5.994e-06 | 9.028e-06 | 1.0064e-05 | 1.0064e-05 | 0.0029328 | 2.2769e-05 | 2.5921e-05 | 0.024315 | 0.0015392 | 0.002391 | 0.0028767
Pr-144 |  | 1.8722e-07 | 2.5234e-07 | 2.5234e-07 | 6.771e-08 | 8.066e-08 | 8.066e-08 | 0.24658 | 0.00029308 | 0.0005196 | 0.18821 | 0.068182 | 0.14309 | 0.21108
Pr-144m |  | 0 | 0 | 0 | 0 | 0 | 0 | 0.016513 | 2.9424e-05 | 6.7256e-05 | 0.012742 | 0.0069116 | 0.011843 | 0.015019
Pr-145 |  | 1.4615e-06 | 2.0128e-06 | 2.0128e-06 | 6.179e-07 | 7.437e-07 | 7.437e-07 | 0.12684 | 0.00015997 | 0.00028724 | 0.11538 | 0.032877 | 0.075654 | 0.11245
Pr-146 |  | 2.8749e-07 | 3.848e-07 | 3.848e-07 | 1.1026e-07 | 1.3246e-07 | 1.3246e-07 | 6.2204 | 0.0057447 | 0.012377 | 1.2391 | 1.1526 | 3.269 | 5.2491
Pr-147 |  | 1.2469e-07 | 1.6724e-07 | 1.6724e-07 | 6.697e-08 | 7.844e-08 | 7.844e-08 | 2.5778 | 0.0025454 | 0.0054762 | 0.64295 | 0.53798 | 1.4776 | 2.279
Pr-148 |  | 0 | 0 | 0 | 0 | 0 | 0 | 6.015 | 0.0056397 | 0.012027 | 1.2508 | 1.1507 | 3.2316 | 5.137
Pr-148m |  | 0 | 0 | 0 | 0 | 0 | 0 | 5.2678 | 0.0051025 | 0.010929 | 1.2274 | 1.1115 | 3.1009 | 4.7447
Pt-184 |  | 1.1063e-07 | 1.4393e-07 | 1.4393e-07 | 9.657e-08 | 1.1322e-07 | 1.1322e-07 | 3.3064 | 0.0035262 | 0.0077414 | 0.78089 | 0.77148 | 2.0922 | 3.0635
Pt-186 |  | 4.033e-07 | 5.18e-07 | 5.18e-07 | 2.627e-07 | 3.1302e-07 | 3.1302e-07 | 3.5866 | 0.0034912 | 0.0076013 | 0.75167 | 0.75094 | 2.1108 | 3.213
Pt-187 |  | 3.1635e-07 | 4.144e-07 | 4.144e-07 | 2.6233e-07 | 3.0673e-07 | 3.0673e-07 | 3.0635 | 0.0031059 | 0.0067839 | 0.67451 | 0.66501 | 1.8325 | 2.7646
Pt-188 |  | 3.1339e-06 | 4.07e-06 | 4.07e-06 | 7.622e-06 | 8.436e-06 | 8.436e-06 | 0.78456 | 0.00093878 | 0.0020784 | 0.2151 | 0.20735 | 0.54172 | 0.75094
Pt-189 |  | 7.289e-07 | 9.583e-07 | 9.583e-07 | 6.586e-07 | 7.622e-07 | 7.622e-07 | 2.3537 | 0.0024053 | 0.005266 | 0.52488 | 0.51744 | 1.4141 | 2.1108
Pt-190 |  | 2.5678e-05 | 3.4706e-05 | 3.4706e-05 | 0.019129 | 0.020646 | 0.020646 | 0 | 0 | 0 | 0 | 0 | 0 | 0
Pt-191 |  | 1.3653e-06 | 1.8056e-06 | 1.8056e-06 | 1.3394e-06 | 1.5577e-06 | 1.5577e-06 | 1.231 | 0.0013778 | 0.0030358 | 0.31563 | 0.30448 | 0.80324 | 1.147
Pt-193 |  | 1.3172e-07 | 1.8241e-07 | 1.8241e-07 | 2.4753e-06 | 2.6899e-06 | 2.6899e-06 | 4.3711e-06 | 3.3044e-08 | 7.6713e-08 | 0.00012508 | 4.3711e-06 | 4.3711e-06 | 4.3711e-06
Pt-193m |  | 1.6946e-06 | 2.331e-06 | 2.331e-06 | 3.6186e-06 | 3.996e-06 | 3.996e-06 | 0.021856 | 4.2969e-05 | 9.3878e-05 | 0.010591 | 0.0091345 | 0.019427 | 0.021856
Pt-195m |  | 2.3865e-06 | 3.2671e-06 | 3.2671e-06 | 4.292e-06 | 4.773e-06 | 4.773e-06 | 0.16644 | 0.00028607 | 0.00064453 | 0.072478 | 0.064259 | 0.14234 | 0.16625
Pt-197 |  | 1.5984e-06 | 2.2015e-06 | 2.2015e-06 | 1.3912e-06 | 1.5947e-06 | 1.5947e-06 | 0.07416 | 0.00011571 | 0.0002452 | 0.02829 | 0.023537 | 0.057348 | 0.072852
Pt-197m |  | 3.1376e-07 | 4.292e-07 | 4.292e-07 | 2.96e-07 | 3.404e-07 | 3.404e-07 | 0.30448 | 0.00038065 | 0.00082318 | 0.084986 | 0.081071 | 0.20922 | 0.28954
Pt-199 |  | 1.4726e-07 | 1.9795e-07 | 1.9795e-07 | 1.0767e-07 | 1.2506e-07 | 1.2506e-07 | 1.0834 | 0.0010777 | 0.0023002 | 0.28757 | 0.23163 | 0.64633 | 0.98444
Pt-200 |  | 4.329e-06 | 5.957e-06 | 5.957e-06 | 2.2348e-06 | 2.6418e-06 | 2.6418e-06 | 0.20174 | 0.00027206 | 0.00059432 | 0.063126 | 0.058655 | 0.14795 | 0.19614
Pt-202 |  | 1.6317e-05 | 2.2459e-05 | 2.2459e-05 | 8.103e-06 | 9.657e-06 | 9.657e-06 | 0.019054 | 5.8732e-05 | 7.0642e-05 | 0.091065 | 0.0116 | 0.015841 | 0.018605
Pu-232 |  | 5.069e-07 | 6.808e-07 | 6.808e-07 | 8.806e-05 | 9.583e-05 | 9.583e-05 | 0.1924 | 0.00026972 | 0.0006025 | 0.062074 | 0.059776 | 0.15131 | 0.1924
Pu-234 |  | 5.624e-07 | 7.696e-07 | 7.696e-07 | 8.769e-05 | 9.509e-05 | 9.509e-05 | 0.20922 | 0.00029191 | 0.00065154 | 0.067451 | 0.064633 | 0.16364 | 0.20922
Pu-235 |  | 8.362e-09 | 1.0915e-08 | 1.0915e-08 | 5.883e-09 | 7.215e-09 | 7.215e-09 | 0.30448 | 0.000404 | 0.00089908 | 0.093286 | 0.089104 | 0.2279 | 0.29888
Pu-236 |  | 0.00032893 | 0.000407 | 0.000407 | 0.03922 | 0.04218 | 0.04218 | 0.00017204 | 5.0558e-07 | 1.1676e-06 | 0.00078206 | 0.00010928 | 0.00015224 | 0.00016999
Pu-237 |  | 4.144e-07 | 5.587e-07 | 5.587e-07 | 1.4356e-06 | 1.6132e-06 | 1.6132e-06 | 0.14739 | 0.00020901 | 0.00046705 | 0.049916 | 0.046326 | 0.116 | 0.1472
Pu-238 |  | 0.0008436 | 0.0009731 | 0.0009731 | 0.3996 | 0.407 | 0.407 | 0.00011115 | 3.9232e-07 | 9.1192e-07 | 0.00070023 | 8.3686e-05 | 0.00010349 | 0.00011096
Pu-239 |  | 0.0009287 | 0.0010656 | 0.0010656 | 0.4403 | 0.4477 | 0.4477 | 0.00027646 | 4.402e-07 | 9.9365e-07 | 0.00035771 | 9.6576e-05 | 0.00020174 | 0.00026712
Pu-240 |  | 0.0009287 | 0.0010656 | 0.0010656 | 0.4403 | 0.4477 | 0.4477 | 0.00011301 | 3.8415e-07 | 8.9441e-07 | 0.00066399 | 8.2379e-05 | 0.00010386 | 0.00011208
Pu-241 |  | 1.7538e-05 | 1.9277e-05 | 1.9277e-05 | 0.008436 | 0.00851 | 0.00851 | 5.2304e-06 | 7.1809e-09 | 1.5997e-08 | 1.6717e-06 | 1.5859e-06 | 4.0349e-06 | 5.2117e-06
Pu-242 |  | 0.0008843 | 0.0010138 | 0.0010138 | 0.4181 | 0.4255 | 0.4255 | 0.00056414 | 7.5079e-07 | 1.6697e-06 | 0.00064996 | 0.00015075 | 0.0003213 | 0.00047821
Pu-243 |  | 3.1635e-07 | 4.329e-07 | 4.329e-07 | 3.2042e-07 | 3.6334e-07 | 3.6334e-07 | 0.071544 | 0.00011268 | 0.00024287 | 0.026536 | 0.023537 | 0.056414 | 0.070424
Pu-244 |  | 0.0008806 | 0.0010101 | 0.0010101 | 0.4144 | 0.4181 | 0.4181 | 0.1231 | 0.00011326 | 0.00024403 | 0.022445 | 0.021669 | 0.062391 | 0.10125
Pu-245 |  | 2.5308e-06 | 3.4558e-06 | 3.4558e-06 | 1.5651e-06 | 1.8722e-06 | 1.8722e-06 | 2.1669 | 0.0021134 | 0.0045771 | 0.45708 | 0.44832 | 1.2721 | 1.9427
Pu-246 |  | 1.0397e-05 | 1.406e-05 | 1.406e-05 | 1.7168e-05 | 1.9203e-05 | 1.9203e-05 | 0.52304 | 0.00063402 | 0.0014012 | 0.14613 | 0.13973 | 0.36986 | 0.50996
Ra-219 |  | 0 | 0 | 0 | 0 | 0 | 0 | 0.835 | 0.00086054 | 0.0018799 | 0.18587 | 0.18867 | 0.52864 | 0.78269
Ra-220 |  | 0 | 0 | 0 | 0 | 0 | 0 | 0.025218 | 2.417e-05 | 5.266e-05 | 0.0052137 | 0.0053051 | 0.015093 | 0.023163
Ra-221 |  | 0 | 0 | 0 | 0 | 0 | 0 | 0.13562 | 0.00017164 | 0.00037831 | 0.038226 | 0.037547 | 0.099004 | 0.13319
Ra-222 |  | 0 | 0 | 0 | 0 | 0 | 0 | 0.047074 | 4.7172e-05 | 0.00010287 | 0.010112 | 0.010349 | 0.029514 | 0.044085
Ra-223 |  | 0.0003811 | 0.0008029 | 0.0008029 | 0.032042 | 0.034743 | 0.034743 | 0.57908 | 0.00067022 | 0.0014829 | 0.14846 | 0.14757 | 0.39602 | 0.5548
Ra-224 |  | 0.00023902 | 0.0004662 | 0.0004662 | 0.012432 | 0.013468 | 0.013468 | 0.049502 | 5.266e-05 | 0.00011525 | 0.011222 | 0.011488 | 0.032503 | 0.047447
Ra-225 | SE | 0.00036852 | 0.0008806 | 0.0008806 | 0.028712 | 0.031117 | 0.031117 | 0.0089104 | 2.884e-05 | 6.3402e-05 | 0.012859 | 0.0064633 | 0.008873 | 0.0089104
Ra-226 | Y | 0.001036 | 0.0016761 | 0.0016761 | 0.035187 | 0.03811 | 0.03811 | 0.031756 | 3.6313e-05 | 7.9866e-05 | 0.0078089 | 0.0079203 | 0.021856 | 0.031009
Ra-227 |  | 3.0303e-07 | 4.107e-07 | 4.107e-07 | 8.251e-07 | 8.954e-07 | 8.954e-07 | 0.70984 | 0.00074378 | 0.0015997 | 0.19756 | 0.15934 | 0.44272 | 0.6594
Ra-228 |  | 0.0025752 | 0.00592 | 0.00592 | 0.05957 | 0.06327 | 0.06327 | 6.5754e-05 | 3.3745e-07 | 7.9165e-07 | 0.00085805 | 6.594e-05 | 6.5754e-05 | 6.5754e-05
Ra-230 |  | 6.66e-07 | 8.917e-07 | 8.917e-07 | 4.255e-07 | 4.995e-07 | 4.995e-07 | 0.34371 | 0.00038882 | 0.0008442 | 0.088143 | 0.083686 | 0.22603 | 0.32503
Rb-77 |  | 0 | 0 | 0 | 0 | 0 | 0 | 8.6115 | 0.0082785 | 0.017865 | 1.8938 | 1.7914 | 5.0062 | 7.7148
Rb-78 |  | 2.6159e-07 | 3.4373e-07 | 3.4373e-07 | 1.0878e-07 | 1.3135e-07 | 1.3135e-07 | 25.9652 | 0.02382 | 0.051493 | 4.2902 | 4.3711 | 12.665 | 20.9216
Rb-78m |  | 0 | 0 | 0 | 0 | 0 | 0 | 19.2404 | 0.017748 | 0.038298 | 3.6356 | 3.6052 | 10.3114 | 16.401
Rb-79 |  | 1.8426e-07 | 2.4346e-07 | 2.4346e-07 | 1.0656e-07 | 1.2654e-07 | 1.2654e-07 | 7.9203 | 0.007613 | 0.016464 | 1.7067 | 1.6476 | 4.67 | 7.1544
Rb-80 |  | 0 | 0 | 0 | 0 | 0 | 0 | 6.7435 | 0.0064687 | 0.013895 | 1.5548 | 1.4346 | 3.9788 | 6.1084
Rb-81 |  | 1.8093e-07 | 2.3347e-07 | 2.3347e-07 | 2.6529e-07 | 3.0895e-07 | 3.0895e-07 | 2.7646 | 0.0026272 | 0.0057097 | 0.57281 | 0.56974 | 1.627 | 2.5031
Rb-81m |  | 3.4965e-08 | 4.625e-08 | 4.625e-08 | 6.179e-08 | 7.104e-08 | 7.104e-08 | 0.12385 | 0.00012494 | 0.00027206 | 0.028407 | 0.026526 | 0.073226 | 0.11059
Rb-82 |  | 0 | 0 | 0 | 0 | 0 | 0 | 6.2204 | 0.0059432 | 0.012727 | 1.4145 | 1.3039 | 3.6613 | 5.6227
Rb-82m |  | 4.958e-07 | 6.031e-07 | 6.031e-07 | 5.476e-07 | 6.586e-07 | 6.586e-07 | 17.0362 | 0.015646 | 0.033978 | 3.2031 | 3.269 | 9.3774 | 14.8132
Rb-83 |  | 6.549e-06 | 7.918e-06 | 7.918e-06 | 5.069e-06 | 5.772e-06 | 5.772e-06 | 2.6712 | 0.0025221 | 0.0054762 | 0.54242 | 0.54919 | 1.5673 | 2.4097
Rb-84 |  | 1.0397e-05 | 1.3024e-05 | 1.3024e-05 | 1.0656e-05 | 1.1988e-05 | 1.1988e-05 | 5.193 | 0.0048223 | 0.01045 | 1.017 | 1.0162 | 2.9141 | 4.5766
Rb-84m |  | 2.6344e-08 | 3.3892e-08 | 3.3892e-08 | 3.1894e-08 | 3.737e-08 | 3.737e-08 | 1.9427 | 0.0019616 | 0.0042735 | 0.4185 | 0.42777 | 1.2161 | 1.8157
Rb-86 |  | 1.0434e-05 | 1.4097e-05 | 1.4097e-05 | 1.739e-05 | 1.9499e-05 | 1.9499e-05 | 0.58095 | 0.0005698 | 0.0011793 | 0.19289 | 0.11582 | 0.31569 | 0.49689
Rb-86m |  | 0 | 0 | 0 | 0 | 0 | 0 | 3.0262 | 0.002849 | 0.0061884 | 0.61139 | 0.62018 | 1.769 | 2.7273
Rb-87 |  | 5.661e-06 | 7.585e-06 | 7.585e-06 | 5.809e-05 | 6.216e-05 | 6.216e-05 | 0.00013487 | 4.1684e-06 | 4.5538e-06 | 9.2234e-05 | 5.7348e-05 | 0.0001147 | 0.0001345
Rb-88 |  | 3.3559e-07 | 4.514e-07 | 4.514e-07 | 1.0249e-07 | 1.2321e-07 | 1.2321e-07 | 4.2777 | 0.0039349 | 0.0083135 | 0.87441 | 0.76962 | 2.1295 | 3.4745
Rb-89 |  | 1.6687e-07 | 2.2015e-07 | 2.2015e-07 | 8.214e-08 | 9.768e-08 | 9.768e-08 | 14.1034 | 0.012727 | 0.027556 | 2.4783 | 2.4658 | 7.0984 | 11.5816
Rb-90 |  | 0 | 0 | 0 | 0 | 0 | 0 | 13.7858 | 0.01261 | 0.027206 | 2.151 | 2.1482 | 6.2018 | 10.4795
Rb-90m |  | 0 | 0 | 0 | 0 | 0 | 0 | 20.9216 | 0.019032 | 0.040984 | 3.4486 | 3.4745 | 10.0872 | 16.6999
Re-178 |  | 1.0323e-07 | 1.3616e-07 | 1.3616e-07 | 5.957e-08 | 7.03e-08 | 7.03e-08 | 10.2366 | 0.0095395 | 0.020667 | 1.847 | 1.8437 | 5.2864 | 8.4807
Re-179 |  | 4.847e-08 | 6.216e-08 | 6.216e-08 | 4.144e-08 | 4.884e-08 | 4.884e-08 | 5.9776 | 0.0057214 | 0.012494 | 1.1678 | 1.1824 | 3.3624 | 5.2304
Re-180 |  | 0 | 0 | 0 | 0 | 0 | 0 | 6.7622 | 0.0063519 | 0.013778 | 1.321 | 1.3263 | 3.7547 | 5.8842
Re-181 |  | 1.5725e-06 | 2.1016e-06 | 2.1016e-06 | 9.768e-07 | 1.1618e-06 | 1.1618e-06 | 4.1656 | 0.0041101 | 0.0089441 | 0.87675 | 0.87796 | 2.4471 | 3.736
Re-182 |  | 5.291e-06 | 6.919e-06 | 6.919e-06 | 4.699e-06 | 5.476e-06 | 5.476e-06 | 9.7883 | 0.0094578 | 0.02055 | 1.9288 | 1.9427 | 5.4732 | 8.5181
Re-182m |  | 1.0693e-06 | 1.3912e-06 | 1.3912e-06 | 8.066e-07 | 9.472e-07 | 9.472e-07 | 6.949 | 0.0065271 | 0.014245 | 1.3093 | 1.3169 | 3.736 | 5.9029
Re-183 |  | 3.5668e-06 | 4.847e-06 | 4.847e-06 | 1.3172e-05 | 1.4578e-05 | 1.4578e-05 | 0.45766 | 0.0006457 | 0.0014479 | 0.16015 | 0.14533 | 0.34745 | 0.44832
Re-184 |  | 3.737e-06 | 4.773e-06 | 4.773e-06 | 8.584e-06 | 9.509e-06 | 9.509e-06 | 4.9128 | 0.0046588 | 0.010135 | 0.97611 | 0.9807 | 2.7646 | 4.3151
Re-184m |  | 5.476e-06 | 7.326e-06 | 7.326e-06 | 3.774e-05 | 4.144e-05 | 4.144e-05 | 1.868 | 0.0019149 | 0.0041801 | 0.41149 | 0.40909 | 1.1245 | 1.6849
Re-186 |  | 5.291e-06 | 7.363e-06 | 7.363e-06 | 4.218e-06 | 4.847e-06 | 4.847e-06 | 0.071731 | 0.00011618 | 0.00023236 | 0.050735 | 0.022416 | 0.054359 | 0.07061
Re-186m |  | 8.251e-06 | 1.1248e-05 | 1.1248e-05 | 0.00022533 | 0.00023791 | 0.00023791 | 0.024284 | 4.9741e-05 | 0.00011349 | 0.015314 | 0.011619 | 0.022229 | 0.024284
Re-187 |  | 1.7723e-08 | 2.4383e-08 | 2.4383e-08 | 1.4541e-07 | 1.5762e-07 | 1.5762e-07 | 0 | 0 | 0 | 0 | 0 | 0 | 0
Re-188 |  | 5.032e-06 | 7.104e-06 | 7.104e-06 | 2.0239e-06 | 2.4716e-06 | 2.4716e-06 | 0.32877 | 0.00038415 | 0.00077064 | 0.17301 | 0.082752 | 0.20735 | 0.30262
Re-188m |  | 1.1026e-07 | 1.5392e-07 | 1.5392e-07 | 5.032e-08 | 6.216e-08 | 6.216e-08 | 0.15037 | 0.00026388 | 0.00059783 | 0.069439 | 0.060336 | 0.12983 | 0.15019
Re-189 |  | 2.7528e-06 | 3.848e-06 | 3.848e-06 | 1.591e-06 | 1.8722e-06 | 1.8722e-06 | 0.25965 | 0.00029775 | 0.00063052 | 0.083467 | 0.062018 | 0.17036 | 0.24658
Re-190 |  | 0 | 0 | 0 | 0 | 0 | 0 | 7.3412 | 0.0070525 | 0.015296 | 1.5665 | 1.5131 | 4.2964 | 6.6127
Re-190m |  | 1.3505e-06 | 1.8648e-06 | 1.8648e-06 | 7.511e-07 | 9.028e-07 | 9.028e-07 | 4.9502 | 0.0048223 | 0.010462 | 1.0673 | 1.0386 | 2.9328 | 4.4832
Rh-100 |  | 2.5086e-06 | 3.1376e-06 | 3.1376e-06 | 1.2617e-06 | 1.5355e-06 | 1.5355e-06 | 16.9801 | 0.015413 | 0.033277 | 2.8757 | 2.9701 | 8.6115 | 14.01
Rh-100m |  | 0 | 0 | 0 | 0 | 0 | 0 | 0.23537 | 0.00023703 | 0.00051726 | 0.060204 | 0.049315 | 0.13338 | 0.20548
Rh-101 |  | 2.035e-06 | 2.553e-06 | 2.553e-06 | 1.8944e-05 | 2.0572e-05 | 2.0572e-05 | 1.2105 | 0.0013661 | 0.0030125 | 0.30043 | 0.29888 | 0.82752 | 1.1712
Rh-101m |  | 7.77e-07 | 1.0064e-06 | 1.0064e-06 | 7.585e-07 | 8.806e-07 | 8.806e-07 | 1.4085 | 0.0014128 | 0.0030825 | 0.30978 | 0.31009 | 0.8817 | 1.3207
Rh-102 |  | 4.403e-06 | 5.883e-06 | 5.883e-06 | 2.6899e-05 | 2.9637e-05 | 2.9637e-05 | 2.7646 | 0.0026155 | 0.0056747 | 0.57749 | 0.56414 | 1.6102 | 2.4844
Rh-102m |  | 1.0212e-05 | 1.2284e-05 | 1.2284e-05 | 7.326e-05 | 7.881e-05 | 7.881e-05 | 12.2541 | 0.011373 | 0.024637 | 2.3731 | 2.4097 | 6.8929 | 10.8157
Rh-103m |  | 1.3949e-08 | 1.8907e-08 | 1.8907e-08 | 1.0064e-08 | 1.147e-08 | 1.147e-08 | 0.00015803 | 6.5504e-07 | 1.5413e-06 | 0.00096559 | 0.00015224 | 0.00015803 | 0.00015803
Rh-104 |  | 0 | 0 | 0 | 0 | 0 | 0 | 0.11283 | 0.00016347 | 0.00026388 | 0.14963 | 0.039415 | 0.07528 | 0.10405
Rh-104m |  | 0 | 0 | 0 | 0 | 0 | 0 | 0.051744 | 0.00010672 | 0.00024403 | 0.040097 | 0.025031 | 0.04614 | 0.051183
Rh-105 |  | 1.3579e-06 | 1.8574e-06 | 1.8574e-06 | 1.3024e-06 | 1.4874e-06 | 1.4874e-06 | 0.39602 | 0.00040517 | 0.00087456 | 0.086272 | 0.087236 | 0.24844 | 0.37173
Rh-106 |  | 0 | 0 | 0 | 0 | 0 | 0 | 1.2516 | 0.0012494 | 0.0025688 | 0.40447 | 0.2802 | 0.73412 | 1.1208
Rh-106m |  | 6.216e-07 | 8.066e-07 | 8.066e-07 | 4.107e-07 | 4.884e-07 | 4.884e-07 | 16.6812 | 0.015413 | 0.033394 | 3.1446 | 3.1943 | 9.1532 | 14.477
Rh-107 |  | 8.843e-08 | 1.184e-07 | 1.184e-07 | 6.142e-08 | 7.215e-08 | 7.215e-08 | 1.6252 | 0.0016464 | 0.0035613 | 0.39512 | 0.35679 | 1.0125 | 1.5187
Rh-108 |  | 0 | 0 | 0 | 0 | 0 | 0 | 1.8867 | 0.0018799 | 0.0038999 | 0.55995 | 0.42964 | 1.132 | 1.7092
Rh-109 |  | 0 | 0 | 0 | 0 | 0 | 0 | 1.5486 | 0.0016113 | 0.0034445 | 0.45708 | 0.35679 | 0.9807 | 1.4533
Rh-94 |  | 0 | 0 | 0 | 0 | 0 | 0 | 22.9764 | 0.021134 | 0.045421 | 4.3253 | 4.2964 | 12.2167 | 19.4272
Rh-95 |  | 0 | 0 | 0 | 0 | 0 | 0 | 15.3736 | 0.014128 | 0.030592 | 2.8641 | 2.8394 | 8.1632 | 13.0573
Rh-95m |  | 0 | 0 | 0 | 0 | 0 | 0 | 5.4172 | 0.0050091 | 0.010871 | 0.96326 | 0.97696 | 2.8207 | 4.5206
Rh-96 |  | 0 | 0 | 0 | 0 | 0 | 0 | 22.9764 | 0.021134 | 0.045888 | 4.4071 | 4.4085 | 12.6277 | 19.9876
Rh-96m |  | 0 | 0 | 0 | 0 | 0 | 0 | 7.6588 | 0.0070408 | 0.015179 | 1.4496 | 1.429 | 4.0909 | 6.538
Rh-97 |  | 1.7464e-07 | 2.2903e-07 | 2.2903e-07 | 8.732e-08 | 1.0508e-07 | 1.0508e-07 | 8.2192 | 0.0077064 | 0.016697 | 1.66 | 1.6233 | 4.6326 | 7.2478
Rh-97m |  | 1.739e-07 | 2.2163e-07 | 2.2163e-07 | 1.0064e-07 | 1.221e-07 | 1.221e-07 | 13.6551 | 0.012377 | 0.026972 | 2.3029 | 2.3537 | 6.8556 | 11.1893
Rh-98 |  | 0 | 0 | 0 | 0 | 0 | 0 | 10.3674 | 0.009738 | 0.021017 | 2.1627 | 2.0735 | 5.9029 | 9.1906
Rh-99 |  | 2.0942e-06 | 2.7343e-06 | 2.7343e-06 | 4.699e-06 | 5.217e-06 | 5.217e-06 | 2.9141 | 0.0028257 | 0.0061651 | 0.61139 | 0.61084 | 1.7298 | 2.6339
Rh-99m |  | 2.4642e-07 | 3.1302e-07 | 3.1302e-07 | 1.4948e-07 | 1.8167e-07 | 1.8167e-07 | 3.5492 | 0.0033745 | 0.0073327 | 0.71075 | 0.71731 | 2.0548 | 3.1756
Rn-207 |  | 0 | 0 | 0 | 0 | 0 | 0 | 5.3612 | 0.0051493 | 0.011198 | 1.107 | 1.104 | 3.1196 | 4.8194
Rn-209 |  | 0 | 0 | 0 | 0 | 0 | 0 | 6.7622 | 0.0063869 | 0.013895 | 1.2976 | 1.3169 | 3.7547 | 5.8842
Rn-210 |  | 0 | 0 | 0 | 0 | 0 | 0 | 0.32877 | 0.00031643 | 0.00068773 | 0.06675 | 0.067435 | 0.19054 | 0.29328
Rn-211 |  | 0 | 0 | 0 | 0 | 0 | 0 | 10.8718 | 0.010065 | 0.021835 | 2.0341 | 2.0735 | 5.9402 | 9.396
Rn-212 |  | 0 | 0 | 0 | 0 | 0 | 0 | 0.001924 | 1.7865e-06 | 3.8765e-06 | 0.00037759 | 0.00038294 | 0.0010946 | 0.0017092
Rn-215 |  | 0 | 0 | 0 | 0 | 0 | 0 | 0 | 0 | 0 | 0 | 0 | 0 | 0
Rn-216 |  | 0 | 0 | 0 | 0 | 0 | 0 | 0 | 0 | 0 | 0 | 0 | 0 | 0
Rn-217 |  | 0 | 0 | 0 | 0 | 0 | 0 | 0 | 0 | 0 | 0 | 0 | 0 | 0
Rn-218 | SE | 0 | 0 | 0 | 0 | 0 | 0 | 0.004259 | 3.9699e-06 | 8.6288e-06 | 0.00084636 | 0.00085741 | 0.0024471 | 0.0038107
Rn-219 |  | 0 | 0 | 0 | 0 | 0 | 0 | 0.29701 | 0.00029891 | 0.00065387 | 0.064295 | 0.065754 | 0.18624 | 0.27833
Rn-220 |  | 0 | 0 | 0 | 5.4e-07 | 8.18e-07 | 8.18e-07 | 0.0034745 | 3.281e-06 | 7.1226e-06 | 0.00070257 | 0.00071358 | 0.0020361 | 0.0031382
Rn-222 | Y | 0 | 0 | 0 | 1.58e-06 | 6.55e-06 | 6.55e-06 | 0.0021295 | 2.02e-06 | 4.3903e-06 | 0.00043487 | 0.00044085 | 0.0012572 | 0.0019427
Rn-223 |  | 0 | 0 | 0 | 0 | 0 | 0 | 1.8605 | 0.0018215 | 0.0039116 | 0.44422 | 0.38481 | 1.0797 | 1.6588
Ru-103 |  | 2.6418e-06 | 3.4817e-06 | 3.4817e-06 | 1.0582e-05 | 1.1655e-05 | 1.1655e-05 | 2.7086 | 0.0025805 | 0.0056046 | 0.55411 | 0.56227 | 1.6046 | 2.4658
Ru-105 |  | 1.0323e-06 | 1.3912e-06 | 1.3912e-06 | 7.178e-07 | 8.584e-07 | 8.584e-07 | 4.1843 | 0.0039583 | 0.0085704 | 0.87441 | 0.84434 | 2.4097 | 3.736
Ru-106 |  | 2.5974e-05 | 3.5483e-05 | 3.5483e-05 | 0.00024605 | 0.00026751 | 0.00026751 | 0 | 0 | 0 | 0 | 0 | 0 | 0
Ru-107 |  | 0 | 0 | 0 | 0 | 0 | 0 | 2.0548 | 0.0019733 | 0.0041684 | 0.5167 | 0.4147 | 1.1451 | 1.7858
Ru-108 |  | 0 | 0 | 0 | 0 | 0 | 0 | 0.26526 | 0.00034095 | 0.00071226 | 0.12275 | 0.071358 | 0.18867 | 0.25965
Ru-92 |  | 0 | 0 | 0 | 0 | 0 | 0 | 11.4508 | 0.011022 | 0.023936 | 2.338 | 2.2976 | 6.538 | 10.1059
Ru-94 |  | 3.5224e-07 | 4.625e-07 | 4.625e-07 | 2.1238e-07 | 2.5641e-07 | 2.5641e-07 | 2.802 | 0.0026622 | 0.0057915 | 0.56697 | 0.57161 | 1.6345 | 2.5218
Ru-95 |  | 2.2755e-07 | 2.8675e-07 | 2.8675e-07 | 1.6687e-07 | 1.9573e-07 | 1.9573e-07 | 7.1358 | 0.0066321 | 0.014362 | 1.356 | 1.373 | 3.9415 | 6.2204
Ru-97 |  | 5.55e-07 | 7.178e-07 | 7.178e-07 | 4.292e-07 | 5.106e-07 | 5.106e-07 | 1.0984 | 0.001163 | 0.0025454 | 0.25367 | 0.25405 | 0.71731 | 1.0479
S-35 |  | 4.847e-07 | 6.438e-07 | 6.438e-07 | 6.882e-06 | 7.548e-06 | 7.548e-06 | 1.2198e-05 | 3.5846e-07 | 3.9699e-07 | 1.5548e-05 | 6.9676e-06 | 1.1339e-05 | 1.2198e-05
S-37 |  | 0 | 0 | 0 | 0 | 0 | 0 | 19.9876 | 0.017982 | 0.038999 | 2.8991 | 2.9701 | 8.7983 | 15.0748
S-38 |  | 1.258e-06 | 1.6058e-06 | 1.6058e-06 | 1.0804e-06 | 1.3061e-06 | 1.3061e-06 | 11.0959 | 0.0098898 | 0.021368 | 1.7769 | 1.8064 | 5.2864 | 8.817
Sb-111 |  | 0 | 0 | 0 | 0 | 0 | 0 | 8.2005 | 0.0078932 | 0.017047 | 1.8119 | 1.7167 | 4.8194 | 7.3973
Sb-113 |  | 0 | 0 | 0 | 0 | 0 | 0 | 7.005 | 0.0066672 | 0.014479 | 1.508 | 1.4458 | 4.0909 | 6.3138
Sb-114 |  | 0 | 0 | 0 | 0 | 0 | 0 | 16.1022 | 0.014829 | 0.031993 | 3.0511 | 3.0262 | 8.6488 | 13.7672
Sb-115 |  | 8.954e-08 | 1.1655e-07 | 1.1655e-07 | 5.032e-08 | 6.031e-08 | 6.031e-08 | 4.8381 | 0.0046005 | 0.0099832 | 1.0194 | 0.99938 | 2.8394 | 4.3711
Sb-116 |  | 1.1248e-07 | 1.4652e-07 | 1.4652e-07 | 5.402e-08 | 6.512e-08 | 6.512e-08 | 13.7858 | 0.01261 | 0.027206 | 2.5133 | 2.5031 | 7.2292 | 11.6376
Sb-116m |  | 2.4124e-07 | 3.0081e-07 | 3.0081e-07 | 1.7427e-07 | 2.0905e-07 | 2.0905e-07 | 18.157 | 0.016697 | 0.036313 | 3.3784 | 3.4184 | 9.8257 | 15.6165
Sb-117 |  | 6.771e-08 | 8.769e-08 | 8.769e-08 | 6.586e-08 | 7.733e-08 | 7.733e-08 | 0.74346 | 0.0008442 | 0.0018565 | 0.19405 | 0.18456 | 0.50436 | 0.71358
Sb-118 |  | 0 | 0 | 0 | 0 | 0 | 0 | 4.4645 | 0.0042619 | 0.0091776 | 1.0135 | 0.93213 | 2.6152 | 4.0349
Sb-118m |  | 7.918e-07 | 9.805e-07 | 9.805e-07 | 4.551e-07 | 5.55e-07 | 5.55e-07 | 15.2989 | 0.014128 | 0.030475 | 2.8173 | 2.858 | 8.2192 | 13.0947
Sb-119 |  | 3.0266e-07 | 4.144e-07 | 4.144e-07 | 1.3875e-07 | 1.7649e-07 | 1.7649e-07 | 0.0044832 | 1.7631e-05 | 4.1451e-05 | 0.018236 | 0.0043524 | 0.0045019 | 0.0044832
Sb-120 |  | 5.365e-08 | 7.104e-08 | 7.104e-08 | 2.701e-08 | 3.219e-08 | 3.219e-08 | 2.4471 | 0.0023353 | 0.0050442 | 0.54592 | 0.5081 | 1.4346 | 2.2042
Sb-120m |  | 4.625e-06 | 5.772e-06 | 5.772e-06 | 4.07e-06 | 4.699e-06 | 4.699e-06 | 14.2715 | 0.013194 | 0.028724 | 2.6653 | 2.7086 | 7.7335 | 12.2541
Sb-122 |  | 6.29e-06 | 8.547e-06 | 8.547e-06 | 4.181e-06 | 4.884e-06 | 4.884e-06 | 2.5031 | 0.002382 | 0.0051259 | 0.57047 | 0.51183 | 1.4514 | 2.2416
Sb-122m |  | 0 | 0 | 0 | 0 | 0 | 0 | 0.10274 | 0.00020667 | 0.00047172 | 0.068737 | 0.048008 | 0.093213 | 0.10274
Sb-124 |  | 9.435e-06 | 1.2469e-05 | 1.2469e-05 | 3.1709e-05 | 3.5113e-05 | 3.5113e-05 | 11.3014 | 0.010275 | 0.022185 | 2.0224 | 2.0361 | 5.9029 | 9.5081
Sb-124m |  | 0 | 0 | 0 | 0 | 0 | 0 | 2.4658 | 0.0023119 | 0.0050208 | 0.50267 | 0.49876 | 1.4253 | 2.2042
Sb-124n |  | 3.589e-08 | 4.699e-08 | 4.699e-08 | 2.5678e-08 | 3.0118e-08 | 3.0118e-08 | 1.6793e-07 | 6.5738e-10 | 1.5413e-09 | 6.6516e-07 | 1.6326e-07 | 1.6831e-07 | 1.6793e-07
Sb-125 |  | 4.255e-06 | 5.439e-06 | 5.439e-06 | 4.44e-05 | 4.81e-05 | 4.81e-05 | 2.3163 | 0.0022185 | 0.0048106 | 0.48397 | 0.48194 | 1.3655 | 2.0922
Sb-126 |  | 9.916e-06 | 1.2876e-05 | 1.2876e-05 | 1.295e-05 | 1.4689e-05 | 1.4689e-05 | 15.6165 | 0.014595 | 0.031643 | 3.0979 | 3.1196 | 8.9104 | 13.8979
Sb-126m |  | 1.4097e-07 | 1.85e-07 | 1.85e-07 | 7.437e-08 | 8.843e-08 | 8.843e-08 | 8.7236 | 0.0081968 | 0.017748 | 1.8119 | 1.7634 | 5.0249 | 7.7896
Sb-127 |  | 6.216e-06 | 8.362e-06 | 8.362e-06 | 6.956e-06 | 7.881e-06 | 7.881e-06 | 3.8854 | 0.0036664 | 0.0079399 | 0.79492 | 0.78456 | 2.2416 | 3.4745
Sb-128 |  | 3.0118e-06 | 3.922e-06 | 3.922e-06 | 1.6169e-06 | 1.9499e-06 | 1.9499e-06 | 17.6339 | 0.016464 | 0.035613 | 3.4836 | 3.4932 | 9.9938 | 15.6165
Sb-128m |  | 1.2469e-07 | 1.6428e-07 | 1.6428e-07 | 5.476e-08 | 6.549e-08 | 6.549e-08 | 10.8531 | 0.010193 | 0.022068 | 2.2445 | 2.1669 | 6.1831 | 9.6389
Sb-129 |  | 1.5799e-06 | 2.1164e-06 | 2.1164e-06 | 9.361e-07 | 1.11e-06 | 1.11e-06 | 8.7049 | 0.0079749 | 0.017281 | 1.6249 | 1.627 | 4.6887 | 7.4533
Sb-130 |  | 3.4743e-07 | 4.514e-07 | 4.514e-07 | 1.9906e-07 | 2.3828e-07 | 2.3828e-07 | 18.8668 | 0.017631 | 0.038065 | 3.6824 | 3.68 | 10.5168 | 16.5131
Sb-130m |  | 0 | 0 | 0 | 0 | 0 | 0 | 15.8593 | 0.014712 | 0.03176 | 3.1095 | 3.0448 | 8.7236 | 13.7672
Sb-131 |  | 3.996e-07 | 5.439e-07 | 5.439e-07 | 1.6687e-07 | 1.9906e-07 | 1.9906e-07 | 12.609 | 0.011501 | 0.024871 | 2.2912 | 2.2976 | 6.6127 | 10.6289
Sb-133 |  | 0 | 0 | 0 | 0 | 0 | 0 | 17.1482 | 0.015529 | 0.033511 | 2.9693 | 2.9888 | 8.6675 | 14.1221
Sc-42m |  | 0 | 0 | 0 | 0 | 0 | 0 | 25.218 | 0.023119 | 0.049975 | 4.7111 | 4.6887 | 13.487 | 21.482
Sc-43 |  | 8.066e-07 | 1.0767e-06 | 1.0767e-06 | 4.625e-07 | 5.513e-07 | 5.513e-07 | 5.3985 | 0.0051493 | 0.011151 | 1.148 | 1.1208 | 3.1943 | 4.8942
Sc-44 |  | 1.3246e-06 | 1.7464e-06 | 1.7464e-06 | 6.845e-07 | 8.251e-07 | 8.251e-07 | 12.4409 | 0.011525 | 0.024987 | 2.4315 | 2.391 | 6.8742 | 10.8531
Sc-44m |  | 9.065e-06 | 1.2062e-05 | 1.2062e-05 | 5.069e-06 | 6.105e-06 | 6.105e-06 | 1.4103 | 0.0014245 | 0.0031059 | 0.29926 | 0.30822 | 0.87796 | 1.3132
Sc-46 |  | 5.439e-06 | 6.956e-06 | 6.956e-06 | 2.4975e-05 | 2.7602e-05 | 2.7602e-05 | 11.9926 | 0.010941 | 0.023703 | 2.1977 | 2.2416 | 6.4446 | 10.274
Sc-47 |  | 2.0202e-06 | 2.7602e-06 | 2.7602e-06 | 2.6788e-06 | 3.0044e-06 | 3.0044e-06 | 0.46326 | 0.00054879 | 0.0012027 | 0.1169 | 0.11862 | 0.3269 | 0.45392
Sc-48 |  | 6.179e-06 | 7.918e-06 | 7.918e-06 | 4.107e-06 | 4.81e-06 | 4.81e-06 | 20.3612 | 0.018449 | 0.039933 | 3.6356 | 3.7173 | 10.7223 | 17.2043
Sc-49 |  | 2.997e-07 | 4.07e-07 | 4.07e-07 | 1.4578e-07 | 1.7279e-07 | 1.7279e-07 | 0.036052 | 8.3252e-05 | 0.00010742 | 0.11807 | 0.01868 | 0.027273 | 0.033811
Sc-50 |  | 0 | 0 | 0 | 0 | 0 | 0 | 19.8008 | 0.017982 | 0.038765 | 3.6239 | 3.5679 | 10.274 | 16.5692
Se-70 |  | 3.5853e-07 | 4.625e-07 | 4.625e-07 | 2.4975e-07 | 3.0081e-07 | 3.0081e-07 | 3.7734 | 0.0036664 | 0.0079749 | 0.81362 | 0.7995 | 2.2603 | 3.4371
Se-71 |  | 0 | 0 | 0 | 0 | 0 | 0 | 9.0972 | 0.0086405 | 0.018682 | 1.9405 | 1.8493 | 5.2117 | 8.0884
Se-72 |  | 1.9092e-05 | 3.0451e-05 | 3.0451e-05 | 1.3616e-05 | 1.5392e-05 | 1.5392e-05 | 0.027086 | 7.1226e-05 | 0.00016464 | 0.028407 | 0.017372 | 0.026712 | 0.027086
Se-73 |  | 7.659e-07 | 1.0286e-06 | 1.0286e-06 | 7.77e-07 | 9.324e-07 | 9.324e-07 | 5.7534 | 0.0056163 | 0.01226 | 1.2625 | 1.2273 | 3.4558 | 5.2678
Se-73m |  | 1.0138e-07 | 1.3579e-07 | 1.3579e-07 | 8.103e-08 | 9.731e-08 | 9.731e-08 | 1.4328 | 0.0013778 | 0.0029775 | 0.31212 | 0.29888 | 0.8462 | 1.2983
Se-75 |  | 9.546e-06 | 1.2395e-05 | 1.2395e-05 | 4.847e-06 | 5.402e-06 | 5.402e-06 | 1.8082 | 0.0019383 | 0.0042502 | 0.41616 | 0.42404 | 1.1899 | 1.726
Se-77m |  | 0 | 0 | 0 | 0 | 0 | 0 | 0.368 | 0.00043202 | 0.00094928 | 0.092117 | 0.09396 | 0.25965 | 0.36052
Se-79 |  | 1.0138e-05 | 1.7316e-05 | 1.7316e-05 | 2.3347e-05 | 2.5086e-05 | 2.5086e-05 | 1.274e-05 | 3.5613e-07 | 3.9466e-07 | 1.695e-05 | 7.4533e-06 | 1.1937e-05 | 1.2758e-05
Se-79m |  | 0 | 0 | 0 | 0 | 0 | 0 | 0.02858 | 4.2035e-05 | 9.3527e-05 | 0.010007 | 0.0092466 | 0.022976 | 0.02858
Se-81 |  | 9.916e-08 | 1.3357e-07 | 1.3357e-07 | 5.439e-08 | 6.364e-08 | 6.364e-08 | 0.059029 | 9.5279e-05 | 0.00015529 | 0.093754 | 0.018568 | 0.038854 | 0.054732
Se-81m |  | 1.9573e-07 | 2.6492e-07 | 2.6492e-07 | 1.8981e-07 | 2.1978e-07 | 2.1978e-07 | 0.04614 | 6.4687e-05 | 0.00014362 | 0.014846 | 0.014178 | 0.036052 | 0.045953
Se-83 |  | 1.6761e-07 | 2.1719e-07 | 2.1719e-07 | 1.2469e-07 | 1.4763e-07 | 1.4763e-07 | 15.6725 | 0.014479 | 0.031293 | 2.8641 | 2.8954 | 8.3686 | 13.3375
Se-83m |  | 0 | 0 | 0 | 0 | 0 | 0 | 6.0523 | 0.0055813 | 0.01191 | 1.2158 | 1.1227 | 3.1943 | 5.1183
Se-84 |  | 0 | 0 | 0 | 0 | 0 | 0 | 2.2416 | 0.0022185 | 0.0047756 | 0.54125 | 0.48381 | 1.3674 | 2.0735
Si-31 |  | 5.92e-07 | 7.881e-07 | 7.881e-07 | 2.9156e-07 | 3.441e-07 | 3.441e-07 | 0.019801 | 5.6397e-05 | 7.1693e-05 | 0.08335 | 0.0096389 | 0.01472 | 0.018493
Si-32 |  | 2.1423e-06 | 2.9563e-06 | 2.9563e-06 | 0.0004107 | 0.0004292 | 0.0004292 | 3.5866e-05 | 1.226e-06 | 1.3311e-06 | 3.355e-05 | 1.7746e-05 | 3.213e-05 | 3.5866e-05
Sm-139 |  | 0 | 0 | 0 | 0 | 0 | 0 | 8.1258 | 0.0077531 | 0.016814 | 1.7301 | 1.6644 | 4.7074 | 7.2665
Sm-140 |  | 3.5742e-07 | 4.773e-07 | 4.773e-07 | 1.2062e-07 | 1.4504e-07 | 1.4504e-07 | 3.1009 | 0.0029541 | 0.0064103 | 0.63944 | 0.61831 | 1.7447 | 2.7086
Sm-141 |  | 1.4393e-07 | 1.9018e-07 | 1.9018e-07 | 5.846e-08 | 7.03e-08 | 7.03e-08 | 8.0324 | 0.0075546 | 0.016347 | 1.6366 | 1.5878 | 4.5206 | 7.061
Sm-141m |  | 2.3125e-07 | 3.0266e-07 | 3.0266e-07 | 1.1951e-07 | 1.4393e-07 | 1.4393e-07 | 11.1146 | 0.010415 | 0.022535 | 2.1743 | 2.1669 | 6.1831 | 9.6949
Sm-142 |  | 6.697e-07 | 8.991e-07 | 8.991e-07 | 2.7195e-07 | 3.2819e-07 | 3.2819e-07 | 0.47074 | 0.0004869 | 0.0010637 | 0.12391 | 0.10722 | 0.28394 | 0.4259
Sm-143 |  | 0 | 0 | 0 | 0 | 0 | 0 | 2.8767 | 0.0027556 | 0.0059666 | 0.65581 | 0.6015 | 1.6831 | 2.5965
Sm-143m |  | 0 | 0 | 0 | 0 | 0 | 0 | 3.9228 | 0.0036313 | 0.0078815 | 0.77154 | 0.76962 | 2.2042 | 3.4558
Sm-145 |  | 7.844e-07 | 1.0582e-06 | 1.0582e-06 | 1.0545e-05 | 1.221e-05 | 1.221e-05 | 0.053238 | 0.00014362 | 0.00033394 | 0.063827 | 0.035305 | 0.05193 | 0.053238
Sm-146 |  | 0.00020054 | 0.00025937 | 0.00025937 | 0.09361 | 0.09879 | 0.09879 | 0 | 0 | 0 | 0 | 0 | 0 | 0
Sm-147 |  | 0.00018315 | 0.0002368 | 0.0002368 | 0.08547 | 0.09028 | 0.09028 | 0 | 0 | 0 | 0 | 0 | 0 | 0
Sm-148 |  | 0.00015762 | 0.0002035 | 0.0002035 | 0.07326 | 0.0777 | 0.0777 | 0 | 0 | 0 | 0 | 0 | 0 | 0
Sm-151 |  | 3.6593e-07 | 4.995e-07 | 4.995e-07 | 3.4299e-05 | 3.6408e-05 | 3.6408e-05 | 7.2478e-07 | 3.0942e-09 | 7.2393e-09 | 4.4539e-06 | 7.1918e-07 | 7.2478e-07 | 7.2478e-07
Sm-153 |  | 2.7195e-06 | 3.737e-06 | 3.737e-06 | 2.5678e-06 | 2.923e-06 | 2.923e-06 | 0.1457 | 0.00024754 | 0.00054295 | 0.073063 | 0.053798 | 0.11843 | 0.14496
Sm-155 |  | 1.0915e-07 | 1.4652e-07 | 1.4652e-07 | 6.66e-08 | 7.77e-08 | 7.77e-08 | 0.36613 | 0.00051726 | 0.0011022 | 0.18119 | 0.11189 | 0.27646 | 0.35866
Sm-156 |  | 9.472e-07 | 1.2876e-06 | 1.2876e-06 | 8.991e-07 | 1.0286e-06 | 1.0286e-06 | 0.4614 | 0.00055229 | 0.0012143 | 0.12508 | 0.11974 | 0.3213 | 0.44832
Sm-157 |  | 0 | 0 | 0 | 0 | 0 | 0 | 2.1856 | 0.0022302 | 0.0047756 | 0.56463 | 0.4726 | 1.3076 | 1.9801
Sn-106 |  | 0 | 0 | 0 | 0 | 0 | 0 | 6.6501 | 0.0063052 | 0.013661 | 1.3327 | 1.3394 | 3.8107 | 5.9216
Sn-108 |  | 8.14e-08 | 1.0545e-07 | 1.0545e-07 | 4.292e-08 | 5.18e-08 | 5.18e-08 | 3.5118 | 0.0034562 | 0.0075312 | 0.74816 | 0.74907 | 2.1295 | 3.213
Sn-109 |  | 7.067e-08 | 8.806e-08 | 8.806e-08 | 4.366e-08 | 5.328e-08 | 5.328e-08 | 13.5804 | 0.01226 | 0.026622 | 2.3263 | 2.391 | 6.9303 | 11.2454
Sn-110 |  | 1.3616e-06 | 1.8167e-06 | 1.8167e-06 | 6.179e-07 | 7.548e-07 | 7.548e-07 | 1.3786 | 0.0014128 | 0.0030942 | 0.31329 | 0.31009 | 0.87983 | 1.3039
Sn-111 |  | 7.844e-08 | 1.0286e-07 | 1.0286e-07 | 4.736e-08 | 5.661e-08 | 5.661e-08 | 2.7646 | 0.0025805 | 0.005593 | 0.55878 | 0.53798 | 1.5374 | 2.4097
Sn-113 |  | 2.7676e-06 | 3.737e-06 | 3.737e-06 | 1.4837e-05 | 1.6428e-05 | 1.6428e-05 | 0.029701 | 4.0283e-05 | 9.0258e-05 | 0.019873 | 0.0091532 | 0.020361 | 0.02858
Sn-113m |  | 1.2062e-08 | 1.6243e-08 | 1.6243e-08 | 1.6983e-08 | 1.9203e-08 | 1.9203e-08 | 0.0035866 | 1.191e-05 | 2.779e-05 | 0.010895 | 0.0029141 | 0.0034558 | 0.0035866
Sn-117m |  | 2.6381e-06 | 3.589e-06 | 3.589e-06 | 1.0471e-05 | 1.147e-05 | 1.147e-05 | 0.59963 | 0.00071576 | 0.0015763 | 0.16366 | 0.15616 | 0.42217 | 0.58655
Sn-119m |  | 1.3061e-06 | 1.8019e-06 | 1.8019e-06 | 1.2617e-05 | 1.4023e-05 | 1.4023e-05 | 0.002746 | 1.0777e-05 | 2.5338e-05 | 0.011468 | 0.0026526 | 0.002746 | 0.002746
Sn-121 |  | 8.51e-07 | 1.1729e-06 | 1.1729e-06 | 9.25e-07 | 1.0508e-06 | 1.0508e-06 | 0.00017634 | 4.6472e-06 | 5.0909e-06 | 0.00010579 | 6.9863e-05 | 0.0001457 | 0.00017522
Sn-121m |  | 1.4282e-06 | 1.961e-06 | 1.961e-06 | 5.55e-05 | 5.883e-05 | 5.883e-05 | 0.0014458 | 6.2001e-06 | 1.3077e-05 | 0.0042668 | 0.0012833 | 0.0014402 | 0.0014458
Sn-123 |  | 7.807e-06 | 1.0804e-05 | 1.0804e-05 | 4.773e-05 | 5.254e-05 | 5.254e-05 | 0.053051 | 8.1851e-05 | 0.00013428 | 0.076569 | 0.014701 | 0.031756 | 0.0467
Sn-123m |  | 1.4245e-07 | 1.9166e-07 | 1.9166e-07 | 1.0545e-07 | 1.2321e-07 | 1.2321e-07 | 0.59589 | 0.0007251 | 0.0015646 | 0.20458 | 0.15542 | 0.4203 | 0.58282
Sn-125 |  | 1.1285e-05 | 1.5503e-05 | 1.5503e-05 | 1.295e-05 | 1.4689e-05 | 1.4689e-05 | 2.0548 | 0.0019149 | 0.004075 | 0.46877 | 0.39041 | 1.0965 | 1.7466
Sn-125m |  | 0 | 0 | 0 | 0 | 0 | 0 | 1.84 | 0.0018682 | 0.0039933 | 0.49449 | 0.40722 | 1.1376 | 1.7074
Sn-126 |  | 1.776e-05 | 2.3643e-05 | 2.3643e-05 | 0.0005883 | 0.0006142 | 0.0006142 | 0.1302 | 0.00021251 | 0.00047756 | 0.056346 | 0.047447 | 0.10872 | 0.13039
Sn-127 |  | 7.4e-07 | 9.768e-07 | 9.768e-07 | 5.254e-07 | 6.142e-07 | 6.142e-07 | 11.5069 | 0.010532 | 0.022769 | 2.1042 | 2.1108 | 6.071 | 9.7323
Sn-127m |  | 0 | 0 | 0 | 0 | 0 | 0 | 3.269 | 0.0031176 | 0.0066789 | 0.77738 | 0.67061 | 1.868 | 2.8954
Sn-128 |  | 5.698e-07 | 7.548e-07 | 7.548e-07 | 3.5409e-07 | 4.218e-07 | 4.218e-07 | 3.0075 | 0.0029424 | 0.0064103 | 0.66282 | 0.64072 | 1.7951 | 2.7273
Sn-129 |  | 0 | 0 | 0 | 0 | 0 | 0 | 5.9776 | 0.0055579 | 0.01191 | 1.2625 | 1.1675 | 3.2877 | 5.193
Sn-130 |  | 0 | 0 | 0 | 0 | 0 | 0 | 5.0062 | 0.0048573 | 0.010555 | 1.0743 | 1.0367 | 2.9328 | 4.5019
Sn-130m |  | 0 | 0 | 0 | 0 | 0 | 0 | 5.193 | 0.0049041 | 0.010497 | 1.1269 | 1.0162 | 2.8394 | 4.4832
Sr-79 |  | 0 | 0 | 0 | 0 | 0 | 0 | 6.4446 | 0.0062935 | 0.013545 | 1.5197 | 1.3973 | 3.8668 | 5.8842
Sr-80 |  | 1.3986e-06 | 1.8537e-06 | 1.8537e-06 | 5.809e-07 | 7.067e-07 | 7.067e-07 | 2.3537 | 0.0022419 | 0.004869 | 0.4828 | 0.48755 | 1.3879 | 2.1295
Sr-81 |  | 2.4827e-07 | 3.2708e-07 | 3.2708e-07 | 1.2025e-07 | 1.4356e-07 | 1.4356e-07 | 7.5654 | 0.0073094 | 0.015763 | 1.6717 | 1.5878 | 4.4832 | 6.8556
Sr-82 |  | 2.2903e-05 | 3.1191e-05 | 3.1191e-05 | 3.996e-05 | 4.514e-05 | 4.514e-05 | 9.3774e-05 | 5.5229e-07 | 1.2844e-06 | 0.0017769 | 9.3774e-05 | 9.3774e-05 | 9.3774e-05
Sr-83 |  | 1.9018e-06 | 2.3902e-06 | 2.3902e-06 | 1.3172e-06 | 1.5799e-06 | 1.5799e-06 | 4.6326 | 0.0043202 | 0.0093644 | 0.91182 | 0.91158 | 2.6152 | 4.0909
Sr-85 |  | 2.035e-06 | 2.9378e-06 | 2.9378e-06 | 2.9859e-06 | 3.4114e-06 | 3.4114e-06 | 2.7086 | 0.0025571 | 0.0055696 | 0.55177 | 0.55853 | 1.5934 | 2.4471
Sr-85m |  | 2.2348e-08 | 2.7861e-08 | 2.7861e-08 | 1.6132e-08 | 1.9314e-08 | 1.9314e-08 | 1.0293 | 0.0010999 | 0.002417 | 0.2338 | 0.24097 | 0.67995 | 0.98817
Sr-87m |  | 1.1248e-07 | 1.4282e-07 | 1.4282e-07 | 7.844e-08 | 9.361e-08 | 9.361e-08 | 1.6831 | 0.0016464 | 0.0035846 | 0.35421 | 0.36052 | 1.0293 | 1.5579
Sr-89 |  | 9.509e-06 | 1.3357e-05 | 1.3357e-05 | 2.9452e-05 | 3.2671e-05 | 3.2671e-05 | 0.015224 | 5.1259e-05 | 6.1417e-05 | 0.080427 | 0.0090411 | 0.012534 | 0.014795
Sr-90 |  | 0.00010212 | 0.0001332 | 0.0001332 | 0.0005772 | 0.0006068 | 0.0006068 | 0.00064633 | 1.1478e-05 | 1.2727e-05 | 0.0019172 | 0.00023537 | 0.0005081 | 0.00063886
Sr-91 |  | 2.4346e-06 | 3.1339e-06 | 3.1339e-06 | 1.5318e-06 | 1.8241e-06 | 1.8241e-06 | 4.1843 | 0.0038765 | 0.0083369 | 0.85921 | 0.80324 | 2.2976 | 3.6239
Sr-92 |  | 1.554e-06 | 2.0128e-06 | 2.0128e-06 | 8.251e-07 | 9.99e-07 | 9.99e-07 | 8.2939 | 0.0074845 | 0.01623 | 1.4262 | 1.4626 | 4.2404 | 6.8929
Sr-93 |  | 0 | 0 | 0 | 0 | 0 | 0 | 13.599 | 0.012494 | 0.026972 | 2.5367 | 2.5031 | 7.2292 | 11.5442
Sr-94 |  | 0 | 0 | 0 | 0 | 0 | 0 | 8.9477 | 0.00808 | 0.017398 | 1.6366 | 1.5747 | 4.5579 | 7.416
Ta-170 |  | 0 | 0 | 0 | 0 | 0 | 0 | 5.8842 | 0.005698 | 0.01226 | 1.3327 | 1.2497 | 3.4558 | 5.2864
Ta-172 |  | 2.1349e-07 | 2.7935e-07 | 2.7935e-07 | 1.3468e-07 | 1.591e-07 | 1.591e-07 | 9.7323 | 0.0091309 | 0.019733 | 1.8938 | 1.8867 | 5.3425 | 8.406
Ta-173 |  | 4.07e-07 | 5.328e-07 | 5.328e-07 | 2.9711e-07 | 3.4669e-07 | 3.4669e-07 | 3.0448 | 0.0029891 | 0.0065154 | 0.6336 | 0.61831 | 1.713 | 2.6526
Ta-174 |  | 2.664e-07 | 3.5187e-07 | 3.5187e-07 | 1.8019e-07 | 2.1127e-07 | 2.1127e-07 | 5.4172 | 0.0052076 | 0.011303 | 1.0954 | 1.0704 | 3.0262 | 4.7074
Ta-175 |  | 8.843e-07 | 1.1248e-06 | 1.1248e-06 | 5.587e-07 | 6.623e-07 | 6.623e-07 | 6.2765 | 0.0059432 | 0.012961 | 1.1807 | 1.1937 | 3.3811 | 5.3425
Ta-176 |  | 1.1729e-06 | 1.48e-06 | 1.48e-06 | 7.511e-07 | 8.917e-07 | 8.917e-07 | 13.7111 | 0.012494 | 0.027089 | 2.338 | 2.391 | 6.9303 | 11.264
Ta-177 |  | 4.07e-07 | 5.402e-07 | 5.402e-07 | 3.922e-07 | 4.514e-07 | 4.514e-07 | 0.15841 | 0.00025338 | 0.00057214 | 0.068854 | 0.057908 | 0.12441 | 0.15243
Ta-178 |  | 0 | 0 | 0 | 0 | 0 | 0 | 0.48942 | 0.00055112 | 0.0012143 | 0.12742 | 0.11675 | 0.29514 | 0.42777
Ta-178m |  | 3.1524e-07 | 4.107e-07 | 4.107e-07 | 2.8527e-07 | 3.3152e-07 | 3.3152e-07 | 5.4919 | 0.0057331 | 0.01261 | 1.2625 | 1.2628 | 3.4932 | 5.1557
Ta-179 |  | 2.22e-07 | 2.9489e-07 | 2.9489e-07 | 1.813e-06 | 2.0202e-06 | 2.0202e-06 | 0.037734 | 8.1267e-05 | 0.00018565 | 0.024783 | 0.019054 | 0.035492 | 0.037734
Ta-180 |  | 2.0646e-07 | 2.7972e-07 | 2.7972e-07 | 1.5762e-07 | 1.8685e-07 | 1.8685e-07 | 0.081258 | 0.0001658 | 0.00037598 | 0.048864 | 0.038294 | 0.07416 | 0.081258
Ta-182 |  | 5.624e-06 | 7.363e-06 | 7.363e-06 | 3.811e-05 | 4.218e-05 | 4.218e-05 | 7.4907 | 0.0069824 | 0.015179 | 1.3911 | 1.4103 | 4.0162 | 6.3886
Ta-182m |  | 4.551e-08 | 6.031e-08 | 6.031e-08 | 8.362e-08 | 9.62e-08 | 9.62e-08 | 0.99191 | 0.001226 | 0.0026972 | 0.27705 | 0.26899 | 0.7061 | 0.96576
Ta-183 |  | 4.995e-06 | 6.808e-06 | 6.808e-06 | 8.288e-06 | 9.25e-06 | 9.25e-06 | 1.2011 | 0.0014012 | 0.0030709 | 0.31563 | 0.30635 | 0.81632 | 1.1507
Ta-184 |  | 2.4864e-06 | 3.3115e-06 | 3.3115e-06 | 1.6058e-06 | 1.887e-06 | 1.887e-06 | 8.5928 | 0.0082552 | 0.017982 | 1.7652 | 1.7578 | 5.0062 | 7.6962
Ta-185 |  | 2.5493e-07 | 3.441e-07 | 3.441e-07 | 1.85e-07 | 2.146e-07 | 2.146e-07 | 0.63699 | 0.00078231 | 0.0016697 | 0.25133 | 0.17036 | 0.43898 | 0.61084
Ta-186 |  | 1.2987e-07 | 1.7242e-07 | 1.7242e-07 | 6.697e-08 | 7.918e-08 | 7.918e-08 | 7.7335 | 0.0075079 | 0.01623 | 1.695 | 1.6158 | 4.5579 | 6.9676
Tb-146 |  | 0 | 0 | 0 | 0 | 0 | 0 | 22.416 | 0.020317 | 0.04402 | 3.998 | 4.0162 | 11.5442 | 18.6426
Tb-147 |  | 4.699e-07 | 5.994e-07 | 5.994e-07 | 2.7195e-07 | 3.2634e-07 | 3.2634e-07 | 12.8705 | 0.01191 | 0.025688 | 2.3965 | 2.4097 | 6.8929 | 10.9838
Tb-147m |  | 0 | 0 | 0 | 0 | 0 | 0 | 11.7124 | 0.010637 | 0.023002 | 2.0691 | 2.0735 | 6.015 | 9.7323
Tb-148 |  | 4.588e-07 | 6.031e-07 | 6.031e-07 | 2.4124e-07 | 2.8712e-07 | 2.8712e-07 | 14.066 | 0.012961 | 0.028023 | 2.6419 | 2.6152 | 7.5094 | 11.9739
Tb-148m |  | 0 | 0 | 0 | 0 | 0 | 0 | 17.7834 | 0.01658 | 0.03608 | 3.507 | 3.5305 | 10.0685 | 15.7286
Tb-149 |  | 6.845e-07 | 8.88e-07 | 8.88e-07 | 1.6613e-05 | 1.8019e-05 | 1.8019e-05 | 7.8643 | 0.0073327 | 0.01588 | 1.4729 | 1.4851 | 4.259 | 6.7435
Tb-149m |  | 0 | 0 | 0 | 0 | 0 | 0 | 7.7335 | 0.0072393 | 0.015646 | 1.5548 | 1.5374 | 4.3711 | 6.8369
Tb-150 |  | 8.066e-07 | 1.0397e-06 | 1.0397e-06 | 3.922e-07 | 4.773e-07 | 4.773e-07 | 15 | 0.013661 | 0.029658 | 2.5835 | 2.6339 | 7.6028 | 12.3475
Tb-150m |  | 0 | 0 | 0 | 0 | 0 | 0 | 13.9166 | 0.013077 | 0.02849 | 2.8173 | 2.8394 | 8.0698 | 12.4969
Tb-151 |  | 1.3394e-06 | 1.7242e-06 | 1.7242e-06 | 9.324e-07 | 1.0952e-06 | 1.0952e-06 | 5.193 | 0.0050675 | 0.011057 | 1.0883 | 1.0853 | 3.0635 | 4.67
Tb-151m |  | 0 | 0 | 0 | 0 | 0 | 0 | 0.368 | 0.00037364 | 0.00081617 | 0.085337 | 0.081258 | 0.22042 | 0.3325
Tb-152 |  | 2.5863e-06 | 3.3966e-06 | 3.3966e-06 | 1.1618e-06 | 1.4134e-06 | 1.4134e-06 | 8.7796 | 0.0081501 | 0.017631 | 1.6249 | 1.6289 | 4.67 | 7.4533
Tb-152m |  | 0 | 0 | 0 | 0 | 0 | 0 | 3.8481 | 0.0038298 | 0.0083602 | 0.83467 | 0.83126 | 2.335 | 3.5118
Tb-153 |  | 1.0693e-06 | 1.3986e-06 | 1.3986e-06 | 8.214e-07 | 9.768e-07 | 9.768e-07 | 1.5019 | 0.0015763 | 0.0034679 | 0.35655 | 0.34184 | 0.9284 | 1.3748
Tb-154 |  | 2.3236e-06 | 2.9304e-06 | 2.9304e-06 | 1.332e-06 | 1.591e-06 | 1.591e-06 | 14.2342 | 0.012961 | 0.028023 | 2.3614 | 2.4284 | 7.0424 | 11.5442
Tb-155 |  | 9.842e-07 | 1.2987e-06 | 1.2987e-06 | 1.1433e-06 | 1.295e-06 | 1.295e-06 | 0.5548 | 0.00073561 | 0.0016347 | 0.18587 | 0.16532 | 0.40536 | 0.53985
Tb-156 |  | 4.329e-06 | 5.476e-06 | 5.476e-06 | 4.662e-06 | 5.328e-06 | 5.328e-06 | 11.1146 | 0.010357 | 0.022535 | 2.0925 | 2.1108 | 6.0523 | 9.5642
Tb-156m |  | 6.105e-07 | 7.881e-07 | 7.881e-07 | 7.622e-07 | 8.621e-07 | 8.621e-07 | 0.043898 | 0.00010789 | 0.00024871 | 0.038226 | 0.025965 | 0.042777 | 0.043898
Tb-156n |  | 3.2301e-07 | 4.292e-07 | 4.292e-07 | 4.107e-07 | 4.736e-07 | 4.736e-07 | 0.005604 | 1.1641e-05 | 2.6272e-05 | 0.0037525 | 0.0026899 | 0.0050249 | 0.005604
Tb-157 |  | 1.443e-07 | 1.9499e-07 | 1.9499e-07 | 1.1914e-05 | 1.2654e-05 | 1.2654e-05 | 0.004259 | 1.1478e-05 | 2.6622e-05 | 0.0047228 | 0.0028207 | 0.004203 | 0.004259
Tb-158 |  | 4.144e-06 | 5.365e-06 | 5.365e-06 | 0.0003885 | 0.000407 | 0.000407 | 4.4832 | 0.0042151 | 0.0091542 | 0.88026 | 0.87609 | 2.4844 | 3.9041
Tb-160 |  | 5.994e-06 | 7.955e-06 | 7.955e-06 | 3.0784e-05 | 3.3929e-05 | 3.3929e-05 | 6.538 | 0.0060717 | 0.013194 | 1.2391 | 1.2478 | 3.5866 | 5.66
Tb-161 |  | 2.7565e-06 | 3.774e-06 | 3.774e-06 | 5.291e-06 | 5.883e-06 | 5.883e-06 | 0.04726 | 0.00010672 | 0.00023469 | 0.035421 | 0.023537 | 0.042777 | 0.047074
Tb-162 |  | 0 | 0 | 0 | 0 | 0 | 0 | 6.1831 | 0.0058849 | 0.012727 | 1.2742 | 1.2404 | 3.5305 | 5.4919
Tb-163 |  | 7.918e-08 | 1.0397e-07 | 1.0397e-07 | 6.401e-08 | 7.511e-08 | 7.511e-08 | 4.203 | 0.0040984 | 0.0088973 | 0.90481 | 0.8929 | 2.5405 | 3.8668
Tb-164 |  | 0 | 0 | 0 | 0 | 0 | 0 | 14.3089 | 0.013311 | 0.02884 | 2.7471 | 2.7086 | 7.7896 | 12.3288
Tb-165 |  | 0 | 0 | 0 | 0 | 0 | 0 | 5.137 | 0.0047172 | 0.010123 | 1.01 | 0.93774 | 2.6899 | 4.3151
Tc-101 |  | 6.882e-08 | 9.25e-08 | 9.25e-08 | 4.551e-08 | 5.328e-08 | 5.328e-08 | 1.7466 | 0.0017748 | 0.0038298 | 0.42785 | 0.38481 | 1.089 | 1.6308
Tc-102 |  | 0 | 0 | 0 | 0 | 0 | 0 | 0.63138 | 0.00068306 | 0.0012844 | 0.30277 | 0.16831 | 0.37734 | 0.55853
Tc-102m |  | 0 | 0 | 0 | 0 | 0 | 0 | 15.1495 | 0.013778 | 0.029891 | 2.7355 | 2.7273 | 7.8643 | 12.6837
Tc-104 |  | 3.0192e-07 | 4.033e-07 | 4.033e-07 | 1.0915e-07 | 1.3135e-07 | 1.3135e-07 | 13.954 | 0.012844 | 0.027673 | 2.5367 | 2.4844 | 7.1358 | 11.5442
Tc-105 |  | 0 | 0 | 0 | 0 | 0 | 0 | 4.5579 | 0.004402 | 0.0094578 | 1.0147 | 0.91532 | 2.5592 | 3.9788
Tc-91 |  | 0 | 0 | 0 | 0 | 0 | 0 | 15.2989 | 0.014012 | 0.030358 | 2.8173 | 2.7646 | 7.939 | 12.7771
Tc-91m |  | 0 | 0 | 0 | 0 | 0 | 0 | 8.0884 | 0.0077064 | 0.01658 | 1.7886 | 1.6831 | 4.7074 | 7.2665
Tc-92 |  | 0 | 0 | 0 | 0 | 0 | 0 | 22.6028 | 0.020901 | 0.045304 | 4.337 | 4.2964 | 12.2914 | 19.4272
Tc-93 |  | 2.6196e-07 | 3.2708e-07 | 3.2708e-07 | 1.6946e-07 | 2.0683e-07 | 2.0683e-07 | 9.6762 | 0.0087105 | 0.018916 | 1.66 | 1.7036 | 4.9502 | 8.0324
Tc-93m |  | 1.1951e-07 | 1.5207e-07 | 1.5207e-07 | 7.696e-08 | 9.324e-08 | 9.324e-08 | 5.9776 | 0.0054412 | 0.011793 | 0.97144 | 1.0069 | 2.9328 | 4.8194
Tc-94 |  | 7.585e-07 | 9.361e-07 | 9.361e-07 | 4.699e-07 | 5.772e-07 | 5.772e-07 | 15.3736 | 0.014128 | 0.030709 | 2.9342 | 2.9701 | 8.5368 | 13.4683
Tc-94m |  | 3.737e-07 | 5.032e-07 | 5.032e-07 | 1.7205e-07 | 2.0757e-07 | 2.0757e-07 | 11.4882 | 0.010637 | 0.023002 | 2.2328 | 2.1856 | 6.2765 | 9.9378
Tc-95 |  | 6.771e-07 | 8.362e-07 | 8.362e-07 | 3.996e-07 | 4.921e-07 | 4.921e-07 | 4.5392 | 0.0041918 | 0.0090842 | 0.87441 | 0.88356 | 2.5405 | 3.9788
Tc-95m |  | 2.109e-06 | 2.6603e-06 | 2.6603e-06 | 4.477e-06 | 5.032e-06 | 5.032e-06 | 3.7547 | 0.003573 | 0.0077531 | 0.75167 | 0.76028 | 2.1669 | 3.3624
Tc-96 |  | 4.181e-06 | 5.106e-06 | 5.106e-06 | 2.6307e-06 | 3.1413e-06 | 3.1413e-06 | 14.5144 | 0.013311 | 0.028957 | 2.7588 | 2.802 | 8.0324 | 12.665
Tc-96m |  | 4.625e-08 | 5.846e-08 | 5.846e-08 | 2.7972e-08 | 3.3559e-08 | 3.3559e-08 | 0.24658 | 0.00022652 | 0.00049157 | 0.04863 | 0.0467 | 0.13356 | 0.21295
Tc-97 |  | 2.5197e-07 | 3.5039e-07 | 3.5039e-07 | 6.586e-06 | 7.03e-06 | 7.03e-06 | 0.00055106 | 2.5805e-06 | 6.0717e-06 | 0.0053306 | 0.0005548 | 0.00055106 | 0.00055106
Tc-97m |  | 2.0313e-06 | 2.849e-06 | 2.849e-06 | 1.5429e-05 | 1.6872e-05 | 1.6872e-05 | 0.0015187 | 4.2969e-06 | 9.4578e-06 | 0.0051085 | 0.00086862 | 0.0013263 | 0.0015187
Tc-98 |  | 6.882e-06 | 8.991e-06 | 8.991e-06 | 0.00015725 | 0.00016539 | 0.00016539 | 8.0698 | 0.0074845 | 0.01623 | 1.5665 | 1.5953 | 4.5766 | 7.1544
Tc-99 |  | 2.3754e-06 | 3.33e-06 | 3.33e-06 | 4.921e-05 | 5.254e-05 | 5.254e-05 | 0.0001104 | 3.3628e-06 | 3.6664e-06 | 7.6569e-05 | 4.726e-05 | 9.396e-05 | 0.00011003
Tc-99m |  | 8.251e-08 | 1.0767e-07 | 1.0767e-07 | 7.437e-08 | 8.621e-08 | 8.621e-08 | 0.50436 | 0.00061534 | 0.0013661 | 0.13327 | 0.13506 | 0.36426 | 0.49689
Te-113 |  | 0 | 0 | 0 | 0 | 0 | 0 | 13.2628 | 0.01226 | 0.026505 | 2.5952 | 2.5218 | 7.1918 | 11.3948
Te-114 |  | 2.4568e-07 | 3.2227e-07 | 3.2227e-07 | 1.2284e-07 | 1.4134e-07 | 1.4134e-07 | 7.5094 | 0.0069124 | 0.014946 | 1.3794 | 1.3861 | 3.9788 | 6.3699
Te-115 |  | 0 | 0 | 0 | 0 | 0 | 0 | 13.2254 | 0.01226 | 0.026388 | 2.5484 | 2.5218 | 7.1918 | 11.4135
Te-115m |  | 0 | 0 | 0 | 0 | 0 | 0 | 15.5978 | 0.014245 | 0.030942 | 2.8991 | 2.8954 | 8.3126 | 13.2815
Te-116 |  | 7.326e-07 | 9.546e-07 | 9.546e-07 | 4.662e-07 | 5.55e-07 | 5.55e-07 | 0.37547 | 0.00042735 | 0.00094345 | 0.11339 | 0.093774 | 0.24284 | 0.34745
Te-117 |  | 1.9536e-07 | 2.5049e-07 | 2.5049e-07 | 1.0693e-07 | 1.2469e-07 | 1.2469e-07 | 9.2466 | 0.0084653 | 0.018332 | 1.695 | 1.698 | 4.8942 | 7.8456
Te-118 |  | 1.1248e-05 | 1.5281e-05 | 1.5281e-05 | 9.435e-06 | 1.0915e-05 | 1.0915e-05 | 0.0046326 | 1.7631e-05 | 4.1568e-05 | 0.0166 | 0.0044272 | 0.0046326 | 0.0046326
Te-119 |  | 6.623e-07 | 8.288e-07 | 8.288e-07 | 3.996e-07 | 4.884e-07 | 4.884e-07 | 4.3151 | 0.004005 | 0.0086872 | 0.84285 | 0.8462 | 2.4097 | 3.792
Te-119m |  | 2.6714e-06 | 3.3152e-06 | 3.3152e-06 | 2.331e-06 | 2.7084e-06 | 2.7084e-06 | 8.7983 | 0.0081384 | 0.017631 | 1.6132 | 1.6382 | 4.7074 | 7.4907
Te-121 |  | 1.6798e-06 | 2.0905e-06 | 2.0905e-06 | 2.0979e-06 | 2.4161e-06 | 2.4161e-06 | 3.1009 | 0.0029308 | 0.0063636 | 0.63944 | 0.63699 | 1.8082 | 2.802
Te-121m |  | 8.732e-06 | 1.1211e-05 | 1.1211e-05 | 2.1386e-05 | 2.3495e-05 | 2.3495e-05 | 0.99378 | 0.0010532 | 0.0023119 | 0.23146 | 0.2279 | 0.63886 | 0.93774
Te-123 |  | 5.032e-06 | 5.513e-06 | 5.513e-06 | 1.3875e-05 | 1.4541e-05 | 1.4541e-05 | 8.0324e-06 | 3.0709e-08 | 7.2276e-08 | 2.8874e-05 | 7.6775e-06 | 8.0511e-06 | 8.0324e-06
Te-123m |  | 5.069e-06 | 6.919e-06 | 6.919e-06 | 1.8759e-05 | 2.0535e-05 | 2.0535e-05 | 0.57161 | 0.00067839 | 0.0014946 | 0.15431 | 0.14888 | 0.40349 | 0.5604
Te-125m |  | 3.219e-06 | 4.514e-06 | 4.514e-06 | 1.5244e-05 | 1.6687e-05 | 1.6687e-05 | 0.011115 | 3.9232e-05 | 9.0842e-05 | 0.031329 | 0.0096015 | 0.01089 | 0.011115
Te-127 |  | 6.29e-07 | 8.51e-07 | 8.51e-07 | 5.18e-07 | 6.142e-07 | 6.142e-07 | 0.026712 | 3.9116e-05 | 7.0291e-05 | 0.012275 | 0.0059402 | 0.016457 | 0.024658
Te-127m |  | 8.695e-06 | 1.258e-05 | 1.258e-05 | 3.6334e-05 | 3.996e-05 | 3.996e-05 | 0.0041096 | 1.3077e-05 | 2.9775e-05 | 0.0099833 | 0.0031009 | 0.0038107 | 0.0040536
Te-129 |  | 2.331e-07 | 3.1487e-07 | 3.1487e-07 | 1.3764e-07 | 1.5725e-07 | 1.5725e-07 | 0.32877 | 0.00034912 | 0.00071576 | 0.1356 | 0.073039 | 0.19614 | 0.29888
Te-129m |  | 1.1026e-05 | 1.5725e-05 | 1.5725e-05 | 2.9156e-05 | 3.2301e-05 | 3.2301e-05 | 0.17653 | 0.00018332 | 0.00038065 | 0.068153 | 0.038668 | 0.10218 | 0.15691
Te-131 |  | 3.2227e-07 | 4.477e-07 | 4.477e-07 | 2.5123e-07 | 3.1265e-07 | 3.1265e-07 | 2.2416 | 0.0022419 | 0.004834 | 0.55177 | 0.47821 | 1.3319 | 2.0174
Te-131m |  | 7.141e-06 | 9.953e-06 | 9.953e-06 | 8.954e-06 | 1.1618e-05 | 1.1618e-05 | 8.4247 | 0.0078115 | 0.016931 | 1.5898 | 1.6158 | 4.6326 | 7.3226
Te-132 |  | 1.3986e-05 | 1.9832e-05 | 1.9832e-05 | 1.8574e-05 | 2.4457e-05 | 2.4457e-05 | 0.99378 | 0.0010917 | 0.0023936 | 0.249 | 0.2391 | 0.66127 | 0.95455
Te-133 |  | 2.5789e-07 | 3.737e-07 | 3.737e-07 | 2.0683e-07 | 2.6862e-07 | 2.6862e-07 | 7.1171 | 0.0066205 | 0.014362 | 1.3794 | 1.3375 | 3.8481 | 6.0897
Te-133m |  | 9.25e-07 | 1.3468e-06 | 1.3468e-06 | 7.844e-07 | 1.0397e-06 | 1.0397e-06 | 10.9278 | 0.010088 | 0.021835 | 2.0574 | 2.0735 | 5.9402 | 9.4147
Te-134 |  | 3.6334e-07 | 4.921e-07 | 4.921e-07 | 2.9378e-07 | 3.589e-07 | 3.589e-07 | 4.67 | 0.0045187 | 0.0098315 | 0.96442 | 0.97136 | 2.7646 | 4.2217
Th-223 |  | 0 | 0 | 0 | 0 | 0 | 0 | 0.23724 | 0.0003246 | 0.0007216 | 0.074348 | 0.071731 | 0.18157 | 0.2335
Th-224 |  | 0 | 0 | 0 | 0 | 0 | 0 | 0.10199 | 0.00011384 | 0.00024987 | 0.024549 | 0.024844 | 0.068929 | 0.098257
Th-226 |  | 1.3024e-06 | 1.7612e-06 | 1.7612e-06 | 0.00022533 | 0.00024938 | 0.00024938 | 0.030075 | 3.7481e-05 | 8.2668e-05 | 0.0084285 | 0.0082005 | 0.021856 | 0.029514
Th-227 |  | 3.3707e-05 | 5.439e-05 | 5.439e-05 | 0.03848 | 0.04144 | 0.04144 | 0.56414 | 0.0006095 | 0.0013428 | 0.13443 | 0.13394 | 0.37173 | 0.53798
Th-228 |  | 0.0002664 | 0.0004292 | 0.0004292 | 0.14689 | 0.16095 | 0.16095 | 0.0072478 | 9.633e-06 | 2.1484e-05 | 0.002525 | 0.0021295 | 0.0054172 | 0.0071171
Th-229 | SE | 0.0018463 | 0.0022533 | 0.0022533 | 0.26307 | 0.27935 | 0.27935 | 0.28767 | 0.00038765 | 0.00086405 | 0.090597 | 0.085741 | 0.21856 | 0.28394
Th-230 |  | 0.0007918 | 0.0009361 | 0.0009361 | 0.3774 | 0.3848 | 0.3848 | 0.0011059 | 1.7748e-06 | 3.9933e-06 | 0.00074933 | 0.00039415 | 0.0008873 | 0.0010909
Th-231 |  | 1.2358e-06 | 1.7057e-06 | 1.7057e-06 | 1.221e-06 | 1.3986e-06 | 1.3986e-06 | 0.032503 | 5.4061e-05 | 0.0001191 | 0.017769 | 0.011712 | 0.026712 | 0.032503
Th-232 |  | 0.0008547 | 0.0010286 | 0.0010286 | 0.09176 | 0.09472 | 0.09472 | 0.00047821 | 9.2243e-07 | 2.1017e-06 | 0.00052956 | 0.00020548 | 0.0004147 | 0.00047634
Th-233 |  | 8.066e-08 | 1.0841e-07 | 1.0841e-07 | 6.771e-08 | 7.844e-08 | 7.844e-08 | 0.18269 | 0.00020901 | 0.00042385 | 0.081713 | 0.04203 | 0.11208 | 0.16681
Th-234 |  | 1.2543e-05 | 1.7316e-05 | 1.7316e-05 | 2.8527e-05 | 3.182e-05 | 3.182e-05 | 0.023163 | 3.7598e-05 | 8.4303e-05 | 0.0095741 | 0.0083873 | 0.01924 | 0.023163
Th-235 |  | 0 | 0 | 0 | 0 | 0 | 0 | 0.31756 | 0.00034212 | 0.00068423 | 0.15197 | 0.072665 | 0.18867 | 0.2858
Th-236 |  | 3.2301e-07 | 4.329e-07 | 4.329e-07 | 2.109e-07 | 2.4827e-07 | 2.4827e-07 | 0.16793 | 0.00019616 | 0.00040167 | 0.069672 | 0.039415 | 0.1061 | 0.1556
Ti-44 |  | 2.146e-05 | 2.7417e-05 | 2.7417e-05 | 0.0004699 | 0.0004921 | 0.0004921 | 0.32503 | 0.0005698 | 0.0012844 | 0.14379 | 0.12927 | 0.28394 | 0.32503
Ti-45 |  | 5.587e-07 | 7.437e-07 | 7.437e-07 | 3.4558e-07 | 4.107e-07 | 4.107e-07 | 4.7821 | 0.0045538 | 0.0098665 | 1.0124 | 0.99004 | 2.8207 | 4.3338
Ti-51 |  | 0 | 0 | 0 | 0 | 0 | 0 | 1.9801 | 0.0019966 | 0.0042735 | 0.53073 | 0.43524 | 1.2161 | 1.8325
Ti-52 |  | 0 | 0 | 0 | 0 | 0 | 0 | 0.49502 | 0.00067139 | 0.0014245 | 0.23964 | 0.1472 | 0.37173 | 0.48942
Tl-190 |  | 0 | 0 | 0 | 0 | 0 | 0 | 7.2292 | 0.0069357 | 0.014946 | 1.5898 | 1.5206 | 4.2404 | 6.5193
Tl-190m |  | 0 | 0 | 0 | 0 | 0 | 0 | 13.7111 | 0.012961 | 0.02814 | 2.8056 | 2.7833 | 7.9203 | 12.2541
Tl-194 |  | 1.6909e-07 | 2.2385e-07 | 2.2385e-07 | 7.067e-08 | 8.51e-08 | 8.51e-08 | 4.9502 | 0.0047873 | 0.010357 | 1.0813 | 1.0461 | 2.9328 | 4.4832
Tl-194m |  | 1.4393e-07 | 1.8315e-07 | 1.8315e-07 | 1.1026e-07 | 1.3098e-07 | 1.3098e-07 | 13.9166 | 0.013194 | 0.028724 | 2.8173 | 2.8394 | 8.0511 | 12.4409
Tl-195 |  | 9.139e-08 | 1.147e-07 | 1.147e-07 | 9.287e-08 | 1.1026e-07 | 1.1026e-07 | 7.2478 | 0.0067022 | 0.014595 | 1.2976 | 1.3188 | 3.792 | 6.071
Tl-196 |  | 1.8833e-07 | 2.3754e-07 | 2.3754e-07 | 1.4393e-07 | 1.739e-07 | 1.739e-07 | 11.1333 | 0.010275 | 0.022302 | 2.0107 | 2.0548 | 5.8842 | 9.396
Tl-197 |  | 8.547e-08 | 1.0952e-07 | 1.0952e-07 | 1.4541e-07 | 1.665e-07 | 1.665e-07 | 2.3724 | 0.0023586 | 0.0051376 | 0.49332 | 0.49315 | 1.3711 | 2.0922
Tl-198 |  | 2.7417e-07 | 3.3411e-07 | 3.3411e-07 | 2.7861e-07 | 3.3781e-07 | 3.3781e-07 | 12.0673 | 0.011092 | 0.024053 | 2.1276 | 2.1856 | 6.2952 | 10.1059
Tl-198m |  | 2.0461e-07 | 2.59e-07 | 2.59e-07 | 2.553e-07 | 2.9933e-07 | 2.9933e-07 | 6.4633 | 0.0062585 | 0.013661 | 1.3443 | 1.358 | 3.8481 | 5.8655
Tl-199 |  | 1.0027e-07 | 1.2876e-07 | 1.2876e-07 | 1.8759e-07 | 2.1497e-07 | 2.1497e-07 | 1.0965 | 0.0012027 | 0.0026505 | 0.2677 | 0.26526 | 0.70984 | 1.0199
Tl-200 |  | 7.474e-07 | 9.139e-07 | 9.139e-07 | 6.66e-07 | 7.918e-07 | 7.918e-07 | 7.416 | 0.0069824 | 0.015179 | 1.4262 | 1.444 | 4.1096 | 6.4633
Tl-201 |  | 3.663e-07 | 4.699e-07 | 4.699e-07 | 7.252e-07 | 8.14e-07 | 8.14e-07 | 0.24471 | 0.00038065 | 0.00085471 | 0.092702 | 0.085368 | 0.19988 | 0.24284
Tl-202 |  | 1.6946e-06 | 2.072e-06 | 2.072e-06 | 1.4763e-06 | 1.6983e-06 | 1.6983e-06 | 2.3163 | 0.0023236 | 0.0050909 | 0.51085 | 0.5137 | 1.4253 | 2.1295
Tl-204 |  | 4.403e-06 | 5.957e-06 | 5.957e-06 | 7.03e-05 | 7.585e-05 | 7.585e-05 | 0.0041843 | 2.0434e-05 | 2.849e-05 | 0.012742 | 0.0017727 | 0.0035679 | 0.0041656
Tl-206 | SE | 0 | 0 | 0 | 0 | 0 | 0 | 0.012777 | 4.6355e-05 | 5.5462e-05 | 0.071543 | 0.0075841 | 0.010573 | 0.01246
Tl-206m |  | 0 | 0 | 0 | 0 | 0 | 0 | 13.3936 | 0.012727 | 0.027673 | 2.677 | 2.7086 | 7.7335 | 11.9739
Tl-207 |  | 0 | 0 | 0 | 0 | 0 | 0 | 0.02391 | 5.3828e-05 | 7.5896e-05 | 0.065581 | 0.0087049 | 0.01599 | 0.021856
Tl-208 |  | 0 | 0 | 0 | 0 | 0 | 0 | 21.6688 | 0.019616 | 0.042502 | 3.4602 | 3.5492 | 10.3674 | 17.2416
Tl-209 | SE | 0 | 0 | 0 | 0 | 0 | 0 | 12.8705 | 0.01191 | 0.025688 | 2.3614 | 2.3537 | 6.7622 | 10.8157
Tl-210 | SE | 0 | 0 | 0 | 0 | 0 | 0 | 16.7746 | 0.015413 | 0.033277 | 3.0862 | 3.0635 | 8.7983 | 14.1408
Tm-161 |  | 1.4504e-07 | 1.8685e-07 | 1.8685e-07 | 9.509e-08 | 1.1322e-07 | 1.1322e-07 | 7.2292 | 0.0068773 | 0.014946 | 1.3911 | 1.373 | 3.8668 | 6.1084
Tm-162 |  | 1.4615e-07 | 1.9129e-07 | 1.9129e-07 | 7.437e-08 | 8.88e-08 | 8.88e-08 | 11.6003 | 0.010672 | 0.023119 | 2.0808 | 2.0922 | 5.9776 | 9.6389
Tm-163 |  | 2.0128e-07 | 2.5789e-07 | 2.5789e-07 | 1.406e-07 | 1.6761e-07 | 1.6761e-07 | 7.528 | 0.0070408 | 0.015296 | 1.4028 | 1.4159 | 4.0162 | 6.3699
Tm-164 |  | 0 | 0 | 0 | 0 | 0 | 0 | 4.3898 | 0.0041684 | 0.0089908 | 0.9165 | 0.87049 | 2.4471 | 3.8294
Tm-165 |  | 1.3246e-06 | 1.7205e-06 | 1.7205e-06 | 8.658e-07 | 1.0138e-06 | 1.0138e-06 | 2.7833 | 0.0028023 | 0.0061067 | 0.61139 | 0.60336 | 1.6663 | 2.5218
Tm-166 |  | 1.0619e-06 | 1.3394e-06 | 1.3394e-06 | 6.808e-07 | 8.066e-07 | 8.066e-07 | 11.8431 | 0.010859 | 0.023586 | 2.0925 | 2.1295 | 6.1457 | 9.9004
Tm-167 |  | 2.1571e-06 | 2.9267e-06 | 2.9267e-06 | 4.921e-06 | 5.439e-06 | 5.439e-06 | 0.51557 | 0.00064103 | 0.0014128 | 0.15548 | 0.14215 | 0.35866 | 0.49689
Tm-168 |  | 3.848e-06 | 4.958e-06 | 4.958e-06 | 1.8759e-05 | 2.072e-05 | 2.072e-05 | 6.7061 | 0.0064336 | 0.014012 | 1.3677 | 1.373 | 3.8668 | 5.9776
Tm-170 |  | 4.847e-06 | 6.697e-06 | 6.697e-06 | 3.3818e-05 | 3.737e-05 | 3.737e-05 | 0.011357 | 3.7948e-05 | 6.0016e-05 | 0.029108 | 0.0050436 | 0.009751 | 0.01132
Tm-171 |  | 3.922e-07 | 5.476e-07 | 5.476e-07 | 4.625e-06 | 5.143e-06 | 5.143e-06 | 0.00090038 | 1.985e-06 | 4.5421e-06 | 0.00062074 | 0.000467 | 0.00084994 | 0.00090038
Tm-172 |  | 6.29e-06 | 8.584e-06 | 8.584e-06 | 4.551e-06 | 5.254e-06 | 5.254e-06 | 2.9141 | 0.0026739 | 0.0057447 | 0.5658 | 0.52304 | 1.4981 | 2.4284
Tm-173 |  | 1.1137e-06 | 1.5059e-06 | 1.5059e-06 | 7.067e-07 | 8.325e-07 | 8.325e-07 | 2.0361 | 0.0020083 | 0.0043669 | 0.45123 | 0.43898 | 1.2441 | 1.8867
Tm-174 |  | 0 | 0 | 0 | 0 | 0 | 0 | 9.7883 | 0.0093994 | 0.020434 | 1.9873 | 1.9801 | 5.6414 | 8.7236
Tm-175 |  | 9.583e-08 | 1.2654e-07 | 1.2654e-07 | 7.104e-08 | 8.362e-08 | 8.362e-08 | 6.1831 | 0.0057915 | 0.012494 | 1.2508 | 1.2179 | 3.4745 | 5.4359
Tm-176 |  | 0 | 0 | 0 | 0 | 0 | 0 | 11.8058 | 0.010964 | 0.023703 | 2.186 | 2.1482 | 6.1831 | 9.9004
U-227 |  | 0 | 0 | 0 | 0 | 0 | 0 | 0.49315 | 0.0005663 | 0.0012494 | 0.12391 | 0.12385 | 0.33811 | 0.47634
U-228 |  | 0 | 0 | 0 | 0 | 0 | 0 | 0.014645 | 1.8565e-05 | 4.1217e-05 | 0.0045708 | 0.0040909 | 0.010666 | 0.014346
U-230 |  | 0.00020609 | 0.00026677 | 0.00026677 | 0.05994 | 0.06512 | 0.06512 | 0.0039602 | 5.3244e-06 | 1.191e-05 | 0.0017769 | 0.001175 | 0.0029141 | 0.0038668
U-231 |  | 1.2506e-06 | 1.7131e-06 | 1.7131e-06 | 1.9018e-06 | 2.146e-06 | 2.146e-06 | 0.21482 | 0.00031059 | 0.00069591 | 0.077972 | 0.069116 | 0.17036 | 0.21295
U-232 |  | 0.0012358 | 0.0014948 | 0.0014948 | 0.13653 | 0.14393 | 0.14393 | 0.00072292 | 1.261e-06 | 2.8373e-06 | 0.00085337 | 0.00027646 | 0.00057721 | 0.00071358
U-233 | SE | 0.00018944 | 0.00022274 | 0.00022274 | 0.035483 | 0.03811 | 0.03811 | 0.00091906 | 1.2377e-06 | 2.7439e-06 | 0.00055644 | 0.00027086 | 0.00065567 | 0.00088917
U-234 |  | 0.00018315 | 0.00021497 | 0.00021497 | 0.034817 | 0.03737 | 0.03737 | 0.00034558 | 7.1693e-07 | 1.6347e-06 | 0.00067802 | 0.00015673 | 0.00029141 | 0.00034371
U-235 |  | 0.00017279 | 0.00020313 | 0.00020313 | 0.031339 | 0.033781 | 0.033781 | 0.7005 | 0.00080216 | 0.0017631 | 0.17418 | 0.17578 | 0.48568 | 0.68182
U-235m |  | 1.5947e-11 | 2.1534e-11 | 2.1534e-11 | 2.5974e-12 | 3.3337e-12 | 3.3337e-12 | 0 | 0 | 0 | 0 | 0 | 0 | 0
U-236 |  | 0.00017242 | 0.00020239 | 0.00020239 | 0.032116 | 0.034632 | 0.034632 | 0.00017578 | 4.4136e-07 | 1.0147e-06 | 0.00056346 | 9.5268e-05 | 0.0001543 | 0.00017541
U-237 |  | 2.8749e-06 | 3.922e-06 | 3.922e-06 | 7.03e-06 | 7.77e-06 | 7.77e-06 | 0.47821 | 0.00061651 | 0.0013661 | 0.14379 | 0.13599 | 0.34932 | 0.46887
U-238 |  | 0.00016502 | 0.00019388 | 0.00019388 | 0.029785 | 0.032116 | 0.032116 | 0.0001713 | 3.7364e-07 | 8.5471e-07 | 0.00045708 | 7.9577e-05 | 0.00013356 | 0.00016177
U-239 |  | 1.0212e-07 | 1.3801e-07 | 1.3801e-07 | 8.917e-08 | 1.0286e-07 | 1.0286e-07 | 0.1556 | 0.0002452 | 0.00051493 | 0.095273 | 0.050996 | 0.11712 | 0.14851
U-240 |  | 4.033e-06 | 5.55e-06 | 5.55e-06 | 2.0683e-06 | 2.4457e-06 | 2.4457e-06 | 0.014944 | 2.417e-05 | 5.0208e-05 | 0.0065347 | 0.00467 | 0.011451 | 0.014795
U-242 |  | 1.9462e-07 | 2.6159e-07 | 2.6159e-07 | 1.0508e-07 | 1.2395e-07 | 1.2395e-07 | 0.19427 | 0.00022886 | 0.00047056 | 0.084285 | 0.046887 | 0.12254 | 0.17858
V-47 |  | 2.331e-07 | 3.0969e-07 | 3.0969e-07 | 1.1359e-07 | 1.3542e-07 | 1.3542e-07 | 5.4919 | 0.0052543 | 0.011349 | 1.2274 | 1.1451 | 3.2503 | 4.9876
V-48 |  | 7.363e-06 | 9.398e-06 | 9.398e-06 | 9.916e-06 | 1.1433e-05 | 1.1433e-05 | 17.4284 | 0.01588 | 0.034445 | 3.168 | 3.2316 | 9.3213 | 14.888
V-49 |  | 6.808e-08 | 9.361e-08 | 9.361e-08 | 2.5234e-07 | 2.9489e-07 | 2.9489e-07 | 0 | 0 | 0 | 0 | 0 | 0 | 0
V-50 |  | 1.2617e-05 | 1.3875e-05 | 1.3875e-05 | 0.00024013 | 0.00024753 | 0.00024753 | 8.9477 | 0.0080216 | 0.017398 | 1.4963 | 1.5467 | 4.5019 | 7.3599
V-52 |  | 0 | 0 | 0 | 0 | 0 | 0 | 9.1158 | 0.0082318 | 0.017748 | 1.6717 | 1.6027 | 4.614 | 7.528
V-53 |  | 0 | 0 | 0 | 0 | 0 | 0 | 6.2578 | 0.0057564 | 0.012377 | 1.2742 | 1.1806 | 3.3624 | 5.3612
W-177 |  | 2.0905e-07 | 2.6603e-07 | 2.6603e-07 | 1.6465e-07 | 1.9314e-07 | 1.9314e-07 | 4.6513 | 0.0046588 | 0.010158 | 0.99365 | 0.99004 | 2.746 | 4.1656
W-178 |  | 9.213e-07 | 1.2136e-06 | 1.2136e-06 | 3.1154e-06 | 3.4373e-06 | 3.4373e-06 | 0.024097 | 5.0558e-05 | 0.00011548 | 0.014963 | 0.011824 | 0.022416 | 0.024097
W-179 |  | 1.3283e-08 | 1.7464e-08 | 1.7464e-08 | 4.884e-09 | 5.994e-09 | 5.994e-09 | 0.07939 | 0.00016931 | 0.00038765 | 0.053073 | 0.039788 | 0.07416 | 0.07939
W-179m |  | 0 | 0 | 0 | 0 | 0 | 0 | 0.15747 | 0.00023236 | 0.00051259 | 0.057047 | 0.050996 | 0.11955 | 0.15355
W-181 |  | 3.1968e-07 | 4.181e-07 | 4.181e-07 | 1.0582e-06 | 1.2025e-06 | 1.2025e-06 | 0.064072 | 0.00013428 | 0.00030709 | 0.039746 | 0.031569 | 0.059776 | 0.064072
W-185 |  | 1.6428e-06 | 2.2422e-06 | 2.2422e-06 | 1.4319e-05 | 1.5688e-05 | 1.5688e-05 | 0.00036986 | 5.7915e-06 | 6.6205e-06 | 0.00019522 | 0.0001358 | 0.00029888 | 0.00036613
W-185m |  | 0 | 0 | 0 | 0 | 0 | 0 | 0.077896 | 0.00010894 | 0.00023936 | 0.025133 | 0.023724 | 0.058842 | 0.076588
W-187 |  | 2.2089e-06 | 2.9526e-06 | 2.9526e-06 | 1.5059e-06 | 1.7871e-06 | 1.7871e-06 | 2.4097 | 0.0023353 | 0.0050558 | 0.51553 | 0.50062 | 1.4122 | 2.1669
W-188 |  | 7.733e-06 | 1.0545e-05 | 1.0545e-05 | 5.772e-05 | 6.364e-05 | 6.364e-05 | 0.0088917 | 1.2844e-05 | 2.4287e-05 | 0.0021159 | 0.0021108 | 0.0058282 | 0.008462
W-190 |  | 3.0969e-07 | 4.107e-07 | 4.107e-07 | 2.7121e-07 | 3.1598e-07 | 3.1598e-07 | 0.46513 | 0.00067139 | 0.0014712 | 0.18003 | 0.14626 | 0.35492 | 0.45953
Xe-120 |  | 0 | 0 | 0 | 0 | 0 | 0 | 1.9614 | 0.0019266 | 0.0042035 | 0.4337 | 0.4147 | 1.1563 | 1.769
Xe-121 |  | 0 | 0 | 0 | 0 | 0 | 0 | 8.7422 | 0.008115 | 0.017514 | 1.6366 | 1.6083 | 4.614 | 7.3786
Xe-122 |  | 0 | 0 | 0 | 0 | 0 | 0 | 0.2335 | 0.00025571 | 0.00056163 | 0.070257 | 0.056974 | 0.14963 | 0.21856
Xe-123 |  | 0 | 0 | 0 | 0 | 0 | 0 | 3.4558 | 0.0033277 | 0.0072393 | 0.71192 | 0.6949 | 1.9614 | 3.0448
Xe-125 |  | 0 | 0 | 0 | 0 | 0 | 0 | 1.1862 | 0.001261 | 0.0027673 | 0.28874 | 0.2746 | 0.76028 | 1.1133
Xe-127 |  | 0 | 0 | 0 | 0 | 0 | 0 | 1.2105 | 0.0013194 | 0.0028957 | 0.29926 | 0.28954 | 0.7995 | 1.1582
Xe-127m |  | 0 | 0 | 0 | 0 | 0 | 0 | 0.61831 | 0.00076713 | 0.0016931 | 0.17652 | 0.16849 | 0.44645 | 0.6071
Xe-129m |  | 0 | 0 | 0 | 0 | 0 | 0 | 0.057161 | 0.00010719 | 0.00023469 | 0.048747 | 0.023724 | 0.043524 | 0.055666
Xe-131m |  | 0 | 0 | 0 | 0 | 0 | 0 | 0.019614 | 4.1684e-05 | 8.9207e-05 | 0.019055 | 0.0087609 | 0.015486 | 0.01924
Xe-133 |  | 0 | 0 | 0 | 0 | 0 | 0 | 0.088917 | 0.00015997 | 0.0003573 | 0.047461 | 0.035679 | 0.076214 | 0.089104
Xe-133m |  | 0 | 0 | 0 | 0 | 0 | 0 | 0.11862 | 0.00015062 | 0.0003211 | 0.041266 | 0.031382 | 0.079764 | 0.11376
Xe-135 |  | 0 | 0 | 0 | 0 | 0 | 0 | 1.2273 | 0.0012844 | 0.0027906 | 0.29225 | 0.27833 | 0.7883 | 1.1638
Xe-135m |  | 0 | 0 | 0 | 0 | 0 | 0 | 2.3163 | 0.0022068 | 0.0047756 | 0.48513 | 0.47821 | 1.3636 | 2.1108
Xe-137 |  | 0 | 0 | 0 | 0 | 0 | 0 | 1.1993 | 0.0012143 | 0.0024754 | 0.40681 | 0.27833 | 0.7061 | 1.0704
Xe-138 |  | 0 | 0 | 0 | 0 | 0 | 0 | 6.9863 | 0.0063869 | 0.013778 | 1.2508 | 1.2235 | 3.5305 | 5.7534
Y-81 |  | 0 | 0 | 0 | 0 | 0 | 0 | 6.3512 | 0.0062468 | 0.013428 | 1.508 | 1.3898 | 3.8294 | 5.7908
Y-83 |  | 0 | 0 | 0 | 0 | 0 | 0 | 7.6028 | 0.0071926 | 0.015529 | 1.6483 | 1.5467 | 4.3524 | 6.7622
Y-83m |  | 0 | 0 | 0 | 0 | 0 | 0 | 4.5392 | 0.004402 | 0.0095162 | 1.0287 | 0.96949 | 2.7273 | 4.147
Y-84m |  | 5.069e-07 | 6.623e-07 | 6.623e-07 | 2.294e-07 | 2.775e-07 | 2.775e-07 | 23.35 | 0.021484 | 0.046472 | 4.5123 | 4.4832 | 12.8332 | 20.1744
Y-85 |  | 6.771e-07 | 8.991e-07 | 8.991e-07 | 3.5668e-07 | 4.292e-07 | 4.292e-07 | 5.9589 | 0.005663 | 0.01226 | 1.2742 | 1.2291 | 3.4932 | 5.3798
Y-85m |  | 1.369e-06 | 1.8278e-06 | 1.8278e-06 | 6.216e-07 | 7.548e-07 | 7.548e-07 | 7.7709 | 0.007216 | 0.015646 | 1.508 | 1.4757 | 4.2404 | 6.7061
Y-86 |  | 3.5372e-06 | 4.514e-06 | 4.514e-06 | 1.7316e-06 | 2.1053e-06 | 2.1053e-06 | 21.482 | 0.019616 | 0.042502 | 3.8694 | 3.9415 | 11.3948 | 18.2504
Y-86m |  | 2.0757e-07 | 2.6529e-07 | 2.6529e-07 | 1.0434e-07 | 1.2654e-07 | 1.2654e-07 | 1.0554 | 0.0011209 | 0.002452 | 0.23731 | 0.24284 | 0.68742 | 1.0031
Y-87 |  | 2.0239e-06 | 2.6344e-06 | 2.6344e-06 | 1.4504e-06 | 1.7168e-06 | 1.7168e-06 | 2.391 | 0.0022652 | 0.0049391 | 0.49098 | 0.49689 | 1.4141 | 2.1669
Y-87m |  | 8.103e-07 | 1.0693e-06 | 1.0693e-06 | 5.18e-07 | 6.142e-07 | 6.142e-07 | 1.6102 | 0.0015763 | 0.0034328 | 0.34018 | 0.34558 | 0.9863 | 1.4925
Y-88 |  | 4.81e-06 | 5.957e-06 | 5.957e-06 | 2.2681e-05 | 2.5493e-05 | 2.5493e-05 | 16.9241 | 0.015179 | 0.032927 | 2.8173 | 2.9141 | 8.4807 | 13.8792
Y-89m |  | 0 | 0 | 0 | 0 | 0 | 0 | 5.3051 | 0.0048573 | 0.010532 | 0.99248 | 1.0087 | 2.8954 | 4.5953
Y-90 |  | 9.916e-06 | 1.369e-05 | 1.369e-05 | 5.55e-06 | 6.549e-06 | 6.549e-06 | 0.040162 | 9.236e-05 | 0.00011513 | 0.12859 | 0.023537 | 0.032503 | 0.038668
Y-90m |  | 6.438e-07 | 8.695e-07 | 8.695e-07 | 3.774e-07 | 4.44e-07 | 4.44e-07 | 3.2877 | 0.0032694 | 0.0071226 | 0.70374 | 0.71358 | 2.0361 | 3.0448
Y-91 |  | 8.769e-06 | 1.2099e-05 | 1.2099e-05 | 3.3078e-05 | 3.6667e-05 | 3.6667e-05 | 0.034932 | 7.0175e-05 | 0.00010053 | 0.086857 | 0.013113 | 0.023163 | 0.031569
Y-91m |  | 4.292e-08 | 5.402e-08 | 5.402e-08 | 4.218e-08 | 4.921e-08 | 4.921e-08 | 2.9328 | 0.0027556 | 0.0059899 | 0.59385 | 0.59963 | 1.7092 | 2.6526
Y-92 |  | 1.8315e-06 | 2.5123e-06 | 2.5123e-06 | 6.549e-07 | 7.955e-07 | 7.955e-07 | 1.6009 | 0.0015413 | 0.0031993 | 0.44773 | 0.33064 | 0.87983 | 1.3786
Y-93 |  | 4.292e-06 | 5.92e-06 | 5.92e-06 | 1.5725e-06 | 1.924e-06 | 1.924e-06 | 0.64072 | 0.00065738 | 0.0013194 | 0.25367 | 0.14066 | 0.35492 | 0.54732
Y-94 |  | 3.1265e-07 | 4.181e-07 | 4.181e-07 | 1.0101e-07 | 1.2173e-07 | 1.2173e-07 | 4.7821 | 0.0044604 | 0.0094812 | 1.0404 | 0.92653 | 2.5778 | 4.0909
Y-95 |  | 1.5799e-07 | 2.1127e-07 | 2.1127e-07 | 5.624e-08 | 6.697e-08 | 6.697e-08 | 7.3599 | 0.0066672 | 0.014362 | 1.2742 | 1.2161 | 3.4932 | 5.8095
Yb-162 |  | 1.1507e-07 | 1.4985e-07 | 1.4985e-07 | 6.475e-08 | 7.733e-08 | 7.733e-08 | 1.0255 | 0.0011676 | 0.0025805 | 0.26887 | 0.25778 | 0.67995 | 0.96576
Yb-163 |  | 5.92e-08 | 7.659e-08 | 7.659e-08 | 3.1561e-08 | 3.774e-08 | 3.774e-08 | 4.0536 | 0.0038415 | 0.0083252 | 0.82298 | 0.7995 | 2.2416 | 3.5305
Yb-164 |  | 3.3892e-07 | 4.514e-07 | 4.514e-07 | 1.6428e-07 | 1.9647e-07 | 1.9647e-07 | 0.11787 | 0.00018799 | 0.00042502 | 0.055761 | 0.043711 | 0.089664 | 0.11189
Yb-165 |  | 0 | 0 | 0 | 0 | 0 | 0 | 1.5224 | 0.0015997 | 0.0035146 | 0.3659 | 0.34184 | 0.90224 | 1.3468
Yb-166 |  | 3.5409e-06 | 4.551e-06 | 4.551e-06 | 2.849e-06 | 3.293e-06 | 3.293e-06 | 0.12852 | 0.00027673 | 0.00063286 | 0.087558 | 0.06538 | 0.11955 | 0.12852
Yb-167 |  | 2.5456e-08 | 3.3337e-08 | 3.3337e-08 | 2.6196e-08 | 2.9933e-08 | 2.9933e-08 | 0.80324 | 0.0011151 | 0.0024987 | 0.27822 | 0.25031 | 0.59776 | 0.77709
Yb-169 |  | 3.034e-06 | 4.07e-06 | 4.07e-06 | 1.2617e-05 | 1.3912e-05 | 1.3912e-05 | 1.0349 | 0.0013895 | 0.0030942 | 0.34486 | 0.31196 | 0.75841 | 1.0069
Yb-175 |  | 1.6243e-06 | 2.2311e-06 | 2.2311e-06 | 2.6936e-06 | 3.0007e-06 | 3.0007e-06 | 0.1924 | 0.000202 | 0.00043553 | 0.043136 | 0.043338 | 0.12086 | 0.17933
Yb-177 |  | 3.3189e-07 | 4.625e-07 | 4.625e-07 | 2.7084e-07 | 3.1265e-07 | 3.1265e-07 | 1.076 | 0.0010637 | 0.0022769 | 0.26069 | 0.21669 | 0.60523 | 0.93587
Yb-178 |  | 4.292e-07 | 5.846e-07 | 5.846e-07 | 2.7417e-07 | 3.1931e-07 | 3.1931e-07 | 0.19801 | 0.0002055 | 0.00043669 | 0.045708 | 0.043151 | 0.12217 | 0.18418
Yb-179 |  | 0 | 0 | 0 | 0 | 0 | 0 | 5.3985 | 0.0051376 | 0.011116 | 1.1807 | 1.1096 | 3.1569 | 4.8568
Zn-60 |  | 0 | 0 | 0 | 0 | 0 | 0 | 8.4434 | 0.0080683 | 0.017398 | 1.8587 | 1.7597 | 4.9689 | 7.6401
Zn-61 |  | 0 | 0 | 0 | 0 | 0 | 0 | 8.9851 | 0.008442 | 0.018098 | 1.8821 | 1.7839 | 5.0249 | 7.8643
Zn-62 |  | 3.4632e-06 | 4.514e-06 | 4.514e-06 | 2.0054e-06 | 2.4346e-06 | 2.4346e-06 | 2.3724 | 0.0022652 | 0.0049157 | 0.48981 | 0.49315 | 1.3973 | 2.1482
Zn-63 |  | 2.9563e-07 | 3.922e-07 | 3.922e-07 | 1.369e-07 | 1.6391e-07 | 1.6391e-07 | 6.127 | 0.0058265 | 0.01261 | 1.356 | 1.2646 | 3.5679 | 5.5106
Zn-65 |  | 1.4504e-05 | 1.7649e-05 | 1.7649e-05 | 8.288e-06 | 9.472e-06 | 9.472e-06 | 3.4932 | 0.003176 | 0.0068657 | 0.62775 | 0.64072 | 1.8512 | 2.9701
Zn-69 |  | 1.1396e-07 | 1.5318e-07 | 1.5318e-07 | 1.0286e-07 | 1.1914e-07 | 1.1914e-07 | 0.0029514 | 2.3353e-05 | 2.6622e-05 | 0.024432 | 0.0015206 | 0.0024097 | 0.0028954
Zn-69m |  | 1.2321e-06 | 1.6021e-06 | 1.6021e-06 | 9.879e-07 | 1.1951e-06 | 1.1951e-06 | 2.2416 | 0.0021484 | 0.0046822 | 0.46526 | 0.4726 | 1.345 | 2.0548
Zn-71 |  | 0 | 0 | 0 | 0 | 0 | 0 | 1.8306 | 0.0017748 | 0.0037598 | 0.48981 | 0.38294 | 1.0536 | 1.6289
Zn-71m |  | 8.917e-07 | 1.147e-06 | 1.147e-06 | 6.068e-07 | 7.252e-07 | 7.252e-07 | 8.6488 | 0.0082201 | 0.017865 | 1.8003 | 1.7709 | 5.0436 | 7.7896
Zn-72 |  | 5.254e-06 | 6.734e-06 | 6.734e-06 | 4.847e-06 | 5.735e-06 | 5.735e-06 | 0.59776 | 0.0007216 | 0.0015997 | 0.15548 | 0.15803 | 0.42777 | 0.58655
Zr-85 |  | 0 | 0 | 0 | 0 | 0 | 0 | 8.2752 | 0.0078698 | 0.016931 | 1.8003 | 1.7055 | 4.8008 | 7.4346
Zr-86 |  | 3.1709e-06 | 4.07e-06 | 4.07e-06 | 1.6058e-06 | 1.9462e-06 | 1.9462e-06 | 1.3524 | 0.0014012 | 0.0030709 | 0.30745 | 0.30635 | 0.86675 | 1.2796
Zr-87 |  | 6.734e-07 | 9.287e-07 | 9.287e-07 | 3.33e-07 | 3.996e-07 | 3.996e-07 | 5.1744 | 0.0049274 | 0.010625 | 1.1468 | 1.0666 | 3.0262 | 4.6513
Zr-88 |  | 1.6317e-06 | 1.9869e-06 | 1.9869e-06 | 1.3394e-05 | 1.4763e-05 | 1.4763e-05 | 2.0174 | 0.0019733 | 0.0042969 | 0.42785 | 0.43338 | 1.2347 | 1.868
Zr-89 |  | 2.9267e-06 | 3.774e-06 | 3.774e-06 | 2.0313e-06 | 2.3939e-06 | 2.3939e-06 | 6.6874 | 0.0061768 | 0.013428 | 1.2859 | 1.2908 | 3.6986 | 5.8468
Zr-89m |  | 0 | 0 | 0 | 0 | 0 | 0 | 3.6052 | 0.0033628 | 0.007286 | 0.70608 | 0.71358 | 2.0361 | 3.1943
Zr-93 |  | 3.959e-06 | 3.7e-06 | 3.7e-06 | 8.917e-05 | 8.14e-05 | 8.14e-05 | 0 | 7.5312e-11 | 7.8815e-11 | 0 | 0 | 0 | 0
Zr-95 |  | 3.5779e-06 | 4.662e-06 | 4.662e-06 | 2.1793e-05 | 2.3976e-05 | 2.3976e-05 | 4.203 | 0.0038882 | 0.008442 | 0.81362 | 0.82566 | 2.3724 | 3.7173
Zr-97 |  | 7.622e-06 | 1.036e-05 | 1.036e-05 | 3.6334e-06 | 4.329e-06 | 4.329e-06 | 5.0996 | 0.0047523 | 0.010263 | 1.0731 | 1.0012 | 2.858 | 4.4832

## Isospec
Site-Specific F-Surf is Composite 1, Corner, 10x10x10
ANALYSIS | TEST | YHALFLIFE | LAMBDA | LAMBDA | MASS | D_FSURFGP | D_FSURFSV | D_FSURFSV1 | D_FSURFSV5 | D_FSURFSV15 | S_FSURFGP | S_FSURFSV | S_FSURFSV1 | S_FSURFSV5 | S_FSURFSV15 | ACFGP | ACFGP_20 | res_decay | ind_decay | s_res_decay | s_ind_decay | s_res_cdi_decay | s_ind_cdi_decay
Ac-223 |  | 3.9954e-06 | 173448 | 173448 | 223 | 0.7072 | 1.1681 | 4.5865 | 4.6597 | 0.50144 | 0.52689 | 0.17916 | 0.32917 | 0.33748 | 0.29843 | 1 | 0.507 | 173448 | 173448 | 173448 | 173448 | 5.7654e-06 | 5.7654e-06
Ac-224 |  | 0.00031735 | 2183.6978 | 2183.6978 | 224 | 5.5931 | 6.2536 | 20.2111 | 23.0509 | 5.0442 | 3.4162 | 1.8518 | 3.1021 | 2.9111 | 2.4391 | 1 | 0.37 | 2183.6978 | 2183.6978 | 2183.6978 | 2183.6978 | 0.00045794 | 0.00045794
Ac-225 | SE | 0.027397 | 25.2945 | 25.2945 | 225 | 1.0073 | 1.8314 | 6.6616 | 6.9425 | 0.69439 | 0.75529 | 0.23963 | 0.45439 | 0.47601 | 0.40204 | 1 | 0.555 | 25.2945 | 25.2945 | 25.2945 | 25.2945 | 0.039534 | 0.039534
Ac-226 |  | 0.0033527 | 206.6966 | 206.6966 | 226 | 2.3336 | 2.7659 | 8.9077 | 10.0475 | 2.5259 | 1.4627 | 0.96064 | 1.377 | 1.3577 | 1.1189 | 1 | 0.343 | 206.6966 | 206.6966 | 206.6966 | 206.6966 | 0.004838 | 0.004838
Ac-227 |  | 21.772 | 0.03183 | 0.03183 | 227 | 0.26056 | 0.51094 | 2.1934 | 2.192 | 0.20405 | 0.21489 | 0.042604 | 0.10294 | 0.11271 | 0.10406 | 1 | 0.697 | 1.016 | 1.016 | 1.016 | 1.016 | 0.98425 | 0.98425
Ac-228 |  | 0.00070205 | 987.1024 | 987.1024 | 228 | 3.2999 | 4.4073 | 12.4967 | 15.3093 | 5.5371 | 2.2076 | 1.8246 | 2.0596 | 2.196 | 1.8077 | 1 | 0.25 | 987.1024 | 987.1024 | 987.1024 | 987.1024 | 0.0010131 | 0.0010131
Ac-230 |  | 3.8686e-06 | 179134.8197 | 179134.8197 | 230 | 1.4546 | 2.1412 | 6.0548 | 7.3519 | 2.7167 | 1.0056 | 0.81321 | 0.88177 | 0.97822 | 0.82141 | 1 | 0.242 | 179134.8197 | 179134.8197 | 179134.8197 | 179134.8197 | 5.5824e-06 | 5.5824e-06
Ac-231 |  | 1.4269e-05 | 48565.44 | 48565.44 | 231 | 4.6755 | 4.6879 | 13.5827 | 16.3151 | 6.4355 | 2.7973 | 2.2745 | 2.9795 | 3.0091 | 2.4199 | 1 | 0.282 | 48565.44 | 48565.44 | 48565.44 | 48565.44 | 2.0591e-05 | 2.0591e-05
Ac-232 |  | 3.7735e-06 | 183650.8235 | 183650.8235 | 232 | 2.2209 | 3.0799 | 8.5375 | 10.3705 | 4.5871 | 1.5048 | 1.379 | 1.4023 | 1.5211 | 1.2583 | 1 | 0.23 | 183650.8235 | 183650.8235 | 183650.8235 | 183650.8235 | 5.4451e-06 | 5.4451e-06
Ac-233 |  | 4.5979e-06 | 150720.331 | 150720.331 | 233 | 1.7398 | 2.832 | 5.1071 | 6.166 | 5.6512 | 1.082 | 1.321 | 1.2798 | 1.4666 | 1.3374 | 1 | 0.233 | 150720.331 | 150720.331 | 150720.331 | 150720.331 | 6.6348e-06 | 6.6348e-06
Ag-100m |  | 4.2618e-06 | 162607.5 | 162607.5 | 100 | 2.9393 | 4.8805 | 8.3932 | 12.9128 | 9.9708 | 1.7323 | 2.5687 | 2.31 | 2.4387 | 1.9959 | 1 | 0.214 | 162607.5 | 162607.5 | 162607.5 | 162607.5 | 6.1498e-06 | 6.1498e-06
Ag-101 |  | 2.1119e-05 | 32814.4865 | 32814.4865 | 101 | 2.8536 | 3.4162 | 8.9498 | 13.353 | 6.8625 | 1.7004 | 1.9355 | 1.9954 | 2.1649 | 1.8294 | 1 | 0.228 | 32814.4865 | 32814.4865 | 32814.4865 | 32814.4865 | 3.0474e-05 | 3.0474e-05
Ag-102 |  | 2.4543e-05 | 28235.7209 | 28235.7209 | 102 | 4.6 | 6.4757 | 13.6047 | 20.3859 | 14.5487 | 2.7465 | 3.8104 | 3.4824 | 3.7892 | 3.2387 | 1 | 0.216 | 28235.7209 | 28235.7209 | 28235.7209 | 28235.7209 | 3.5416e-05 | 3.5416e-05
Ag-102m |  | 1.465e-05 | 47304 | 47304 | 102 | 2.0043 | 2.5075 | 5.9931 | 8.8134 | 5.7723 | 1.2114 | 1.6015 | 1.4362 | 1.5706 | 1.378 | 1 | 0.211 | 47304 | 47304 | 47304 | 47304 | 2.114e-05 | 2.114e-05
Ag-103 |  | 0.000125 | 5544 | 5544 | 103 | 3.7493 | 4.5615 | 12.7838 | 19.4006 | 5.4331 | 2.2478 | 1.6645 | 2.2655 | 2.4214 | 2.0574 | 1 | 0.255 | 5544 | 5544 | 5544 | 5544 | 0.00018038 | 0.00018038
Ag-104 |  | 0.00013166 | 5263.5954 | 5263.5954 | 104 | 6.0935 | 7.7732 | 20.1162 | 31.4704 | 16.6191 | 3.7309 | 4.5488 | 4.3517 | 4.7982 | 4.1332 | 1 | 0.224 | 5263.5954 | 5263.5954 | 5263.5954 | 5263.5954 | 0.00018998 | 0.00018998
Ag-104m |  | 6.3737e-05 | 10872.8597 | 10872.8597 | 104 | 2.5108 | 3.2239 | 8.1726 | 12.4504 | 7.3993 | 1.5504 | 1.8209 | 1.7571 | 2.025 | 1.7646 | 1 | 0.222 | 10872.8597 | 10872.8597 | 10872.8597 | 10872.8597 | 9.1972e-05 | 9.1972e-05
Ag-105 |  | 0.11312 | 6.1261 | 6.1261 | 105 | 4.0421 | 5.9493 | 14.4427 | 23.6967 | 6.3782 | 2.5316 | 1.9712 | 2.3976 | 2.8018 | 2.3383 | 1 | 0.272 | 6.1395 | 6.1395 | 6.1395 | 6.1395 | 0.16288 | 0.16288
Ag-105m |  | 1.3756e-05 | 50379.0871 | 50379.0871 | 105 | 0.098903 | 0.1536 | 0.89758 | 0.77381 | 0.089486 | 0.080474 | 0.015748 | 0.040682 | 0.040666 | 0.043056 | 1 | 0.662 | 50379.0871 | 50379.0871 | 50379.0871 | 50379.0871 | 1.985e-05 | 1.985e-05
Ag-106 |  | 4.5586e-05 | 15202.0367 | 15202.0367 | 106 | 0.87686 | 1.9078 | 3.9102 | 7.3656 | 1.3104 | 0.59633 | 0.35609 | 0.45456 | 0.6009 | 0.54036 | 1 | 0.297 | 15202.0367 | 15202.0367 | 15202.0367 | 15202.0367 | 6.5781e-05 | 6.5781e-05
Ag-106m |  | 0.022685 | 30.5489 | 30.5489 | 106 | 7.4674 | 9.3523 | 23.9996 | 36.2757 | 20.275 | 4.5577 | 5.4488 | 5.3041 | 5.9262 | 5.119 | 1 | 0.225 | 30.5489 | 30.5489 | 30.5489 | 30.5489 | 0.032734 | 0.032734
Ag-108 |  | 4.5091e-06 | 153688.1013 | 153688.1013 | 108 | 0.077512 | 0.12582 | 0.31124 | 0.52013 | 0.18112 | 0.050838 | 0.041564 | 0.047137 | 0.05731 | 0.0467 | 1 | 0.259 | 153688.1013 | 153688.1013 | 153688.1013 | 153688.1013 | 6.5067e-06 | 6.5067e-06
Ag-108m |  | 418 | 0.0016579 | 0.0016579 | 108 | 5.7993 | 7.5828 | 19.2528 | 29.7474 | 16.4211 | 3.5693 | 4.0308 | 4.0484 | 4.6157 | 3.8191 | 1 | 0.235 | 1.0008 | 1.0008 | 1.0008 | 1.0008 | 0.99917 | 0.99917
Ag-109m |  | 1.2557e-06 | 551880 | 551880 | 109 | 0.84685 | 1.9638 | 4.2347 | 8.181 | 0.7631 | 0.57521 | 0.1564 | 0.33371 | 0.43768 | 0.42284 | 1 | 0.436 | 551880 | 551880 | 551880 | 551880 | 1.812e-06 | 1.812e-06
Ag-110 |  | 7.8006e-07 | 888392.1951 | 888392.1951 | 110 | 0.075802 | 0.14523 | 0.22555 | 0.36054 | 0.29842 | 0.04539 | 0.064053 | 0.060442 | 0.065854 | 0.051139 | 1 | 0.223 | 888392.1951 | 888392.1951 | 888392.1951 | 888392.1951 | 1.1256e-06 | 1.1256e-06
Ag-110m |  | 0.68427 | 1.0128 | 1.0128 | 110 | 5.0766 | 8.5805 | 14.482 | 22.1631 | 17.3271 | 2.9714 | 4.5193 | 4.073 | 4.224 | 3.4874 | 1 | 0.215 | 1.5904 | 1.5904 | 1.5904 | 1.5904 | 0.62876 | 0.62876
Ag-111 |  | 0.020411 | 33.9523 | 33.9523 | 111 | 0.15022 | 0.20269 | 0.33331 | 0.45065 | 0.32958 | 0.086128 | 0.10688 | 0.11378 | 0.12301 | 0.096807 | 1 | 0.23 | 33.9523 | 33.9523 | 33.9523 | 33.9523 | 0.029453 | 0.029453
Ag-111m |  | 2.0548e-06 | 337260 | 337260 | 111 | 0.48549 | 1.1071 | 2.7065 | 4.681 | 0.44349 | 0.3425 | 0.090581 | 0.1911 | 0.25157 | 0.24391 | 1 | 0.443 | 337260 | 337260 | 337260 | 337260 | 2.9651e-06 | 2.9651e-06
Ag-112 |  | 0.00035731 | 1939.5144 | 1939.5144 | 112 | 1.1534 | 2.0696 | 3.1882 | 4.8355 | 4.398 | 0.67868 | 1.0105 | 0.9235 | 0.98974 | 0.79501 | 1 | 0.214 | 1939.5144 | 1939.5144 | 1939.5144 | 1939.5144 | 0.00051559 | 0.00051559
Ag-113 |  | 0.00061301 | 1130.4804 | 1130.4804 | 113 | 0.33028 | 0.46478 | 0.76575 | 1.0855 | 0.76739 | 0.18969 | 0.24075 | 0.25286 | 0.2694 | 0.21497 | 1 | 0.227 | 1130.4804 | 1130.4804 | 1130.4804 | 1130.4804 | 0.00088458 | 0.00088458
Ag-113m |  | 2.1785e-06 | 318114.2358 | 318114.2358 | 113 | 1.1793 | 1.411 | 3.2363 | 4.5364 | 2.5008 | 0.70854 | 0.75286 | 0.83275 | 0.90958 | 0.73646 | 1 | 0.241 | 318114.2358 | 318114.2358 | 318114.2358 | 318114.2358 | 3.1435e-06 | 3.1435e-06
Ag-114 |  | 1.4587e-07 | 4750966.9565 | 4750966.9565 | 114 | 0.48544 | 0.76001 | 1.3023 | 1.824 | 1.8017 | 0.28534 | 0.42381 | 0.38445 | 0.42526 | 0.36618 | 1 | 0.215 | 4750966.9565 | 4750966.9565 | 4750966.9565 | 4750966.9565 | 2.1048e-07 | 2.1048e-07
Ag-115 |  | 3.8052e-05 | 18212.04 | 18212.04 | 115 | 1.1897 | 1.4359 | 3.0114 | 4.3235 | 2.7709 | 0.68027 | 0.84904 | 0.88934 | 0.90868 | 0.75435 | 1 | 0.215 | 18212.04 | 18212.04 | 18212.04 | 18212.04 | 5.4909e-05 | 5.4909e-05
Ag-116 |  | 5.0989e-06 | 135910.7463 | 135910.7463 | 116 | 2.877 | 4.2591 | 7.6967 | 10.6152 | 9.595 | 1.6831 | 2.5168 | 2.2153 | 2.4113 | 2.1516 | 1 | 0.21 | 135910.7463 | 135910.7463 | 135910.7463 | 135910.7463 | 7.3578e-06 | 7.3578e-06
Ag-117 |  | 2.3338e-06 | 296935.4348 | 296935.4348 | 117 | 2.4387 | 2.6179 | 6.0519 | 8.2203 | 5.1893 | 1.3725 | 1.6466 | 1.7379 | 1.7576 | 1.496 | 1 | 0.21 | 296935.4348 | 296935.4348 | 296935.4348 | 296935.4348 | 3.3677e-06 | 3.3677e-06
Ag-99 |  | 3.932e-06 | 176245.5484 | 176245.5484 | 99 | 3.2994 | 4.3579 | 9.5442 | 13.9492 | 8.2901 | 1.9338 | 2.5609 | 2.4621 | 2.5971 | 2.1906 | 1 | 0.217 | 176245.5484 | 176245.5484 | 176245.5484 | 176245.5484 | 5.6739e-06 | 5.6739e-06
Al-26 |  | 717000 | 9.6653e-07 | 9.6653e-07 | 26 | 1.6091 | 2.8208 | 4.0216 | 5.6672 | 4.0623 | 0.91919 | 1.4425 | 1.1877 | 1.2221 | 1.0748 | 1 | 0.206 | 1 | 1 | 1 | 1 | 1 | 1
Al-28 |  | 4.2645e-06 | 162505.9338 | 162505.9338 | 28 | 1.5668 | 2.7317 | 3.8857 | 5.4861 | 3.8439 | 0.89308 | 1.4033 | 1.1569 | 1.1952 | 1.0445 | 1 | 0.207 | 162505.9338 | 162505.9338 | 162505.9338 | 162505.9338 | 6.1536e-06 | 6.1536e-06
Al-29 |  | 1.2481e-05 | 55524.5122 | 55524.5122 | 29 | 1.605 | 2.2638 | 4.8845 | 7.1496 | 5.7509 | 0.9286 | 1.3355 | 1.2339 | 1.21 | 1.0433 | 1 | 0.209 | 55524.5122 | 55524.5122 | 55524.5122 | 55524.5122 | 1.801e-05 | 1.801e-05
Am-237 |  | 0.00013889 | 4989.6 | 4989.6 | 237 | 5.6808 | 7.2536 | 21.07 | 28.0674 | 6.2399 | 3.6186 | 2.1783 | 3.213 | 3.4243 | 2.7472 | 1 | 0.333 | 4989.6 | 4989.6 | 4989.6 | 4989.6 | 0.00020042 | 0.00020042
Am-238 |  | 0.00018645 | 3716.7429 | 3716.7429 | 238 | 5.2783 | 6.7279 | 19.6777 | 25.6848 | 7.0741 | 3.3823 | 2.2905 | 3.0555 | 3.2212 | 2.6206 | 1 | 0.265 | 3716.7429 | 3716.7429 | 3716.7429 | 3716.7429 | 0.00026905 | 0.00026905
Am-239 |  | 0.0013584 | 510.1412 | 510.1412 | 239 | 7.3003 | 10.1363 | 31.5461 | 40.8751 | 5.8463 | 4.7736 | 2.2087 | 3.8213 | 4.0337 | 3.2196 | 1 | 0.416 | 510.1412 | 510.1412 | 510.1412 | 510.1412 | 0.0019602 | 0.0019602
Am-240 |  | 0.0057991 | 119.5016 | 119.5016 | 240 | 5.8881 | 8.2775 | 24.301 | 32.4601 | 7.2029 | 3.9212 | 0.3831 | 3.316 | 3.5249 | 2.8871 | 1 | 0.269 | 119.5016 | 119.5016 | 119.5016 | 119.5016 | 0.0083681 | 0.0083681
Am-241 | Y | 432.2 | 0.0016034 | 0.0016034 | 241 | 2.4574 | 1.2064 | 3.7667 | 7.2014 | 1.2383 | 1.0634 | 0.4684 | 1.0952 | 0.98685 | 0.63304 | 1 | 0.506 | 1.0008 | 1.0008 | 1.0008 | 1.0008 | 0.9992 | 0.9992
Am-242 |  | 0.0018288 | 378.9438 | 378.9438 | 242 | 1.2357 | 2.3868 | 7.3558 | 10.2022 | 0.93353 | 0.91052 | 0.28594 | 0.56065 | 0.66781 | 0.52955 | 1 | 0.522 | 378.9438 | 378.9438 | 378.9438 | 378.9438 | 0.0026389 | 0.0026389
Am-242m |  | 141 | 0.0049149 | 0.0049149 | 242 | 0.91322 | 2.0898 | 6.8173 | 9.1607 | 0.72812 | 0.74005 | 0.1724 | 0.36903 | 0.47666 | 0.38647 | 1 | 0.594 | 1.0025 | 1.0025 | 1.0025 | 1.0025 | 0.99755 | 0.99755
Am-243 |  | 7370 | 9.403e-05 | 9.403e-05 | 243 | 2.5776 | 2.624 | 7.8107 | 9.9215 | 1.8021 | 1.3535 | 0.64123 | 1.1933 | 0.96641 | 0.98251 | 1 | 0.383 | 1 | 1 | 1 | 1 | 0.99995 | 0.99995
Am-244 |  | 0.001153 | 601.0574 | 601.0574 | 244 | 5.2781 | 8.831 | 25.2276 | 36.8131 | 6.994 | 3.7295 | 2.2517 | 2.91 | 3.3323 | 2.732 | 1 | 0.29 | 601.0574 | 601.0574 | 601.0574 | 601.0574 | 0.0016637 | 0.0016637
Am-244m |  | 4.9467e-05 | 14009.2615 | 14009.2615 | 244 | 0.46652 | 1.0339 | 3.1495 | 4.5387 | 0.37776 | 0.36718 | 0.10733 | 0.20207 | 0.25884 | 0.20764 | 1 | 0.454 | 14009.2615 | 14009.2615 | 14009.2615 | 14009.2615 | 7.1381e-05 | 7.1381e-05
Am-245 |  | 0.00023402 | 2961.3073 | 2961.3073 | 245 | 0.73748 | 0.98204 | 2.8636 | 4.0122 | 0.71218 | 0.47474 | 0.25251 | 0.40581 | 0.43305 | 0.34954 | 1 | 0.376 | 2961.3073 | 2961.3073 | 2961.3073 | 2961.3073 | 0.00033769 | 0.00033769
Am-246 |  | 7.4201e-05 | 9339.5077 | 9339.5077 | 246 | 7.4774 | 12.2644 | 35.2273 | 51.8595 | 8.9875 | 5.2438 | 2.841 | 4.1045 | 4.64 | 3.7143 | 1 | 0.321 | 9339.5077 | 9339.5077 | 9339.5077 | 9339.5077 | 0.00010707 | 0.00010707
Am-246m |  | 4.7565e-05 | 14569.632 | 14569.632 | 246 | 2.6359 | 3.282 | 9.9507 | 13.4783 | 5.3736 | 1.7247 | 1.6344 | 1.7178 | 1.8199 | 1.5381 | 1 | 0.234 | 14569.632 | 14569.632 | 14569.632 | 14569.632 | 6.8636e-05 | 6.8636e-05
Am-247 |  | 4.376e-05 | 15836.5565 | 15836.5565 | 247 | 2.5884 | 3.1625 | 9.2836 | 12.7035 | 2.65 | 1.6238 | 0.93164 | 1.4772 | 1.5531 | 1.2387 | 1 | 0.347 | 15836.5565 | 15836.5565 | 15836.5565 | 15836.5565 | 6.3145e-05 | 6.3145e-05
Ar-37 |  | 0.096 | 7.2187 | 7.2188 | 37 | 0.11491 | 0.17496 | 1.1007 | 0.90039 | 0.10339 | 0.094406 | 0.014608 | 0.04477 | 0.043225 | 0.047711 | 1 | 0.82 | 7.224 | 7.224 | 7.224 | 7.224 | 0.13843 | 0.13843
Ar-39 |  | 269 | 0.0025762 | 0.0025762 | 39 | 0 | 0 | 0 | 0 | 0 | 0 | 0 | 0 | 0 | 0 | 0.9 | 0.9 | 1.0013 | 1.0013 | 1.0013 | 1.0013 | 0.99871 | 0.99871
Ar-41 |  | 0.00020854 | 3323.0618 | 3323.0618 | 41 | 1.5765 | 2.2504 | 4.8317 | 7.0764 | 5.611 | 0.91324 | 1.3036 | 1.2167 | 1.1935 | 1.0217 | 1 | 0.211 | 3323.0618 | 3323.0618 | 3323.0618 | 3323.0618 | 0.00030093 | 0.00030093
Ar-42 |  | 32.9 | 0.021064 | 0.021064 | 42 | 0 | 0 | 0 | 0 | 0 | 0 | 0 | 0 | 0 | 0 | 0.9 | 0.9 | 1.0106 | 1.0106 | 1.0106 | 1.0106 | 0.98954 | 0.98954
Ar-43 |  | 1.0217e-05 | 67828.8268 | 67828.8268 | 43 | 1.9177 | 2.8741 | 5.2826 | 7.7044 | 5.7915 | 1.1144 | 1.6886 | 1.4863 | 1.5059 | 1.3049 | 1 | 0.209 | 67828.8268 | 67828.8268 | 67828.8268 | 67828.8268 | 1.4743e-05 | 1.4743e-05
Ar-44 |  | 2.2584e-05 | 30685.8298 | 30685.8298 | 44 | 3.2397 | 3.8039 | 7.1012 | 10.4363 | 6.432 | 1.8152 | 2.3256 | 2.4024 | 2.332 | 1.9465 | 1 | 0.209 | 30685.8298 | 30685.8298 | 30685.8298 | 30685.8298 | 3.2588e-05 | 3.2588e-05
As-68 |  | 4.8072e-06 | 144158.628 | 144158.628 | 68 | 3.7633 | 6.1381 | 10.4821 | 15.5756 | 11.7708 | 2.1968 | 3.296 | 2.9409 | 2.9783 | 2.5272 | 1 | 0.21 | 144158.628 | 144158.628 | 144158.628 | 144158.628 | 6.9368e-06 | 6.9368e-06
As-69 |  | 2.8976e-05 | 23916.0079 | 23916.0079 | 69 | 0.82418 | 0.73309 | 2.9489 | 3.0148 | 1.2823 | 0.50525 | 0.42079 | 0.52599 | 0.50692 | 0.44573 | 1 | 0.242 | 23916.0079 | 23916.0079 | 23916.0079 | 23916.0079 | 4.1813e-05 | 4.1813e-05
As-70 |  | 0.00010008 | 6924.73 | 6924.73 | 70 | 5.0848 | 7.9129 | 14.5174 | 20.9453 | 15.3109 | 3.0036 | 4.2674 | 3.8991 | 3.9335 | 3.3739 | 1 | 0.213 | 6924.73 | 6924.73 | 6924.73 | 6924.73 | 0.00014441 | 0.00014441
As-71 |  | 0.0074521 | 92.9945 | 92.9945 | 71 | 3.7034 | 3.6917 | 19.4201 | 16.3363 | 4.383 | 2.4569 | 1.3897 | 2.1687 | 2.0154 | 1.8127 | 1 | 0.327 | 92.9945 | 92.9945 | 92.9945 | 92.9945 | 0.010753 | 0.010753
As-72 |  | 0.002968 | 233.4877 | 233.4877 | 72 | 1.7953 | 2.3431 | 5.7719 | 8.1285 | 4.8956 | 1.1109 | 1.4507 | 1.3351 | 1.3586 | 1.1906 | 1 | 0.22 | 233.4877 | 233.4877 | 233.4877 | 233.4877 | 0.0042829 | 0.0042829
As-73 |  | 0.22 | 3.15 | 3.15 | 73 | 4.3479 | 6.4924 | 39.5526 | 32.7883 | 3.7276 | 3.5001 | 0.5968 | 1.7162 | 1.6204 | 1.7687 | 1 | 0.784 | 3.291 | 3.291 | 3.291 | 3.291 | 0.30386 | 0.30386
As-74 |  | 0.048685 | 14.2344 | 14.2344 | 74 | 1.8656 | 2.4695 | 8.33 | 8.4548 | 5.2432 | 1.2733 | 1.1149 | 1.2323 | 1.3256 | 1.1347 | 1 | 0.252 | 14.2344 | 14.2344 | 14.2344 | 14.2344 | 0.070252 | 0.070252
As-76 |  | 0.0029529 | 234.6864 | 234.6864 | 76 | 0.96483 | 1.5651 | 2.6109 | 3.6687 | 3.7421 | 0.56881 | 0.83691 | 0.7724 | 0.85845 | 0.73123 | 1 | 0.22 | 234.6864 | 234.6864 | 234.6864 | 234.6864 | 0.004261 | 0.004261
As-77 |  | 0.0044326 | 156.3399 | 156.3399 | 77 | 0.06003 | 0.075385 | 0.15681 | 0.1987 | 0.12139 | 0.034175 | 0.038788 | 0.043229 | 0.043934 | 0.037361 | 1 | 0.241 | 156.3399 | 156.3399 | 156.3399 | 156.3399 | 0.0063963 | 0.0063963
As-78 |  | 0.00017256 | 4015.8853 | 4015.8853 | 78 | 2.1692 | 3.6538 | 6.0758 | 9.1079 | 7.9823 | 1.2727 | 1.8986 | 1.7317 | 1.8277 | 1.4985 | 1 | 0.214 | 4015.8853 | 4015.8853 | 4015.8853 | 4015.8853 | 0.00024901 | 0.00024901
As-79 |  | 1.7142e-05 | 40426.2819 | 40426.2819 | 79 | 0.10092 | 0.14539 | 0.25491 | 0.33398 | 0.29376 | 0.058856 | 0.084272 | 0.078941 | 0.086215 | 0.071397 | 1 | 0.219 | 40426.2819 | 40426.2819 | 40426.2819 | 40426.2819 | 2.4736e-05 | 2.4736e-05
At-204 |  | 1.7504e-05 | 39591.3913 | 39591.3913 | 204 | 8.2889 | 10.1041 | 24.3709 | 29.7041 | 21.3948 | 4.9266 | 5.4635 | 5.6922 | 5.9503 | 5.1791 | 1 | 0.234 | 39591.3913 | 39591.3913 | 39591.3913 | 39591.3913 | 2.5258e-05 | 2.5258e-05
At-205 |  | 4.9848e-05 | 13902.3206 | 13902.3206 | 205 | 5.2144 | 5.2004 | 16.4455 | 18.5685 | 8.5244 | 3.0843 | 2.452 | 3.057 | 2.8472 | 2.5807 | 1 | 0.251 | 13902.3206 | 13902.3206 | 13902.3206 | 13902.3206 | 7.193e-05 | 7.193e-05
At-206 |  | 5.8219e-05 | 11903.2941 | 11903.2941 | 206 | 8.653 | 9.8752 | 25.2139 | 30.6925 | 20.4804 | 5.0902 | 5.58 | 5.878 | 5.9999 | 5.2096 | 1 | 0.231 | 11903.2941 | 11903.2941 | 11903.2941 | 11903.2941 | 8.401e-05 | 8.401e-05
At-207 |  | 0.00020548 | 3372.6 | 3372.6 | 207 | 7.4936 | 7.3686 | 23.1497 | 27.2149 | 13.8726 | 4.4276 | 4.0351 | 4.635 | 4.4341 | 3.9716 | 1 | 0.236 | 3372.6 | 3372.6 | 3372.6 | 3372.6 | 0.00029651 | 0.00029651
At-208 |  | 0.00018607 | 3724.3436 | 3724.3436 | 208 | 10.784 | 12.5829 | 32.1654 | 40.671 | 23.3861 | 6.3787 | 6.3687 | 7.1231 | 6.8959 | 5.9086 | 1 | 0.232 | 3724.3436 | 3724.3436 | 3724.3436 | 3724.3436 | 0.0002685 | 0.0002685
At-209 |  | 0.00061758 | 1122.122 | 1122.122 | 209 | 10.4128 | 10.1311 | 32.2843 | 38.3302 | 19.7083 | 6.1786 | 5.7441 | 6.5671 | 6.3545 | 5.7189 | 1 | 0.242 | 1122.122 | 1122.122 | 1122.122 | 1122.122 | 0.00089117 | 0.00089117
At-210 |  | 0.00092466 | 749.4667 | 749.4667 | 210 | 8.8337 | 8.7618 | 28.3269 | 33.2966 | 15.866 | 5.3096 | 4.861 | 5.5354 | 5.2779 | 4.6881 | 1 | 0.23 | 749.4667 | 749.4667 | 749.4667 | 749.4667 | 0.0013343 | 0.0013343
At-211 |  | 0.00082352 | 841.5137 | 841.5137 | 211 | 1.7142 | 1.9937 | 7.4639 | 7.3604 | 1.1746 | 1.0316 | 0.4286 | 0.79982 | 0.65588 | 0.65962 | 1 | 0.464 | 841.5137 | 841.5137 | 841.5137 | 841.5137 | 0.0011883 | 0.0011883
At-215 |  | 3.171e-12 | 218544479999.9971 | 218544480000 | 215 | 0.00096113 | 0.0010341 | 0.0026341 | 0.0028426 | 0.0021053 | 0.00056266 | 0.00062091 | 0.00065161 | 0.00069282 | 0.00057327 | 1 | 0.237 | 218544479999.9971 | 218544479999.9971 | 218544479999.9971 | 218544479999.9971 | 4.5757e-12 | 4.5757e-12
At-216 |  | 9.5129e-12 | 72848159999.9998 | 72848160000 | 216 | 0.081831 | 0.08215 | 0.30189 | 0.29996 | 0.064937 | 0.047077 | 0.022983 | 0.040548 | 0.033435 | 0.03286 | 1 | 0.395 | 72848159999.9998 | 72848159999.9998 | 72848159999.9998 | 72848159999.9998 | 1.3727e-11 | 1.3727e-11
At-217 | SE | 1.0242e-09 | 676608297.2136 | 676608297.2136 | 217 | 0.0025724 | 0.0025541 | 0.0079425 | 0.0086733 | 0.0039587 | 0.0014836 | 0.0012687 | 0.0015684 | 0.0014962 | 0.0013406 | 1 | 0.276 | 676608297.2136 | 676608297.2136 | 676608297.2136 | 676608297.2136 | 1.478e-09 | 1.478e-09
At-218 | SE | 4.7565e-08 | 14569632 | 14569632 | 218 | 0 | 0 | 0 | 0 | 0 | 0 | 0 | 0 | 0 | 0 | 0.9 | 0.9 | 14569632 | 14569632 | 14569632 | 14569632 | 6.8636e-08 | 6.8636e-08
At-219 |  | 1.7757e-06 | 390258 | 390258 | 219 | 0 | 0 | 0 | 0 | 0 | 0 | 0 | 0 | 0 | 0 | 0.9 | 0.9 | 390258 | 390258 | 390258 | 390258 | 2.5624e-06 | 2.5624e-06
At-220 |  | 7.0586e-06 | 98178.1132 | 98178.1132 | 220 | 3.0028 | 3.6644 | 8.2401 | 10.2936 | 6.1183 | 1.7599 | 1.942 | 2.1419 | 2.2227 | 1.8227 | 1 | 0.245 | 98178.1132 | 98178.1132 | 98178.1132 | 98178.1132 | 1.0186e-05 | 1.0186e-05
Au-186 |  | 2.0358e-05 | 34041.1963 | 34041.1963 | 186 | 5.4974 | 5.0033 | 14.6936 | 18.9123 | 8.4746 | 3.1246 | 2.7064 | 3.4695 | 3.2176 | 2.8195 | 1 | 0.241 | 34041.1963 | 34041.1963 | 34041.1963 | 34041.1963 | 2.9376e-05 | 2.9376e-05
Au-187 |  | 1.5982e-05 | 43362 | 43362 | 187 | 5.4251 | 4.9528 | 20.7284 | 20.1554 | 6.717 | 3.2052 | 2.0642 | 2.8774 | 2.5583 | 2.5018 | 1 | 0.255 | 43362 | 43362 | 43362 | 43362 | 2.3062e-05 | 2.3062e-05
Au-190 |  | 8.1431e-05 | 8510.2991 | 8510.2991 | 190 | 6.438 | 6.5017 | 17.5783 | 21.9054 | 10.8776 | 3.6558 | 3.4574 | 3.9787 | 3.8146 | 3.4348 | 1 | 0.223 | 8510.2991 | 8510.2991 | 8510.2991 | 8510.2991 | 0.0001175 | 0.0001175
Au-191 |  | 0.00036301 | 1909.0189 | 1909.0189 | 191 | 6.624 | 5.7363 | 23.7201 | 23.1977 | 8.3424 | 3.8288 | 2.531 | 3.5946 | 3.2624 | 3.1166 | 1 | 0.286 | 1909.0189 | 1909.0189 | 1909.0189 | 1909.0189 | 0.00052383 | 0.00052383
Au-192 |  | 0.00056393 | 1228.8826 | 1228.8826 | 192 | 6.1682 | 5.975 | 16.8623 | 20.8377 | 9.6819 | 3.4992 | 3.1355 | 3.7257 | 3.5274 | 3.207 | 1 | 0.227 | 1228.8826 | 1228.8826 | 1228.8826 | 1228.8826 | 0.00081375 | 0.00081375
Au-193 |  | 0.0020148 | 343.9479 | 343.9479 | 193 | 4.9751 | 4.2353 | 19.5 | 17.9124 | 3.7752 | 2.8032 | 1.3335 | 2.393 | 1.9476 | 2.0155 | 1 | 0.378 | 343.9479 | 343.9479 | 343.9479 | 343.9479 | 0.0029074 | 0.0029074
Au-193m |  | 1.2367e-07 | 5603704.6154 | 5603704.6154 | 193 | 3.1916 | 3.6422 | 15.9256 | 13.9364 | 3.7482 | 2.0849 | 1.301 | 1.7764 | 1.7213 | 1.5841 | 1 | 0.356 | 5603704.6154 | 5603704.6154 | 5603704.6154 | 5603704.6154 | 1.7845e-07 | 1.7845e-07
Au-194 |  | 0.0043402 | 159.6707 | 159.6707 | 194 | 5.3221 | 4.8844 | 15.7379 | 17.944 | 7.3658 | 3.0176 | 2.3842 | 3.0725 | 2.8472 | 2.622 | 1 | 0.242 | 159.6707 | 159.6707 | 159.6707 | 159.6707 | 0.0062629 | 0.0062629
Au-195 |  | 0.50986 | 1.3592 | 1.3592 | 195 | 4.8717 | 4.8419 | 23.4633 | 21.1796 | 3.0182 | 2.9253 | 1.0213 | 2.1426 | 1.7231 | 1.861 | 1 | 0.502 | 1.829 | 1.829 | 1.829 | 1.829 | 0.54674 | 0.54674
Au-195m |  | 9.6715e-07 | 716539.2787 | 716539.2787 | 195 | 3.2315 | 3.6912 | 15.9761 | 14.06 | 3.7628 | 2.1083 | 1.3078 | 1.793 | 1.7361 | 1.5955 | 1 | 0.355 | 716539.2787 | 716539.2787 | 716539.2787 | 716539.2787 | 1.3956e-06 | 1.3956e-06
Au-196 |  | 0.01694 | 40.9098 | 40.9098 | 196 | 5.0129 | 4.6261 | 14.5397 | 15.9731 | 6.6546 | 2.842 | 2.1667 | 2.8809 | 2.7253 | 2.4588 | 1 | 0.272 | 40.9098 | 40.9098 | 40.9098 | 40.9098 | 0.024444 | 0.024444
Au-196m |  | 0.0010959 | 632.3625 | 632.3625 | 196 | 7.9469 | 8.4272 | 39.3053 | 35.1212 | 6.0149 | 5.0315 | 2.1764 | 3.9868 | 3.442 | 3.3339 | 1 | 0.434 | 632.3625 | 632.3625 | 632.3625 | 632.3625 | 0.0015814 | 0.0015814
Au-198 |  | 0.007384 | 93.8512 | 93.8512 | 198 | 1.6995 | 2.2042 | 4.3565 | 5.4317 | 4.66 | 0.99667 | 1.3237 | 1.2715 | 1.4261 | 1.156 | 1 | 0.226 | 93.8512 | 93.8512 | 93.8512 | 93.8512 | 0.010655 | 0.010655
Au-198m |  | 0.0062192 | 111.4295 | 111.4295 | 198 | 10.197 | 8.3952 | 33.5654 | 36.8633 | 9.937 | 5.8808 | 3.6374 | 5.8721 | 5.1849 | 4.5685 | 1 | 0.322 | 111.4295 | 111.4295 | 111.4295 | 111.4295 | 0.0089743 | 0.0089743
Au-199 |  | 0.0086 | 80.5814 | 80.5814 | 199 | 2.1006 | 1.8184 | 8.2554 | 7.3585 | 2.6259 | 1.2243 | 0.76757 | 1.1984 | 1.0353 | 0.94862 | 1 | 0.339 | 80.5814 | 80.5814 | 80.5814 | 80.5814 | 0.01241 | 0.01241
Au-200 |  | 9.2085e-05 | 7525.6364 | 7525.6364 | 200 | 0.63365 | 0.79289 | 1.6814 | 2.2304 | 1.7702 | 0.36839 | 0.47889 | 0.47533 | 0.49397 | 0.4046 | 1 | 0.216 | 7525.6364 | 7525.6364 | 7525.6364 | 7525.6364 | 0.00013288 | 0.00013288
Au-200m |  | 0.0021347 | 324.6353 | 324.6353 | 200 | 9.1033 | 11.5443 | 23.9871 | 30.892 | 21.6391 | 5.2974 | 6.1664 | 6.5668 | 6.8238 | 5.8082 | 1 | 0.231 | 324.6353 | 324.6353 | 324.6353 | 324.6353 | 0.0030804 | 0.0030804
Au-201 |  | 4.9467e-05 | 14009.2615 | 14009.2615 | 201 | 0.32446 | 0.39183 | 1.7043 | 1.5629 | 0.46859 | 0.22108 | 0.1258 | 0.1753 | 0.17481 | 0.16521 | 1 | 0.311 | 14009.2615 | 14009.2615 | 14009.2615 | 14009.2615 | 7.1381e-05 | 7.1381e-05
Au-202 |  | 9.1324e-07 | 758835 | 758835 | 202 | 0.39176 | 0.54334 | 1.0698 | 1.3871 | 1.1849 | 0.22877 | 0.31694 | 0.29758 | 0.31678 | 0.27332 | 1 | 0.216 | 758835 | 758835 | 758835 | 758835 | 1.3178e-06 | 1.3178e-06
Ba-124 |  | 2.0928e-05 | 33112.8 | 33112.8 | 124 | 3.2112 | 5.5299 | 10.2719 | 19.0988 | 3.7149 | 1.8206 | 1.1424 | 1.6767 | 1.7227 | 1.7035 | 1 | 0.259 | 33112.8 | 33112.8 | 33112.8 | 33112.8 | 3.02e-05 | 3.02e-05
Ba-126 |  | 0.00019026 | 3642.408 | 3642.408 | 126 | 3.6874 | 5.9751 | 11.8997 | 21.5837 | 5.5787 | 2.1179 | 1.6269 | 2.086 | 2.1993 | 2.1004 | 1 | 0.245 | 3642.408 | 3642.408 | 3642.408 | 3642.408 | 0.00027454 | 0.00027454
Ba-127 |  | 2.4163e-05 | 28680.378 | 28680.378 | 127 | 1.9351 | 3.4844 | 6.2725 | 11.7116 | 1.7245 | 1.0801 | 0.53696 | 0.93697 | 0.9454 | 0.96561 | 1 | 0.269 | 28680.378 | 28680.378 | 28680.378 | 28680.378 | 3.4867e-05 | 3.4867e-05
Ba-128 |  | 0.0066575 | 104.0926 | 104.0926 | 128 | 2.1012 | 4.9162 | 7.6937 | 15.3731 | 1.6647 | 1.2113 | 0.47213 | 0.88935 | 0.98188 | 1.0792 | 1 | 0.339 | 104.0926 | 104.0926 | 104.0926 | 104.0926 | 0.0096068 | 0.0096068
Ba-129 |  | 0.00025457 | 2722.278 | 2722.278 | 129 | 2.1838 | 4.4353 | 7.5879 | 14.5909 | 1.8602 | 1.2572 | 0.55808 | 1.016 | 1.0669 | 1.113 | 1 | 0.294 | 2722.278 | 2722.278 | 2722.278 | 2722.278 | 0.00036734 | 0.00036734
Ba-129m |  | 0.00024658 | 2810.5 | 2810.5 | 129 | 6.6131 | 8.4321 | 19.5352 | 32.5425 | 12.0006 | 3.8388 | 3.5098 | 4.1597 | 4.2848 | 3.875 | 1 | 0.231 | 2810.5 | 2810.5 | 2810.5 | 2810.5 | 0.00035581 | 0.00035581
Ba-131 |  | 0.031507 | 21.9952 | 21.9952 | 131 | 4.7709 | 7.4385 | 14.9371 | 25.8489 | 6.7357 | 2.7034 | 1.8603 | 2.6507 | 2.8137 | 2.7217 | 1 | 0.26 | 21.9952 | 21.9952 | 21.9952 | 21.9952 | 0.045464 | 0.045464
Ba-131m |  | 2.7778e-05 | 24948 | 24948 | 131 | 2.7211 | 3.7777 | 8.3395 | 13.3467 | 2.0819 | 1.4774 | 0.66597 | 1.341 | 1.2903 | 1.2382 | 1 | 0.336 | 24948 | 24948 | 24948 | 24948 | 4.0083e-05 | 4.0083e-05
Ba-133 |  | 10.52 | 0.065875 | 0.065875 | 133 | 5.6507 | 9.0141 | 17.1474 | 30.3969 | 6.39 | 3.1207 | 1.9995 | 2.9208 | 3.007 | 2.9523 | 1 | 0.275 | 1.0333 | 1.0333 | 1.0333 | 1.0333 | 0.96777 | 0.96777
Ba-133m |  | 0.0044406 | 156.0586 | 156.0586 | 133 | 2.0119 | 4.0902 | 7.4751 | 13.2117 | 1.5867 | 1.2332 | 0.48731 | 0.88842 | 0.94294 | 0.99968 | 1 | 0.369 | 156.0586 | 156.0586 | 156.0586 | 156.0586 | 0.0064078 | 0.0064078
Ba-135m |  | 0.0032763 | 211.522 | 211.522 | 135 | 1.6449 | 3.6639 | 5.6643 | 11.4077 | 1.3246 | 0.93869 | 0.41375 | 0.72824 | 0.78377 | 0.83952 | 1 | 0.33 | 211.522 | 211.522 | 211.522 | 211.522 | 0.0047276 | 0.0047276
Ba-137m | SE | 4.8554e-06 | 142727.5862 | 142727.5862 | 137 | 1.5683 | 2.8349 | 4.5806 | 7.6204 | 5.8553 | 0.92207 | 1.2589 | 1.2099 | 1.3046 | 1.0388 | 1 | 0.223 | 142727.5862 | 142727.5862 | 142727.5862 | 142727.5862 | 7.0064e-06 | 7.0064e-06
Ba-139 |  | 0.00015803 | 4385.2733 | 4385.2733 | 139 | 0.66827 | 0.59522 | 1.6586 | 2.2201 | 1.159 | 0.35404 | 0.29429 | 0.42514 | 0.38351 | 0.3364 | 1 | 0.251 | 4385.2733 | 4385.2733 | 4385.2733 | 4385.2733 | 0.00022804 | 0.00022804
Ba-140 |  | 0.034937 | 19.8357 | 19.8357 | 140 | 1.5028 | 2.1378 | 6.3342 | 7.423 | 2.423 | 0.98054 | 0.64386 | 0.84133 | 0.90754 | 0.87085 | 1 | 0.283 | 19.8357 | 19.8357 | 19.8357 | 19.8357 | 0.050414 | 0.050414
Ba-141 |  | 3.476e-05 | 19936.5517 | 19936.5517 | 141 | 3.5926 | 4.1692 | 8.33 | 12.7842 | 7.7696 | 2.031 | 2.3801 | 2.6508 | 2.6928 | 2.2036 | 1 | 0.223 | 19936.5517 | 19936.5517 | 19936.5517 | 19936.5517 | 5.0159e-05 | 5.0159e-05
Ba-142 |  | 2.0167e-05 | 34362.3396 | 34362.3396 | 142 | 3.2858 | 3.7748 | 9.0589 | 14.1378 | 7.1216 | 1.8325 | 2.104 | 2.2378 | 2.2233 | 1.9717 | 1 | 0.219 | 34362.3396 | 34362.3396 | 34362.3396 | 34362.3396 | 2.9102e-05 | 2.9102e-05
Be-10 |  | 1510000 | 4.5894e-07 | 4.5894e-07 | 10 | 0 | 0 | 0 | 0 | 0 | 0 | 0 | 0 | 0 | 0 | 0.9 | 0.9 | 1 | 1 | 1 | 1 | 1 | 1
Be-7 |  | 0.14581 | 4.7528 | 4.7528 | 7 | 0.16646 | 0.29702 | 0.41696 | 0.5634 | 0.5629 | 0.097761 | 0.14194 | 0.12997 | 0.15199 | 0.13784 | 1 | 0.222 | 4.7942 | 4.7942 | 4.7942 | 4.7942 | 0.20859 | 0.20859
Bi-197 |  | 1.7694e-05 | 39165.6774 | 39165.6774 | 197 | 5.8521 | 5.5431 | 18.5869 | 21.5744 | 9.3827 | 3.4685 | 2.8727 | 3.4476 | 3.1538 | 2.9384 | 1 | 0.237 | 39165.6774 | 39165.6774 | 39165.6774 | 39165.6774 | 2.5533e-05 | 2.5533e-05
Bi-200 |  | 6.9254e-05 | 10006.6154 | 10006.6154 | 200 | 10.3366 | 11.5801 | 29.8975 | 34.596 | 20.5798 | 6.0238 | 6.0903 | 6.7041 | 6.664 | 5.975 | 1 | 0.234 | 10006.6154 | 10006.6154 | 10006.6154 | 10006.6154 | 9.9934e-05 | 9.9934e-05
Bi-201 |  | 0.00020548 | 3372.6 | 3372.6 | 201 | 5.9319 | 5.5413 | 18.5087 | 21.533 | 9.2988 | 3.4762 | 2.9286 | 3.485 | 3.1688 | 2.9677 | 1 | 0.233 | 3372.6 | 3372.6 | 3372.6 | 3372.6 | 0.00029651 | 0.00029651
Bi-202 |  | 0.00019635 | 3529.4651 | 3529.4651 | 202 | 9.3567 | 10.7442 | 27.2879 | 33.5256 | 20.0077 | 5.4512 | 5.7017 | 6.1587 | 6.0165 | 5.2948 | 1 | 0.228 | 3529.4651 | 3529.4651 | 3529.4651 | 3529.4651 | 0.00028333 | 0.00028333
Bi-203 |  | 0.0013425 | 516.2143 | 516.2143 | 203 | 6.9395 | 6.5639 | 21.1949 | 25.3607 | 11.7679 | 4.0498 | 3.7597 | 4.2303 | 3.9307 | 3.6325 | 1 | 0.228 | 516.2143 | 516.2143 | 516.2143 | 516.2143 | 0.0019372 | 0.0019372
Bi-204 |  | 0.0012808 | 541.0588 | 541.0588 | 204 | 9.6116 | 10.4935 | 28.4018 | 34.8209 | 18.5632 | 5.6176 | 5.7193 | 6.2226 | 5.9516 | 5.3073 | 1 | 0.228 | 541.0588 | 541.0588 | 541.0588 | 541.0588 | 0.0018482 | 0.0018482
Bi-205 |  | 0.041945 | 16.5216 | 16.5216 | 205 | 5.5636 | 5.3672 | 17.5225 | 20.311 | 9.0553 | 3.3081 | 2.7804 | 3.2694 | 3.0357 | 2.8168 | 1 | 0.234 | 16.5216 | 16.5216 | 16.5216 | 16.5216 | 0.060527 | 0.060527
Bi-206 |  | 0.017104 | 40.5166 | 40.5166 | 206 | 11.0686 | 11.7923 | 32.5216 | 40.0429 | 22.2876 | 6.4483 | 6.7024 | 7.2068 | 7.0205 | 6.3706 | 1 | 0.229 | 40.5166 | 40.5166 | 40.5166 | 40.5166 | 0.024681 | 0.024681
Bi-207 |  | 32.9 | 0.021064 | 0.021064 | 207 | 6.0511 | 6.4164 | 18.6428 | 21.9825 | 12.0697 | 3.571 | 3.2171 | 3.7183 | 3.5469 | 3.2636 | 1 | 0.235 | 1.0106 | 1.0106 | 1.0106 | 1.0106 | 0.98954 | 0.98954
Bi-208 |  | 368000 | 1.8832e-06 | 1.8832e-06 | 208 | 3.6948 | 4.0181 | 12.8149 | 13.513 | 5.6865 | 2.2734 | 1.8899 | 2.0636 | 1.9225 | 1.853 | 1 | 0.215 | 1 | 1 | 1 | 1 | 1 | 1
Bi-210 | SE | 0.013734 | 50.4578 | 50.4578 | 210 | 2.7691e-06 | 3.2284e-06 | 7.1958e-06 | 8.7537e-06 | 4.5662e-06 | 1.5849e-06 | 1.5615e-06 | 1.8441e-06 | 1.845e-06 | 1.5633e-06 | 1 | 0.258 | 50.4578 | 50.4578 | 50.4578 | 50.4578 | 0.019819 | 0.019819
Bi-210m |  | 3040000 | 2.2796e-07 | 2.2796e-07 | 210 | 2.0941 | 2.5364 | 5.5298 | 6.8163 | 3.7704 | 1.2016 | 1.2515 | 1.4291 | 1.4463 | 1.2183 | 1 | 0.252 | 1 | 1 | 1 | 1 | 1 | 1
Bi-211 |  | 4.0715e-06 | 170205.9813 | 170205.9813 | 211 | 0.32889 | 0.36851 | 0.80992 | 0.9597 | 0.59992 | 0.18933 | 0.19233 | 0.22111 | 0.22725 | 0.18708 | 1 | 0.244 | 170205.9813 | 170205.9813 | 170205.9813 | 170205.9813 | 5.8752e-06 | 5.8752e-06
Bi-212 |  | 0.0001152 | 6015.5376 | 6015.5376 | 212 | 0.51537 | 0.77385 | 2.9711 | 2.7818 | 0.73499 | 0.37373 | 0.219 | 0.27762 | 0.2823 | 0.25599 | 1 | 0.28 | 6015.5376 | 6015.5376 | 6015.5376 | 6015.5376 | 0.00016624 | 0.00016624
Bi-212n |  | 1.3318e-05 | 52034.4 | 52034.4 | 212 | 0 | 0 | 0 | 0 | 0 | 0 | 0 | 0 | 0 | 0 | 0.9 | 0.9 | 52034.4 | 52034.4 | 52034.4 | 52034.4 | 1.9218e-05 | 1.9218e-05
Bi-213 | SE | 8.6739e-05 | 7989.4889 | 7989.4889 | 213 | 0.61527 | 0.77372 | 1.6824 | 1.853 | 1.4909 | 0.36096 | 0.41419 | 0.42535 | 0.46017 | 0.4005 | 1 | 0.235 | 7989.4889 | 7989.4889 | 7989.4889 | 7989.4889 | 0.00012516 | 0.00012516
Bi-214 | SE | 3.7861e-05 | 18303.5578 | 18303.5578 | 214 | 2.1547 | 3.3963 | 5.9813 | 8.6981 | 7.1389 | 1.2598 | 1.8371 | 1.6682 | 1.7333 | 1.4514 | 1 | 0.212 | 18303.5578 | 18303.5578 | 18303.5578 | 18303.5578 | 5.4634e-05 | 5.4634e-05
Bi-215 |  | 1.446e-05 | 47926.4211 | 47926.4211 | 215 | 1.6517 | 1.7373 | 4.587 | 5.3728 | 2.7642 | 0.95635 | 0.88887 | 1.061 | 1.0387 | 0.89684 | 1 | 0.249 | 47926.4211 | 47926.4211 | 47926.4211 | 47926.4211 | 2.0865e-05 | 2.0865e-05
Bi-216 |  | 4.1286e-06 | 167852.9032 | 167852.9032 | 216 | 2.4931 | 3.8836 | 6.6245 | 8.2392 | 8.3192 | 1.4717 | 2.0028 | 1.9037 | 2.1473 | 1.8492 | 1 | 0.225 | 167852.9032 | 167852.9032 | 167852.9032 | 167852.9032 | 5.9576e-06 | 5.9576e-06
Bk-245 |  | 0.013534 | 51.2034 | 51.2034 | 245 | 5.8651 | 7.447 | 22.0575 | 30.6875 | 5.363 | 3.7026 | 1.8861 | 3.2076 | 3.3713 | 2.7025 | 1 | 0.377 | 51.2034 | 51.2034 | 51.2034 | 51.2034 | 0.01953 | 0.01953
Bk-246 |  | 0.0049315 | 140.525 | 140.525 | 246 | 5.6472 | 8.2015 | 23.7493 | 33.4072 | 7.0791 | 3.7833 | 2.3356 | 3.1763 | 3.4639 | 2.8431 | 1 | 0.28 | 140.525 | 140.525 | 140.525 | 140.525 | 0.0071162 | 0.0071162
Bk-247 |  | 1380 | 0.00050217 | 0.00050217 | 247 | 2.8201 | 2.6174 | 8.4349 | 10.1549 | 3.0343 | 1.5573 | 1.0626 | 1.6013 | 1.5124 | 1.3082 | 1 | 0.309 | 1.0003 | 1.0003 | 1.0003 | 1.0003 | 0.99975 | 0.99975
Bk-248m |  | 0.0027055 | 256.1468 | 256.1468 | 248 | 1.3815 | 2.1958 | 6.4761 | 9.3589 | 1.1718 | 0.94046 | 0.3908 | 0.69842 | 0.78896 | 0.63692 | 1 | 0.401 | 256.1468 | 256.1468 | 256.1468 | 256.1468 | 0.003904 | 0.003904
Bk-249 |  | 0.90411 | 0.7665 | 0.7665 | 249 | 7.6113e-06 | 8.0245e-06 | 2.3104e-05 | 2.9148e-05 | 1.0002e-05 | 4.6066e-06 | 3.4342e-06 | 4.7415e-06 | 5.0135e-06 | 3.9203e-06 | 1 | 0.286 | 1.4317 | 1.4317 | 1.4317 | 1.4317 | 0.69845 | 0.69845
Bk-250 |  | 0.00036667 | 1890 | 1890 | 250 | 2.178 | 2.9972 | 7.9843 | 11.1486 | 4.4229 | 1.4062 | 1.3976 | 1.4382 | 1.496 | 1.2854 | 1 | 0.227 | 1890 | 1890 | 1890 | 1890 | 0.0005291 | 0.0005291
Bk-251 |  | 0.00010578 | 6551.0935 | 6551.0935 | 251 | 3.1815 | 4.5781 | 13.7874 | 19.7265 | 2.4512 | 2.105 | 0.85474 | 1.6596 | 1.7923 | 1.4361 | 1 | 0.428 | 6551.0935 | 6551.0935 | 6551.0935 | 6551.0935 | 0.00015265 | 0.00015265
Br-72 |  | 2.4924e-06 | 278046.4122 | 278046.4122 | 72 | 3.2269 | 4.4013 | 9.4489 | 13.1834 | 9.1973 | 1.9149 | 2.6813 | 2.4405 | 2.4816 | 2.1593 | 1 | 0.214 | 278046.4122 | 278046.4122 | 278046.4122 | 278046.4122 | 3.5965e-06 | 3.5965e-06
Br-73 |  | 6.4688e-06 | 107129.6471 | 107129.6471 | 73 | 2.5091 | 2.4997 | 6.9374 | 8.5706 | 4.0978 | 1.3603 | 1.2334 | 1.5115 | 1.4044 | 1.2707 | 1 | 0.236 | 107129.6471 | 107129.6471 | 107129.6471 | 107129.6471 | 9.3345e-06 | 9.3345e-06
Br-74 |  | 4.8326e-05 | 14340.189 | 14340.189 | 74 | 3.6215 | 5.3087 | 10.1102 | 14.4965 | 11.3102 | 2.1639 | 3.0378 | 2.7159 | 2.7975 | 2.3213 | 1 | 0.206 | 14340.189 | 14340.189 | 14340.189 | 14340.189 | 6.9734e-05 | 6.9734e-05
Br-74m |  | 8.7519e-05 | 7918.2783 | 7918.2783 | 74 | 4.4149 | 7.244 | 12.7951 | 18.7486 | 15.2801 | 2.6468 | 3.7572 | 3.4133 | 3.5715 | 2.9145 | 1 | 0.212 | 7918.2783 | 7918.2783 | 7918.2783 | 7918.2783 | 0.00012629 | 0.00012629
Br-75 |  | 0.00018398 | 3766.7094 | 3766.7094 | 75 | 2.8691 | 3.5226 | 8.4069 | 9.7826 | 5.524 | 1.7702 | 1.7809 | 1.9988 | 2.0934 | 1.7266 | 1 | 0.252 | 3766.7094 | 3766.7094 | 3766.7094 | 3766.7094 | 0.00026548 | 0.00026548
Br-76 |  | 0.0018493 | 374.7333 | 374.7333 | 76 | 3.7324 | 4.6672 | 12.1299 | 15.0513 | 10.5032 | 2.4004 | 2.7136 | 2.5974 | 2.7612 | 2.4139 | 1 | 0.22 | 374.7333 | 374.7333 | 374.7333 | 374.7333 | 0.0026686 | 0.0026686
Br-76m |  | 4.154e-08 | 16682784.7328 | 16682784.7328 | 76 | 3.7493 | 6.8614 | 23.4434 | 21.7896 | 2.3364 | 2.6255 | 0.75607 | 1.4928 | 1.3333 | 1.2411 | 1 | 0.571 | 16682784.7328 | 16682784.7328 | 16682784.7328 | 16682784.7328 | 5.9942e-08 | 5.9942e-08
Br-77 |  | 0.006511 | 106.4359 | 106.4359 | 77 | 3.1837 | 4.5928 | 18.5581 | 16.7316 | 4.3409 | 2.3263 | 1.3232 | 1.756 | 1.8107 | 1.6342 | 1 | 0.336 | 106.4359 | 106.4359 | 106.4359 | 106.4359 | 0.0093953 | 0.0093953
Br-77m |  | 8.1431e-06 | 85102.9907 | 85102.9907 | 77 | 1.6601 | 3.1353 | 12.4673 | 10.6322 | 1.1227 | 1.2971 | 0.37087 | 0.71942 | 0.69828 | 0.61151 | 1 | 0.626 | 85102.9907 | 85102.9907 | 85102.9907 | 85102.9907 | 1.175e-05 | 1.175e-05
Br-78 |  | 1.2291e-05 | 56384.0248 | 56384.0248 | 78 | 0.35347 | 0.49949 | 1.5207 | 1.5812 | 0.97523 | 0.24469 | 0.21154 | 0.23086 | 0.24725 | 0.20389 | 1 | 0.256 | 56384.0248 | 56384.0248 | 56384.0248 | 56384.0248 | 1.7736e-05 | 1.7736e-05
Br-80 |  | 3.3638e-05 | 20601.8552 | 20601.8552 | 80 | 0.2409 | 0.3176 | 1.1666 | 1.0982 | 0.59789 | 0.17118 | 0.13238 | 0.15022 | 0.15929 | 0.13256 | 1 | 0.267 | 20601.8552 | 20601.8552 | 20601.8552 | 20601.8552 | 4.8539e-05 | 4.8539e-05
Br-80m |  | 0.00050462 | 1373.3017 | 1373.3017 | 80 | 3.3689 | 7.7615 | 24.0905 | 22.5253 | 2.3377 | 2.5401 | 0.61762 | 1.2944 | 1.2918 | 1.2273 | 1 | 0.617 | 1373.3017 | 1373.3017 | 1373.3017 | 1373.3017 | 0.00072817 | 0.00072817
Br-82 |  | 0.0040297 | 171.9739 | 171.9739 | 82 | 5.1802 | 8.0696 | 14.6084 | 21.7266 | 18.0741 | 3.0304 | 4.592 | 4.1544 | 4.3861 | 3.6924 | 1 | 0.216 | 171.9739 | 171.9739 | 171.9739 | 171.9739 | 0.0058148 | 0.0058148
Br-82m |  | 1.1663e-05 | 59419.3801 | 59419.3801 | 82 | 1.4021 | 3.1123 | 12.5942 | 10.5303 | 1.0161 | 1.1884 | 0.27016 | 0.54505 | 0.5429 | 0.49038 | 1 | 0.694 | 59419.3801 | 59419.3801 | 59419.3801 | 59419.3801 | 1.683e-05 | 1.683e-05
Br-83 |  | 0.00027397 | 2529.45 | 2529.45 | 83 | 0.020832 | 0.037524 | 0.054849 | 0.075799 | 0.076424 | 0.012385 | 0.017693 | 0.016342 | 0.018903 | 0.017074 | 1 | 0.223 | 2529.45 | 2529.45 | 2529.45 | 2529.45 | 0.00039534 | 0.00039534
Br-84 |  | 6.0502e-05 | 11454.1132 | 11454.1132 | 84 | 1.7377 | 2.4429 | 4.7217 | 6.9364 | 5.0387 | 1.0055 | 1.5919 | 1.3376 | 1.3505 | 1.1842 | 1 | 0.205 | 11454.1132 | 11454.1132 | 11454.1132 | 11454.1132 | 8.7305e-05 | 8.7305e-05
Br-84m |  | 1.1416e-05 | 60706.8 | 60706.8 | 84 | 4.8162 | 6.656 | 13.034 | 17.8669 | 13.9031 | 2.8083 | 4.1681 | 3.747 | 3.955 | 3.344 | 1 | 0.213 | 60706.8 | 60706.8 | 60706.8 | 60706.8 | 1.6473e-05 | 1.6473e-05
Br-85 |  | 5.5175e-06 | 125600.2759 | 125600.2759 | 85 | 0.11581 | 0.16766 | 0.32597 | 0.48791 | 0.33391 | 0.066945 | 0.10352 | 0.091623 | 0.092386 | 0.079964 | 1 | 0.213 | 125600.2759 | 125600.2759 | 125600.2759 | 125600.2759 | 7.9618e-06 | 7.9618e-06
C-10 |  | 6.1057e-07 | 1135001.1945 | 1135001.1945 | 10 | 1.547 | 2.6502 | 4.4612 | 6.9815 | 5.7189 | 0.90699 | 1.4183 | 1.2687 | 1.3398 | 1.0882 | 1 | 0.218 | 1135001.1945 | 1135001.1945 | 1135001.1945 | 1135001.1945 | 8.8106e-07 | 8.8106e-07
C-11 |  | 3.8794e-05 | 17863.6979 | 17863.6979 | 11 | 0 | 0 | 0 | 0 | 0 | 0 | 0 | 0 | 0 | 0 | 0.9 | 0.9 | 17863.6979 | 17863.6979 | 17863.6979 | 17863.6979 | 5.5979e-05 | 5.5979e-05
C-14 |  | 5700 | 0.00012158 | 0.00012158 | 14 | 0 | 0 | 0 | 0 | 0 | 0 | 0 | 0 | 0 | 0 | 0.9 | 0.9 | 1.0001 | 1.0001 | 1.0001 | 1.0001 | 0.99994 | 0.99994
Ca-41 |  | 102000 | 6.7941e-06 | 6.7941e-06 | 41 | 0.20518 | 0.31242 | 1.9654 | 1.6078 | 0.18462 | 0.16857 | 0.026085 | 0.079944 | 0.077184 | 0.085194 | 1 | 0.821 | 1 | 1 | 1 | 1 | 1 | 1
Ca-45 |  | 0.44567 | 1.555 | 1.555 | 45 | 5.632e-06 | 8.6608e-06 | 5.3781e-05 | 4.4091e-05 | 5.0459e-06 | 4.6305e-06 | 7.236e-07 | 2.1939e-06 | 2.1194e-06 | 2.3302e-06 | 1 | 0.816 | 1.9713 | 1.9713 | 1.9713 | 1.9713 | 0.50728 | 0.50728
Ca-47 |  | 0.012427 | 55.7639 | 55.7639 | 47 | 1.3854 | 1.9316 | 4.1843 | 6.0735 | 4.8739 | 0.80662 | 1.1661 | 1.0784 | 1.0782 | 0.9302 | 1 | 0.21 | 55.7639 | 55.7639 | 55.7639 | 55.7639 | 0.017933 | 0.017933
Ca-49 |  | 1.6587e-05 | 41780.3166 | 41780.3166 | 49 | 1.5418 | 2.4278 | 3.8406 | 5.4337 | 4.2967 | 0.86322 | 1.4644 | 1.0892 | 1.0899 | 0.9763 | 1 | 0.197 | 41780.3166 | 41780.3166 | 41780.3166 | 41780.3166 | 2.3935e-05 | 2.3935e-05
Cd-101 |  | 2.5875e-06 | 267824.1176 | 267824.1176 | 101 | 4.1642 | 4.7334 | 12.9285 | 19.0852 | 7.6619 | 2.3826 | 2.3427 | 2.6206 | 2.7257 | 2.3586 | 1 | 0.22 | 267824.1176 | 267824.1176 | 267824.1176 | 267824.1176 | 3.7338e-06 | 3.7338e-06
Cd-102 |  | 1.0464e-05 | 66225.6 | 66225.6 | 102 | 3.6212 | 5.6858 | 13.192 | 20.8576 | 6.936 | 2.2449 | 1.8877 | 2.1797 | 2.5456 | 2.2968 | 1 | 0.248 | 66225.6 | 66225.6 | 66225.6 | 66225.6 | 1.51e-05 | 1.51e-05
Cd-103 |  | 1.3889e-05 | 49896 | 49896 | 103 | 3.3949 | 5.1638 | 12.8215 | 20.5444 | 6.4342 | 2.1311 | 1.9425 | 2.0407 | 2.3044 | 2.0597 | 1 | 0.224 | 49896 | 49896 | 49896 | 49896 | 2.0042e-05 | 2.0042e-05
Cd-104 |  | 0.00010978 | 6312.6655 | 6312.6655 | 104 | 3.7389 | 6.1191 | 14.7945 | 25.6471 | 3.8249 | 2.2273 | 1.1201 | 1.7797 | 1.9543 | 1.8654 | 1 | 0.306 | 6312.6655 | 6312.6655 | 6312.6655 | 6312.6655 | 0.00015841 | 0.00015841
Cd-105 |  | 0.00010559 | 6562.8973 | 6562.8973 | 105 | 2.434 | 3.9292 | 9.5273 | 15.4824 | 4.3952 | 1.5483 | 1.3074 | 1.4227 | 1.6415 | 1.4622 | 1 | 0.23 | 6562.8973 | 6562.8973 | 6562.8973 | 6562.8973 | 0.00015237 | 0.00015237
Cd-107 |  | 0.00074201 | 933.9508 | 933.9508 | 107 | 2.4158 | 6.0769 | 12.5493 | 25.0434 | 2.258 | 1.6667 | 0.43487 | 0.93147 | 1.2858 | 1.2321 | 1 | 0.432 | 933.9508 | 933.9508 | 933.9508 | 933.9508 | 0.0010707 | 0.0010707
Cd-109 |  | 1.2641 | 0.54821 | 0.54821 | 109 | 2.2624 | 5.7173 | 11.82 | 23.61 | 2.1192 | 1.5667 | 0.39852 | 0.86521 | 1.1978 | 1.1529 | 1 | 0.438 | 1.299 | 1.299 | 1.299 | 1.299 | 0.76981 | 0.76981
Cd-111m |  | 9.2275e-05 | 7510.1196 | 7510.1196 | 111 | 3.3206 | 3.8763 | 10.578 | 15.5622 | 4.943 | 1.9423 | 1.7189 | 2.1208 | 2.2246 | 1.9405 | 1 | 0.271 | 7510.1196 | 7510.1196 | 7510.1196 | 7510.1196 | 0.00013315 | 0.00013315
Cd-113 |  | 7700000000000000 | 9e-17 | 9e-17 | 113 | 0 | 0 | 0 | 0 | 0 | 0 | 0 | 0 | 0 | 0 | 0.9 | 0.9 | 0.81065 | 0.81065 | 0.81065 | 0.81065 | 1.2336 | 1.2336
Cd-113m |  | 14.1 | 0.049149 | 0.049149 | 113 | 0.0015651 | 0.0032414 | 0.0071412 | 0.013607 | 0.0015163 | 0.0010221 | 0.00049169 | 0.00074036 | 0.00091045 | 0.0008718 | 1 | 0.346 | 1.0248 | 1.0248 | 1.0248 | 1.0248 | 0.97582 | 0.97582
Cd-115 |  | 0.0061027 | 113.5556 | 113.5556 | 115 | 0.69406 | 1.1365 | 1.9736 | 2.6794 | 2.2096 | 0.41117 | 0.53272 | 0.51098 | 0.59432 | 0.54578 | 1 | 0.227 | 113.5556 | 113.5556 | 113.5556 | 113.5556 | 0.0088063 | 0.0088063
Cd-115m |  | 0.12219 | 5.6714 | 5.6714 | 115 | 0.054006 | 0.082624 | 0.15439 | 0.22543 | 0.16566 | 0.031383 | 0.046432 | 0.042216 | 0.04213 | 0.036807 | 1 | 0.212 | 5.691 | 5.691 | 5.691 | 5.691 | 0.17572 | 0.17572
Cd-117 |  | 0.00028425 | 2438.0241 | 2438.0241 | 117 | 2.3767 | 3.0648 | 6.4379 | 9.0831 | 5.953 | 1.3682 | 1.791 | 1.7626 | 1.8338 | 1.5442 | 1 | 0.215 | 2438.0241 | 2438.0241 | 2438.0241 | 2438.0241 | 0.00041017 | 0.00041017
Cd-117m |  | 0.00038356 | 1806.75 | 1806.75 | 117 | 2.578 | 3.738 | 7.0251 | 10.1479 | 7.9199 | 1.4932 | 2.2338 | 1.9783 | 2.014 | 1.7516 | 1 | 0.209 | 1806.75 | 1806.75 | 1806.75 | 1806.75 | 0.00055348 | 0.00055348
Cd-118 |  | 9.57e-05 | 7241.3678 | 7241.3678 | 118 | 0 | 0 | 0 | 0 | 0 | 0 | 0 | 0 | 0 | 0 | 0.9 | 0.9 | 7241.3678 | 7241.3678 | 7241.3678 | 7241.3678 | 0.0001381 | 0.0001381
Cd-119 |  | 5.118e-06 | 135405.5019 | 135405.5019 | 119 | 2.8145 | 3.7195 | 7.1336 | 10.0707 | 6.8223 | 1.6151 | 2.1718 | 2.1037 | 2.1773 | 1.8282 | 1 | 0.212 | 135405.5019 | 135405.5019 | 135405.5019 | 135405.5019 | 7.3852e-06 | 7.3852e-06
Cd-119m |  | 4.1857e-06 | 165564 | 165564 | 119 | 3.0835 | 4.4253 | 8.5242 | 12.3119 | 9.0963 | 1.7836 | 2.5903 | 2.3407 | 2.3755 | 2.0461 | 1 | 0.21 | 165564 | 165564 | 165564 | 165564 | 6.04e-06 | 6.04e-06
Ce-130 |  | 4.3569e-05 | 15905.7118 | 15905.7118 | 130 | 4.9151 | 7.6598 | 14.3472 | 26.0503 | 5.7005 | 2.6873 | 1.6833 | 2.6471 | 2.6273 | 2.4889 | 1 | 0.259 | 15905.7118 | 15905.7118 | 15905.7118 | 15905.7118 | 6.287e-05 | 6.287e-05
Ce-131 |  | 1.9406e-05 | 35709.8824 | 35709.8824 | 131 | 4.862 | 6.2495 | 14.3372 | 23.2188 | 8.7161 | 2.7974 | 2.5133 | 2.9802 | 3.0796 | 2.786 | 1 | 0.232 | 35709.8824 | 35709.8824 | 35709.8824 | 35709.8824 | 2.8003e-05 | 2.8003e-05
Ce-132 |  | 0.00040068 | 1729.5385 | 1729.5385 | 132 | 4.5694 | 6.491 | 11.7017 | 22.4344 | 5.3475 | 2.4959 | 1.6374 | 2.5777 | 2.4782 | 2.2763 | 1 | 0.278 | 1729.5385 | 1729.5385 | 1729.5385 | 1729.5385 | 0.00057819 | 0.00057819
Ce-133 |  | 0.00018455 | 3755.0598 | 3755.0598 | 133 | 4.7119 | 8.5944 | 13.9069 | 26.4211 | 3.7682 | 2.4484 | 1.1205 | 2.118 | 2.0592 | 2.1418 | 1 | 0.31 | 3755.0598 | 3755.0598 | 3755.0598 | 3755.0598 | 0.00026631 | 0.00026631
Ce-133m |  | 0.00055936 | 1238.9143 | 1238.9143 | 133 | 6.9104 | 9.3461 | 19.8487 | 34.2456 | 12.4255 | 3.8084 | 3.4339 | 4.0632 | 4.2054 | 3.9694 | 1 | 0.228 | 1238.9143 | 1238.9143 | 1238.9143 | 1238.9143 | 0.00080716 | 0.00080716
Ce-134 |  | 0.0086575 | 80.0459 | 80.0459 | 134 | 1.9224 | 5.0074 | 6.5137 | 14.1671 | 1.4604 | 1.0613 | 0.29549 | 0.72365 | 0.76408 | 0.87748 | 1 | 0.379 | 80.0459 | 80.0459 | 80.0459 | 80.0459 | 0.012493 | 0.012493
Ce-135 |  | 0.0020205 | 342.9763 | 342.9763 | 135 | 5.0419 | 7.3857 | 14.6157 | 26.2283 | 9.2942 | 2.8466 | 2.5698 | 3.0503 | 3.241 | 2.9557 | 1 | 0.241 | 342.9763 | 342.9763 | 342.9763 | 342.9763 | 0.0029157 | 0.0029157
Ce-137 |  | 0.0010274 | 674.52 | 674.52 | 137 | 2.2945 | 5.4598 | 8.5902 | 16.164 | 1.7313 | 1.3578 | 0.36476 | 0.87873 | 0.92102 | 1.0461 | 1 | 0.408 | 674.52 | 674.52 | 674.52 | 674.52 | 0.0014825 | 0.0014825
Ce-137m |  | 0.0039269 | 176.4733 | 176.4733 | 137 | 1.7078 | 3.9485 | 5.7064 | 11.2422 | 1.3571 | 0.93164 | 0.3935 | 0.72422 | 0.74707 | 0.78996 | 1 | 0.333 | 176.4733 | 176.4733 | 176.4733 | 176.4733 | 0.0056666 | 0.0056666
Ce-139 |  | 0.3771 | 1.8377 | 1.8377 | 139 | 3.9018 | 6.002 | 10.273 | 19.8153 | 4.7332 | 2.1141 | 1.2187 | 2.035 | 1.9321 | 1.8796 | 1 | 0.302 | 2.1856 | 2.1856 | 2.1856 | 2.1856 | 0.45754 | 0.45754
Ce-141 |  | 0.089063 | 7.781 | 7.781 | 141 | 1.5705 | 1.5796 | 3.6293 | 5.7699 | 2.2867 | 0.81245 | 0.55023 | 0.92204 | 0.831 | 0.74206 | 1 | 0.265 | 7.7843 | 7.7843 | 7.7843 | 7.7843 | 0.12846 | 0.12846
Ce-143 |  | 0.0037716 | 183.7428 | 183.7428 | 143 | 3.063 | 5.0192 | 8.2097 | 15.9707 | 3.9515 | 1.6211 | 1.1749 | 1.6172 | 1.6285 | 1.5112 | 1 | 0.258 | 183.7428 | 183.7428 | 183.7428 | 183.7428 | 0.0054424 | 0.0054424
Ce-144 |  | 0.78058 | 0.88781 | 0.88781 | 144 | 0.53027 | 0.68282 | 1.3971 | 2.3481 | 0.53344 | 0.27158 | 0.14003 | 0.27867 | 0.25169 | 0.23486 | 1 | 0.29 | 1.5087 | 1.5087 | 1.5087 | 1.5087 | 0.6628 | 0.6628
Ce-145 |  | 5.7268e-06 | 121010.2326 | 121010.2326 | 145 | 4.5829 | 7.4283 | 12.9165 | 24.6261 | 7.6956 | 2.4582 | 2.0469 | 2.5266 | 2.5575 | 2.3878 | 1 | 0.236 | 121010.2326 | 121010.2326 | 121010.2326 | 121010.2326 | 8.2638e-06 | 8.2638e-06
Cf-244 |  | 3.691e-05 | 18775.299 | 18775.299 | 244 | 0.31761 | 0.75198 | 2.3095 | 3.3218 | 0.25916 | 0.25651 | 0.060999 | 0.12848 | 0.17204 | 0.13708 | 1 | 0.573 | 18775.299 | 18775.299 | 18775.299 | 18775.299 | 5.3261e-05 | 5.3261e-05
Cf-246 |  | 0.0040753 | 170.0471 | 170.0471 | 246 | 0.21788 | 0.51493 | 1.5797 | 2.2772 | 0.17793 | 0.17578 | 0.041943 | 0.088272 | 0.11807 | 0.094167 | 1 | 0.571 | 170.0471 | 170.0471 | 170.0471 | 170.0471 | 0.0058807 | 0.0058807
Cf-247 |  | 0.00035502 | 1951.9871 | 1951.9871 | 247 | 4.703 | 7.8541 | 24.2773 | 34.0993 | 3.5438 | 3.2908 | 1.147 | 2.2821 | 2.5833 | 2.0848 | 1 | 0.474 | 1951.9871 | 1951.9871 | 1951.9871 | 1951.9871 | 0.0005123 | 0.0005123
Cf-248 |  | 0.91507 | 0.75732 | 0.75732 | 248 | 0.26052 | 0.61494 | 1.8846 | 2.7207 | 0.21296 | 0.21008 | 0.050478 | 0.10578 | 0.1414 | 0.11282 | 1 | 0.566 | 1.426 | 1.426 | 1.426 | 1.426 | 0.70126 | 0.70126
Cf-249 |  | 351 | 0.0019744 | 0.0019744 | 249 | 2.3532 | 2.9199 | 7.9509 | 10.6108 | 4.2088 | 1.52 | 1.3247 | 1.5153 | 1.7261 | 1.357 | 1 | 0.267 | 1.001 | 1.001 | 1.001 | 1.001 | 0.99901 | 0.99901
Cf-250 |  | 13.08 | 0.052982 | 0.052982 | 250 | 0.21614 | 0.48405 | 1.4624 | 2.1137 | 0.17701 | 0.17079 | 0.052141 | 0.094114 | 0.12173 | 0.097801 | 1 | 0.429 | 1.0267 | 1.0267 | 1.0267 | 1.0267 | 0.97397 | 0.97397
Cf-251 |  | 900 | 0.00077 | 0.00077 | 251 | 3.5432 | 4.8706 | 14.5926 | 20.4985 | 2.8876 | 2.3066 | 1.0766 | 1.8993 | 2.0032 | 1.6059 | 1 | 0.402 | 1.0004 | 1.0004 | 1.0004 | 1.0004 | 0.99962 | 0.99962
Cf-252 |  | 2.645 | 0.262 | 0.262 | 252 | 1.0389 | 1.1486 | 3.2936 | 4.5101 | 2.2962 | 0.63834 | 0.67846 | 0.70483 | 0.74983 | 0.63028 | 1 | 0.222 | 1.1367 | 1.1367 | 1.1367 | 1.1367 | 0.87973 | 0.87973
Cf-253 |  | 0.048795 | 14.2024 | 14.2024 | 253 | 0.70502 | 1.6131 | 4.9282 | 7.1661 | 0.5839 | 0.55789 | 0.12651 | 0.28488 | 0.38091 | 0.31755 | 1 | 0.564 | 14.2024 | 14.2024 | 14.2024 | 14.2024 | 0.070411 | 0.070411
Cf-254 |  | 0.16575 | 4.1809 | 4.1809 | 254 | 30.9696 | 38.2151 | 80.0821 | 114.0884 | 81.2828 | 17.5943 | 23.5511 | 22.9656 | 23.6089 | 20.0212 | 1 | 0.212 | 4.2458 | 4.2458 | 4.2458 | 4.2458 | 0.23553 | 0.23553
Cf-255 |  | 0.00016172 | 4285.1859 | 4285.1859 | 255 | 0 | 0 | 0 | 0 | 0 | 0 | 0 | 0 | 0 | 0 | 0.9 | 0.9 | 4285.1859 | 4285.1859 | 4285.1859 | 4285.1859 | 0.00023336 | 0.00023336
Cl-34 |  | 4.8402e-08 | 14317641.5094 | 14317641.5094 | 34 | 6.8391e-05 | 0.00010413 | 0.0006551 | 0.00053589 | 6.1536e-05 | 5.6188e-05 | 8.6946e-06 | 2.6646e-05 | 2.5726e-05 | 2.8396e-05 | 1 | 0.821 | 14317641.5094 | 14317641.5094 | 14317641.5094 | 14317641.5094 | 6.9844e-08 | 6.9844e-08
Cl-34m |  | 6.0883e-05 | 11382.525 | 11382.525 | 34 | 2.0172 | 2.2513 | 4.719 | 6.2667 | 4.3178 | 1.1077 | 1.3955 | 1.432 | 1.3596 | 1.1914 | 1 | 0.205 | 11382.525 | 11382.525 | 11382.525 | 11382.525 | 8.7854e-05 | 8.7854e-05
Cl-36 |  | 301000 | 2.3023e-06 | 2.3023e-06 | 36 | 0.0016275 | 0.0024781 | 0.015589 | 0.012752 | 0.0014644 | 0.0013371 | 0.0002069 | 0.00063409 | 0.0006122 | 0.00067574 | 1 | 0.821 | 1 | 1 | 1 | 1 | 1 | 1
Cl-38 |  | 7.0852e-05 | 9780.9023 | 9780.9023 | 38 | 1.1603 | 2.0277 | 2.8665 | 4.0628 | 2.9825 | 0.65987 | 1.0441 | 0.84882 | 0.87522 | 0.77467 | 1 | 0.206 | 9780.9023 | 9780.9023 | 9780.9023 | 9780.9023 | 0.00010224 | 0.00010224
Cl-39 |  | 0.00010578 | 6551.0935 | 6551.0935 | 39 | 2.4131 | 3.2457 | 6.9178 | 9.6593 | 6.7985 | 1.3905 | 1.954 | 1.8502 | 1.8768 | 1.5894 | 1 | 0.212 | 6551.0935 | 6551.0935 | 6551.0935 | 6551.0935 | 0.00015265 | 0.00015265
Cl-40 |  | 2.5685e-06 | 269808 | 269808 | 40 | 3.0524 | 4.4475 | 8.0181 | 11.5952 | 8.6803 | 1.744 | 2.7234 | 2.2599 | 2.3089 | 2.0014 | 1 | 0.203 | 269808 | 269808 | 269808 | 269808 | 3.7063e-06 | 3.7063e-06
Cm-238 |  | 0.00027397 | 2529.45 | 2529.45 | 238 | 2.9568 | 3.8673 | 11.7968 | 15.865 | 2.2437 | 1.8712 | 0.82541 | 1.5434 | 1.6083 | 1.275 | 1 | 0.421 | 2529.45 | 2529.45 | 2529.45 | 2529.45 | 0.00039534 | 0.00039534
Cm-239 |  | 0.00033105 | 2093.3379 | 2093.3379 | 239 | 5.6928 | 6.2079 | 18.1999 | 24.7939 | 5.4816 | 3.4583 | 1.9735 | 3.3378 | 3.2862 | 2.597 | 1 | 0.347 | 2093.3379 | 2093.3379 | 2093.3379 | 2093.3379 | 0.00047771 | 0.00047771
Cm-240 |  | 0.073973 | 9.3683 | 9.3683 | 240 | 0.36474 | 0.87388 | 2.7488 | 3.6868 | 0.28684 | 0.2975 | 0.071464 | 0.14717 | 0.1938 | 0.15123 | 1 | 0.59 | 9.3691 | 9.3691 | 9.3691 | 9.3691 | 0.10673 | 0.10673
Cm-241 |  | 0.089863 | 7.7117 | 7.7117 | 241 | 6.621 | 9.4982 | 28.5541 | 38.0797 | 7.8753 | 4.4401 | 2.4622 | 3.6266 | 4.0404 | 3.3432 | 1 | 0.332 | 7.7152 | 7.7152 | 7.7152 | 7.7152 | 0.12961 | 0.12961
Cm-242 |  | 0.44603 | 1.5537 | 1.5537 | 242 | 0.32747 | 0.78486 | 2.469 | 3.3106 | 0.25751 | 0.26714 | 0.064134 | 0.13209 | 0.17398 | 0.13575 | 1 | 0.593 | 1.9704 | 1.9704 | 1.9704 | 1.9704 | 0.50752 | 0.50752
Cm-243 |  | 29.1 | 0.023814 | 0.023814 | 243 | 3.6325 | 5.2364 | 16.6895 | 21.3139 | 3.0428 | 2.4404 | 1.1393 | 1.9066 | 2.0346 | 1.6425 | 1 | 0.416 | 1.012 | 1.012 | 1.012 | 1.012 | 0.98819 | 0.98819
Cm-244 |  | 18.1 | 0.038287 | 0.038287 | 244 | 0.28117 | 0.67414 | 2.1209 | 2.8422 | 0.22108 | 0.22941 | 0.055077 | 0.11341 | 0.14938 | 0.11655 | 1 | 0.59 | 1.0193 | 1.0193 | 1.0193 | 1.0193 | 0.9811 | 0.9811
Cm-245 |  | 8500 | 8.1529e-05 | 8.1529e-05 | 245 | 3.8999 | 5.4104 | 16.7941 | 21.767 | 2.8639 | 2.5304 | 1.1079 | 2.0132 | 2.1043 | 1.6728 | 1 | 0.433 | 1 | 1 | 1 | 1 | 0.99996 | 0.99996
Cm-246 |  | 4760 | 0.00014559 | 0.00014559 | 246 | 0.22956 | 0.54227 | 1.6975 | 2.2783 | 0.18154 | 0.1866 | 0.048954 | 0.095332 | 0.12415 | 0.097213 | 1 | 0.523 | 1.0001 | 1.0001 | 1.0001 | 1.0001 | 0.99993 | 0.99993
Cm-247 |  | 15600000 | 4.4423e-08 | 4.4423e-08 | 247 | 1.4594 | 1.7893 | 3.8065 | 4.4732 | 3.7268 | 0.85936 | 1.099 | 1.0845 | 1.2141 | 0.95723 | 1 | 0.228 | 1 | 1 | 1 | 1 | 1 | 1
Cm-248 |  | 348000 | 1.9914e-06 | 1.9914e-06 | 248 | 2.6223 | 3.0987 | 7.4347 | 10.2927 | 6.4232 | 1.5432 | 1.877 | 1.8751 | 1.9524 | 1.648 | 1 | 0.216 | 1 | 1 | 1 | 1 | 1 | 1
Cm-249 |  | 0.00012205 | 5677.9548 | 5677.9548 | 249 | 0.41222 | 0.59241 | 3.4363 | 2.9174 | 0.39462 | 0.32682 | 0.093464 | 0.18733 | 0.18776 | 0.18897 | 1 | 0.46 | 5677.9548 | 5677.9548 | 5677.9548 | 5677.9548 | 0.00017612 | 0.00017612
Cm-250 |  | 8300 | 8.3494e-05 | 8.3494e-05 | 250 | 24.4764 | 30.1587 | 63.3847 | 90.1828 | 64.0723 | 13.9113 | 18.5827 | 18.1279 | 18.6342 | 15.8045 | 1 | 0.211 | 1 | 1 | 1 | 1 | 0.99996 | 0.99996
Cm-251 |  | 3.1963e-05 | 21681 | 21681 | 251 | 0.67699 | 0.79183 | 2.3602 | 2.9903 | 1.333 | 0.42954 | 0.35449 | 0.42861 | 0.47841 | 0.40132 | 1 | 0.261 | 21681 | 21681 | 21681 | 21681 | 4.6123e-05 | 4.6123e-05
Co-54m |  | 2.8158e-06 | 246108.6486 | 246108.6486 | 54 | 4.7566 | 6.71 | 13.1961 | 17.9821 | 14.4603 | 2.7769 | 3.9811 | 3.6728 | 3.806 | 3.1881 | 1 | 0.212 | 246108.6486 | 246108.6486 | 246108.6486 | 246108.6486 | 4.0632e-06 | 4.0632e-06
Co-55 |  | 0.0020011 | 346.3023 | 346.3023 | 55 | 2.2889 | 3.1654 | 6.8027 | 9.3341 | 6.2971 | 1.3768 | 1.8369 | 1.7117 | 1.7369 | 1.5354 | 1 | 0.215 | 346.3023 | 346.3023 | 346.3023 | 346.3023 | 0.0028877 | 0.0028877
Co-56 |  | 0.21159 | 3.2752 | 3.2752 | 56 | 4.6227 | 5.8542 | 14.7125 | 20.2854 | 12.6998 | 2.8484 | 3.6431 | 3.3513 | 3.3394 | 2.9713 | 1 | 0.212 | 3.4039 | 3.4039 | 3.4039 | 3.4039 | 0.29378 | 0.29378
Co-57 |  | 0.74449 | 0.93083 | 0.93083 | 57 | 3.9542 | 3.8536 | 17.6571 | 17.5266 | 3.4605 | 2.5661 | 0.98687 | 2.1492 | 1.9903 | 1.7557 | 1 | 0.43 | 1.5366 | 1.5366 | 1.5366 | 1.5366 | 0.65079 | 0.65079
Co-58 |  | 0.19414 | 3.5696 | 3.5696 | 58 | 2.2559 | 2.4281 | 8.9814 | 10.7185 | 5.1246 | 1.4835 | 1.5736 | 1.5466 | 1.5683 | 1.4209 | 1 | 0.233 | 3.6731 | 3.6731 | 3.6731 | 3.6731 | 0.27225 | 0.27225
Co-58m |  | 0.001032 | 671.5354 | 671.5354 | 58 | 0.82223 | 1.253 | 7.8727 | 6.4426 | 0.7398 | 0.67543 | 0.10454 | 0.32034 | 0.30939 | 0.34153 | 1 | 0.821 | 671.5354 | 671.5354 | 671.5354 | 671.5354 | 0.0014891 | 0.0014891
Co-60 |  | 5.2713 | 0.13147 | 0.13147 | 60 | 3.1997 | 4.7802 | 9.5913 | 14.0464 | 10.805 | 1.8552 | 2.667 | 2.4725 | 2.4203 | 2.0794 | 1 | 0.21 | 1.0672 | 1.0672 | 1.0672 | 1.0672 | 0.93706 | 0.93706
Co-60m |  | 1.9914e-05 | 34798.9682 | 34798.9682 | 60 | 0.94978 | 1.3951 | 8.7236 | 7.173 | 0.82915 | 0.76499 | 0.13 | 0.37717 | 0.35702 | 0.39336 | 1 | 0.745 | 34798.9682 | 34798.9682 | 34798.9682 | 34798.9682 | 2.8736e-05 | 2.8736e-05
Co-61 |  | 0.00018836 | 3679.2 | 3679.2 | 61 | 2.345 | 1.7005 | 7.329 | 6.7226 | 1.7107 | 1.0126 | 0.6055 | 1.0904 | 0.75568 | 0.86416 | 1 | 0.256 | 3679.2 | 3679.2 | 3679.2 | 3679.2 | 0.0002718 | 0.0002718
Co-62 |  | 2.8539e-06 | 242827.2 | 242827.2 | 62 | 1.8577 | 2.795 | 5.3897 | 7.8776 | 6.0801 | 1.0746 | 1.5776 | 1.4243 | 1.3918 | 1.2149 | 1 | 0.208 | 242827.2 | 242827.2 | 242827.2 | 242827.2 | 4.1182e-06 | 4.1182e-06
Co-62m |  | 2.6465e-05 | 26185.5356 | 26185.5356 | 62 | 3.2987 | 4.9929 | 9.596 | 14.0146 | 10.765 | 1.9104 | 2.8024 | 2.5402 | 2.4831 | 2.1633 | 1 | 0.209 | 26185.5356 | 26185.5356 | 26185.5356 | 26185.5356 | 3.8189e-05 | 3.8189e-05
Cr-48 |  | 0.0024612 | 281.5714 | 281.5714 | 48 | 4.6254 | 4.2193 | 11.3992 | 14.5902 | 6.5291 | 2.5636 | 2.1482 | 3.0537 | 2.9951 | 2.4177 | 1 | 0.253 | 281.5714 | 281.5714 | 281.5714 | 281.5714 | 0.0035515 | 0.0035515
Cr-49 |  | 8.0479e-05 | 8610.8936 | 8610.8936 | 49 | 2.4938 | 1.731 | 5.2417 | 7.2204 | 2.4228 | 1.1633 | 0.86762 | 1.409 | 1.1454 | 1.0595 | 1 | 0.245 | 8610.8936 | 8610.8936 | 8610.8936 | 8610.8936 | 0.00011613 | 0.00011613
Cr-51 |  | 0.075897 | 9.1308 | 9.1308 | 51 | 0.63755 | 0.83439 | 4.6629 | 3.9389 | 0.63318 | 0.48475 | 0.18652 | 0.32075 | 0.32512 | 0.30886 | 1 | 0.429 | 9.1318 | 9.1318 | 9.1318 | 9.1318 | 0.10951 | 0.10951
Cr-55 |  | 6.6533e-06 | 104158.0784 | 104158.0784 | 55 | 0.00069745 | 0.001013 | 0.0018324 | 0.0025898 | 0.0017525 | 0.00040151 | 0.0005892 | 0.00052346 | 0.00053653 | 0.00045432 | 1 | 0.208 | 104158.0784 | 104158.0784 | 104158.0784 | 104158.0784 | 9.6008e-06 | 9.6008e-06
Cr-56 |  | 1.1301e-05 | 61320 | 61320 | 56 | 3.698 | 4.1358 | 11.5529 | 17.2257 | 2.8219 | 1.9136 | 0.89856 | 1.7193 | 1.4474 | 1.6033 | 1 | 0.336 | 61320 | 61320 | 61320 | 61320 | 1.6308e-05 | 1.6308e-05
Cs-121 |  | 4.915e-06 | 140996.4387 | 140996.4387 | 121 | 1.6109 | 1.7356 | 4.2703 | 6.7352 | 2.7014 | 0.89719 | 0.84486 | 1.0387 | 1.0427 | 0.92618 | 1 | 0.234 | 140996.4387 | 140996.4387 | 140996.4387 | 140996.4387 | 7.0924e-06 | 7.0924e-06
Cs-121m |  | 3.8686e-06 | 179134.8197 | 179134.8197 | 121 | 2.9775 | 3.2526 | 7.6431 | 12.6979 | 4.841 | 1.6803 | 1.5392 | 1.962 | 1.9604 | 1.699 | 1 | 0.237 | 179134.8197 | 179134.8197 | 179134.8197 | 179134.8197 | 5.5824e-06 | 5.5824e-06
Cs-123 |  | 1.1187e-05 | 61945.7143 | 61945.7143 | 123 | 2.5995 | 3.6404 | 8.0661 | 13.484 | 3.9754 | 1.4293 | 1.0771 | 1.4434 | 1.493 | 1.4087 | 1 | 0.245 | 61945.7143 | 61945.7143 | 61945.7143 | 61945.7143 | 1.6143e-05 | 1.6143e-05
Cs-124 |  | 9.7666e-07 | 709560 | 709560 | 124 | 0.77127 | 0.91045 | 2.0601 | 3.1832 | 1.6634 | 0.44736 | 0.50735 | 0.53074 | 0.57905 | 0.49362 | 1 | 0.223 | 709560 | 709560 | 709560 | 709560 | 1.4093e-06 | 1.4093e-06
Cs-125 |  | 8.5616e-05 | 8094.24 | 8094.24 | 125 | 2.1752 | 3.6969 | 7.3416 | 12.8019 | 3.5975 | 1.2557 | 0.92429 | 1.1853 | 1.3162 | 1.2956 | 1 | 0.245 | 8094.24 | 8094.24 | 8094.24 | 8094.24 | 0.00012354 | 0.00012354
Cs-126 |  | 3.1202e-06 | 222098.0488 | 222098.0488 | 126 | 1.3193 | 1.7353 | 3.8433 | 5.8241 | 2.9125 | 0.77117 | 0.84811 | 0.87706 | 0.97722 | 0.8477 | 1 | 0.228 | 222098.0488 | 222098.0488 | 222098.0488 | 222098.0488 | 4.5025e-06 | 4.5025e-06
Cs-127 |  | 0.00071347 | 971.3088 | 971.3088 | 127 | 3.4653 | 5.7947 | 11.589 | 19.7645 | 5.2267 | 2.0097 | 1.4575 | 1.8989 | 2.1133 | 2.0068 | 1 | 0.257 | 971.3088 | 971.3088 | 971.3088 | 971.3088 | 0.0010295 | 0.0010295
Cs-128 |  | 6.9254e-06 | 100066.1538 | 100066.1538 | 128 | 1.0914 | 1.8946 | 3.6371 | 6.1807 | 1.9741 | 0.64017 | 0.52898 | 0.61797 | 0.70575 | 0.68382 | 1 | 0.244 | 100066.1538 | 100066.1538 | 100066.1538 | 100066.1538 | 9.9934e-06 | 9.9934e-06
Cs-129 |  | 0.0036598 | 189.3537 | 189.3537 | 129 | 3.5792 | 7.242 | 12.6616 | 23.4519 | 4.1731 | 2.0823 | 1.1976 | 1.7376 | 1.9678 | 1.9783 | 1 | 0.279 | 189.3537 | 189.3537 | 189.3537 | 189.3537 | 0.0052811 | 0.0052811
Cs-130 |  | 5.5575e-05 | 12469.7295 | 12469.7295 | 130 | 1.0626 | 2.6106 | 4.2133 | 8.2541 | 0.86194 | 0.62351 | 0.2195 | 0.42708 | 0.49055 | 0.55949 | 1 | 0.31 | 12469.7295 | 12469.7295 | 12469.7295 | 12469.7295 | 8.0194e-05 | 8.0194e-05
Cs-130m |  | 6.583e-06 | 105271.9075 | 105271.9075 | 130 | 3.5275 | 6.1564 | 11.7374 | 20.9541 | 2.7265 | 1.9184 | 0.71127 | 1.5001 | 1.4023 | 1.5944 | 1 | 0.359 | 105271.9075 | 105271.9075 | 105271.9075 | 105271.9075 | 9.4992e-06 | 9.4992e-06
Cs-131 |  | 0.026545 | 26.1064 | 26.1064 | 131 | 1.7312 | 4.5595 | 7.087 | 14.1145 | 1.3493 | 1.0172 | 0.24981 | 0.63342 | 0.73108 | 0.87044 | 1 | 0.383 | 26.1064 | 26.1064 | 26.1064 | 26.1064 | 0.038305 | 0.038305
Cs-132 |  | 0.017751 | 39.0407 | 39.0407 | 132 | 3.3167 | 5.6593 | 11.5659 | 21.1616 | 7.374 | 1.9518 | 1.662 | 1.9368 | 2.1347 | 1.9672 | 1 | 0.24 | 39.0407 | 39.0407 | 39.0407 | 39.0407 | 0.025614 | 0.025614
Cs-134 |  | 2.0648 | 0.33563 | 0.33563 | 134 | 3.4805 | 5.5793 | 9.8512 | 14.9413 | 12.8008 | 2.0416 | 3.1365 | 2.8244 | 3.0338 | 2.5242 | 1 | 0.218 | 1.1772 | 1.1772 | 1.1772 | 1.1772 | 0.84949 | 0.84949
Cs-134m |  | 0.00033139 | 2091.1746 | 2091.1746 | 134 | 1.4481 | 2.6085 | 6.2716 | 8.8641 | 1.0724 | 0.92278 | 0.25882 | 0.63277 | 0.63757 | 0.67687 | 1 | 0.441 | 2091.1746 | 2091.1746 | 2091.1746 | 2091.1746 | 0.0004782 | 0.0004782
Cs-135 |  | 2300000 | 3.013e-07 | 3.013e-07 | 135 | 0 | 0 | 0 | 0 | 0 | 0 | 0 | 0 | 0 | 0 | 0.9 | 0.9 | 1 | 1 | 1 | 1 | 1 | 1
Cs-135m |  | 0.00010084 | 6872.4679 | 6872.4679 | 135 | 3.141 | 4.6506 | 9.2721 | 14.4304 | 9.4823 | 1.8235 | 2.8885 | 2.5118 | 2.5712 | 2.233 | 1 | 0.215 | 6872.4679 | 6872.4679 | 6872.4679 | 6872.4679 | 0.00014551 | 0.00014551
Cs-136 |  | 0.036055 | 19.2207 | 19.2207 | 136 | 5.1644 | 6.6079 | 13.6925 | 20.604 | 12.8751 | 2.9237 | 0.88508 | 3.8444 | 3.8249 | 3.2945 | 1 | 0.215 | 19.2207 | 19.2207 | 19.2207 | 19.2207 | 0.052027 | 0.052027
Cs-137 | Y | 30.1671 | 0.022972 | 0.022972 | 137 | 1.9527 | 1.9232 | 2.3763 | 2.4433 | 2.6883 | 1.1252 | 7.8365e-06 | 1.4194 | 1.356 | 1.8465 | 1 | 0.236 | 1.0115 | 1.0115 | 1.0115 | 1.0115 | 0.9886 | 0.9886
Cs-138 |  | 6.3565e-05 | 10902.1491 | 10902.1491 | 138 | 3.1626 | 4.3964 | 8.5144 | 11.9614 | 9.2117 | 1.8369 | 2.6776 | 2.4134 | 2.5055 | 2.1733 | 1 | 0.21 | 10902.1491 | 10902.1491 | 10902.1491 | 10902.1491 | 9.1725e-05 | 9.1725e-05
Cs-138m |  | 5.5365e-06 | 125168.6598 | 125168.6598 | 138 | 2.1315 | 3.4207 | 6.7096 | 11.9399 | 2.9915 | 1.2358 | 0.88531 | 1.1857 | 1.2425 | 1.1944 | 1 | 0.242 | 125168.6598 | 125168.6598 | 125168.6598 | 125168.6598 | 7.9892e-06 | 7.9892e-06
Cs-139 |  | 1.7637e-05 | 39292.4272 | 39292.4272 | 139 | 0.32054 | 0.45449 | 0.89897 | 1.3107 | 1.0481 | 0.18558 | 0.27761 | 0.24507 | 0.24899 | 0.21384 | 1 | 0.208 | 39292.4272 | 39292.4272 | 39292.4272 | 39292.4272 | 2.545e-05 | 2.545e-05
Cs-140 |  | 2.0199e-06 | 343083.956 | 343083.956 | 140 | 2.1091 | 3.2956 | 5.6963 | 8.373 | 7.2457 | 1.2322 | 1.8722 | 1.6437 | 1.7313 | 1.4636 | 1 | 0.209 | 343083.956 | 343083.956 | 343083.956 | 343083.956 | 2.9147e-06 | 2.9147e-06
Cu-57 |  | 6.2246e-09 | 111331879.7759 | 111331879.7758 | 57 | 0.16553 | 0.26515 | 0.48235 | 0.70815 | 0.51741 | 0.096562 | 0.14087 | 0.12836 | 0.1251 | 0.1088 | 1 | 0.21 | 111331879.7759 | 111331879.7759 | 111331879.7759 | 111331879.7759 | 8.9822e-09 | 8.9822e-09
Cu-59 |  | 2.5843e-06 | 268152.7362 | 268152.7362 | 59 | 0.82036 | 1.0816 | 2.2692 | 3.1658 | 2.4546 | 0.48201 | 0.67651 | 0.63377 | 0.65834 | 0.55955 | 1 | 0.213 | 268152.7362 | 268152.7362 | 268152.7362 | 268152.7362 | 3.7292e-06 | 3.7292e-06
Cu-60 |  | 4.5091e-05 | 15368.8101 | 15368.8101 | 60 | 3.2137 | 4.3447 | 9.2214 | 13.1664 | 9.6018 | 1.8874 | 2.7632 | 2.4354 | 2.4568 | 2.1395 | 1 | 0.208 | 15368.8101 | 15368.8101 | 15368.8101 | 15368.8101 | 6.5067e-05 | 6.5067e-05
Cu-61 |  | 0.00038048 | 1821.3861 | 1821.3861 | 61 | 1.095 | 1.1201 | 5.2176 | 4.6483 | 1.9589 | 0.72633 | 0.52874 | 0.65752 | 0.66034 | 0.59226 | 1 | 0.266 | 1821.3861 | 1821.3861 | 1821.3861 | 1821.3861 | 0.00054903 | 0.00054903
Cu-62 |  | 1.8404e-05 | 37655.412 | 37655.412 | 62 | 0.033787 | 0.04425 | 0.24768 | 0.20926 | 0.041011 | 0.025814 | 0.011296 | 0.016981 | 0.016517 | 0.016552 | 1 | 0.284 | 37655.412 | 37655.412 | 37655.412 | 37655.412 | 2.6557e-05 | 2.6557e-05
Cu-64 |  | 0.0014498 | 478.0063 | 478.0063 | 64 | 0.498 | 0.7547 | 4.7216 | 3.8668 | 0.44756 | 0.40858 | 0.068823 | 0.19746 | 0.1908 | 0.20917 | 1 | 0.674 | 478.0063 | 478.0063 | 478.0063 | 478.0063 | 0.002092 | 0.002092
Cu-66 |  | 9.7412e-06 | 71140.7812 | 71140.7812 | 66 | 0.1568 | 0.275 | 0.43957 | 0.64647 | 0.44856 | 0.090953 | 0.13342 | 0.12191 | 0.11734 | 0.10259 | 1 | 0.211 | 71140.7812 | 71140.7812 | 71140.7812 | 71140.7812 | 1.4057e-05 | 1.4057e-05
Cu-67 |  | 0.0070582 | 98.1834 | 98.1834 | 67 | 1.882 | 1.4144 | 4.702 | 6.6699 | 2.1949 | 1.0311 | 0.76941 | 1.2028 | 1.0603 | 0.88522 | 1 | 0.276 | 98.1834 | 98.1834 | 98.1834 | 98.1834 | 0.010185 | 0.010185
Cu-69 |  | 5.4224e-06 | 127803.7895 | 127803.7895 | 69 | 0.93409 | 1.5017 | 2.5958 | 3.8069 | 2.8556 | 0.54334 | 0.81324 | 0.73548 | 0.74337 | 0.64376 | 1 | 0.212 | 127803.7895 | 127803.7895 | 127803.7895 | 127803.7895 | 7.8245e-06 | 7.8245e-06
Dy-148 |  | 6.2785e-06 | 110376 | 110376 | 148 | 3.8147 | 4.1257 | 10.9408 | 19.231 | 8.0144 | 2.074 | 1.7968 | 2.1887 | 2.1096 | 1.8018 | 1 | 0.24 | 110376 | 110376 | 110376 | 110376 | 9.0599e-06 | 9.0599e-06
Dy-149 |  | 7.9909e-06 | 86724 | 86724 | 149 | 6.0952 | 6.8659 | 17.1309 | 28.7965 | 9.2379 | 3.2413 | 2.7769 | 3.399 | 3.123 | 2.813 | 1 | 0.226 | 86724 | 86724 | 86724 | 86724 | 1.1531e-05 | 1.1531e-05
Dy-150 |  | 1.3642e-05 | 50800.6695 | 50800.6695 | 150 | 2.5427 | 2.7886 | 6.9997 | 11.2604 | 3.8089 | 1.3774 | 1.143 | 1.4074 | 1.3831 | 1.1894 | 1 | 0.251 | 50800.6695 | 50800.6695 | 50800.6695 | 50800.6695 | 1.9685e-05 | 1.9685e-05
Dy-151 |  | 3.4056e-05 | 20348.648 | 20348.648 | 151 | 5.562 | 5.7395 | 16.1479 | 25.6351 | 9.5437 | 3.1257 | 2.7709 | 3.2565 | 3.1247 | 2.7965 | 1 | 0.232 | 20348.648 | 20348.648 | 20348.648 | 20348.648 | 4.9143e-05 | 4.9143e-05
Dy-152 |  | 0.00027169 | 2550.7059 | 2550.7059 | 152 | 4.097 | 4.4021 | 11.6144 | 18.9596 | 5.2812 | 2.1961 | 1.7825 | 2.2922 | 2.1634 | 1.9337 | 1 | 0.275 | 2550.7059 | 2550.7059 | 2550.7059 | 2550.7059 | 0.00039205 | 0.00039205
Dy-153 |  | 0.00073059 | 948.5437 | 948.5438 | 153 | 7.901 | 8.8718 | 22.1244 | 37.2457 | 9.0996 | 4.1338 | 2.8226 | 4.0617 | 3.5972 | 3.316 | 1 | 0.253 | 948.5437 | 948.5437 | 948.5437 | 948.5437 | 0.0010542 | 0.0010542
Dy-154 |  | 3000000 | 2.31e-07 | 2.31e-07 | 154 | 0 | 0 | 0 | 0 | 0 | 0 | 0 | 0 | 0 | 0 | 0.9 | 0.9 | 1 | 1 | 1 | 1 | 1 | 1
Dy-155 |  | 0.0011301 | 613.2 | 613.2 | 155 | 5.0956 | 5.2433 | 13.7499 | 23.5663 | 6.6082 | 2.7203 | 2.1114 | 2.8671 | 2.5933 | 2.2972 | 1 | 0.245 | 613.2 | 613.2 | 613.2 | 613.2 | 0.0016308 | 0.0016308
Dy-157 |  | 0.00092922 | 745.7838 | 745.7838 | 157 | 4.2161 | 4.6284 | 11.4223 | 18.4504 | 5.1359 | 2.2524 | 1.6988 | 2.3307 | 2.2099 | 1.9 | 1 | 0.264 | 745.7838 | 745.7838 | 745.7838 | 745.7838 | 0.0013409 | 0.0013409
Dy-159 |  | 0.39562 | 1.7517 | 1.7517 | 159 | 2.8506 | 4.0663 | 10.0767 | 15.7485 | 2.0808 | 1.4556 | 0.54849 | 1.145 | 0.89396 | 0.91108 | 1 | 0.382 | 2.1194 | 2.1194 | 2.1194 | 2.1194 | 0.47184 | 0.47184
Dy-165 |  | 0.00026644 | 2600.9769 | 2600.9769 | 165 | 0.43648 | 0.35561 | 1.2373 | 1.9291 | 0.42475 | 0.22509 | 0.13702 | 0.21623 | 0.18002 | 0.16613 | 1 | 0.278 | 2600.9769 | 2600.9769 | 2600.9769 | 2600.9769 | 0.00038447 | 0.00038447
Dy-165m |  | 2.3916e-06 | 289769.9284 | 289769.9284 | 165 | 0.80727 | 1.0117 | 4.9126 | 4.5338 | 0.55834 | 0.54649 | 0.16585 | 0.35344 | 0.31822 | 0.32396 | 1 | 0.494 | 289769.9284 | 289769.9284 | 289769.9284 | 289769.9284 | 3.451e-06 | 3.451e-06
Dy-166 |  | 0.0093151 | 74.3956 | 74.3956 | 166 | 2.2288 | 2.0956 | 7.5809 | 10.6529 | 1.604 | 1.2046 | 0.48319 | 0.96249 | 0.72881 | 0.75578 | 1 | 0.401 | 74.3956 | 74.3956 | 74.3956 | 74.3956 | 0.013442 | 0.013442
Dy-167 |  | 1.1796e-05 | 58748.5161 | 58748.5161 | 167 | 3.0769 | 3.6712 | 8.2983 | 12.1066 | 6.5311 | 1.7264 | 1.8365 | 2.0514 | 2.0762 | 1.7705 | 1 | 0.236 | 58748.5161 | 58748.5161 | 58748.5161 | 58748.5161 | 1.7022e-05 | 1.7022e-05
Dy-168 |  | 1.6553e-05 | 41866.7586 | 41866.7586 | 168 | 3.2099 | 2.9105 | 8.5542 | 12.9783 | 5.2161 | 1.7898 | 1.5055 | 1.9565 | 1.8589 | 1.6184 | 1 | 0.249 | 41866.7586 | 41866.7586 | 41866.7586 | 41866.7586 | 2.3885e-05 | 2.3885e-05
Er-154 |  | 7.0967e-06 | 97651.689 | 97651.689 | 154 | 3.3126 | 4.4303 | 12.6753 | 19.7723 | 2.4408 | 1.8855 | 0.60965 | 1.3225 | 1.1224 | 1.2072 | 1 | 0.42 | 97651.689 | 97651.689 | 97651.689 | 97651.689 | 1.024e-05 | 1.024e-05
Er-156 |  | 3.71e-05 | 18679.0154 | 18679.0154 | 156 | 4.3811 | 5.8179 | 19.5043 | 24.3109 | 3.027 | 2.6247 | 0.81994 | 1.7993 | 1.5211 | 1.6019 | 1 | 0.467 | 18679.0154 | 18679.0154 | 18679.0154 | 18679.0154 | 5.3536e-05 | 5.3536e-05
Er-159 |  | 6.8493e-05 | 10117.8 | 10117.8 | 159 | 4.6927 | 4.1841 | 13.5551 | 21.7138 | 8.1641 | 2.5792 | 2.1843 | 2.7247 | 2.5024 | 2.1762 | 1 | 0.236 | 10117.8 | 10117.8 | 10117.8 | 10117.8 | 9.8836e-05 | 9.8836e-05
Er-161 |  | 0.00036644 | 1891.1776 | 1891.1776 | 161 | 5.0771 | 4.3711 | 15.207 | 24.1763 | 7.2824 | 2.7982 | 2.3061 | 2.8661 | 2.5444 | 2.3161 | 1 | 0.237 | 1891.1776 | 1891.1776 | 1891.1776 | 1891.1776 | 0.00052877 | 0.00052877
Er-163 |  | 0.00014269 | 4856.544 | 4856.544 | 163 | 2.3943 | 2.2836 | 7.5142 | 12.5768 | 1.9087 | 1.2479 | 0.49266 | 0.99347 | 0.72539 | 0.73831 | 1 | 0.39 | 4856.544 | 4856.544 | 4856.544 | 4856.544 | 0.00020591 | 0.00020591
Er-165 |  | 0.0011826 | 585.973 | 585.973 | 165 | 2.3213 | 2.2169 | 7.3686 | 12.1976 | 1.8444 | 1.2158 | 0.47477 | 0.962 | 0.70363 | 0.71712 | 1 | 0.397 | 585.973 | 585.973 | 585.973 | 585.973 | 0.0017066 | 0.0017066
Er-167m |  | 7.195e-08 | 9631753.1952 | 9631753.1952 | 167 | 1.6536 | 1.2817 | 5.1226 | 6.8452 | 1.654 | 0.95815 | 0.61225 | 0.98547 | 0.85627 | 0.71886 | 1 | 0.304 | 9631753.1952 | 9631753.1952 | 9631753.1952 | 9631753.1952 | 1.0382e-07 | 1.0382e-07
Er-169 |  | 0.025753 | 26.909 | 26.909 | 169 | 0.023728 | 0.036037 | 0.22658 | 0.18546 | 0.021296 | 0.019468 | 0.0030323 | 0.0092597 | 0.0089292 | 0.0098484 | 1 | 0.815 | 26.909 | 26.909 | 26.909 | 26.909 | 0.037162 | 0.037162
Er-171 |  | 0.00085799 | 807.7009 | 807.7009 | 171 | 4.1582 | 3.8895 | 10.9009 | 15.0134 | 5.4502 | 2.2882 | 1.8656 | 2.5444 | 2.3907 | 2.0046 | 1 | 0.259 | 807.7009 | 807.7009 | 807.7009 | 807.7009 | 0.0012381 | 0.0012381
Er-172 |  | 0.0056279 | 123.1375 | 123.1375 | 172 | 3.7883 | 3.4416 | 11.1172 | 15.9993 | 6.5005 | 2.0879 | 1.7703 | 2.1878 | 2.0367 | 1.7761 | 1 | 0.247 | 123.1375 | 123.1375 | 123.1375 | 123.1375 | 0.008121 | 0.008121
Er-173 |  | 2.7283e-06 | 254003.3473 | 254003.3473 | 173 | 6.2522 | 4.7519 | 16.2921 | 23.9089 | 7.9413 | 3.4182 | 2.7381 | 3.9285 | 3.433 | 2.8904 | 1 | 0.238 | 254003.3473 | 254003.3473 | 254003.3473 | 254003.3473 | 3.937e-06 | 3.937e-06
Es-249 |  | 0.00019444 | 3564 | 3564 | 249 | 4.7837 | 5.9879 | 17.6533 | 24.3556 | 5.7104 | 3.0275 | 1.8306 | 2.7629 | 2.9794 | 2.3886 | 1 | 0.302 | 3564 | 3564 | 3564 | 3564 | 0.00028058 | 0.00028058
Es-250 |  | 0.00098174 | 705.893 | 705.893 | 250 | 14.4675 | 22.5376 | 63.616 | 94.9352 | 14.7538 | 9.8172 | 4.9992 | 7.7398 | 8.7325 | 7.1227 | 1 | 0.326 | 705.893 | 705.893 | 705.893 | 705.893 | 0.0014166 | 0.0014166
Es-250m |  | 0.00025342 | 2734.5405 | 2734.5405 | 250 | 4.2578 | 5.5653 | 16.5332 | 23.1693 | 4.8037 | 2.7288 | 1.5462 | 2.3942 | 2.5421 | 2.0748 | 1 | 0.28 | 2734.5405 | 2734.5405 | 2734.5405 | 2734.5405 | 0.00036569 | 0.00036569
Es-251 |  | 0.0037671 | 183.96 | 183.96 | 251 | 4.1639 | 6.5779 | 19.9753 | 28.4675 | 3.1007 | 2.8495 | 1.0484 | 2.0895 | 2.3326 | 1.8619 | 1 | 0.456 | 183.96 | 183.96 | 183.96 | 183.96 | 0.005436 | 0.005436
Es-253 |  | 0.056082 | 12.3569 | 12.3569 | 253 | 0.086671 | 0.1963 | 0.61395 | 0.86569 | 0.070558 | 0.069238 | 0.016901 | 0.035738 | 0.04654 | 0.038126 | 1 | 0.559 | 12.3569 | 12.3569 | 12.3569 | 12.3569 | 0.080926 | 0.080926
Es-254 |  | 0.75534 | 0.91746 | 0.91746 | 254 | 3.1951 | 6.9979 | 23.4806 | 31.0063 | 2.5415 | 2.5653 | 0.57906 | 1.2934 | 1.635 | 1.3734 | 1 | 0.598 | 1.5279 | 1.5279 | 1.5279 | 1.5279 | 0.65449 | 0.65449
Es-254m |  | 0.0044863 | 154.4702 | 154.4702 | 254 | 2.145 | 3.2533 | 8.8875 | 12.6989 | 4.8687 | 1.4526 | 1.1581 | 1.3234 | 1.5376 | 1.242 | 1 | 0.26 | 154.4702 | 154.4702 | 154.4702 | 154.4702 | 0.0064737 | 0.0064737
Es-255 |  | 0.10904 | 6.3554 | 6.3554 | 255 | 0.0012584 | 0.0015526 | 0.0032588 | 0.0046449 | 0.0033055 | 0.00071541 | 0.00095693 | 0.00093341 | 0.00096004 | 0.00081391 | 1 | 0.212 | 6.3665 | 6.3665 | 6.3665 | 6.3665 | 0.15707 | 0.15707
Es-256 |  | 4.8326e-05 | 14340.189 | 14340.189 | 256 | 0.41926 | 0.99491 | 2.7917 | 4.2926 | 0.35778 | 0.32619 | 0.074822 | 0.16738 | 0.22951 | 0.1948 | 1 | 0.538 | 14340.189 | 14340.189 | 14340.189 | 14340.189 | 6.9734e-05 | 6.9734e-05
Eu-142 |  | 7.4201e-08 | 9339507.6923 | 9339507.6923 | 142 | 0.47977 | 0.66749 | 1.3146 | 2.3074 | 1.0705 | 0.26449 | 0.3172 | 0.31036 | 0.31239 | 0.27757 | 1 | 0.215 | 9339507.6923 | 9339507.6923 | 9339507.6923 | 9339507.6923 | 1.0707e-07 | 1.0707e-07
Eu-142m |  | 2.3269e-06 | 297825.6746 | 297825.6746 | 142 | 5.9045 | 8.3586 | 17.1223 | 25.223 | 17.5003 | 3.4945 | 4.663 | 4.3971 | 4.5591 | 3.9777 | 1 | 0.219 | 297825.6746 | 297825.6746 | 297825.6746 | 297825.6746 | 3.3577e-06 | 3.3577e-06
Eu-143 |  | 4.9277e-06 | 140633.5135 | 140633.5135 | 143 | 1.0714 | 1.9287 | 3.301 | 5.4361 | 1.5638 | 0.56176 | 0.46011 | 0.56433 | 0.54023 | 0.50243 | 1 | 0.22 | 140633.5135 | 140633.5135 | 140633.5135 | 140633.5135 | 7.1107e-06 | 7.1107e-06
Eu-144 |  | 3.2344e-07 | 2142592.9412 | 2142592.9412 | 144 | 0.47099 | 0.91658 | 1.4449 | 2.3894 | 0.64393 | 0.24887 | 0.21706 | 0.24929 | 0.24455 | 0.22671 | 1 | 0.218 | 2142592.9412 | 2142592.9412 | 2142592.9412 | 2142592.9412 | 4.6672e-07 | 4.6672e-07
Eu-145 |  | 0.016247 | 42.6551 | 42.6551 | 145 | 4.104 | 6.8582 | 12.2367 | 20.9122 | 7.09 | 2.1908 | 2.0407 | 2.3182 | 2.2665 | 2.0723 | 1 | 0.223 | 42.6551 | 42.6551 | 42.6551 | 42.6551 | 0.023444 | 0.023444
Eu-146 |  | 0.01263 | 54.8688 | 54.8688 | 146 | 6.3781 | 8.324 | 17.6372 | 31.1093 | 16.9387 | 3.5468 | 4.1728 | 4.2426 | 4.3554 | 3.6927 | 1 | 0.221 | 54.8688 | 54.8688 | 54.8688 | 54.8688 | 0.018225 | 0.018225
Eu-147 |  | 0.066027 | 10.4956 | 10.4956 | 147 | 4.6441 | 7.6276 | 14.9411 | 23.1805 | 5.5017 | 2.3944 | 1.5104 | 2.3867 | 2.2095 | 1.9985 | 1 | 0.251 | 10.4959 | 10.4959 | 10.4959 | 10.4959 | 0.095275 | 0.095275
Eu-148 |  | 0.14932 | 4.6412 | 4.6412 | 148 | 7.3546 | 9.2988 | 19.7114 | 33.1203 | 20.58 | 4.119 | 4.8042 | 4.9459 | 5.264 | 4.5172 | 1 | 0.224 | 4.6864 | 4.6864 | 4.6864 | 4.6864 | 0.21338 | 0.21338
Eu-149 |  | 0.25507 | 2.7169 | 2.7169 | 149 | 2.6568 | 5.6344 | 11.6808 | 15.3439 | 1.9864 | 1.4244 | 0.53006 | 1.0734 | 1.0096 | 1.015 | 1 | 0.366 | 2.9091 | 2.9091 | 2.9091 | 2.9091 | 0.34374 | 0.34374
Eu-150 |  | 36.9 | 0.01878 | 0.01878 | 150 | 7.0982 | 8.5516 | 17.6289 | 29.1626 | 16.0095 | 3.9368 | 4.2964 | 4.6491 | 4.9474 | 4.2127 | 1 | 0.229 | 1.0094 | 1.0094 | 1.0094 | 1.0094 | 0.99067 | 0.99067
Eu-150m |  | 0.0014612 | 474.2719 | 474.2719 | 150 | 0.37145 | 0.63802 | 1.2195 | 1.8083 | 0.51145 | 0.19536 | 0.14614 | 0.19477 | 0.19577 | 0.17416 | 1 | 0.247 | 474.2719 | 474.2719 | 474.2719 | 474.2719 | 0.0021085 | 0.0021085
Eu-152 |  | 13.537 | 0.051193 | 0.051193 | 152 | 4.9957 | 6.9419 | 13.3819 | 22.8352 | 8.3657 | 2.6769 | 2.3756 | 2.9452 | 2.861 | 2.5256 | 1 | 0.226 | 1.0258 | 1.0258 | 1.0258 | 1.0258 | 0.97483 | 0.97483
Eu-152m |  | 0.001063 | 651.9481 | 651.9481 | 152 | 1.4242 | 2.2524 | 4.2175 | 7.0283 | 2.1599 | 0.75314 | 0.62877 | 0.79406 | 0.75625 | 0.68989 | 1 | 0.229 | 651.9481 | 651.9481 | 651.9481 | 651.9481 | 0.0015339 | 0.0015339
Eu-152n |  | 0.00018265 | 3794.175 | 3794.175 | 152 | 3.0964 | 3.0892 | 9.7323 | 11.848 | 2.3226 | 1.6759 | 0.77523 | 1.4855 | 1.2486 | 1.2254 | 1 | 0.388 | 3794.175 | 3794.175 | 3794.175 | 3794.175 | 0.00026356 | 0.00026356
Eu-154 |  | 8.593 | 0.080647 | 0.080647 | 154 | 3.8007 | 3.984 | 10.7626 | 15.8505 | 8.1607 | 2.1027 | 2.1934 | 2.5447 | 2.429 | 2.088 | 1 | 0.219 | 1.0409 | 1.0409 | 1.0409 | 1.0409 | 0.96074 | 0.96074
Eu-154m |  | 8.7519e-05 | 7918.2783 | 7918.2783 | 154 | 3.7136 | 4.5843 | 13.9244 | 16.7207 | 2.4541 | 2.0844 | 0.77125 | 1.6265 | 1.4027 | 1.4567 | 1 | 0.427 | 7918.2783 | 7918.2783 | 7918.2783 | 7918.2783 | 0.00012629 | 0.00012629
Eu-155 |  | 4.7611 | 0.14555 | 0.14555 | 155 | 2.1267 | 1.8534 | 5.3755 | 7.6796 | 1.7029 | 1.036 | 0.57284 | 1.055 | 0.86714 | 0.81861 | 1 | 0.307 | 1.0745 | 1.0745 | 1.0745 | 1.0745 | 0.93063 | 0.93063
Eu-156 |  | 0.041616 | 16.6521 | 16.6521 | 156 | 2.2084 | 2.6248 | 6.2665 | 9.4496 | 5.511 | 1.2454 | 1.5083 | 1.5005 | 1.4541 | 1.2866 | 1 | 0.212 | 16.6521 | 16.6521 | 16.6521 | 16.6521 | 0.060053 | 0.060053
Eu-157 |  | 0.0017329 | 399.913 | 399.913 | 157 | 3.755 | 4.2606 | 11.2943 | 17.0464 | 4.3721 | 2.0044 | 1.2779 | 1.8633 | 1.7058 | 1.6045 | 1 | 0.274 | 399.913 | 399.913 | 399.913 | 399.913 | 0.0025005 | 0.0025005
Eu-158 |  | 8.7329e-05 | 7935.5294 | 7935.5294 | 158 | 3.0397 | 3.6249 | 8.7102 | 13.1889 | 6.666 | 1.7184 | 1.9572 | 2.0125 | 1.9056 | 1.7214 | 1 | 0.218 | 7935.5294 | 7935.5294 | 7935.5294 | 7935.5294 | 0.00012602 | 0.00012602
Eu-159 |  | 3.4437e-05 | 20123.8011 | 20123.8011 | 159 | 4.3943 | 5.4456 | 12.4859 | 20.6634 | 4.1992 | 2.1963 | 1.2558 | 2.0647 | 1.7328 | 1.6832 | 1 | 0.268 | 20123.8011 | 20123.8011 | 20123.8011 | 20123.8011 | 4.9692e-05 | 4.9692e-05
F-17 |  | 2.045e-06 | 338881.1909 | 338881.1909 | 17 | 0.00054283 | 0.00081878 | 0.0015607 | 0.0023705 | 0.0016025 | 0.00031486 | 0.00049667 | 0.00043445 | 0.00043592 | 0.00037916 | 1 | 0.213 | 338881.1909 | 338881.1909 | 338881.1909 | 338881.1909 | 2.9509e-06 | 2.9509e-06
F-18 |  | 0.00020885 | 3318.2181 | 3318.2181 | 18 | 0 | 0 | 0 | 0 | 0 | 0 | 0 | 0 | 0 | 0 | 0.9 | 0.9 | 3318.2181 | 3318.2181 | 3318.2181 | 3318.2181 | 0.00030137 | 0.00030137
Fe-52 |  | 0.00094463 | 733.6169 | 733.6169 | 52 | 2.5551 | 2.1225 | 8.4108 | 8.3016 | 4.4919 | 1.4405 | 1.1719 | 1.6963 | 1.5086 | 1.2818 | 1 | 0.272 | 733.6169 | 733.6169 | 733.6169 | 733.6169 | 0.0013631 | 0.0013631
Fe-53 |  | 1.6191e-05 | 42801.5041 | 42801.5041 | 53 | 0.74849 | 0.96097 | 1.796 | 2.3232 | 1.9105 | 0.44043 | 0.57729 | 0.56908 | 0.63238 | 0.49564 | 1 | 0.224 | 42801.5041 | 42801.5041 | 42801.5041 | 42801.5041 | 2.3364e-05 | 2.3364e-05
Fe-53m |  | 4.8059e-06 | 144196.6746 | 144196.6746 | 53 | 4.571 | 7.5794 | 13.0903 | 19.6223 | 15.1949 | 2.667 | 3.9797 | 3.6067 | 3.6348 | 3.0636 | 1 | 0.211 | 144196.6746 | 144196.6746 | 144196.6746 | 144196.6746 | 6.935e-06 | 6.935e-06
Fe-55 |  | 2.737 | 0.2532 | 0.2532 | 55 | 0.68172 | 1.038 | 6.5301 | 5.3417 | 0.61339 | 0.56008 | 0.086667 | 0.26561 | 0.25644 | 0.28305 | 1 | 0.82 | 1.1319 | 1.1319 | 1.1319 | 1.1319 | 0.88344 | 0.88344
Fe-59 |  | 0.1219 | 5.6848 | 5.6848 | 59 | 1.7037 | 2.6052 | 4.9674 | 7.2973 | 5.444 | 0.98803 | 1.3957 | 1.3202 | 1.2775 | 1.0985 | 1 | 0.21 | 5.7042 | 5.7042 | 5.7042 | 5.7042 | 0.17531 | 0.17531
Fe-60 |  | 1500000 | 4.62e-07 | 4.62e-07 | 60 | 0 | 0 | 0 | 0 | 0 | 0 | 0 | 0 | 0 | 0 | 0.9 | 0.9 | 1 | 1 | 1 | 1 | 1 | 1
Fe-61 |  | 1.1377e-05 | 60909.8328 | 60909.8328 | 61 | 2.3418 | 3.3642 | 6.2894 | 9.0154 | 6.5136 | 1.3439 | 1.8576 | 1.7939 | 1.7721 | 1.5044 | 1 | 0.211 | 60909.8328 | 60909.8328 | 60909.8328 | 60909.8328 | 1.6418e-05 | 1.6418e-05
Fe-62 |  | 2.1563e-06 | 321388.9412 | 321388.9412 | 62 | 1.5782 | 3.0383 | 3.9758 | 5.7963 | 5.6701 | 0.92793 | 1.3647 | 1.2405 | 1.4604 | 1.3674 | 1 | 0.222 | 321388.9412 | 321388.9412 | 321388.9412 | 321388.9412 | 3.1115e-06 | 3.1115e-06
Fm-251 |  | 0.00060502 | 1145.4113 | 1145.4113 | 251 | 3.7278 | 5.0674 | 15.8221 | 22.0788 | 3.1945 | 2.4502 | 1.0367 | 1.9664 | 2.0985 | 1.7353 | 1 | 0.385 | 1145.4113 | 1145.4113 | 1145.4113 | 1145.4113 | 0.00087305 | 0.00087305
Fm-252 |  | 0.0028984 | 239.0973 | 239.0973 | 252 | 0.22066 | 0.52392 | 1.5099 | 2.3249 | 0.1856 | 0.17523 | 0.041647 | 0.089576 | 0.12266 | 0.099781 | 1 | 0.546 | 239.0973 | 239.0973 | 239.0973 | 239.0973 | 0.0041824 | 0.0041824
Fm-253 |  | 0.0082192 | 84.315 | 84.315 | 253 | 3.4796 | 6.2884 | 18.9363 | 27.6214 | 2.7231 | 2.4926 | 0.80791 | 1.6474 | 1.9543 | 1.5894 | 1 | 0.483 | 84.315 | 84.315 | 84.315 | 84.315 | 0.01186 | 0.01186
Fm-254 |  | 0.00036986 | 1873.6667 | 1873.6667 | 254 | 0.23527 | 0.5386 | 1.539 | 2.3704 | 0.19737 | 0.18402 | 0.051594 | 0.099732 | 0.13341 | 0.10886 | 1 | 0.453 | 1873.6667 | 1873.6667 | 1873.6667 | 1873.6667 | 0.00053371 | 0.00053371
Fm-255 |  | 0.0022911 | 302.4753 | 302.4753 | 255 | 2.4912 | 5.6934 | 17.6903 | 25.2047 | 2.0152 | 1.99 | 0.46336 | 1.0143 | 1.3458 | 1.0926 | 1 | 0.572 | 302.4753 | 302.4753 | 302.4753 | 302.4753 | 0.0033061 | 0.0033061
Fm-256 |  | 0.00029985 | 2311.1726 | 2311.1726 | 256 | 23.0452 | 28.4274 | 59.8228 | 85.3036 | 60.5559 | 13.1149 | 17.5149 | 17.0935 | 17.5929 | 14.9098 | 1 | 0.213 | 2311.1726 | 2311.1726 | 2311.1726 | 2311.1726 | 0.00043268 | 0.00043268
Fm-257 |  | 0.27534 | 2.5169 | 2.5169 | 257 | 4.0001 | 6.0812 | 17.6394 | 26.1422 | 3.2143 | 2.6818 | 1.1429 | 2.0738 | 2.2881 | 1.8563 | 1 | 0.404 | 2.7378 | 2.7378 | 2.7378 | 2.7378 | 0.36525 | 0.36525
Fr-212 |  | 3.8052e-05 | 18212.04 | 18212.04 | 212 | 5.6508 | 6.2152 | 19.5119 | 21.5683 | 8.3689 | 3.4999 | 2.5089 | 3.3234 | 3.1486 | 2.7452 | 1 | 0.255 | 18212.04 | 18212.04 | 18212.04 | 18212.04 | 5.4909e-05 | 5.4909e-05
Fr-219 |  | 6.342e-10 | 1092722400 | 1092722400 | 219 | 0.024391 | 0.027327 | 0.0635 | 0.072835 | 0.045853 | 0.014235 | 0.014057 | 0.016281 | 0.016741 | 0.014172 | 1 | 0.247 | 1092722400 | 1092722400 | 1092722400 | 1092722400 | 9.1515e-10 | 9.1515e-10
Fr-220 |  | 8.6885e-07 | 797607.5912 | 797607.5912 | 220 | 0.58744 | 0.91242 | 3.4283 | 3.374 | 0.37915 | 0.40774 | 0.14085 | 0.26669 | 0.24908 | 0.22904 | 1 | 0.534 | 797607.5912 | 797607.5912 | 797607.5912 | 797607.5912 | 1.2537e-06 | 1.2537e-06
Fr-221 | SE | 9.3227e-06 | 74334.8571 | 74334.8571 | 221 | 0.39892 | 0.36749 | 1.1184 | 1.4156 | 0.49611 | 0.23505 | 0.1801 | 0.25662 | 0.23878 | 0.19589 | 1 | 0.292 | 74334.8571 | 74334.8571 | 74334.8571 | 74334.8571 | 1.3453e-05 | 1.3453e-05
Fr-222 |  | 2.7017e-05 | 25650.7606 | 25650.7606 | 222 | 2.7858 | 3.559 | 11.0276 | 13.1535 | 2.7703 | 1.8275 | 1.0341 | 1.644 | 1.6294 | 1.2773 | 1 | 0.344 | 25650.7606 | 25650.7606 | 25650.7606 | 25650.7606 | 3.8985e-05 | 3.8985e-05
Fr-223 |  | 4.1857e-05 | 16556.4 | 16556.4 | 223 | 2.4876 | 3.1369 | 11.0202 | 12.8775 | 1.6899 | 1.5498 | 0.62943 | 1.123 | 0.99822 | 0.8764 | 1 | 0.441 | 16556.4 | 16556.4 | 16556.4 | 16556.4 | 6.04e-05 | 6.04e-05
Fr-224 |  | 6.3356e-06 | 109381.6216 | 109381.6216 | 224 | 2.6326 | 2.7137 | 8.337 | 10.1361 | 4.0229 | 1.6224 | 1.3203 | 1.7069 | 1.6785 | 1.3708 | 1 | 0.246 | 109381.6216 | 109381.6216 | 109381.6216 | 109381.6216 | 9.1423e-06 | 9.1423e-06
Fr-227 |  | 4.6994e-06 | 147465.9109 | 147465.9109 | 227 | 4.6424 | 4.4183 | 14.009 | 17.7635 | 6.2056 | 2.6421 | 1.8769 | 2.6406 | 2.5183 | 2.1847 | 1 | 0.276 | 147465.9109 | 147465.9109 | 147465.9109 | 147465.9109 | 6.7812e-06 | 6.7812e-06
Ga-64 |  | 4.9981e-06 | 138652.7598 | 138652.7598 | 64 | 2.3413 | 3.3952 | 6.4717 | 9.3702 | 6.623 | 1.3652 | 2.0761 | 1.7784 | 1.7692 | 1.5562 | 1 | 0.205 | 138652.7598 | 138652.7598 | 138652.7598 | 138652.7598 | 7.2123e-06 | 7.2123e-06
Ga-65 |  | 2.8919e-05 | 23963.2105 | 23963.2105 | 65 | 2.9898 | 2.2014 | 9.8263 | 10.5448 | 3.2024 | 1.7318 | 1 | 1.6928 | 1.5176 | 1.355 | 1 | 0.284 | 23963.2105 | 23963.2105 | 23963.2105 | 23963.2105 | 4.1731e-05 | 4.1731e-05
Ga-66 |  | 0.0010833 | 639.6923 | 639.6923 | 66 | 2.1666 | 2.3845 | 8.0802 | 9.3435 | 4.6523 | 1.424 | 1.458 | 1.3978 | 1.3822 | 1.2803 | 1 | 0.212 | 639.6923 | 639.6923 | 639.6923 | 639.6923 | 0.0015633 | 0.0015633
Ga-67 |  | 0.0089348 | 77.5619 | 77.5619 | 67 | 3.9295 | 4.1209 | 21.6451 | 19.0849 | 3.3787 | 2.6248 | 1.1531 | 2.0481 | 1.9064 | 1.7843 | 1 | 0.418 | 77.5619 | 77.5619 | 77.5619 | 77.5619 | 0.012893 | 0.012893
Ga-68 |  | 0.00012882 | 5379.424 | 5379.424 | 68 | 0.22295 | 0.29242 | 1.6584 | 1.4023 | 0.2502 | 0.17114 | 0.071202 | 0.11067 | 0.10701 | 0.10783 | 1 | 0.297 | 5379.424 | 5379.424 | 5379.424 | 5379.424 | 0.00018589 | 0.00018589
Ga-70 |  | 4.0221e-05 | 17229.9338 | 17229.9338 | 70 | 0.023963 | 0.026361 | 0.089517 | 0.096294 | 0.0418 | 0.015279 | 0.013306 | 0.01568 | 0.014735 | 0.013181 | 1 | 0.233 | 17229.9338 | 17229.9338 | 17229.9338 | 17229.9338 | 5.8039e-05 | 5.8039e-05
Ga-72 |  | 0.0016096 | 430.5447 | 430.5447 | 72 | 3.5041 | 5.1441 | 9.7624 | 14.6528 | 10.9764 | 2.0395 | 3.1898 | 2.7517 | 2.8247 | 2.4303 | 1 | 0.209 | 430.5447 | 430.5447 | 430.5447 | 430.5447 | 0.0023226 | 0.0023226
Ga-73 |  | 0.00055479 | 1249.1111 | 1249.1111 | 73 | 4.2519 | 4.8354 | 24.1105 | 21.028 | 5.1096 | 2.9652 | 1.6732 | 2.3789 | 2.4002 | 2.1691 | 1 | 0.338 | 1249.1111 | 1249.1111 | 1249.1111 | 1249.1111 | 0.00080057 | 0.00080057
Ga-74 |  | 1.5449e-05 | 44857.2414 | 44857.2414 | 74 | 3.8629 | 5.9699 | 10.3624 | 15.1021 | 13.5349 | 2.2597 | 3.4294 | 3.015 | 3.2054 | 2.7183 | 1 | 0.209 | 44857.2414 | 44857.2414 | 44857.2414 | 44857.2414 | 2.2293e-05 | 2.2293e-05
Gd-142 |  | 2.226e-06 | 311316.9231 | 311316.9231 | 142 | 2.3259 | 3.0158 | 6.3875 | 10.7473 | 3.891 | 1.2449 | 1.1015 | 1.3536 | 1.3125 | 1.1634 | 1 | 0.23 | 311316.9231 | 311316.9231 | 311316.9231 | 311316.9231 | 3.2122e-06 | 3.2122e-06
Gd-143m |  | 3.4881e-06 | 198676.8 | 198676.8 | 143 | 5.7934 | 6.9111 | 15.4698 | 26.1089 | 10.7493 | 3.1519 | 3.1747 | 3.5873 | 3.5718 | 3.1147 | 1 | 0.226 | 198676.8 | 198676.8 | 198676.8 | 198676.8 | 5.0333e-06 | 5.0333e-06
Gd-144 |  | 8.5046e-06 | 81485.6376 | 81485.6376 | 144 | 1.7738 | 3.0183 | 5.8235 | 9.1676 | 2.3393 | 0.92788 | 0.66447 | 0.8838 | 0.83582 | 0.77702 | 1 | 0.227 | 81485.6376 | 81485.6376 | 81485.6376 | 81485.6376 | 1.2272e-05 | 1.2272e-05
Gd-145 |  | 4.376e-05 | 15836.5565 | 15836.5565 | 145 | 3.3924 | 5.1192 | 8.9607 | 15.7797 | 5.9613 | 1.8383 | 1.9563 | 1.9941 | 1.9419 | 1.7782 | 1 | 0.212 | 15836.5565 | 15836.5565 | 15836.5565 | 15836.5565 | 6.3145e-05 | 6.3145e-05
Gd-145m |  | 2.6953e-06 | 257111.1529 | 257111.1529 | 145 | 2.2338 | 2.6292 | 7.3977 | 10.9105 | 5.5035 | 1.3842 | 1.4109 | 1.4783 | 1.5307 | 1.3219 | 1 | 0.236 | 257111.1529 | 257111.1529 | 257111.1529 | 257111.1529 | 3.8894e-06 | 3.8894e-06
Gd-146 |  | 0.13225 | 5.2402 | 5.2402 | 146 | 8.3963 | 11.8233 | 26.0701 | 38.3466 | 6.8599 | 4.1959 | 2.1186 | 4.0481 | 3.5391 | 3.2609 | 1 | 0.308 | 5.2681 | 5.2681 | 5.2681 | 5.2681 | 0.18982 | 0.18982
Gd-147 |  | 0.0043493 | 159.3354 | 159.3354 | 147 | 6.882 | 8.0364 | 17.9712 | 30.6562 | 12.697 | 3.7513 | 3.7395 | 4.2979 | 4.2603 | 3.6643 | 1 | 0.23 | 159.3354 | 159.3354 | 159.3354 | 159.3354 | 0.0062761 | 0.0062761
Gd-148 |  | 74.6 | 0.0092895 | 0.0092895 | 148 | 0 | 0 | 0 | 0 | 0 | 0 | 0 | 0 | 0 | 0 | 0.9 | 0.9 | 1.0047 | 1.0047 | 1.0047 | 1.0047 | 0.99537 | 0.99537
Gd-149 |  | 0.025425 | 27.257 | 27.257 | 149 | 5.7249 | 7.4834 | 16.7488 | 25.4948 | 7.2678 | 2.9958 | 2.255 | 3.1434 | 2.977 | 2.654 | 1 | 0.254 | 27.257 | 27.257 | 27.257 | 27.257 | 0.036688 | 0.036688
Gd-150 |  | 1790000 | 3.8715e-07 | 3.8715e-07 | 150 | 0 | 0 | 0 | 0 | 0 | 0 | 0 | 0 | 0 | 0 | 0.9 | 0.9 | 1 | 1 | 1 | 1 | 1 | 1
Gd-151 |  | 0.33973 | 2.0399 | 2.0399 | 151 | 3.1096 | 5.4959 | 12.8938 | 17.0917 | 2.2121 | 1.6944 | 0.66308 | 1.3138 | 1.1795 | 1.1689 | 1 | 0.382 | 2.3448 | 2.3448 | 2.3448 | 2.3448 | 0.42647 | 0.42647
Gd-152 |  | 108000000000000 | 6.4167e-15 | 6.4167e-15 | 152 | 0 | 0 | 0 | 0 | 0 | 0 | 0 | 0 | 0 | 0 | 0.9 | 0.9 | 0.99649 | 0.99649 | 0.99649 | 0.99649 | 1.0035 | 1.0035
Gd-153 |  | 0.65863 | 1.0522 | 1.0522 | 153 | 4.7969 | 7.7644 | 16.0453 | 23.4041 | 3.4513 | 2.3503 | 1.0568 | 2.0949 | 1.8192 | 1.7338 | 1 | 0.334 | 1.6167 | 1.6167 | 1.6167 | 1.6167 | 0.61855 | 0.61855
Gd-159 |  | 0.0021095 | 328.5178 | 328.5178 | 159 | 0.81894 | 0.94732 | 2.3544 | 3.8717 | 0.8697 | 0.42713 | 0.27828 | 0.40788 | 0.36724 | 0.33212 | 1 | 0.273 | 328.5178 | 328.5178 | 328.5178 | 328.5178 | 0.003044 | 0.003044
Gd-162 |  | 1.5982e-05 | 43362 | 43362 | 162 | 1.9442 | 2.4335 | 5.2981 | 6.4956 | 4.9367 | 1.1669 | 1.3739 | 1.374 | 1.5426 | 1.2964 | 1 | 0.233 | 43362 | 43362 | 43362 | 43362 | 2.3062e-05 | 2.3062e-05
Ge-66 |  | 0.00025799 | 2686.1416 | 2686.1416 | 66 | 4.7997 | 5.5355 | 21.7029 | 21.1513 | 6.0312 | 3.0744 | 1.8137 | 2.6101 | 2.5722 | 2.3553 | 1 | 0.305 | 2686.1416 | 2686.1416 | 2686.1416 | 2686.1416 | 0.00037228 | 0.00037228
Ge-67 |  | 3.5959e-05 | 19272 | 19272 | 67 | 2.5173 | 2.3726 | 6.7244 | 7.4062 | 4.6571 | 1.3928 | 1.3882 | 1.7502 | 1.5981 | 1.3542 | 1 | 0.226 | 19272 | 19272 | 19272 | 19272 | 5.1889e-05 | 5.1889e-05
Ge-68 |  | 0.74233 | 0.93355 | 0.93355 | 68 | 1.6733 | 2.5602 | 16.0036 | 13.1053 | 1.5024 | 1.3752 | 0.21383 | 0.65188 | 0.62955 | 0.69355 | 1 | 0.818 | 1.5384 | 1.5384 | 1.5384 | 1.5384 | 0.65004 | 0.65004
Ge-69 |  | 0.0044578 | 155.4592 | 155.4592 | 69 | 2.4631 | 2.8156 | 13.8825 | 12.2182 | 4.3753 | 1.7598 | 1.1743 | 1.4336 | 1.4259 | 1.3446 | 1 | 0.253 | 155.4592 | 155.4592 | 155.4592 | 155.4592 | 0.0064326 | 0.0064326
Ge-71 |  | 0.031315 | 22.1299 | 22.1299 | 71 | 1.6971 | 2.5967 | 16.2316 | 13.2921 | 1.5238 | 1.3948 | 0.21688 | 0.66117 | 0.63852 | 0.70343 | 1 | 0.818 | 22.1299 | 22.1299 | 22.1299 | 22.1299 | 0.045188 | 0.045188
Ge-75 |  | 0.0001575 | 4400.1063 | 4400.1063 | 75 | 0.25119 | 0.34304 | 0.63142 | 0.83766 | 0.52428 | 0.14224 | 0.17704 | 0.18952 | 0.19662 | 0.16124 | 1 | 0.236 | 4400.1063 | 4400.1063 | 4400.1063 | 4400.1063 | 0.00022727 | 0.00022727
Ge-77 |  | 0.00129 | 537.2283 | 537.2283 | 77 | 4.1973 | 5.2463 | 10.3566 | 14.587 | 10.1295 | 2.4136 | 3.0266 | 3.2184 | 3.3046 | 2.6777 | 1 | 0.222 | 537.2283 | 537.2283 | 537.2283 | 537.2283 | 0.0018614 | 0.0018614
Ge-78 |  | 0.00016743 | 4139.1 | 4139.1 | 78 | 1.8511 | 2.6823 | 4.4234 | 5.8802 | 3.9621 | 1.051 | 1.3457 | 1.4149 | 1.4976 | 1.2132 | 1 | 0.234 | 4139.1 | 4139.1 | 4139.1 | 4139.1 | 0.0002416 | 0.0002416
H-3 |  | 12.32 | 0.05625 | 0.05625 | 3 | 0 | 0 | 0 | 0 | 0 | 0 | 0 | 0 | 0 | 0 | 0.9 | 0.9 | 1.0284 | 1.0284 | 1.0284 | 1.0284 | 0.9724 | 0.9724
Hf-167 |  | 3.9003e-06 | 177678.439 | 177678.439 | 167 | 2.984 | 2.7275 | 7.9229 | 11.143 | 3.5598 | 1.6314 | 1.1967 | 1.689 | 1.5268 | 1.3407 | 1 | 0.274 | 177678.439 | 177678.439 | 177678.439 | 177678.439 | 5.6281e-06 | 5.6281e-06
Hf-169 |  | 6.1644e-06 | 112420 | 112420 | 169 | 4.3326 | 4.4022 | 12.6391 | 16.838 | 6.608 | 2.384 | 1.8761 | 2.3999 | 2.2566 | 2.1897 | 1 | 0.256 | 112420 | 112420 | 112420 | 112420 | 8.8952e-06 | 8.8952e-06
Hf-170 |  | 0.0018276 | 379.1805 | 379.1805 | 170 | 6.5248 | 4.8042 | 22.3345 | 26.4462 | 6.9009 | 3.6561 | 2.1509 | 3.4002 | 2.9054 | 2.7339 | 1 | 0.296 | 379.1805 | 379.1805 | 379.1805 | 379.1805 | 0.0026373 | 0.0026373
Hf-172 |  | 1.87 | 0.37059 | 0.37059 | 172 | 6.1555 | 5.6707 | 27.0014 | 29.0473 | 4.1344 | 3.5928 | 1.2397 | 2.6657 | 2.1432 | 2.2543 | 1 | 0.452 | 1.1967 | 1.1967 | 1.1967 | 1.1967 | 0.83562 | 0.83562
Hf-173 |  | 0.0026941 | 257.2322 | 257.2322 | 173 | 7.2632 | 5.1819 | 20.2854 | 26.4362 | 7.1106 | 3.874 | 2.3697 | 4.0303 | 3.4402 | 3.0722 | 1 | 0.286 | 257.2322 | 257.2322 | 257.2322 | 257.2322 | 0.0038875 | 0.0038875
Hf-174 |  | 2000000000000000 | 3.465e-16 | 3.465e-16 | 174 | 0 | 0 | 0 | 0 | 0 | 0 | 0 | 0 | 0 | 0 | 0.9 | 0.9 | 1.0403 | 1.0403 | 1.0403 | 1.0403 | 0.96123 | 0.96123
Hf-175 |  | 0.19178 | 3.6135 | 3.6135 | 175 | 4.7457 | 4.0056 | 13.4356 | 18.4927 | 5.2082 | 2.6054 | 1.8003 | 2.5574 | 2.2797 | 2.0551 | 1 | 0.279 | 3.7136 | 3.7136 | 3.7136 | 3.7136 | 0.26928 | 0.26928
Hf-177m |  | 9.7793e-05 | 7086.3969 | 7086.3969 | 177 | 23.1011 | 22.173 | 60.2522 | 80.7811 | 33.0422 | 13.0059 | 11.0221 | 14.5973 | 13.8562 | 11.7163 | 1 | 0.26 | 7086.3969 | 7086.3969 | 7086.3969 | 7086.3969 | 0.00014112 | 0.00014112
Hf-178m |  | 31 | 0.022355 | 0.022355 | 178 | 15.8338 | 16.9177 | 41.6665 | 53.4139 | 29.2323 | 9.0459 | 8.5989 | 10.4031 | 10.3515 | 8.9359 | 1 | 0.245 | 1.0112 | 1.0112 | 1.0112 | 1.0112 | 0.98891 | 0.98891
Hf-179m |  | 0.06863 | 10.0976 | 10.0976 | 179 | 10.148 | 8.9748 | 29.7762 | 36.1943 | 13.4958 | 5.7697 | 4.3605 | 6.0086 | 5.6157 | 4.9865 | 1 | 0.27 | 10.098 | 10.098 | 10.098 | 10.098 | 0.099029 | 0.099029
Hf-180m |  | 0.00062785 | 1103.76 | 1103.76 | 180 | 8.446 | 8.5414 | 21.9069 | 28.9725 | 13.2678 | 4.7479 | 4.226 | 5.3316 | 5.1765 | 4.4613 | 1 | 0.25 | 1103.76 | 1103.76 | 1103.76 | 1103.76 | 0.00090599 | 0.00090599
Hf-181 |  | 0.11614 | 5.9671 | 5.9671 | 181 | 4.1293 | 4.2682 | 11.539 | 13.644 | 7.1524 | 2.3519 | 1.9895 | 2.5853 | 2.5537 | 2.3232 | 1 | 0.249 | 5.9824 | 5.9824 | 5.9824 | 5.9824 | 0.16716 | 0.16716
Hf-182 |  | 9000000 | 7.7e-08 | 7.7e-08 | 182 | 2.2694 | 2.6705 | 6.0403 | 7.7318 | 3.7457 | 1.2698 | 1.2999 | 1.52 | 1.5054 | 1.2847 | 1 | 0.252 | 1 | 1 | 1 | 1 | 1 | 1
Hf-182m |  | 0.00011701 | 5922.6146 | 5922.6146 | 182 | 7.7216 | 7.0737 | 21.9381 | 28.4672 | 10.7786 | 4.3448 | 3.4222 | 4.5428 | 4.2175 | 3.7991 | 1 | 0.256 | 5922.6146 | 5922.6146 | 5922.6146 | 5922.6146 | 0.00016884 | 0.00016884
Hf-183 |  | 0.0001218 | 5689.4845 | 5689.4845 | 183 | 3.6468 | 3.617 | 9.8276 | 13.1178 | 6.548 | 1.9185 | 1.9767 | 2.2396 | 2.062 | 1.9417 | 1 | 0.228 | 5689.4845 | 5689.4845 | 5689.4845 | 5689.4845 | 0.00017576 | 0.00017576
Hf-184 |  | 0.00047032 | 1473.466 | 1473.466 | 184 | 5.6675 | 6.1306 | 29.5187 | 26.7531 | 4.8472 | 3.6953 | 1.5977 | 2.8873 | 2.6522 | 2.5076 | 1 | 0.397 | 1473.466 | 1473.466 | 1473.466 | 1473.466 | 0.00067867 | 0.00067867
Hg-190 |  | 3.8052e-05 | 18212.04 | 18212.04 | 190 | 6.4611 | 5.6392 | 25.4784 | 23.5175 | 5.2454 | 3.7379 | 1.7635 | 3.2796 | 2.7206 | 2.6811 | 1 | 0.39 | 18212.04 | 18212.04 | 18212.04 | 18212.04 | 5.4909e-05 | 5.4909e-05
Hg-191m |  | 9.6651e-05 | 7170.0945 | 7170.0945 | 191 | 8.8305 | 8.5375 | 29.3576 | 31.7898 | 14.2245 | 5.1857 | 4.2734 | 5.261 | 5.0251 | 4.6173 | 1 | 0.252 | 7170.0945 | 7170.0945 | 7170.0945 | 7170.0945 | 0.00013947 | 0.00013947
Hg-192 |  | 0.00055365 | 1251.6866 | 1251.6866 | 192 | 6.3898 | 6.0355 | 26.2653 | 24.1559 | 5.6956 | 3.7653 | 2.0081 | 3.255 | 2.828 | 2.7786 | 1 | 0.365 | 1251.6866 | 1251.6866 | 1251.6866 | 1251.6866 | 0.00079892 | 0.00079892
Hg-193 |  | 0.00043379 | 1597.5474 | 1597.5474 | 193 | 6.0647 | 5.6505 | 23.0459 | 22.0308 | 6.8714 | 3.5848 | 2.2546 | 3.2294 | 2.8388 | 2.7543 | 1 | 0.269 | 1597.5474 | 1597.5474 | 1597.5474 | 1597.5474 | 0.00062596 | 0.00062596
Hg-193m |  | 0.001347 | 514.4644 | 514.4644 | 193 | 5.2915 | 4.768 | 16.4492 | 18.7791 | 8.4063 | 3.0699 | 2.4488 | 3.0584 | 2.8581 | 2.6693 | 1 | 0.245 | 514.4644 | 514.4644 | 514.4644 | 514.4644 | 0.0019438 | 0.0019438
Hg-194 |  | 440 | 0.001575 | 0.001575 | 194 | 0.93951 | 1.6447 | 8.5677 | 7.3062 | 0.79094 | 0.77979 | 0.13825 | 0.36541 | 0.35859 | 0.37076 | 1 | 0.775 | 1.0008 | 1.0008 | 1.0008 | 1.0008 | 0.99921 | 0.99921
Hg-195 |  | 0.0012021 | 576.5128 | 576.5128 | 195 | 4.4944 | 4.6671 | 21.4579 | 19.5727 | 3.3449 | 2.7458 | 1.1309 | 2.0703 | 1.7119 | 1.7982 | 1 | 0.382 | 576.5128 | 576.5128 | 576.5128 | 576.5128 | 0.0017346 | 0.0017346
Hg-195m |  | 0.0047489 | 145.9298 | 145.9298 | 195 | 4.9463 | 6.2939 | 29.1037 | 25.9211 | 4.1591 | 3.3727 | 1.3806 | 2.3538 | 2.1716 | 2.153 | 1 | 0.428 | 145.9298 | 145.9298 | 145.9298 | 145.9298 | 0.0068526 | 0.0068526
Hg-197 |  | 0.0074132 | 93.4814 | 93.4814 | 197 | 4.3034 | 4.4497 | 20.6863 | 18.9422 | 2.6513 | 2.5986 | 0.91783 | 1.898 | 1.4991 | 1.6417 | 1 | 0.505 | 93.4814 | 93.4814 | 93.4814 | 93.4814 | 0.010697 | 0.010697
Hg-197m |  | 0.0027169 | 255.0706 | 255.0706 | 197 | 3.7304 | 4.1079 | 18.8416 | 17.2927 | 2.7037 | 2.4053 | 0.91597 | 1.8164 | 1.581 | 1.5465 | 1 | 0.468 | 255.0706 | 255.0706 | 255.0706 | 255.0706 | 0.0039205 | 0.0039205
Hg-199m |  | 8.1164e-05 | 8538.2278 | 8538.2278 | 199 | 4.4845 | 4.2223 | 18.935 | 16.8256 | 4.2351 | 2.6543 | 1.4335 | 2.3367 | 1.9983 | 1.936 | 1 | 0.365 | 8538.2278 | 8538.2278 | 8538.2278 | 8538.2278 | 0.00011712 | 0.00011712
Hg-203 |  | 0.1277 | 5.4266 | 5.4266 | 203 | 2.0528 | 2.4924 | 5.3787 | 6.6052 | 3.5705 | 1.1726 | 1.22 | 1.3992 | 1.4128 | 1.1937 | 1 | 0.254 | 5.4506 | 5.4506 | 5.4506 | 5.4506 | 0.18347 | 0.18347
Hg-205 |  | 9.8935e-06 | 70046.3077 | 70046.3077 | 205 | 0.075734 | 0.060891 | 0.18998 | 0.27366 | 0.084505 | 0.043051 | 0.030963 | 0.048675 | 0.042671 | 0.035185 | 1 | 0.281 | 70046.3077 | 70046.3077 | 70046.3077 | 70046.3077 | 1.4276e-05 | 1.4276e-05
Hg-206 | SE | 1.5506e-05 | 44692.1227 | 44692.1227 | 206 | 1.0164 | 1.1233 | 2.5585 | 3.128 | 1.6451 | 0.58109 | 0.5392 | 0.66091 | 0.65398 | 0.55212 | 1 | 0.256 | 44692.1227 | 44692.1227 | 44692.1227 | 44692.1227 | 2.2375e-05 | 2.2375e-05
Hg-207 |  | 5.5175e-06 | 125600.2759 | 125600.2759 | 207 | 5.0302 | 6.3287 | 13.155 | 17.2385 | 10.8496 | 2.9067 | 3.6064 | 3.5499 | 3.5587 | 3.0542 | 1 | 0.215 | 125600.2759 | 125600.2759 | 125600.2759 | 125600.2759 | 7.9618e-06 | 7.9618e-06
Ho-150 |  | 2.4353e-06 | 284563.125 | 284563.125 | 150 | 2.5909 | 3.4389 | 7.53 | 11.8966 | 7.438 | 1.4803 | 2.0627 | 1.9209 | 1.9506 | 1.6742 | 1 | 0.218 | 284563.125 | 284563.125 | 284563.125 | 284563.125 | 3.5142e-06 | 3.5142e-06
Ho-153 |  | 3.8242e-06 | 181214.3284 | 181214.3284 | 153 | 3.9568 | 3.8183 | 10.4299 | 16.5492 | 6.2894 | 2.1362 | 1.9425 | 2.3833 | 2.2648 | 1.9571 | 1 | 0.238 | 181214.3284 | 181214.3284 | 181214.3284 | 181214.3284 | 5.5183e-06 | 5.5183e-06
Ho-153m |  | 1.7694e-05 | 39165.6774 | 39165.6774 | 153 | 4.7922 | 4.1802 | 12.8972 | 19.7407 | 6.8951 | 2.5852 | 2.1349 | 2.7938 | 2.6061 | 2.2768 | 1 | 0.247 | 39165.6774 | 39165.6774 | 39165.6774 | 39165.6774 | 2.5533e-05 | 2.5533e-05
Ho-154 |  | 2.2374e-05 | 30972.8571 | 30972.8571 | 154 | 4.3428 | 5.1823 | 10.8655 | 16.3554 | 9.6352 | 2.4476 | 2.8489 | 3.0095 | 3.0918 | 2.5691 | 1 | 0.223 | 30972.8571 | 30972.8571 | 30972.8571 | 30972.8571 | 3.2286e-05 | 3.2286e-05
Ho-154m |  | 5.898e-06 | 117497.0323 | 117497.0323 | 154 | 8.2004 | 10.4999 | 20.8597 | 29.4729 | 20.0543 | 4.661 | 5.6361 | 5.7768 | 6.1505 | 5.1982 | 1 | 0.226 | 117497.0323 | 117497.0323 | 117497.0323 | 117497.0323 | 8.5109e-06 | 8.5109e-06
Ho-155 |  | 9.1324e-05 | 7588.35 | 7588.35 | 155 | 4.4808 | 4.5519 | 13.0334 | 20.744 | 4.8221 | 2.4347 | 1.5717 | 2.3335 | 2.0683 | 1.8871 | 1 | 0.267 | 7588.35 | 7588.35 | 7588.35 | 7588.35 | 0.00013178 | 0.00013178
Ho-156 |  | 0.00010654 | 6504.3 | 6504.3 | 156 | 6.7175 | 6.2879 | 18.3204 | 27.3876 | 11.5034 | 3.6794 | 3.5528 | 4.2336 | 4.0102 | 3.4761 | 1 | 0.225 | 6504.3 | 6504.3 | 6504.3 | 6504.3 | 0.00015374 | 0.00015374
Ho-157 |  | 2.3973e-05 | 28908 | 28908 | 157 | 6.7928 | 6.6197 | 19.0467 | 31.3703 | 7.1917 | 3.6114 | 2.3631 | 3.5004 | 3.0577 | 2.7913 | 1 | 0.27 | 28908 | 28908 | 28908 | 28908 | 3.4593e-05 | 3.4593e-05
Ho-159 |  | 6.2881e-05 | 11020.9017 | 11020.9017 | 159 | 7.6397 | 6.9136 | 21.2661 | 33.9239 | 6.9621 | 3.9854 | 2.3151 | 3.9157 | 3.3174 | 3.0106 | 1 | 0.29 | 11020.9017 | 11020.9017 | 11020.9017 | 11020.9017 | 9.0737e-05 | 9.0737e-05
Ho-160 |  | 4.8706e-05 | 14228.1563 | 14228.1562 | 160 | 7.0848 | 6.9007 | 20.406 | 32.7984 | 12.9573 | 3.9117 | 3.712 | 4.2929 | 3.9805 | 3.5269 | 1 | 0.229 | 14228.1563 | 14228.1563 | 14228.1563 | 14228.1563 | 7.0283e-05 | 7.0283e-05
Ho-161 |  | 0.00028311 | 2447.8548 | 2447.8548 | 161 | 3.6825 | 5.0455 | 13.316 | 21.2766 | 2.6178 | 2.0554 | 0.69959 | 1.491 | 1.2718 | 1.3389 | 1 | 0.409 | 2447.8548 | 2447.8548 | 2447.8548 | 2447.8548 | 0.00040852 | 0.00040852
Ho-162 |  | 2.8539e-05 | 24282.72 | 24282.72 | 162 | 3.1349 | 3.5253 | 10.3814 | 16.1352 | 2.3935 | 1.6537 | 0.69538 | 1.3362 | 1.0329 | 1.0496 | 1 | 0.329 | 24282.72 | 24282.72 | 24282.72 | 24282.72 | 4.1182e-05 | 4.1182e-05
Ho-162m |  | 0.00012747 | 5436.4299 | 5436.4299 | 162 | 5.2085 | 5.2278 | 17.0534 | 24.6971 | 5.3811 | 2.9404 | 1.7229 | 2.6542 | 2.2762 | 2.1355 | 1 | 0.269 | 5436.4299 | 5436.4299 | 5436.4299 | 5436.4299 | 0.00018394 | 0.00018394
Ho-163 |  | 4570 | 0.00015164 | 0.00015164 | 163 | 0.027352 | 0.041647 | 0.262 | 0.21432 | 0.02461 | 0.022471 | 0.0034772 | 0.010657 | 0.010289 | 0.011357 | 1 | 0.821 | 1.0001 | 1.0001 | 1.0001 | 1.0001 | 0.99992 | 0.99992
Ho-164 |  | 5.5175e-05 | 12560.0276 | 12560.0276 | 164 | 1.8025 | 2.0201 | 6.113 | 9.3812 | 1.3318 | 0.95155 | 0.36347 | 0.74711 | 0.56975 | 0.58244 | 1 | 0.401 | 12560.0276 | 12560.0276 | 12560.0276 | 12560.0276 | 7.9618e-05 | 7.9618e-05
Ho-164m |  | 7.2298e-05 | 9585.2842 | 9585.2842 | 164 | 3.6372 | 4.2819 | 16.8258 | 19.3053 | 2.5662 | 2.1711 | 0.66542 | 1.4816 | 1.1902 | 1.2526 | 1 | 0.494 | 9585.2842 | 9585.2842 | 9585.2842 | 9585.2842 | 0.00010433 | 0.00010433
Ho-166 |  | 0.0030594 | 226.5179 | 226.5179 | 166 | 0.70269 | 0.62983 | 3.0521 | 3.0933 | 0.49665 | 0.41098 | 0.16084 | 0.31413 | 0.24321 | 0.25726 | 1 | 0.37 | 226.5179 | 226.5179 | 226.5179 | 226.5179 | 0.0044147 | 0.0044147
Ho-166m |  | 1200 | 0.0005775 | 0.0005775 | 166 | 7.1415 | 7.4385 | 19.1462 | 27.935 | 14.5805 | 4.065 | 4.3854 | 4.9131 | 4.748 | 4.0345 | 1 | 0.23 | 1.0003 | 1.0003 | 1.0003 | 1.0003 | 0.99971 | 0.99971
Ho-167 |  | 0.00035388 | 1958.2839 | 1958.2839 | 167 | 2.7739 | 3.0053 | 6.7821 | 9.5275 | 4.7187 | 1.5597 | 1.5451 | 1.8299 | 1.8329 | 1.5006 | 1 | 0.242 | 1958.2839 | 1958.2839 | 1958.2839 | 1958.2839 | 0.00051065 | 0.00051065
Ho-168 |  | 5.6887e-06 | 121819.6656 | 121819.6656 | 168 | 2.705 | 2.9062 | 8.1078 | 11.7692 | 6.1161 | 1.5696 | 1.7921 | 1.8465 | 1.7874 | 1.5715 | 1 | 0.225 | 121819.6656 | 121819.6656 | 121819.6656 | 121819.6656 | 8.2089e-06 | 8.2089e-06
Ho-168m |  | 4.1857e-06 | 165564 | 165564 | 168 | 0.77471 | 0.96449 | 4.9726 | 4.5599 | 0.51202 | 0.52645 | 0.12918 | 0.31384 | 0.26551 | 0.2832 | 1 | 0.607 | 165564 | 165564 | 165564 | 165564 | 6.04e-06 | 6.04e-06
Ho-170 |  | 5.2511e-06 | 131971.3043 | 131971.3043 | 170 | 6.6202 | 6.719 | 18.8829 | 26.9747 | 11.8852 | 3.7268 | 3.7863 | 4.2879 | 3.9748 | 3.5182 | 1 | 0.226 | 131971.3043 | 131971.3043 | 131971.3043 | 131971.3043 | 7.5774e-06 | 7.5774e-06
I-118 |  | 2.6065e-05 | 26586.9197 | 26586.9197 | 118 | 2.3498 | 3.8325 | 6.7638 | 10.2784 | 8.5172 | 1.3866 | 1.9235 | 1.8156 | 1.9736 | 1.642 | 1 | 0.218 | 26586.9197 | 26586.9197 | 26586.9197 | 26586.9197 | 3.7612e-05 | 3.7612e-05
I-118m |  | 1.6172e-05 | 42851.8588 | 42851.8588 | 118 | 6.8602 | 11.412 | 19.5756 | 29.8835 | 24.5599 | 4.0347 | 5.5907 | 5.3311 | 5.7172 | 4.7163 | 1 | 0.219 | 42851.8588 | 42851.8588 | 42851.8588 | 42851.8588 | 2.3336e-05 | 2.3336e-05
I-119 |  | 3.6339e-05 | 19070.199 | 19070.199 | 119 | 2.9333 | 3.9795 | 9.6612 | 15.0446 | 5.0778 | 1.7025 | 1.6077 | 1.8401 | 1.9907 | 1.806 | 1 | 0.25 | 19070.199 | 19070.199 | 19070.199 | 19070.199 | 5.2438e-05 | 5.2438e-05
I-120 |  | 0.00015525 | 4463.7353 | 4463.7353 | 120 | 3.0665 | 3.9216 | 9.2149 | 14.1398 | 8.9929 | 1.8092 | 2.311 | 2.1643 | 2.3661 | 2.1082 | 1 | 0.213 | 4463.7353 | 4463.7353 | 4463.7353 | 4463.7353 | 0.00022403 | 0.00022403
I-120m |  | 0.00010084 | 6872.4679 | 6872.4679 | 120 | 6.0108 | 9.4191 | 17.4446 | 26.3915 | 21.3593 | 3.5507 | 4.8368 | 4.5735 | 5.0063 | 4.2333 | 1 | 0.218 | 6872.4679 | 6872.4679 | 6872.4679 | 6872.4679 | 0.00014551 | 0.00014551
I-121 |  | 0.00024201 | 2863.5283 | 2863.5283 | 121 | 3.6539 | 5.5607 | 11.7786 | 20.6054 | 4.4037 | 2.1305 | 1.4118 | 2.1168 | 2.1783 | 1.9963 | 1 | 0.273 | 2863.5283 | 2863.5283 | 2863.5283 | 2863.5283 | 0.00034922 | 0.00034922
I-122 |  | 6.9064e-06 | 100341.8182 | 100341.8182 | 122 | 0.73654 | 1.2419 | 2.6989 | 4.5476 | 1.5908 | 0.44195 | 0.37146 | 0.4246 | 0.48783 | 0.47095 | 1 | 0.239 | 100341.8182 | 100341.8182 | 100341.8182 | 100341.8182 | 9.9659e-06 | 9.9659e-06
I-123 |  | 0.0015148 | 457.474 | 457.474 | 123 | 3.9186 | 6.0489 | 12.5337 | 21.6805 | 5.1428 | 2.2168 | 1.2789 | 2.0438 | 2.0458 | 2.0427 | 1 | 0.301 | 457.474 | 457.474 | 457.474 | 457.474 | 0.0021859 | 0.0021859
I-124 |  | 0.011441 | 60.5711 | 60.5711 | 124 | 2.8359 | 4.5922 | 10.1903 | 17.2815 | 6.4779 | 1.6981 | 1.5339 | 1.6947 | 1.9013 | 1.7625 | 1 | 0.231 | 60.5711 | 60.5711 | 60.5711 | 60.5711 | 0.01651 | 0.01651
I-125 |  | 0.16274 | 4.2583 | 4.2583 | 125 | 3.316 | 8.7049 | 15.0611 | 29.8063 | 2.7788 | 2.0101 | 0.46298 | 1.1821 | 1.4374 | 1.7154 | 1 | 0.382 | 4.3194 | 4.3194 | 4.3194 | 4.3194 | 0.23151 | 0.23151
I-126 |  | 0.035425 | 19.5626 | 19.5626 | 126 | 2.1091 | 3.2164 | 7.2882 | 11.9145 | 4.5926 | 1.2589 | 1.1637 | 1.2898 | 1.457 | 1.3046 | 1 | 0.24 | 19.5626 | 19.5626 | 19.5626 | 19.5626 | 0.051118 | 0.051118
I-128 |  | 4.7546e-05 | 14575.4622 | 14575.4622 | 128 | 0.34872 | 0.5334 | 1.1259 | 1.6854 | 0.79069 | 0.20746 | 0.20946 | 0.22097 | 0.25691 | 0.23775 | 1 | 0.238 | 14575.4622 | 14575.4622 | 14575.4622 | 14575.4622 | 6.8608e-05 | 6.8608e-05
I-129 |  | 15700000 | 4.414e-08 | 4.414e-08 | 129 | 1.8285 | 4.8805 | 7.1324 | 14.6099 | 1.3807 | 1.0449 | 0.26691 | 0.66838 | 0.75867 | 0.89397 | 1 | 0.373 | 1 | 1 | 1 | 1 | 1 | 1
I-130 |  | 0.001411 | 491.1553 | 491.1553 | 130 | 5.254 | 8.1578 | 14.4693 | 20.9591 | 19.3438 | 3.0881 | 2.1504 | 4.2204 | 4.6243 | 3.8618 | 1 | 0.219 | 491.1553 | 491.1553 | 491.1553 | 491.1553 | 0.002036 | 0.002036
I-130m |  | 1.6819e-05 | 41203.7104 | 41203.7104 | 130 | 0.78201 | 1.3772 | 2.9999 | 4.8128 | 1.2909 | 0.49162 | 0.31048 | 0.40629 | 0.46398 | 0.47326 | 1 | 0.267 | 41203.7104 | 41203.7104 | 41203.7104 | 41203.7104 | 2.427e-05 | 2.427e-05
I-131 |  | 0.021975 | 31.5365 | 31.5365 | 131 | 2.2133 | 4.8408 | 2.3279 | 3.0834 | 2.3964 | 1.2343 | 1.3324 | 1.4113 | 1.5809 | 1.6466 | 1 | 0.226 | 31.5365 | 31.5365 | 31.5365 | 31.5365 | 0.031709 | 0.031709
I-132 |  | 0.00026199 | 2645.1765 | 2645.1765 | 132 | 4.654 | 7.6655 | 13.2003 | 20.1266 | 16.6937 | 2.7258 | 4.1532 | 3.7565 | 3.9737 | 3.2801 | 1 | 0.217 | 2645.1765 | 2645.1765 | 2645.1765 | 2645.1765 | 0.00037805 | 0.00037805
I-132m |  | 0.00015833 | 4376.8421 | 4376.8421 | 132 | 1.9962 | 2.9516 | 7.2142 | 11.4862 | 3.6105 | 1.2398 | 0.9222 | 1.1527 | 1.2416 | 1.1346 | 1 | 0.256 | 4376.8421 | 4376.8421 | 4376.8421 | 4376.8421 | 0.00022848 | 0.00022848
I-133 |  | 0.0023744 | 291.8596 | 291.8596 | 133 | 1.6631 | 2.9149 | 4.3717 | 6.0254 | 6.0531 | 0.97751 | 1.4326 | 1.3138 | 1.4956 | 1.3411 | 1 | 0.22 | 291.8596 | 291.8596 | 291.8596 | 291.8596 | 0.0034263 | 0.0034263
I-134 |  | 9.9886e-05 | 6937.92 | 6937.92 | 134 | 4.909 | 7.2782 | 13.7953 | 20.5231 | 14.8358 | 2.8475 | 4.2754 | 3.8645 | 3.9536 | 3.3893 | 1 | 0.214 | 6937.92 | 6937.92 | 6937.92 | 6937.92 | 0.00014414 | 0.00014414
I-134m |  | 6.8493e-06 | 101178 | 101178 | 134 | 3.6258 | 6.0939 | 12.3108 | 21.6294 | 4.5459 | 2.0787 | 1.4706 | 1.9557 | 2.1184 | 2.0372 | 1 | 0.274 | 101178 | 101178 | 101178 | 101178 | 9.8836e-06 | 9.8836e-06
I-135 |  | 0.00075 | 924 | 924 | 135 | 2.1535 | 3.0972 | 6.0531 | 8.7559 | 6.5891 | 1.2511 | 1.8209 | 1.6617 | 1.6763 | 1.44 | 1 | 0.211 | 924 | 924 | 924 | 924 | 0.0010823 | 0.0010823
In-103 |  | 1.9026e-06 | 364240.8 | 364240.8 | 103 | 3.8374 | 4.481 | 10.0401 | 15.5484 | 9.1279 | 2.2123 | 2.7405 | 2.8426 | 2.8377 | 2.3696 | 1 | 0.214 | 364240.8 | 364240.8 | 364240.8 | 364240.8 | 2.7454e-06 | 2.7454e-06
In-105 |  | 9.6461e-06 | 71842.3669 | 71842.3669 | 105 | 3.7397 | 3.8375 | 11.3298 | 16.4593 | 7.8777 | 2.1543 | 2.1931 | 2.5454 | 2.6042 | 2.2252 | 1 | 0.222 | 71842.3669 | 71842.3669 | 71842.3669 | 71842.3669 | 1.3919e-05 | 1.3919e-05
In-106 |  | 1.1796e-05 | 58748.5161 | 58748.5161 | 106 | 5.9025 | 9.714 | 17.2188 | 26.2464 | 19.1611 | 3.4817 | 4.9079 | 4.5735 | 4.7956 | 4.0246 | 1 | 0.217 | 58748.5161 | 58748.5161 | 58748.5161 | 58748.5161 | 1.7022e-05 | 1.7022e-05
In-106m |  | 9.8935e-06 | 70046.3077 | 70046.3077 | 106 | 2.6841 | 4.5756 | 7.7493 | 11.9937 | 9.3381 | 1.5907 | 2.2677 | 2.0559 | 2.2008 | 1.7899 | 1 | 0.212 | 70046.3077 | 70046.3077 | 70046.3077 | 70046.3077 | 1.4276e-05 | 1.4276e-05
In-107 |  | 6.1644e-05 | 11242 | 11242 | 107 | 3.5946 | 4.5337 | 11.4602 | 18.4174 | 6.5434 | 2.1651 | 2.0013 | 2.3297 | 2.4781 | 2.1468 | 1 | 0.226 | 11242 | 11242 | 11242 | 11242 | 8.8952e-05 | 8.8952e-05
In-108 |  | 0.00011035 | 6280.0138 | 6280.0138 | 108 | 8.2408 | 11.843 | 25.8128 | 39.8556 | 22.9236 | 4.9062 | 6.1792 | 6.0026 | 6.3171 | 5.3581 | 1 | 0.219 | 6280.0138 | 6280.0138 | 6280.0138 | 6280.0138 | 0.00015924 | 0.00015924
In-108m |  | 7.5342e-05 | 9198 | 9198 | 108 | 3.1204 | 4.435 | 10.2454 | 16.2018 | 8.891 | 1.8917 | 2.2706 | 2.1476 | 2.3494 | 1.9912 | 1 | 0.214 | 9198 | 9198 | 9198 | 9198 | 0.00010872 | 0.00010872
In-109 |  | 0.00047945 | 1445.4 | 1445.4 | 109 | 4.0577 | 5.5872 | 13.6334 | 23.2128 | 5.7831 | 2.4503 | 1.7757 | 2.4575 | 2.5825 | 2.221 | 1 | 0.255 | 1445.4 | 1445.4 | 1445.4 | 1445.4 | 0.00069185 | 0.00069185
In-109m |  | 2.5495e-06 | 271821.4925 | 271821.4925 | 109 | 1.5396 | 3.018 | 4.5816 | 7.3155 | 6.1804 | 0.91739 | 1.2875 | 1.2234 | 1.3328 | 1.0366 | 1 | 0.223 | 271821.4925 | 271821.4925 | 271821.4925 | 271821.4925 | 3.6789e-06 | 3.6789e-06
In-110 |  | 0.00055936 | 1238.9143 | 1238.9143 | 110 | 7.6728 | 11.43 | 25.4892 | 40.3634 | 21.9692 | 4.6317 | 5.6959 | 5.4961 | 5.8912 | 5.036 | 1 | 0.222 | 1238.9143 | 1238.9143 | 1238.9143 | 1238.9143 | 0.00080716 | 0.00080716
In-110m |  | 0.00013147 | 5271.2127 | 5271.2127 | 110 | 2.3356 | 3.6351 | 8.0314 | 13.0195 | 7.3209 | 1.4295 | 1.6459 | 1.6349 | 1.8205 | 1.5024 | 1 | 0.225 | 5271.2127 | 5271.2127 | 5271.2127 | 5271.2127 | 0.00018971 | 0.00018971
In-111 |  | 0.0076841 | 90.1861 | 90.1861 | 111 | 5.5901 | 6.9879 | 17.8181 | 27.8317 | 7.4524 | 3.2826 | 2.5761 | 3.4315 | 3.5548 | 3.1182 | 1 | 0.282 | 90.1861 | 90.1861 | 90.1861 | 90.1861 | 0.011088 | 0.011088
In-111m |  | 1.465e-05 | 47304 | 47304 | 111 | 1.563 | 2.5473 | 4.5643 | 6.3297 | 5.2913 | 0.93377 | 1.2143 | 1.1573 | 1.3499 | 1.2259 | 1 | 0.227 | 47304 | 47304 | 47304 | 47304 | 2.114e-05 | 2.114e-05
In-112 |  | 2.8482e-05 | 24331.3828 | 24331.3828 | 112 | 0.6315 | 1.4664 | 3.1054 | 6.3682 | 0.69018 | 0.41976 | 0.16909 | 0.27411 | 0.35697 | 0.34737 | 1 | 0.317 | 24331.3828 | 24331.3828 | 24331.3828 | 24331.3828 | 4.1099e-05 | 4.1099e-05
In-112m |  | 3.9117e-05 | 17715.9922 | 17715.9922 | 112 | 1.5227 | 3.3057 | 6.9378 | 15.1299 | 1.3481 | 0.95758 | 0.32469 | 0.63588 | 0.75931 | 0.80133 | 1 | 0.372 | 17715.9922 | 17715.9922 | 17715.9922 | 17715.9922 | 5.6446e-05 | 5.6446e-05
In-113m |  | 0.00018926 | 3661.6684 | 3661.6684 | 113 | 1.6117 | 2.2891 | 5.4381 | 9.0261 | 3.2369 | 0.98033 | 0.94404 | 1.0172 | 1.1868 | 1.0104 | 1 | 0.244 | 3661.6684 | 3661.6684 | 3661.6684 | 3661.6684 | 0.0002731 | 0.0002731
In-114 |  | 2.2799e-06 | 303956.1613 | 303956.1613 | 114 | 0.010974 | 0.022195 | 0.050392 | 0.094384 | 0.016214 | 0.0071367 | 0.0040053 | 0.0053896 | 0.0065691 | 0.0063185 | 1 | 0.257 | 303956.1613 | 303956.1613 | 303956.1613 | 303956.1613 | 3.2899e-06 | 3.2899e-06
In-114m |  | 0.13564 | 5.109 | 5.109 | 114 | 1.2516 | 2.331 | 5.1465 | 10.4296 | 1.2544 | 0.78416 | 0.37615 | 0.62055 | 0.69738 | 0.67348 | 1 | 0.308 | 5.14 | 5.14 | 5.14 | 5.14 | 0.19455 | 0.19455
In-115 |  | 441000000000000 | 1.5714e-15 | 1.5714e-15 | 115 | 0 | 0 | 0 | 0 | 0 | 0 | 0 | 0 | 0 | 0 | 0.9 | 0.9 | 1.011 | 1.011 | 1.011 | 1.011 | 0.98911 | 0.98911
In-115m |  | 0.0005121 | 1353.2501 | 1353.2501 | 115 | 1.5414 | 2.4937 | 5.436 | 10.4963 | 2.2246 | 0.94399 | 0.69839 | 0.88725 | 1.031 | 0.91555 | 1 | 0.269 | 1353.2501 | 1353.2501 | 1353.2501 | 1353.2501 | 0.00073896 | 0.00073896
In-116m |  | 0.00010352 | 6694.3724 | 6694.3724 | 116 | 3.4872 | 4.9453 | 10.0022 | 14.2352 | 10.9772 | 2.0259 | 2.9099 | 2.6835 | 2.6979 | 2.3126 | 1 | 0.211 | 6694.3724 | 6694.3724 | 6694.3724 | 6694.3724 | 0.00014938 | 0.00014938
In-117 |  | 8.2192e-05 | 8431.5 | 8431.5 | 117 | 3.7982 | 4.6946 | 8.6744 | 11.9986 | 8.5356 | 2.1086 | 2.3975 | 2.6985 | 2.7364 | 2.4001 | 1 | 0.228 | 8431.5 | 8431.5 | 8431.5 | 8431.5 | 0.0001186 | 0.0001186
In-117m |  | 0.00022108 | 3134.6024 | 3134.6024 | 117 | 1.1587 | 1.5945 | 3.5885 | 6.7402 | 1.6748 | 0.67893 | 0.49326 | 0.67654 | 0.7195 | 0.64796 | 1 | 0.275 | 3134.6024 | 3134.6024 | 3134.6024 | 3134.6024 | 0.00031902 | 0.00031902
In-118 |  | 1.5855e-07 | 4370889.6 | 4370889.6 | 118 | 0.10655 | 0.15495 | 0.32117 | 0.46626 | 0.37984 | 0.062143 | 0.089494 | 0.083069 | 0.082643 | 0.071758 | 1 | 0.211 | 4370889.6 | 4370889.6 | 4370889.6 | 4370889.6 | 2.2879e-07 | 2.2879e-07
In-118m |  | 8.3029e-06 | 83464.8946 | 83464.8946 | 118 | 4.3547 | 7.0625 | 12.6679 | 18.7987 | 14.7539 | 2.5397 | 3.6927 | 3.422 | 3.4165 | 2.8962 | 1 | 0.211 | 83464.8946 | 83464.8946 | 83464.8946 | 83464.8946 | 1.1981e-05 | 1.1981e-05
In-119 |  | 4.5662e-06 | 151767 | 151767 | 119 | 1.991 | 2.6388 | 6.8816 | 10.6736 | 5.4347 | 1.2146 | 1.5199 | 1.4285 | 1.5256 | 1.3353 | 1 | 0.225 | 151767 | 151767 | 151767 | 151767 | 6.589e-06 | 6.589e-06
In-119m |  | 3.4247e-05 | 20235.6 | 20235.6 | 119 | 0.32534 | 0.57202 | 1.394 | 2.4895 | 0.45336 | 0.21161 | 0.12701 | 0.16851 | 0.1906 | 0.18348 | 1 | 0.255 | 20235.6 | 20235.6 | 20235.6 | 20235.6 | 4.9418e-05 | 4.9418e-05
In-121 |  | 7.325e-07 | 946080 | 946080 | 121 | 1.7912 | 2.8611 | 5.0532 | 7.5387 | 5.098 | 1.0374 | 1.5529 | 1.4052 | 1.4007 | 1.2098 | 1 | 0.213 | 946080 | 946080 | 946080 | 946080 | 1.057e-06 | 1.057e-06
In-121m |  | 7.382e-06 | 93876.4948 | 93876.4948 | 121 | 1.3778 | 2.3581 | 5.4967 | 10.9516 | 1.0702 | 0.75546 | 0.27587 | 0.54752 | 0.55454 | 0.63726 | 1 | 0.304 | 93876.4948 | 93876.4948 | 93876.4948 | 93876.4948 | 1.0652e-05 | 1.0652e-05
Ir-180 |  | 2.8539e-06 | 242827.2 | 242827.2 | 180 | 6.0195 | 5.8723 | 17.8094 | 22.0465 | 10.1608 | 3.4733 | 2.9651 | 3.7241 | 3.5474 | 3.1638 | 1 | 0.246 | 242827.2 | 242827.2 | 242827.2 | 242827.2 | 4.1182e-06 | 4.1182e-06
Ir-182 |  | 2.8539e-05 | 24282.72 | 24282.72 | 182 | 6.0478 | 5.4434 | 18.5985 | 21.7111 | 8.6699 | 3.4786 | 2.6892 | 3.6152 | 3.3687 | 3.0456 | 1 | 0.252 | 24282.72 | 24282.72 | 24282.72 | 24282.72 | 4.1182e-05 | 4.1182e-05
Ir-183 |  | 0.00011035 | 6280.0138 | 6280.0138 | 183 | 7.0773 | 5.8771 | 25.9821 | 26.042 | 8.2188 | 4.0683 | 2.6591 | 3.7513 | 3.3412 | 3.2521 | 1 | 0.257 | 6280.0138 | 6280.0138 | 6280.0138 | 6280.0138 | 0.00015924 | 0.00015924
Ir-184 |  | 0.00035274 | 1964.6214 | 1964.6214 | 184 | 8.9606 | 8.5585 | 27.2174 | 32.6171 | 14.1519 | 5.1598 | 4.3297 | 5.3791 | 5.0884 | 4.649 | 1 | 0.241 | 1964.6214 | 1964.6214 | 1964.6214 | 1964.6214 | 0.000509 | 0.000509
Ir-185 |  | 0.0016438 | 421.575 | 421.575 | 185 | 7.385 | 6.9672 | 33.6091 | 29.9108 | 6.6027 | 4.444 | 2.2304 | 3.6061 | 3.1417 | 3.1823 | 1 | 0.292 | 421.575 | 421.575 | 421.575 | 421.575 | 0.0023721 | 0.0023721
Ir-186 |  | 0.0018995 | 364.8245 | 364.8245 | 186 | 8.6893 | 8.2305 | 25.7912 | 30.5876 | 13.4554 | 4.9666 | 4.0902 | 5.2061 | 4.922 | 4.4646 | 1 | 0.242 | 364.8245 | 364.8245 | 364.8245 | 364.8245 | 0.002741 | 0.002741
Ir-186m |  | 0.00021918 | 3161.8125 | 3161.8125 | 186 | 5.1544 | 4.6186 | 16.1035 | 19.3888 | 8.0402 | 2.9465 | 2.3949 | 3.0162 | 2.7676 | 2.5701 | 1 | 0.237 | 3161.8125 | 3161.8125 | 3161.8125 | 3161.8125 | 0.00031627 | 0.00031627
Ir-187 |  | 0.0011986 | 578.16 | 578.16 | 187 | 5.1607 | 4.5245 | 22.5933 | 20.2576 | 4.4645 | 3.0225 | 1.4431 | 2.4544 | 2.0708 | 2.1555 | 1 | 0.325 | 578.16 | 578.16 | 578.16 | 578.16 | 0.0017296 | 0.0017296
Ir-188 |  | 0.0047374 | 146.2814 | 146.2814 | 188 | 6.4499 | 5.6071 | 20.4713 | 23.2307 | 9.8314 | 3.66 | 3.0238 | 3.6956 | 3.374 | 3.2128 | 1 | 0.227 | 146.2814 | 146.2814 | 146.2814 | 146.2814 | 0.0068361 | 0.0068361
Ir-189 |  | 0.036164 | 19.1625 | 19.1625 | 189 | 4.0236 | 3.7872 | 20.0856 | 17.5627 | 2.5543 | 2.4086 | 0.85073 | 1.7628 | 1.4262 | 1.5563 | 1 | 0.482 | 19.1625 | 19.1625 | 19.1625 | 19.1625 | 0.052185 | 0.052185
Ir-190 |  | 0.032274 | 21.4724 | 21.4724 | 190 | 8.9947 | 9.5796 | 24.6797 | 31.2787 | 17.452 | 5.1688 | 4.7791 | 5.7309 | 5.6572 | 4.9923 | 1 | 0.244 | 21.4724 | 21.4724 | 21.4724 | 21.4724 | 0.046571 | 0.046571
Ir-190m |  | 0.00012785 | 5420.25 | 5420.25 | 190 | 0.93458 | 1.4714 | 8.8574 | 7.3005 | 0.82864 | 0.76975 | 0.12312 | 0.36391 | 0.35204 | 0.38337 | 1 | 0.81 | 5420.25 | 5420.25 | 5420.25 | 5420.25 | 0.00018449 | 0.00018449
Ir-190n |  | 0.0003524 | 1966.5306 | 1966.5306 | 190 | 3.2285 | 2.8773 | 14.5667 | 13.0644 | 2.0062 | 1.849 | 0.65176 | 1.3985 | 1.0967 | 1.2143 | 1 | 0.47 | 1966.5306 | 1966.5306 | 1966.5306 | 1966.5306 | 0.00050851 | 0.00050851
Ir-191m |  | 1.5665e-07 | 4423977.3279 | 4423977.3279 | 191 | 3.8977 | 3.9358 | 20.068 | 17.8935 | 2.5035 | 2.4485 | 0.81312 | 1.7876 | 1.499 | 1.55 | 1 | 0.503 | 4423977.3279 | 4423977.3279 | 4423977.3279 | 4423977.3279 | 2.2604e-07 | 2.2604e-07
Ir-192 |  | 0.20227 | 3.4262 | 3.4262 | 192 | 4.3561 | 6.0567 | 9.8497 | 12.9814 | 9.835 | 2.5046 | 2.9517 | 3.1986 | 3.4137 | 2.8058 | 1 | 0.233 | 3.5413 | 3.5413 | 3.5413 | 3.5413 | 0.28238 | 0.28238
Ir-192m |  | 2.7588e-06 | 251200.5517 | 251200.5517 | 192 | 1.0468 | 1.7625 | 9.6881 | 8.1175 | 0.89852 | 0.86654 | 0.14843 | 0.40726 | 0.39547 | 0.41826 | 1 | 0.789 | 251200.5517 | 251200.5517 | 251200.5517 | 251200.5517 | 3.9809e-06 | 3.9809e-06
Ir-192n |  | 241 | 0.0028755 | 0.0028755 | 192 | 2.1884 | 3.6791 | 20.129 | 16.8832 | 1.871 | 1.8074 | 0.31371 | 0.85391 | 0.8271 | 0.87395 | 1 | 0.786 | 1.0014 | 1.0014 | 1.0014 | 1.0014 | 0.99856 | 0.99856
Ir-193m |  | 0.028849 | 24.0214 | 24.0214 | 193 | 0.93356 | 1.4695 | 8.7536 | 7.2317 | 0.8203 | 0.76611 | 0.12541 | 0.36495 | 0.35162 | 0.38208 | 1 | 0.802 | 24.0214 | 24.0214 | 24.0214 | 24.0214 | 0.04163 | 0.04163
Ir-194 |  | 0.0022009 | 314.8693 | 314.8693 | 194 | 0.38978 | 0.52483 | 0.87018 | 1.1937 | 0.88035 | 0.22392 | 0.27175 | 0.29127 | 0.30687 | 0.24458 | 1 | 0.226 | 314.8693 | 314.8693 | 314.8693 | 314.8693 | 0.0031759 | 0.0031759
Ir-194m |  | 0.46849 | 1.4792 | 1.4792 | 194 | 8.9127 | 12.7571 | 22.5371 | 29.5085 | 25.6175 | 5.2248 | 6.6314 | 6.6933 | 7.3035 | 6.0717 | 1 | 0.227 | 1.9156 | 1.9156 | 1.9156 | 1.9156 | 0.52202 | 0.52202
Ir-195 |  | 0.00028539 | 2428.272 | 2428.272 | 195 | 3.1008 | 3.0817 | 14.5573 | 13.2949 | 1.9412 | 1.859 | 0.67648 | 1.3913 | 1.1346 | 1.2003 | 1 | 0.483 | 2428.272 | 2428.272 | 2428.272 | 2428.272 | 0.00041182 | 0.00041182
Ir-195m |  | 0.00043379 | 1597.5474 | 1597.5474 | 195 | 3.8601 | 3.4406 | 13.3422 | 13.4193 | 5.2021 | 2.2781 | 1.6182 | 2.2033 | 2.0848 | 1.9026 | 1 | 0.28 | 1597.5474 | 1597.5474 | 1597.5474 | 1597.5474 | 0.00062596 | 0.00062596
Ir-196 |  | 1.6489e-06 | 420277.8462 | 420277.8462 | 196 | 0.77143 | 1.0137 | 1.9209 | 2.5583 | 1.9353 | 0.44592 | 0.58553 | 0.57901 | 0.61558 | 0.50721 | 1 | 0.222 | 420277.8462 | 420277.8462 | 420277.8462 | 420277.8462 | 2.3794e-06 | 2.3794e-06
Ir-196m |  | 0.00015982 | 4336.2 | 4336.2 | 196 | 9.9 | 13.1367 | 26.7814 | 32.9086 | 27.22 | 5.8838 | 7.1264 | 7.1957 | 7.8591 | 6.5671 | 1 | 0.23 | 4336.2 | 4336.2 | 4336.2 | 4336.2 | 0.00023062 | 0.00023062
K-38 |  | 1.4528e-05 | 47700.4715 | 47700.4715 | 38 | 1.5544 | 2.9007 | 3.8199 | 5.7884 | 4.4335 | 0.88103 | 1.4222 | 1.1238 | 1.1476 | 1.0487 | 1 | 0.204 | 47700.4715 | 47700.4715 | 47700.4715 | 47700.4715 | 2.0964e-05 | 2.0964e-05
K-40 |  | 1251000000 | 5.5396e-10 | 5.5396e-10 | 40 | 0.18054 | 0.23748 | 0.5331 | 0.74034 | 0.4647 | 0.10859 | 0.14561 | 0.13297 | 0.13517 | 0.11575 | 1 | 0.211 | 1 | 1 | 1 | 1 | 1 | 1
K-42 |  | 0.001411 | 491.1553 | 491.1553 | 42 | 0.29295 | 0.42798 | 0.7626 | 1.0953 | 0.79045 | 0.16834 | 0.25255 | 0.22039 | 0.22796 | 0.19177 | 1 | 0.209 | 491.1553 | 491.1553 | 491.1553 | 491.1553 | 0.002036 | 0.002036
K-43 |  | 0.0025457 | 272.2278 | 272.2278 | 43 | 3.2109 | 4.9377 | 8.0337 | 11.0826 | 10.6198 | 1.88 | 2.6242 | 2.5453 | 2.8028 | 2.1827 | 1 | 0.223 | 272.2278 | 272.2278 | 272.2278 | 272.2278 | 0.0036734 | 0.0036734
K-44 |  | 4.2104e-05 | 16459.1414 | 16459.1414 | 44 | 2.4027 | 3.494 | 6.6281 | 9.6445 | 7.3908 | 1.3866 | 2.0991 | 1.8271 | 1.8221 | 1.5879 | 1 | 0.206 | 16459.1414 | 16459.1414 | 16459.1414 | 16459.1414 | 6.0757e-05 | 6.0757e-05
K-45 |  | 3.2915e-05 | 21054.3815 | 21054.3815 | 45 | 3.2459 | 3.6112 | 7.0084 | 10.1898 | 6.3017 | 1.8007 | 2.2462 | 2.3757 | 2.2717 | 1.9178 | 1 | 0.209 | 21054.3815 | 21054.3815 | 21054.3815 | 21054.3815 | 4.7496e-05 | 4.7496e-05
K-46 |  | 3.3295e-06 | 208137.6 | 208137.6 | 46 | 2.3799 | 3.1827 | 6.7333 | 9.7326 | 7.5149 | 1.3644 | 2.07 | 1.7847 | 1.7826 | 1.5417 | 1 | 0.204 | 208137.6 | 208137.6 | 208137.6 | 208137.6 | 4.8045e-06 | 4.8045e-06
Kr-74 |  | 2.188e-05 | 31673.113 | 31673.113 | 74 | 3.8779 | 3.6026 | 12.0492 | 12.9455 | 4.3546 | 2.2863 | 1.5031 | 2.2726 | 2.0806 | 1.7893 | 1 | 0.304 | 31673.113 | 31673.113 | 31673.113 | 31673.113 | 3.1573e-05 | 3.1573e-05
Kr-75 |  | 8.1621e-06 | 84904.6154 | 84904.6154 | 75 | 3.1884 | 2.5031 | 8.9093 | 9.7177 | 4.5233 | 1.8325 | 1.2627 | 2.0079 | 1.8266 | 1.5362 | 1 | 0.265 | 84904.6154 | 84904.6154 | 84904.6154 | 84904.6154 | 1.1778e-05 | 1.1778e-05
Kr-76 |  | 0.0016895 | 410.1811 | 410.1811 | 76 | 4.8066 | 6.9211 | 22.3472 | 21.3837 | 6.1526 | 3.2739 | 2.0914 | 2.7071 | 2.7674 | 2.3298 | 1 | 0.325 | 410.1811 | 410.1811 | 410.1811 | 410.1811 | 0.0024379 | 0.0024379
Kr-77 |  | 0.00014155 | 4895.7097 | 4895.7097 | 77 | 3.383 | 2.3707 | 9.2891 | 9.7599 | 4.8081 | 1.9104 | 1.2258 | 2.1482 | 1.9354 | 1.6032 | 1 | 0.284 | 4895.7097 | 4895.7097 | 4895.7097 | 4895.7097 | 0.00020426 | 0.00020426
Kr-79 |  | 0.004 | 173.25 | 173.25 | 79 | 2.3943 | 4.2341 | 15.6759 | 13.827 | 2.6485 | 1.8352 | 0.89505 | 1.2275 | 1.2644 | 1.0786 | 1 | 0.377 | 173.25 | 173.25 | 173.25 | 173.25 | 0.005772 | 0.005772
Kr-81 |  | 229000 | 3.0262e-06 | 3.0262e-06 | 81 | 1.6907 | 3.7648 | 15.2366 | 12.723 | 1.2187 | 1.4352 | 0.32435 | 0.6561 | 0.65443 | 0.59019 | 1 | 0.709 | 1 | 1 | 1 | 1 | 1 | 1
Kr-81m |  | 4.154e-07 | 1668278.4733 | 1668278.4733 | 81 | 1.9648 | 2.1279 | 6.2656 | 7.0991 | 2.3229 | 1.2335 | 0.84257 | 1.2803 | 1.1709 | 0.9045 | 1 | 0.319 | 1668278.4733 | 1668278.4733 | 1668278.4733 | 1668278.4733 | 5.9942e-07 | 5.9942e-07
Kr-83m |  | 0.0002089 | 3317.3115 | 3317.3115 | 83 | 0.75587 | 1.611 | 6.7432 | 5.7851 | 0.56354 | 0.638 | 0.13654 | 0.29301 | 0.29433 | 0.27205 | 1 | 0.721 | 3317.3115 | 3317.3115 | 3317.3115 | 3317.3115 | 0.00030145 | 0.00030145
Kr-85 |  | 10.756 | 0.064429 | 0.064429 | 85 | 0.0068852 | 0.013002 | 0.017615 | 0.02523 | 0.024931 | 0.0040637 | 0.0059295 | 0.0054107 | 0.0063382 | 0.0058601 | 1 | 0.223 | 1.0326 | 1.0326 | 1.0326 | 1.0326 | 0.96847 | 0.96847
Kr-85m |  | 0.00051142 | 1355.0625 | 1355.0625 | 85 | 2.1689 | 1.9601 | 5.6419 | 6.4051 | 4.0225 | 1.195 | 1.0266 | 1.4445 | 1.3195 | 1.1008 | 1 | 0.26 | 1355.0625 | 1355.0625 | 1355.0625 | 1355.0625 | 0.00073797 | 0.00073797
Kr-87 |  | 0.00014517 | 4773.7982 | 4773.7982 | 87 | 1.3248 | 1.7734 | 3.4073 | 4.5226 | 3.8158 | 0.77434 | 1.1309 | 1.0127 | 1.105 | 0.90734 | 1 | 0.21 | 4773.7982 | 4773.7982 | 4773.7982 | 4773.7982 | 0.00020948 | 0.00020948
Kr-88 |  | 0.0003242 | 2137.5634 | 2137.5634 | 88 | 2.5246 | 3.1143 | 6.8188 | 9.4048 | 5.6277 | 1.5042 | 1.857 | 1.8024 | 1.7979 | 1.5278 | 1 | 0.21 | 2137.5634 | 2137.5634 | 2137.5634 | 2137.5634 | 0.00046782 | 0.00046782
Kr-89 |  | 5.9932e-06 | 115632 | 115632 | 89 | 2.837 | 3.7358 | 7.424 | 10.6138 | 8.0675 | 1.6493 | 2.3518 | 2.1848 | 2.26 | 1.9052 | 1 | 0.21 | 115632 | 115632 | 115632 | 115632 | 8.6481e-06 | 8.6481e-06
La-128 |  | 9.8554e-06 | 70316.7568 | 70316.7568 | 128 | 5.54 | 7.7202 | 14.7456 | 21.7279 | 15.2894 | 3.2028 | 4.2063 | 4.128 | 4.4144 | 3.7865 | 1 | 0.219 | 70316.7568 | 70316.7568 | 70316.7568 | 70316.7568 | 1.4221e-05 | 1.4221e-05
La-129 |  | 2.207e-05 | 31400.069 | 31400.069 | 129 | 2.9735 | 4.1183 | 8.5544 | 14.6075 | 4.5119 | 1.6548 | 1.3642 | 1.7561 | 1.8416 | 1.6854 | 1 | 0.248 | 31400.069 | 31400.069 | 31400.069 | 31400.069 | 3.1847e-05 | 3.1847e-05
La-130 |  | 1.6553e-05 | 41866.7586 | 41866.7586 | 130 | 4.104 | 5.272 | 10.8511 | 16.5385 | 10.6233 | 2.3765 | 2.9824 | 2.9609 | 3.1945 | 2.7353 | 1 | 0.219 | 41866.7586 | 41866.7586 | 41866.7586 | 41866.7586 | 2.3885e-05 | 2.3885e-05
La-131 |  | 0.00011225 | 6173.5729 | 6173.5729 | 131 | 4.039 | 6.068 | 11.8904 | 20.9741 | 5.6143 | 2.2439 | 1.6577 | 2.2505 | 2.3773 | 2.2224 | 1 | 0.254 | 6173.5729 | 6173.5729 | 6173.5729 | 6173.5729 | 0.00016198 | 0.00016198
La-132 |  | 0.00054795 | 1264.725 | 1264.725 | 132 | 3.9334 | 5.2814 | 11.293 | 18.2067 | 9.8087 | 2.2773 | 2.6104 | 2.6155 | 2.8773 | 2.6526 | 1 | 0.219 | 1264.725 | 1264.725 | 1264.725 | 1264.725 | 0.00079069 | 0.00079069
La-132m |  | 4.6233e-05 | 14989.3333 | 14989.3333 | 132 | 4.0508 | 4.9659 | 11.6458 | 18.721 | 6.753 | 2.2771 | 1.8556 | 2.4525 | 2.4915 | 2.2755 | 1 | 0.24 | 14989.3333 | 14989.3333 | 14989.3333 | 14989.3333 | 6.6714e-05 | 6.6714e-05
La-133 |  | 0.00044658 | 1551.8098 | 1551.8098 | 133 | 2.2714 | 5.1046 | 8.4149 | 15.9436 | 1.8511 | 1.3689 | 0.47503 | 0.94504 | 1.0113 | 1.112 | 1 | 0.349 | 1551.8098 | 1551.8098 | 1551.8098 | 1551.8098 | 0.00064441 | 0.00064441
La-134 |  | 1.2272e-05 | 56471.4419 | 56471.4419 | 134 | 0.8087 | 1.9026 | 2.8094 | 5.8555 | 0.80077 | 0.4593 | 0.20449 | 0.35178 | 0.38274 | 0.41451 | 1 | 0.277 | 56471.4419 | 56471.4419 | 56471.4419 | 56471.4419 | 1.7708e-05 | 1.7708e-05
La-135 |  | 0.002226 | 311.3169 | 311.3169 | 135 | 1.8998 | 4.9467 | 6.8079 | 14.6206 | 1.5334 | 1.0736 | 0.30534 | 0.72356 | 0.78918 | 0.9221 | 1 | 0.365 | 311.3169 | 311.3169 | 311.3169 | 311.3169 | 0.0032122 | 0.0032122
La-136 |  | 1.8779e-05 | 36903.8298 | 36903.8298 | 136 | 1.2631 | 3.2449 | 4.5139 | 9.656 | 1.0343 | 0.71389 | 0.22685 | 0.49375 | 0.53494 | 0.61772 | 1 | 0.33 | 36903.8298 | 36903.8298 | 36903.8298 | 36903.8298 | 2.7097e-05 | 2.7097e-05
La-137 |  | 60000 | 1.155e-05 | 1.155e-05 | 137 | 1.8127 | 4.7734 | 6.5413 | 14.066 | 1.4567 | 1.0261 | 0.27017 | 0.67826 | 0.73814 | 0.8697 | 1 | 0.384 | 1 | 1 | 1 | 1 | 0.99999 | 0.99999
La-138 |  | 102000000000 | 6.7941e-12 | 6.7941e-12 | 138 | 2.5448 | 4.1291 | 8.0748 | 14.1814 | 5.1397 | 1.4743 | 1.5341 | 1.5911 | 1.6461 | 1.5327 | 1 | 0.218 | 1 | 1 | 1 | 1 | 1 | 1
La-140 |  | 0.0045975 | 150.733 | 150.733 | 140 | 3.4676 | 5.0576 | 8.8248 | 12.3818 | 8.9904 | 2.0118 | 2.9631 | 2.6544 | 2.8427 | 2.4459 | 1 | 0.212 | 150.733 | 150.733 | 150.733 | 150.733 | 0.0066342 | 0.0066342
La-141 |  | 0.00044749 | 1548.6429 | 1548.6429 | 141 | 0.030294 | 0.042453 | 0.087663 | 0.12778 | 0.096535 | 0.017494 | 0.025561 | 0.02313 | 0.023141 | 0.01977 | 1 | 0.209 | 1548.6429 | 1548.6429 | 1548.6429 | 1548.6429 | 0.00064573 | 0.00064573
La-142 |  | 0.00017333 | 3998.2525 | 3998.2525 | 142 | 2.4069 | 3.7228 | 6.419 | 9.5693 | 7.9312 | 1.3963 | 2.1463 | 1.848 | 1.9176 | 1.6184 | 1 | 0.206 | 3998.2525 | 3998.2525 | 3998.2525 | 3998.2525 | 0.00025011 | 0.00025011
La-143 |  | 2.7017e-05 | 25650.7606 | 25650.7606 | 143 | 0.34446 | 0.53679 | 0.9495 | 1.4022 | 1.1441 | 0.20084 | 0.30314 | 0.26892 | 0.27861 | 0.23546 | 1 | 0.21 | 25650.7606 | 25650.7606 | 25650.7606 | 25650.7606 | 3.8985e-05 | 3.8985e-05
Lu-165 |  | 2.0434e-05 | 33914.4134 | 33914.4134 | 165 | 6.5013 | 4.8134 | 18.8616 | 26.7173 | 7.4421 | 3.5171 | 2.4239 | 3.5334 | 3.0384 | 2.7689 | 1 | 0.249 | 33914.4134 | 33914.4134 | 33914.4134 | 33914.4134 | 2.9486e-05 | 2.9486e-05
Lu-167 |  | 9.7983e-05 | 7072.6369 | 7072.6369 | 167 | 6.9 | 6.0211 | 21.3252 | 31.1098 | 9.2987 | 3.9083 | 2.9796 | 3.8243 | 3.4872 | 3.2455 | 1 | 0.235 | 7072.6369 | 7072.6369 | 7072.6369 | 7072.6369 | 0.00014139 | 0.00014139
Lu-169 |  | 0.0038881 | 178.2349 | 178.2349 | 169 | 6.55 | 5.1272 | 19.5825 | 28.245 | 8.1255 | 3.6116 | 2.6763 | 3.5909 | 3.0448 | 2.8245 | 1 | 0.237 | 178.2349 | 178.2349 | 178.2349 | 178.2349 | 0.0056106 | 0.0056106
Lu-169m |  | 5.0736e-06 | 136590.3 | 136590.3 | 169 | 0.68719 | 1.0488 | 6.5776 | 5.3835 | 0.6177 | 0.56467 | 0.08758 | 0.26773 | 0.25853 | 0.2851 | 1 | 0.819 | 136590.3 | 136590.3 | 136590.3 | 136590.3 | 7.3212e-06 | 7.3212e-06
Lu-170 |  | 0.0055123 | 125.7182 | 125.7182 | 170 | 5.9494 | 4.9347 | 18.1409 | 25.6739 | 9.3821 | 3.3463 | 2.934 | 3.4022 | 3.0016 | 2.8081 | 1 | 0.219 | 125.7182 | 125.7182 | 125.7182 | 125.7182 | 0.0079543 | 0.0079543
Lu-171 |  | 0.022575 | 30.6972 | 30.6972 | 171 | 6.8928 | 6.0112 | 27.5729 | 33.3791 | 7.17 | 4.0603 | 2.2415 | 3.3912 | 2.9276 | 2.8111 | 1 | 0.291 | 30.6972 | 30.6972 | 30.6972 | 30.6972 | 0.032576 | 0.032576
Lu-171m |  | 2.5051e-06 | 276638.5823 | 276638.5823 | 171 | 0.73311 | 1.1073 | 6.9297 | 5.6817 | 0.65242 | 0.59877 | 0.095183 | 0.2871 | 0.27539 | 0.30367 | 1 | 0.812 | 276638.5823 | 276638.5823 | 276638.5823 | 276638.5823 | 3.6148e-06 | 3.6148e-06
Lu-172 |  | 0.018356 | 37.753 | 37.753 | 172 | 8.2953 | 7.4321 | 25.0167 | 35.1395 | 12.781 | 4.7037 | 4.0099 | 4.8859 | 4.3545 | 3.9933 | 1 | 0.233 | 37.753 | 37.753 | 37.753 | 37.753 | 0.026488 | 0.026488
Lu-172m |  | 7.0396e-06 | 98443.4595 | 98443.4595 | 172 | 0.61787 | 0.94264 | 5.9143 | 4.8403 | 0.55546 | 0.50767 | 0.078716 | 0.24073 | 0.23244 | 0.25637 | 1 | 0.82 | 98443.4595 | 98443.4595 | 98443.4595 | 98443.4595 | 1.0158e-05 | 1.0158e-05
Lu-173 |  | 1.37 | 0.50584 | 0.50584 | 173 | 6.0772 | 3.9605 | 19.529 | 26.7006 | 4.7565 | 3.2193 | 1.5925 | 2.8139 | 2.1294 | 2.1269 | 1 | 0.349 | 1.2742 | 1.2742 | 1.2742 | 1.2742 | 0.78484 | 0.78484
Lu-174 |  | 3.31 | 0.20937 | 0.20937 | 174 | 3.2684 | 2.392 | 12.797 | 15.1848 | 2.5025 | 1.8214 | 0.72598 | 1.4213 | 1.0467 | 1.0985 | 1 | 0.366 | 1.1083 | 1.1083 | 1.1083 | 1.1083 | 0.90226 | 0.90226
Lu-174m |  | 0.38904 | 1.7813 | 1.7813 | 174 | 4.1512 | 4.0677 | 21.4757 | 19.9575 | 2.7718 | 2.5425 | 0.78508 | 1.7372 | 1.3748 | 1.4785 | 1 | 0.509 | 2.1421 | 2.1421 | 2.1421 | 2.1421 | 0.46684 | 0.46684
Lu-176 |  | 38500000000 | 1.8e-11 | 1.8e-11 | 176 | 5.4386 | 4.8804 | 14.7989 | 18.7202 | 7.0268 | 3.1415 | 2.4799 | 3.4904 | 3.2765 | 2.7186 | 1 | 0.27 | 1 | 1 | 1 | 1 | 1 | 1
Lu-176m |  | 0.00041495 | 1670.0633 | 1670.0633 | 176 | 0.88293 | 0.83553 | 4.5739 | 4.1364 | 0.55724 | 0.54672 | 0.18305 | 0.39232 | 0.32066 | 0.33834 | 1 | 0.516 | 1670.0633 | 1670.0633 | 1670.0633 | 1670.0633 | 0.00059878 | 0.00059878
Lu-177 |  | 0.018211 | 38.054 | 38.054 | 177 | 0.65743 | 0.45369 | 1.8649 | 2.3642 | 0.65088 | 0.36966 | 0.23044 | 0.38796 | 0.33981 | 0.29041 | 1 | 0.303 | 38.054 | 38.054 | 38.054 | 38.054 | 0.026278 | 0.026278
Lu-177m |  | 0.43945 | 1.577 | 1.577 | 177 | 12.5415 | 10.567 | 33.1327 | 43.9952 | 15.5166 | 6.9403 | 5.3257 | 7.5873 | 6.9268 | 5.9604 | 1 | 0.268 | 1.9876 | 1.9876 | 1.9876 | 1.9876 | 0.50312 | 0.50312
Lu-178 |  | 5.4033e-05 | 12825.3803 | 12825.3803 | 178 | 0.6944 | 0.59647 | 2.7895 | 2.8192 | 0.79544 | 0.41608 | 0.24073 | 0.36272 | 0.31815 | 0.30491 | 1 | 0.257 | 12825.3803 | 12825.3803 | 12825.3803 | 12825.3803 | 7.797e-05 | 7.797e-05
Lu-178m |  | 4.395e-05 | 15768 | 15768 | 178 | 9.886 | 9.2469 | 24.7675 | 31.5979 | 14.6946 | 5.454 | 4.7942 | 6.2296 | 5.95 | 5.0782 | 1 | 0.252 | 15768 | 15768 | 15768 | 15768 | 6.342e-05 | 6.342e-05
Lu-179 |  | 0.00052397 | 1322.5882 | 1322.5882 | 179 | 0.3049 | 0.27736 | 0.6838 | 1.0392 | 0.43518 | 0.16941 | 0.1553 | 0.21661 | 0.19957 | 0.15794 | 1 | 0.245 | 1322.5882 | 1322.5882 | 1322.5882 | 1322.5882 | 0.00075609 | 0.00075609
Lu-180 |  | 1.0845e-05 | 63901.8947 | 63901.8947 | 180 | 4.4915 | 4.6285 | 12.7788 | 16.9105 | 9.4317 | 2.6063 | 2.7115 | 3.0161 | 2.9336 | 2.5213 | 1 | 0.223 | 63901.8947 | 63901.8947 | 63901.8947 | 63901.8947 | 1.5649e-05 | 1.5649e-05
Lu-181 |  | 6.6591e-06 | 104068.8 | 104068.8 | 181 | 4.3343 | 3.7463 | 15.839 | 18.0546 | 6.6147 | 2.6077 | 1.8801 | 2.5166 | 2.3724 | 2.1216 | 1 | 0.267 | 104068.8 | 104068.8 | 104068.8 | 104068.8 | 9.609e-06 | 9.609e-06
Mg-27 |  | 1.7995e-05 | 38511.3978 | 38511.3978 | 27 | 1.6201 | 2.4882 | 4.6181 | 6.9823 | 4.7237 | 0.93874 | 1.4608 | 1.2898 | 1.2855 | 1.1184 | 1 | 0.213 | 38511.3978 | 38511.3978 | 38511.3978 | 38511.3978 | 2.5966e-05 | 2.5966e-05
Mg-28 |  | 0.0023876 | 290.2548 | 290.2548 | 28 | 3.543 | 5.7722 | 11.3344 | 20.0888 | 7.3049 | 2.0211 | 2.0627 | 2.1968 | 2.3311 | 2.1672 | 1 | 0.219 | 290.2548 | 290.2548 | 290.2548 | 290.2548 | 0.0034452 | 0.0034452
Mn-50m |  | 3.3295e-06 | 208137.6 | 208137.6 | 50 | 5.3138 | 8.0431 | 15.365 | 22.9572 | 16.8802 | 3.0923 | 4.667 | 4.1879 | 4.2122 | 3.5936 | 1 | 0.211 | 208137.6 | 208137.6 | 208137.6 | 208137.6 | 4.8045e-06 | 4.8045e-06
Mn-51 |  | 8.79e-05 | 7884 | 7884 | 51 | 0.024215 | 0.030805 | 0.16632 | 0.14125 | 0.034606 | 0.018136 | 0.0094647 | 0.012868 | 0.012784 | 0.012424 | 1 | 0.276 | 7884 | 7884 | 7884 | 7884 | 0.00012684 | 0.00012684
Mn-52 |  | 0.015318 | 45.2415 | 45.2415 | 52 | 5.1363 | 7.4461 | 15.5073 | 22.2901 | 14.7597 | 3.0871 | 4.2634 | 3.9056 | 3.9486 | 3.3943 | 1 | 0.215 | 45.2415 | 45.2415 | 45.2415 | 45.2415 | 0.022104 | 0.022104
Mn-52m |  | 4.0145e-05 | 17262.5972 | 17262.5972 | 52 | 1.5929 | 2.2023 | 4.4679 | 6.4337 | 4.5314 | 0.9228 | 1.3482 | 1.2092 | 1.2265 | 1.039 | 1 | 0.21 | 17262.5972 | 17262.5972 | 17262.5972 | 17262.5972 | 5.7929e-05 | 5.7929e-05
Mn-53 |  | 3700000 | 1.873e-07 | 1.873e-07 | 53 | 0.55513 | 0.84526 | 5.3175 | 4.3498 | 0.49949 | 0.45608 | 0.070574 | 0.21629 | 0.20882 | 0.23049 | 1 | 0.819 | 1 | 1 | 1 | 1 | 1 | 1
Mn-54 |  | 0.85512 | 0.81041 | 0.81041 | 54 | 2.1229 | 2.42 | 7.557 | 9.9173 | 5.0045 | 1.3713 | 1.5403 | 1.4884 | 1.5011 | 1.3521 | 1 | 0.228 | 1.4593 | 1.4593 | 1.4593 | 1.4593 | 0.68524 | 0.68524
Mn-56 |  | 0.00029439 | 2353.9804 | 2353.9804 | 56 | 2.24 | 3.2712 | 6.2302 | 9.3203 | 6.5003 | 1.2964 | 2.0695 | 1.76 | 1.7881 | 1.565 | 1 | 0.21 | 2353.9804 | 2353.9804 | 2353.9804 | 2353.9804 | 0.00042481 | 0.00042481
Mn-57 |  | 2.708e-06 | 255906.8852 | 255906.8852 | 57 | 1.5098 | 2.113 | 9.0923 | 8.9532 | 1.4111 | 1.101 | 0.42306 | 0.76656 | 0.77175 | 0.68294 | 1 | 0.384 | 255906.8852 | 255906.8852 | 255906.8852 | 255906.8852 | 3.9077e-06 | 3.9077e-06
Mn-58m |  | 2.0675e-06 | 335190.9202 | 335190.9202 | 58 | 3.5537 | 4.8792 | 10.2094 | 14.9471 | 11.2245 | 2.0681 | 3.1763 | 2.8039 | 2.8828 | 2.496 | 1 | 0.211 | 335190.9202 | 335190.9202 | 335190.9202 | 335190.9202 | 2.9834e-06 | 2.9834e-06
Mo-101 |  | 2.7797e-05 | 24930.924 | 24930.924 | 101 | 3.1372 | 3.8878 | 8.8489 | 12.4332 | 8.2064 | 1.8701 | 2.2792 | 2.2968 | 2.3566 | 2.0077 | 1 | 0.218 | 24930.924 | 24930.924 | 24930.924 | 24930.924 | 4.0111e-05 | 4.0111e-05
Mo-102 |  | 2.1499e-05 | 32233.6991 | 32233.6991 | 102 | 0.21903 | 0.189 | 0.48169 | 0.68683 | 0.3411 | 0.12034 | 0.10932 | 0.1546 | 0.14463 | 0.11509 | 1 | 0.247 | 32233.6991 | 32233.6991 | 32233.6991 | 32233.6991 | 3.1023e-05 | 3.1023e-05
Mo-89 |  | 4.0145e-06 | 172625.9716 | 172625.9716 | 89 | 0.37758 | 0.56251 | 1.2511 | 1.8036 | 1.149 | 0.23175 | 0.30258 | 0.28182 | 0.30105 | 0.24607 | 1 | 0.217 | 172625.9716 | 172625.9716 | 172625.9716 | 172625.9716 | 5.7929e-06 | 5.7929e-06
Mo-90 |  | 0.0006347 | 1091.8489 | 1091.8489 | 90 | 5.6886 | 7.8029 | 21.7701 | 30.6006 | 7.5891 | 3.6062 | 2.5667 | 3.5212 | 3.9989 | 3.0328 | 1 | 0.294 | 1091.8489 | 1091.8489 | 1091.8489 | 1091.8489 | 0.00091588 | 0.00091588
Mo-91 |  | 2.9471e-05 | 23514.5771 | 23514.5771 | 91 | 0.10397 | 0.27181 | 0.68903 | 1.151 | 0.084572 | 0.082141 | 0.033349 | 0.049338 | 0.075431 | 0.049986 | 1 | 0.312 | 23514.5771 | 23514.5771 | 23514.5771 | 23514.5771 | 4.2527e-05 | 4.2527e-05
Mo-91m |  | 2.0485e-06 | 338304.1486 | 338304.1486 | 91 | 1.5695 | 2.633 | 4.8533 | 7.1918 | 5.3074 | 0.94772 | 1.2933 | 1.2102 | 1.2936 | 1.0288 | 1 | 0.217 | 338304.1486 | 338304.1486 | 338304.1486 | 338304.1486 | 2.9559e-06 | 2.9559e-06
Mo-93 |  | 4000 | 0.00017325 | 0.00017325 | 93 | 1.4123 | 3.9902 | 10.3705 | 17.3873 | 1.1315 | 1.1354 | 0.31176 | 0.59364 | 0.98922 | 0.62173 | 1 | 0.534 | 1.0001 | 1.0001 | 1.0001 | 1.0001 | 0.99991 | 0.99991
Mo-93m |  | 0.00078196 | 886.2307 | 886.2307 | 93 | 4.6741 | 6.4878 | 14.5254 | 20.9237 | 12.8333 | 2.8242 | 3.6398 | 3.4888 | 3.7769 | 3.0371 | 1 | 0.22 | 886.2307 | 886.2307 | 886.2307 | 886.2307 | 0.0011284 | 0.0011284
Mo-99 |  | 0.0075274 | 92.0637 | 92.0637 | 99 | 0.62057 | 0.68939 | 1.7706 | 2.7022 | 1.2897 | 0.36089 | 0.38759 | 0.43666 | 0.44759 | 0.36345 | 1 | 0.231 | 92.0637 | 92.0637 | 92.0637 | 92.0637 | 0.010862 | 0.010862
N-13 |  | 1.8959e-05 | 36552.012 | 36552.012 | 13 | 0 | 0 | 0 | 0 | 0 | 0 | 0 | 0 | 0 | 0 | 0.9 | 0.9 | 36552.012 | 36552.012 | 36552.012 | 36552.012 | 2.7358e-05 | 2.7358e-05
N-16 |  | 2.2609e-07 | 3065139.9719 | 3065139.9719 | 16 | 1.0951 | 1.8079 | 2.6783 | 4.0914 | 3.0305 | 0.60705 | 1.0734 | 0.73919 | 0.76891 | 0.71244 | 1 | 0.197 | 3065139.9719 | 3065139.9719 | 3065139.9719 | 3065139.9719 | 3.2625e-07 | 3.2625e-07
Na-22 |  | 2.6019 | 0.26634 | 0.26634 | 22 | 1.5891 | 2.2769 | 4.9297 | 7.2298 | 5.8084 | 0.92128 | 1.3092 | 1.2292 | 1.2007 | 1.0291 | 1 | 0.21 | 1.1391 | 1.1391 | 1.1391 | 1.1391 | 0.8779 | 0.8779
Na-24 |  | 0.0017076 | 405.8212 | 405.8212 | 24 | 3.1223 | 4.461 | 8.4083 | 12.1695 | 9.3761 | 1.7799 | 2.7458 | 2.2983 | 2.3152 | 2.0305 | 1 | 0.204 | 405.8212 | 405.8212 | 405.8212 | 405.8212 | 0.0024641 | 0.0024641
Nb-87 |  | 7.1347e-06 | 97130.88 | 97130.88 | 87 | 3.6729 | 4.416 | 11.6942 | 17.1868 | 4.0165 | 2.2954 | 1.4924 | 2.4043 | 2.4682 | 1.7723 | 1 | 0.318 | 97130.88 | 97130.88 | 97130.88 | 97130.88 | 1.0295e-05 | 1.0295e-05
Nb-88 |  | 2.7588e-05 | 25120.0552 | 25120.0552 | 88 | 8.0681 | 11.0924 | 25.316 | 33.5876 | 21.4134 | 4.8483 | 5.9021 | 5.82 | 6.1544 | 5.1621 | 1 | 0.222 | 25120.0552 | 25120.0552 | 25120.0552 | 25120.0552 | 3.9809e-05 | 3.9809e-05
Nb-88m |  | 1.4802e-05 | 46817.5835 | 46817.5835 | 88 | 5.9421 | 9.0436 | 16.6207 | 23.1789 | 18.1358 | 3.4893 | 4.9954 | 4.6049 | 4.7972 | 4.0342 | 1 | 0.214 | 46817.5835 | 46817.5835 | 46817.5835 | 46817.5835 | 2.1359e-05 | 2.1359e-05
Nb-89 |  | 0.00023174 | 2990.4828 | 2990.4828 | 89 | 0.8584 | 1.4412 | 3.6526 | 5.1201 | 1.5839 | 0.58885 | 0.53456 | 0.53344 | 0.63611 | 0.49238 | 1 | 0.224 | 2990.4828 | 2990.4828 | 2990.4828 | 2990.4828 | 0.00033439 | 0.00033439
Nb-89m |  | 0.00012557 | 5518.8 | 5518.8 | 89 | 1.7036 | 2.7957 | 5.5244 | 6.6172 | 5.1846 | 1.0738 | 1.2961 | 1.2394 | 1.4987 | 1.3256 | 1 | 0.236 | 5518.8 | 5518.8 | 5518.8 | 5518.8 | 0.0001812 | 0.0001812
Nb-90 |  | 0.0016667 | 415.8 | 415.8 | 90 | 6.0512 | 6.7407 | 19.813 | 25.2555 | 12.3562 | 3.6903 | 3.8217 | 4.0661 | 4.2307 | 3.4889 | 1 | 0.216 | 415.8 | 415.8 | 415.8 | 415.8 | 0.002405 | 0.002405
Nb-91 |  | 680 | 0.0010191 | 0.0010191 | 91 | 1.4745 | 4.2252 | 11.2134 | 18.068 | 1.1161 | 1.2017 | 0.32821 | 0.61432 | 0.99981 | 0.61536 | 1 | 0.549 | 1.0005 | 1.0005 | 1.0005 | 1.0005 | 0.99949 | 0.99949
Nb-91m |  | 0.16674 | 4.1562 | 4.1562 | 91 | 1.2411 | 3.4178 | 8.9059 | 14.8085 | 0.99404 | 0.9934 | 0.29666 | 0.53885 | 0.87072 | 0.55542 | 1 | 0.469 | 4.2223 | 4.2223 | 4.2223 | 4.2223 | 0.23684 | 0.23684
Nb-92 |  | 34700000 | 1.9971e-08 | 1.9971e-08 | 92 | 4.5826 | 6.8126 | 17.8002 | 22.7783 | 11.3249 | 3.032 | 3.1191 | 3.1377 | 3.659 | 2.9245 | 1 | 0.24 | 1 | 1 | 1 | 1 | 1 | 1
Nb-92m |  | 0.027808 | 24.9207 | 24.9207 | 92 | 3.1029 | 5.3603 | 14.1102 | 20.4329 | 5.2589 | 2.1717 | 1.7994 | 1.9273 | 2.2913 | 1.742 | 1 | 0.249 | 24.9207 | 24.9207 | 24.9207 | 24.9207 | 0.040127 | 0.040127
Nb-93m |  | 16.13 | 0.042963 | 0.042963 | 93 | 0.29046 | 0.77074 | 2.1675 | 3.4044 | 0.23086 | 0.23418 | 0.06053 | 0.12091 | 0.19102 | 0.12691 | 1 | 0.553 | 1.0216 | 1.0216 | 1.0216 | 1.0216 | 0.97882 | 0.97882
Nb-94 |  | 20300 | 3.4138e-05 | 3.4138e-05 | 94 | 3.1112 | 5.115 | 8.9505 | 13.8135 | 10.5092 | 1.8171 | 2.8363 | 2.5209 | 2.6045 | 2.1734 | 1 | 0.215 | 1 | 1 | 1 | 1 | 0.99998 | 0.99998
Nb-94m |  | 1.1916e-05 | 58157.5603 | 58157.5603 | 94 | 0.97763 | 2.7301 | 7.1468 | 11.893 | 0.78374 | 0.78532 | 0.22033 | 0.41426 | 0.68148 | 0.43276 | 1 | 0.518 | 58157.5603 | 58157.5603 | 58157.5603 | 58157.5603 | 1.7195e-05 | 1.7195e-05
Nb-95 |  | 0.095866 | 7.2289 | 7.2289 | 95 | 1.5484 | 2.4922 | 4.5482 | 7.069 | 5.1543 | 0.90275 | 1.4553 | 1.2652 | 1.3169 | 1.1125 | 1 | 0.217 | 7.2341 | 7.2341 | 7.2341 | 7.2341 | 0.13823 | 0.13823
Nb-95m |  | 0.0098904 | 70.0679 | 70.0679 | 95 | 1.4473 | 3.0422 | 7.538 | 12.7152 | 1.3464 | 1.0549 | 0.54954 | 0.79481 | 1.056 | 0.73282 | 1 | 0.398 | 70.0679 | 70.0679 | 70.0679 | 70.0679 | 0.014272 | 0.014272
Nb-96 |  | 0.0026655 | 259.9863 | 259.9863 | 96 | 5.054 | 7.2771 | 14.2246 | 20.7587 | 16.6228 | 2.9499 | 4.458 | 4.0295 | 4.2314 | 3.6217 | 1 | 0.216 | 259.9863 | 259.9863 | 259.9863 | 259.9863 | 0.0038464 | 0.0038464
Nb-97 |  | 0.00013718 | 5051.8835 | 5051.8835 | 97 | 1.5475 | 3.1154 | 4.3796 | 6.9146 | 6.4371 | 0.91502 | 1.3712 | 1.2738 | 1.3727 | 1.0595 | 1 | 0.221 | 5051.8835 | 5051.8835 | 5051.8835 | 5051.8835 | 0.00019795 | 0.00019795
Nb-98m |  | 9.7603e-05 | 7100.2105 | 7100.2105 | 98 | 4.9354 | 7.2435 | 14.0098 | 21.1929 | 15.6367 | 2.8755 | 4.4187 | 3.9336 | 4.0749 | 3.4298 | 1 | 0.214 | 7100.2105 | 7100.2105 | 7100.2105 | 7100.2105 | 0.00014084 | 0.00014084
Nb-99 |  | 4.7565e-07 | 1456963.2 | 1456963.2 | 99 | 4.0476 | 4.1993 | 12.4964 | 16.7547 | 4.4953 | 2.2875 | 1.3768 | 2.398 | 2.3976 | 1.8798 | 1 | 0.32 | 1456963.2 | 1456963.2 | 1456963.2 | 1456963.2 | 6.8636e-07 | 6.8636e-07
Nb-99m |  | 4.9467e-06 | 140092.6154 | 140092.6154 | 99 | 1.2332 | 1.4389 | 3.5872 | 4.8697 | 2.9388 | 0.72259 | 0.88697 | 0.86755 | 0.92276 | 0.77049 | 1 | 0.213 | 140092.6154 | 140092.6154 | 140092.6154 | 140092.6154 | 7.1381e-06 | 7.1381e-06
Nd-134 |  | 1.6172e-05 | 42851.8588 | 42851.8588 | 134 | 4.5556 | 6.1525 | 11.5971 | 20.3685 | 5.5665 | 2.4047 | 1.7292 | 2.554 | 2.4354 | 2.2223 | 1 | 0.26 | 42851.8588 | 42851.8588 | 42851.8588 | 42851.8588 | 2.3336e-05 | 2.3336e-05
Nd-135 |  | 2.3592e-05 | 29374.2581 | 29374.2581 | 135 | 5.0557 | 6.987 | 13.6573 | 23.955 | 7.2939 | 2.7671 | 2.1331 | 2.9236 | 2.9154 | 2.6071 | 1 | 0.25 | 29374.2581 | 29374.2581 | 29374.2581 | 29374.2581 | 3.4043e-05 | 3.4043e-05
Nd-136 |  | 9.6366e-05 | 7191.3287 | 7191.3287 | 136 | 4.7071 | 9.1133 | 15.2224 | 25.986 | 4.3997 | 2.4527 | 1.1925 | 2.1603 | 2.1063 | 2.0629 | 1 | 0.291 | 7191.3287 | 7191.3287 | 7191.3287 | 7191.3287 | 0.00013906 | 0.00013906
Nd-137 |  | 7.325e-05 | 9460.8 | 9460.8 | 137 | 4.6423 | 7.7482 | 12.8526 | 24.417 | 7.0856 | 2.4729 | 1.9524 | 2.4914 | 2.4925 | 2.3902 | 1 | 0.235 | 9460.8 | 9460.8 | 9460.8 | 9460.8 | 0.0001057 | 0.0001057
Nd-138 |  | 0.00057534 | 1204.5 | 1204.5 | 138 | 2.1301 | 5.35 | 7.7986 | 14.1121 | 1.6291 | 1.1133 | 0.37587 | 0.82978 | 0.83051 | 0.89171 | 1 | 0.35 | 1204.5 | 1204.5 | 1204.5 | 1204.5 | 0.00083022 | 0.00083022
Nd-139 |  | 5.6507e-05 | 12264 | 12264 | 139 | 1.9216 | 4.2679 | 6.3553 | 11.848 | 2.0898 | 1.0226 | 0.54875 | 0.86889 | 0.88425 | 0.88894 | 1 | 0.262 | 12264 | 12264 | 12264 | 12264 | 8.1539e-05 | 8.1539e-05
Nd-139m |  | 0.00062785 | 1103.76 | 1103.76 | 139 | 6.5541 | 9.636 | 18.5023 | 33.1102 | 11.6483 | 3.5535 | 3.2423 | 3.8811 | 3.8628 | 3.5025 | 1 | 0.226 | 1103.76 | 1103.76 | 1103.76 | 1103.76 | 0.00090599 | 0.00090599
Nd-140 |  | 0.0092329 | 75.0579 | 75.0579 | 140 | 1.9862 | 5.1705 | 7.4993 | 13.5124 | 1.4913 | 1.0362 | 0.30741 | 0.73896 | 0.73827 | 0.81469 | 1 | 0.372 | 75.0579 | 75.0579 | 75.0579 | 75.0579 | 0.013323 | 0.013323
Nd-141 |  | 0.00028425 | 2438.0241 | 2438.0241 | 141 | 2.0082 | 5.176 | 7.4787 | 13.5788 | 1.517 | 1.0473 | 0.33186 | 0.76013 | 0.75846 | 0.83097 | 1 | 0.34 | 2438.0241 | 2438.0241 | 2438.0241 | 2438.0241 | 0.00041017 | 0.00041017
Nd-141m |  | 1.966e-06 | 352491.0968 | 352491.0968 | 141 | 1.5881 | 2.353 | 4.6361 | 7.566 | 4.9318 | 0.91443 | 1.3531 | 1.2228 | 1.2714 | 1.0809 | 1 | 0.219 | 352491.0968 | 352491.0968 | 352491.0968 | 352491.0968 | 2.837e-06 | 2.837e-06
Nd-144 |  | 2290000000000000 | 3.0262e-16 | 3.0262e-16 | 144 | 0 | 0 | 0 | 0 | 0 | 0 | 0 | 0 | 0 | 0 | 0.9 | 0.9 | 0.90859 | 0.90859 | 0.90859 | 0.90859 | 1.1006 | 1.1006
Nd-147 |  | 0.030082 | 23.0369 | 23.0369 | 147 | 2.2856 | 3.5097 | 6.5532 | 10.4877 | 2.5379 | 1.1344 | 0.6993 | 1.1131 | 1.042 | 1.0018 | 1 | 0.267 | 23.0369 | 23.0369 | 23.0369 | 23.0369 | 0.043409 | 0.043409
Nd-149 |  | 0.00019726 | 3513.125 | 3513.125 | 149 | 3.4292 | 3.4977 | 8.2589 | 13.3721 | 5.3393 | 1.8333 | 1.6231 | 2.1629 | 2.1069 | 1.7804 | 1 | 0.242 | 3513.125 | 3513.125 | 3513.125 | 3513.125 | 0.00028465 | 0.00028465
Nd-151 |  | 2.3668e-05 | 29279.8071 | 29279.8071 | 151 | 3.78 | 3.5599 | 9.6598 | 14.1272 | 7.0254 | 2.0216 | 2.0331 | 2.4941 | 2.4101 | 2.0574 | 1 | 0.222 | 29279.8071 | 29279.8071 | 29279.8071 | 29279.8071 | 3.4153e-05 | 3.4153e-05
Nd-152 |  | 2.1689e-05 | 31950.9474 | 31950.9474 | 152 | 1.4843 | 1.6831 | 4.617 | 6.2712 | 2.5213 | 0.89235 | 0.83287 | 0.9653 | 1.0292 | 0.85616 | 1 | 0.271 | 31950.9474 | 31950.9474 | 31950.9474 | 31950.9474 | 3.1298e-05 | 3.1298e-05
Ne-19 |  | 5.4604e-07 | 1269131.7073 | 1269131.7073 | 19 | 0.00036626 | 0.00027745 | 0.00084693 | 0.0014483 | 0.00047072 | 0.0001835 | 0.00015018 | 0.00023712 | 0.00021561 | 0.0001723 | 1 | 0.219 | 1269131.7073 | 1269131.7073 | 1269131.7073 | 1269131.7073 | 7.8794e-07 | 7.8794e-07
Ne-24 |  | 6.4307e-06 | 107763.5503 | 107763.5503 | 24 | 1.7251 | 2.9722 | 4.3675 | 5.8738 | 5.7122 | 1.0121 | 1.4744 | 1.348 | 1.5559 | 1.395 | 1 | 0.22 | 107763.5503 | 107763.5503 | 107763.5503 | 107763.5503 | 9.2796e-06 | 9.2796e-06
Ni-56 |  | 0.016644 | 41.637 | 41.637 | 56 | 6.824 | 7.6614 | 21.1931 | 24.3887 | 13.7542 | 4.0611 | 4.4393 | 4.7862 | 4.7517 | 4.1665 | 1 | 0.231 | 41.637 | 41.637 | 41.637 | 41.637 | 0.024017 | 0.024017
Ni-57 |  | 0.0040639 | 170.5247 | 170.5247 | 57 | 2.4995 | 2.5754 | 8.2319 | 10.3721 | 5.5381 | 1.5634 | 1.5468 | 1.6755 | 1.6429 | 1.4492 | 1 | 0.218 | 170.5247 | 170.5247 | 170.5247 | 170.5247 | 0.0058643 | 0.0058643
Ni-59 |  | 101000 | 6.8614e-06 | 6.8614e-06 | 59 | 0.96253 | 1.4656 | 9.2199 | 7.5421 | 0.86606 | 0.79079 | 0.12237 | 0.37502 | 0.36207 | 0.39965 | 1 | 0.819 | 1 | 1 | 1 | 1 | 1 | 1
Ni-63 |  | 100.1 | 0.0069231 | 0.0069231 | 63 | 0 | 0 | 0 | 0 | 0 | 0 | 0 | 0 | 0 | 0 | 0.9 | 0.9 | 1.0035 | 1.0035 | 1.0035 | 1.0035 | 0.99655 | 0.99655
Ni-65 |  | 0.00028735 | 2411.6892 | 2411.6892 | 65 | 0.72649 | 1.058 | 1.9863 | 2.8449 | 2.0447 | 0.42239 | 0.61598 | 0.55921 | 0.56721 | 0.47934 | 1 | 0.21 | 2411.6892 | 2411.6892 | 2411.6892 | 2411.6892 | 0.00041465 | 0.00041465
Ni-66 |  | 0.0062329 | 111.1846 | 111.1846 | 66 | 0 | 0 | 0 | 0 | 0 | 0 | 0 | 0 | 0 | 0 | 0.9 | 0.9 | 111.1846 | 111.1846 | 111.1846 | 111.1846 | 0.0089941 | 0.0089941
Np-232 |  | 2.7968e-05 | 24778.2857 | 24778.2857 | 232 | 7.6213 | 9.4864 | 27.033 | 34.0396 | 10.7203 | 4.8638 | 3.6631 | 4.5886 | 4.8273 | 3.9153 | 1 | 0.268 | 24778.2857 | 24778.2857 | 24778.2857 | 24778.2857 | 4.0358e-05 | 4.0358e-05
Np-233 |  | 6.8874e-05 | 10061.9006 | 10061.9006 | 233 | 3.228 | 4.1924 | 13.18 | 16.0583 | 2.4029 | 2.0261 | 0.93645 | 1.6531 | 1.6737 | 1.3454 | 1 | 0.426 | 10061.9006 | 10061.9006 | 10061.9006 | 10061.9006 | 9.9385e-05 | 9.9385e-05
Np-234 |  | 0.012055 | 57.4875 | 57.4875 | 234 | 4.7534 | 6.5124 | 19.113 | 23.516 | 5.5449 | 3.1026 | 1.9965 | 2.6495 | 2.7836 | 2.2685 | 1 | 0.257 | 57.4875 | 57.4875 | 57.4875 | 57.4875 | 0.017395 | 0.017395
Np-235 |  | 1.0852 | 0.63859 | 0.63859 | 235 | 1.3286 | 3.0335 | 10.6058 | 12.2372 | 0.99462 | 1.0953 | 0.25322 | 0.53257 | 0.65092 | 0.52602 | 1 | 0.631 | 1.353 | 1.353 | 1.353 | 1.353 | 0.73907 | 0.73907
Np-236 |  | 154000 | 4.5e-06 | 4.5e-06 | 236 | 7.1285 | 12.0928 | 38.3574 | 48.3147 | 4.9877 | 5.0108 | 1.945 | 3.4637 | 3.7871 | 3.0161 | 1 | 0.487 | 1 | 1 | 1 | 1 | 1 | 1
Np-236m |  | 0.0025685 | 269.808 | 269.808 | 236 | 1.8422 | 2.6191 | 8.2708 | 10.1819 | 1.327 | 1.1968 | 0.5162 | 0.92189 | 0.95636 | 0.76527 | 1 | 0.44 | 269.808 | 269.808 | 269.808 | 269.808 | 0.0037063 | 0.0037063
Np-237 | SE | 2144000 | 3.2323e-07 | 3.2323e-07 | 237 | 2.7317 | 5.6424 | 16.8477 | 20.6207 | 1.9559 | 2.0095 | 0.59681 | 1.1738 | 1.3291 | 1.1272 | 1 | 0.541 | 1 | 1 | 1 | 1 | 1 | 1
Np-238 |  | 0.0058 | 119.4828 | 119.4828 | 238 | 2.0643 | 3.2197 | 9.2207 | 12.5859 | 3.1632 | 1.4555 | 1.0512 | 1.2056 | 1.3167 | 1.0967 | 1 | 0.252 | 119.4828 | 119.4828 | 119.4828 | 119.4828 | 0.0083694 | 0.0083694
Np-239 |  | 0.0064562 | 107.3393 | 107.3393 | 239 | 4.7048 | 6.211 | 19.3753 | 25.0529 | 4.0704 | 3.0396 | 1.5093 | 2.52 | 2.637 | 2.1207 | 1 | 0.393 | 107.3393 | 107.3393 | 107.3393 | 107.3393 | 0.0093163 | 0.0093163
Np-240 |  | 0.00011777 | 5884.3425 | 5884.3425 | 240 | 6.3577 | 9.3414 | 26.5101 | 36.3765 | 9.5686 | 4.3197 | 2.9316 | 3.6995 | 4.0981 | 3.3432 | 1 | 0.277 | 5884.3425 | 5884.3425 | 5884.3425 | 5884.3425 | 0.00016994 | 0.00016994
Np-240m |  | 1.3737e-05 | 50448.8643 | 50448.8643 | 240 | 1.7371 | 2.8981 | 8.1719 | 11.1869 | 3.1366 | 1.2441 | 0.85016 | 1.0071 | 1.1902 | 0.97248 | 1 | 0.279 | 50448.8643 | 50448.8643 | 50448.8643 | 50448.8643 | 1.9822e-05 | 1.9822e-05
Np-241 |  | 2.6446e-05 | 26204.3741 | 26204.3741 | 241 | 1.2076 | 1.6379 | 5.0303 | 6.5627 | 0.93911 | 0.7769 | 0.35612 | 0.63181 | 0.65931 | 0.52459 | 1 | 0.412 | 26204.3741 | 26204.3741 | 26204.3741 | 26204.3741 | 3.8162e-05 | 3.8162e-05
Np-242 |  | 4.1857e-06 | 165564 | 165564 | 242 | 0.53542 | 0.67291 | 1.974 | 2.6502 | 1.2363 | 0.35016 | 0.36461 | 0.35937 | 0.38728 | 0.32274 | 1 | 0.227 | 165564 | 165564 | 165564 | 165564 | 6.04e-06 | 6.04e-06
Np-242m |  | 1.0464e-05 | 66225.6 | 66225.6 | 242 | 5.5464 | 8.8872 | 25.5566 | 35.1402 | 7.2721 | 3.8728 | 2.5299 | 3.1457 | 3.5054 | 2.8746 | 1 | 0.283 | 66225.6 | 66225.6 | 66225.6 | 66225.6 | 1.51e-05 | 1.51e-05
O-14 |  | 2.2389e-06 | 309526.7824 | 309526.7824 | 14 | 1.5415 | 3.2899 | 3.7738 | 5.6418 | 4.3873 | 0.87189 | 1.4026 | 1.1036 | 1.1321 | 1.0332 | 1 | 0.202 | 309526.7824 | 309526.7824 | 309526.7824 | 309526.7824 | 3.2307e-06 | 3.2307e-06
O-15 |  | 3.8762e-06 | 178783.1152 | 178783.1152 | 15 | 0 | 0 | 0 | 0 | 0 | 0 | 0 | 0 | 0 | 0 | 0.9 | 0.9 | 178783.1152 | 178783.1152 | 178783.1152 | 178783.1152 | 5.5934e-06 | 5.5934e-06
O-19 |  | 8.3917e-07 | 825818.0169 | 825818.0169 | 19 | 2.9643 | 3.0338 | 6.2933 | 11.2467 | 5.5391 | 1.6573 | 1.7707 | 2.2454 | 2.0797 | 1.6238 | 1 | 0.216 | 825818.0169 | 825818.0169 | 825818.0169 | 825818.0169 | 1.2109e-06 | 1.2109e-06
Os-180 |  | 4.0906e-05 | 16941.4326 | 16941.4326 | 180 | 4.4131 | 4.4267 | 22.1326 | 21.703 | 2.9 | 2.6951 | 0.97613 | 1.9459 | 1.6612 | 1.743 | 1 | 0.429 | 16941.4326 | 16941.4326 | 16941.4326 | 16941.4326 | 5.9027e-05 | 5.9027e-05
Os-181 |  | 0.00019977 | 3468.96 | 3468.96 | 181 | 8.1158 | 6.9701 | 26.9817 | 31.0206 | 10.4858 | 4.5959 | 3.4223 | 4.5554 | 4.0678 | 3.8643 | 1 | 0.248 | 3468.96 | 3468.96 | 3468.96 | 3468.96 | 0.00028827 | 0.00028827
Os-182 |  | 0.0025228 | 274.6914 | 274.6914 | 182 | 5.8044 | 4.896 | 22.771 | 21.5181 | 6.6319 | 3.394 | 2.0472 | 3.0903 | 2.7946 | 2.7426 | 1 | 0.302 | 274.6914 | 274.6914 | 274.6914 | 274.6914 | 0.0036404 | 0.0036404
Os-183 |  | 0.001484 | 466.9754 | 466.9754 | 183 | 8.2315 | 6.4323 | 26.9125 | 29.0542 | 8.7599 | 4.5715 | 2.8781 | 4.3179 | 3.8157 | 3.6333 | 1 | 0.285 | 466.9754 | 466.9754 | 466.9754 | 466.9754 | 0.0021414 | 0.0021414
Os-183m |  | 0.0011301 | 613.2 | 613.2 | 183 | 4.5348 | 3.9192 | 15.0575 | 18.0019 | 6.2067 | 2.5796 | 1.861 | 2.4639 | 2.1264 | 2.097 | 1 | 0.239 | 613.2 | 613.2 | 613.2 | 613.2 | 0.0016308 | 0.0016308
Os-185 |  | 0.25644 | 2.7024 | 2.7024 | 185 | 4.3829 | 4.3087 | 14.9235 | 17.809 | 7.5908 | 2.506 | 1.8872 | 2.4581 | 2.2502 | 2.0744 | 1 | 0.254 | 2.8966 | 2.8966 | 2.8966 | 2.8966 | 0.34523 | 0.34523
Os-186 |  | 2000000000000000 | 3.465e-16 | 3.465e-16 | 186 | 0 | 0 | 0 | 0 | 0 | 0 | 0 | 0 | 0 | 0 | 0.9 | 0.9 | 1.0403 | 1.0403 | 1.0403 | 1.0403 | 0.96123 | 0.96123
Os-189m |  | 0.0006621 | 1046.669 | 1046.669 | 189 | 0.89736 | 1.3996 | 8.5306 | 7.0158 | 0.79899 | 0.73858 | 0.11704 | 0.34947 | 0.33788 | 0.36938 | 1 | 0.813 | 1046.669 | 1046.669 | 1046.669 | 1046.669 | 0.00095541 | 0.00095541
Os-190m |  | 1.8836e-05 | 36792 | 36792 | 190 | 8.1278 | 9.7107 | 22.6164 | 28.6052 | 18.9608 | 4.9553 | 4.9865 | 5.6256 | 5.8834 | 5.0202 | 1 | 0.242 | 36792 | 36792 | 36792 | 36792 | 2.718e-05 | 2.718e-05
Os-191 |  | 0.042192 | 16.425 | 16.425 | 191 | 4.1108 | 3.9988 | 20.2323 | 18.1522 | 2.6339 | 2.536 | 0.87192 | 1.8994 | 1.5812 | 1.633 | 1 | 0.486 | 16.425 | 16.425 | 16.425 | 16.425 | 0.060883 | 0.060883
Os-191m |  | 0.0014954 | 463.4107 | 463.4107 | 191 | 1.1627 | 1.5926 | 9.3835 | 7.8259 | 0.91812 | 0.87719 | 0.17828 | 0.47116 | 0.42582 | 0.46825 | 1 | 0.713 | 463.4107 | 463.4107 | 463.4107 | 463.4107 | 0.0021579 | 0.0021579
Os-193 |  | 0.0034372 | 201.6167 | 201.6167 | 193 | 1.1342 | 1.0446 | 4.8094 | 4.4043 | 1.1512 | 0.6824 | 0.36207 | 0.58286 | 0.52239 | 0.5122 | 1 | 0.335 | 201.6167 | 201.6167 | 201.6167 | 201.6167 | 0.0049599 | 0.0049599
Os-194 |  | 6 | 0.1155 | 0.1155 | 194 | 0.90287 | 1.5193 | 7.4274 | 6.5033 | 0.732 | 0.70401 | 0.13352 | 0.35541 | 0.33701 | 0.35681 | 1 | 0.72 | 1.0589 | 1.0589 | 1.0589 | 1.0589 | 0.94441 | 0.94441
Os-196 |  | 6.64e-05 | 10436.6991 | 10436.6991 | 196 | 1.0365 | 0.84308 | 3.1117 | 3.4771 | 1.2548 | 0.57825 | 0.38594 | 0.57992 | 0.52242 | 0.48249 | 1 | 0.283 | 10436.6991 | 10436.6991 | 10436.6991 | 10436.6991 | 9.5816e-05 | 9.5816e-05
P-30 |  | 4.7527e-06 | 145812.9704 | 145812.9704 | 30 | 0.0011987 | 0.0021988 | 0.0031776 | 0.004384 | 0.0032887 | 0.00070759 | 0.0010566 | 0.00085695 | 0.00087552 | 0.00080059 | 1 | 0.204 | 145812.9704 | 145812.9704 | 145812.9704 | 145812.9704 | 6.8581e-06 | 6.8581e-06
P-32 |  | 0.039077 | 17.7343 | 17.7343 | 32 | 0 | 0 | 0 | 0 | 0 | 0 | 0 | 0 | 0 | 0 | 0.9 | 0.9 | 17.7343 | 17.7343 | 17.7343 | 17.7343 | 0.056388 | 0.056388
P-33 |  | 0.069425 | 9.982 | 9.982 | 33 | 0 | 0 | 0 | 0 | 0 | 0 | 0 | 0 | 0 | 0 | 0.9 | 0.9 | 9.9825 | 9.9825 | 9.9825 | 9.9825 | 0.10018 | 0.10018
Pa-227 |  | 7.2869e-05 | 9510.2037 | 9510.2037 | 227 | 1.4438 | 2.3381 | 8.0394 | 8.9734 | 0.9483 | 0.99399 | 0.33773 | 0.65065 | 0.66155 | 0.56303 | 1 | 0.526 | 9510.2037 | 9510.2037 | 9510.2037 | 9510.2037 | 0.00010515 | 0.00010515
Pa-228 |  | 0.0025114 | 275.94 | 275.94 | 228 | 8.3581 | 11.2699 | 34.2356 | 40.1515 | 10.986 | 5.5009 | 3.6952 | 4.7697 | 4.9728 | 4.1286 | 1 | 0.273 | 275.94 | 275.94 | 275.94 | 275.94 | 0.003624 | 0.003624
Pa-229 |  | 0.0041096 | 168.63 | 168.63 | 229 | 2.9921 | 4.2059 | 13.9088 | 15.7451 | 2.0134 | 1.9347 | 0.80312 | 1.4586 | 1.4432 | 1.2015 | 1 | 0.471 | 168.63 | 168.63 | 168.63 | 168.63 | 0.0059301 | 0.0059301
Pa-230 |  | 0.047671 | 14.5371 | 14.5371 | 230 | 4.9482 | 6.7467 | 20.8083 | 24.5119 | 6.0193 | 3.2445 | 2.0312 | 2.732 | 2.8248 | 2.3635 | 1 | 0.286 | 14.5371 | 14.5371 | 14.5371 | 14.5371 | 0.06879 | 0.06879
Pa-231 |  | 32760 | 2.1154e-05 | 2.1154e-05 | 231 | 2.5468 | 5.4598 | 18.266 | 20.2982 | 1.9086 | 2.0153 | 0.57285 | 1.09 | 1.2598 | 1.0728 | 1 | 0.547 | 1 | 1 | 1 | 1 | 0.99999 | 0.99999
Pa-232 |  | 0.003589 | 193.0878 | 193.0878 | 232 | 3.9501 | 5.3962 | 15.2439 | 19.6971 | 6.8382 | 2.6584 | 2.1569 | 2.4409 | 2.6406 | 2.1983 | 1 | 0.254 | 193.0878 | 193.0878 | 193.0878 | 193.0878 | 0.005179 | 0.005179
Pa-233 | SE | 0.073882 | 9.3798 | 9.3798 | 233 | 3.8244 | 5.5603 | 17.0551 | 20.7825 | 3.803 | 2.5669 | 1.4075 | 2.0871 | 2.256 | 1.7931 | 1 | 0.362 | 9.3806 | 9.3806 | 9.3806 | 9.3806 | 0.1066 | 0.1066
Pa-234 |  | 0.00076484 | 906.0716 | 906.0716 | 234 | 7.979 | 10.5259 | 30.3865 | 38.7772 | 11.8652 | 5.2326 | 3.8027 | 4.7674 | 5.033 | 4.1182 | 1 | 0.264 | 906.0716 | 906.0716 | 906.0716 | 906.0716 | 0.0011037 | 0.0011037
Pa-234m |  | 2.226e-06 | 311316.9231 | 311316.9231 | 234 | 0.063544 | 0.081865 | 0.23926 | 0.29557 | 0.099257 | 0.041523 | 0.032664 | 0.038292 | 0.03984 | 0.033127 | 1 | 0.249 | 311316.9231 | 311316.9231 | 311316.9231 | 311316.9231 | 3.2122e-06 | 3.2122e-06
Pa-235 |  | 4.6613e-05 | 14866.9714 | 14866.9714 | 235 | 0.32489 | 0.49811 | 3.1054 | 2.5441 | 0.29146 | 0.26706 | 0.041608 | 0.12657 | 0.12225 | 0.13457 | 1 | 0.816 | 14866.9714 | 14866.9714 | 14866.9714 | 14866.9714 | 6.7263e-05 | 6.7263e-05
Pa-236 |  | 1.7314e-05 | 40026.4615 | 40026.4615 | 236 | 2.7222 | 3.7806 | 10.5174 | 13.2178 | 5.7088 | 1.8336 | 1.5505 | 1.7032 | 1.873 | 1.5003 | 1 | 0.243 | 40026.4615 | 40026.4615 | 40026.4615 | 40026.4615 | 2.4983e-05 | 2.4983e-05
Pa-237 |  | 1.6553e-05 | 41866.7586 | 41866.7586 | 237 | 1.6086 | 2.1575 | 5.0559 | 6.7207 | 4.3935 | 0.99753 | 1.2288 | 1.1748 | 1.2401 | 1.0993 | 1 | 0.226 | 41866.7586 | 41866.7586 | 41866.7586 | 41866.7586 | 2.3885e-05 | 2.3885e-05
Pb-194 |  | 2.2831e-05 | 30353.4 | 30353.4 | 194 | 6.6385 | 5.9346 | 20.8114 | 22.8416 | 9.0505 | 3.8281 | 2.7966 | 3.7689 | 3.3889 | 3.1678 | 1 | 0.252 | 30353.4 | 30353.4 | 30353.4 | 30353.4 | 3.2945e-05 | 3.2945e-05
Pb-195m |  | 2.8539e-05 | 24282.72 | 24282.72 | 195 | 8.7753 | 8.7902 | 28.5466 | 31.2373 | 15.0616 | 5.3758 | 4.5091 | 5.3073 | 5.2354 | 4.606 | 1 | 0.254 | 24282.72 | 24282.72 | 24282.72 | 24282.72 | 4.1182e-05 | 4.1182e-05
Pb-196 |  | 7.0396e-05 | 9844.3459 | 9844.3459 | 196 | 6.2535 | 5.7006 | 21.2109 | 20.9321 | 7.5502 | 3.5987 | 2.4132 | 3.4226 | 3.0759 | 2.9667 | 1 | 0.295 | 9844.3459 | 9844.3459 | 9844.3459 | 9844.3459 | 0.00010158 | 0.00010158
Pb-197 |  | 1.5221e-05 | 45530.1 | 45530.1 | 197 | 5.8832 | 5.2413 | 17.6026 | 20.4087 | 9.7227 | 3.4033 | 2.9694 | 3.5091 | 3.2866 | 3.0086 | 1 | 0.234 | 45530.1 | 45530.1 | 45530.1 | 45530.1 | 2.1963e-05 | 2.1963e-05
Pb-197m |  | 8.1811e-05 | 8470.7163 | 8470.7163 | 197 | 7.8725 | 7.6866 | 25.3108 | 27.4159 | 12.1531 | 4.74 | 3.7406 | 4.6532 | 4.4674 | 3.9833 | 1 | 0.261 | 8470.7163 | 8470.7163 | 8470.7163 | 8470.7163 | 0.00011805 | 0.00011805
Pb-198 |  | 0.00027397 | 2529.45 | 2529.45 | 198 | 6.0481 | 5.5659 | 20.6557 | 20.3819 | 6.8113 | 3.5007 | 2.2961 | 3.3195 | 2.9714 | 2.778 | 1 | 0.301 | 2529.45 | 2529.45 | 2529.45 | 2529.45 | 0.00039534 | 0.00039534
Pb-199 |  | 0.00017123 | 4047.12 | 4047.12 | 199 | 5.2172 | 4.6896 | 15.5907 | 17.6826 | 7.4596 | 3.0144 | 2.3543 | 2.99 | 2.7479 | 2.5428 | 1 | 0.244 | 4047.12 | 4047.12 | 4047.12 | 4047.12 | 0.00024709 | 0.00024709
Pb-200 |  | 0.0024543 | 282.3572 | 282.3572 | 200 | 5.9514 | 5.7292 | 23.4263 | 22.2557 | 4.8629 | 3.4795 | 1.7403 | 3.0033 | 2.5175 | 2.4816 | 1 | 0.384 | 282.3572 | 282.3572 | 282.3572 | 282.3572 | 0.0035416 | 0.0035416
Pb-201 |  | 0.0010651 | 650.6624 | 650.6624 | 201 | 5.9219 | 5.3064 | 17.5041 | 19.4492 | 8.1988 | 3.4191 | 2.6238 | 3.443 | 3.1996 | 2.9019 | 1 | 0.261 | 650.6624 | 650.6624 | 650.6624 | 650.6624 | 0.0015369 | 0.0015369
Pb-201m |  | 1.9343e-06 | 358269.6393 | 358269.6393 | 201 | 2.1254 | 2.4902 | 6.7421 | 8.1471 | 4.5015 | 1.2656 | 1.0332 | 1.2761 | 1.2179 | 1.0579 | 1 | 0.256 | 358269.6393 | 358269.6393 | 358269.6393 | 358269.6393 | 2.7912e-06 | 2.7912e-06
Pb-202 |  | 52500 | 1.32e-05 | 1.32e-05 | 202 | 0.90609 | 1.531 | 8.3815 | 7.0335 | 0.77685 | 0.7504 | 0.12865 | 0.35236 | 0.34263 | 0.36173 | 1 | 0.788 | 1 | 1 | 1 | 1 | 0.99999 | 0.99999
Pb-202m |  | 0.00040297 | 1719.7394 | 1719.7394 | 202 | 5.7419 | 7.4004 | 16.8746 | 21.5535 | 14.9395 | 3.4405 | 4.2699 | 4.1466 | 4.2973 | 3.6843 | 1 | 0.224 | 1719.7394 | 1719.7394 | 1719.7394 | 1719.7394 | 0.00058148 | 0.00058148
Pb-203 |  | 0.0059216 | 117.0297 | 117.0297 | 203 | 5.1683 | 4.772 | 17.9427 | 17.3697 | 5.7038 | 2.9777 | 1.9707 | 2.8269 | 2.5399 | 2.3927 | 1 | 0.317 | 117.0297 | 117.0297 | 117.0297 | 117.0297 | 0.0085448 | 0.0085448
Pb-204m |  | 0.00012785 | 5420.25 | 5420.25 | 204 | 5.0211 | 6.9262 | 13.7144 | 18.8317 | 13.0554 | 2.9261 | 4.0451 | 3.8044 | 3.8785 | 3.2832 | 1 | 0.217 | 5420.25 | 5420.25 | 5420.25 | 5420.25 | 0.00018449 | 0.00018449
Pb-205 |  | 15300000 | 4.5294e-08 | 4.5294e-08 | 205 | 0.91707 | 1.5498 | 8.4825 | 7.1187 | 0.78619 | 0.75949 | 0.13023 | 0.35663 | 0.3468 | 0.36608 | 1 | 0.788 | 1 | 1 | 1 | 1 | 1 | 1
Pb-209 | SE | 0.00037135 | 1866.1789 | 1866.1789 | 209 | 0 | 0 | 0 | 0 | 0 | 0 | 0 | 0 | 0 | 0 | 0.9 | 0.9 | 1866.1789 | 1866.1789 | 1866.1789 | 1866.1789 | 0.00053585 | 0.00053585
Pb-210 | SE | 22.2 | 0.031216 | 0.031216 | 210 | 1.0452 | 2.0581 | 8.5525 | 7.765 | 0.76244 | 0.84627 | 0.18649 | 0.41349 | 0.40896 | 0.38431 | 1 | 0.691 | 1.0157 | 1.0157 | 1.0157 | 1.0157 | 0.98455 | 0.98455
Pb-211 |  | 6.8683e-05 | 10089.7729 | 10089.7729 | 211 | 0.21816 | 0.25994 | 0.623 | 0.77198 | 0.54445 | 0.1285 | 0.15971 | 0.15633 | 0.16369 | 0.13873 | 1 | 0.226 | 10089.7729 | 10089.7729 | 10089.7729 | 10089.7729 | 9.911e-05 | 9.911e-05
Pb-212 |  | 0.0012146 | 570.5526 | 570.5526 | 212 | 2.3777 | 2.2356 | 7.6412 | 7.8295 | 2.7784 | 1.3673 | 0.97905 | 1.3707 | 1.2354 | 1.1245 | 1 | 0.312 | 570.5526 | 570.5526 | 570.5526 | 570.5526 | 0.0017527 | 0.0017527
Pb-214 | SE | 5.0989e-05 | 13591.0746 | 13591.0746 | 214 | 2.3521 | 2.3268 | 6.8373 | 7.581 | 3.5298 | 1.4031 | 1.1733 | 1.4562 | 1.4378 | 1.2304 | 1 | 0.272 | 13591.0746 | 13591.0746 | 13591.0746 | 13591.0746 | 7.3578e-05 | 7.3578e-05
Pd-100 |  | 0.0099452 | 69.6818 | 69.6818 | 100 | 5.5888 | 8.1485 | 21.0432 | 38.8498 | 4.2574 | 3.2373 | 1.3885 | 2.5824 | 2.6902 | 2.462 | 1 | 0.391 | 69.6818 | 69.6818 | 69.6818 | 69.6818 | 0.014351 | 0.014351
Pd-101 |  | 0.00096689 | 716.7273 | 716.7273 | 101 | 3.5378 | 7.5927 | 18.13 | 35.1849 | 3.8246 | 2.4868 | 1.2424 | 1.7698 | 2.3504 | 1.9251 | 1 | 0.331 | 716.7273 | 716.7273 | 716.7273 | 716.7273 | 0.0013952 | 0.0013952
Pd-103 |  | 0.046551 | 14.887 | 14.887 | 103 | 1.4373 | 3.8128 | 9.4099 | 18.4927 | 1.3973 | 1.0763 | 0.2945 | 0.58308 | 0.87473 | 0.71234 | 1 | 0.474 | 14.887 | 14.887 | 14.887 | 14.887 | 0.067173 | 0.067173
Pd-107 |  | 6500000 | 1.0662e-07 | 1.0662e-07 | 107 | 0 | 0 | 0 | 0 | 0 | 0 | 0 | 0 | 0 | 0 | 0.9 | 0.9 | 1 | 1 | 1 | 1 | 1 | 1
Pd-109 |  | 0.0015641 | 443.0765 | 443.0765 | 109 | 0.85279 | 1.9738 | 4.2589 | 8.2231 | 0.76831 | 0.57903 | 0.1588 | 0.33688 | 0.44147 | 0.42617 | 1 | 0.434 | 443.0765 | 443.0765 | 443.0765 | 443.0765 | 0.0022569 | 0.0022569
Pd-109m |  | 8.9231e-06 | 77663.2836 | 77663.2836 | 109 | 1.7595 | 2.0619 | 5.0583 | 8.6738 | 2.0601 | 1.0561 | 0.71029 | 1.1093 | 1.113 | 0.8921 | 1 | 0.299 | 77663.2836 | 77663.2836 | 77663.2836 | 77663.2836 | 1.2876e-05 | 1.2876e-05
Pd-111 |  | 4.4521e-05 | 15565.8462 | 15565.8462 | 111 | 0.13233 | 0.16421 | 0.38111 | 0.55671 | 0.35277 | 0.075517 | 0.091077 | 0.09228 | 0.097495 | 0.084277 | 1 | 0.221 | 15565.8462 | 15565.8462 | 15565.8462 | 15565.8462 | 6.4243e-05 | 6.4243e-05
Pd-112 |  | 0.0024007 | 288.6676 | 288.6676 | 112 | 0.61074 | 1.5769 | 4.0924 | 7.7716 | 0.54073 | 0.48347 | 0.13002 | 0.25549 | 0.39673 | 0.28381 | 1 | 0.517 | 288.6676 | 288.6676 | 288.6676 | 288.6676 | 0.0034642 | 0.0034642
Pd-114 |  | 4.6043e-06 | 150512.7273 | 150512.7273 | 114 | 0.28395 | 0.24387 | 0.74264 | 0.97552 | 0.43004 | 0.15655 | 0.13662 | 0.19621 | 0.19055 | 0.15437 | 1 | 0.245 | 150512.7273 | 150512.7273 | 150512.7273 | 150512.7273 | 6.644e-06 | 6.644e-06
Pd-96 |  | 3.8686e-06 | 179134.8197 | 179134.8197 | 96 | 4.609 | 5.1699 | 15.5012 | 23.2015 | 8.9031 | 2.7681 | 2.4704 | 3.0298 | 3.2251 | 2.6892 | 1 | 0.238 | 179134.8197 | 179134.8197 | 179134.8197 | 179134.8197 | 5.5824e-06 | 5.5824e-06
Pd-97 |  | 5.898e-06 | 117497.0323 | 117497.0323 | 97 | 3.6791 | 4.6565 | 11.1692 | 16.5789 | 8.7642 | 2.2134 | 2.7155 | 2.6346 | 2.8612 | 2.4328 | 1 | 0.22 | 117497.0323 | 117497.0323 | 117497.0323 | 117497.0323 | 8.5109e-06 | 8.5109e-06
Pd-98 |  | 3.3676e-05 | 20578.5763 | 20578.5763 | 98 | 4.4065 | 5.8407 | 15.8367 | 27.3853 | 4.9186 | 2.653 | 1.5483 | 2.4246 | 2.6531 | 2.1665 | 1 | 0.294 | 20578.5763 | 20578.5763 | 20578.5763 | 20578.5763 | 4.8594e-05 | 4.8594e-05
Pd-99 |  | 4.0715e-05 | 17020.5981 | 17020.5981 | 99 | 3.887 | 4.0052 | 12.2875 | 18.0862 | 6.2027 | 2.3 | 1.8912 | 2.4942 | 2.5946 | 2.1391 | 1 | 0.24 | 17020.5981 | 17020.5981 | 17020.5981 | 17020.5981 | 5.8752e-05 | 5.8752e-05
Pm-136 |  | 3.3929e-06 | 204247.1776 | 204247.1776 | 136 | 5.1358 | 7.0112 | 13.4081 | 19.7085 | 15.0983 | 2.9703 | 4.1479 | 3.9463 | 4.2222 | 3.4706 | 1 | 0.22 | 204247.1776 | 204247.1776 | 204247.1776 | 204247.1776 | 4.896e-06 | 4.896e-06
Pm-137m |  | 4.5662e-06 | 151767 | 151767 | 137 | 7.0881 | 8.0025 | 17.7089 | 29.2489 | 12.2033 | 3.8148 | 3.5445 | 4.4245 | 4.4099 | 3.8429 | 1 | 0.233 | 151767 | 151767 | 151767 | 151767 | 6.589e-06 | 6.589e-06
Pm-139 |  | 7.8957e-06 | 87768.8675 | 87768.8675 | 139 | 1.3444 | 2.2553 | 3.8309 | 6.7522 | 2.1481 | 0.72518 | 0.60195 | 0.73535 | 0.7654 | 0.69767 | 1 | 0.235 | 87768.8675 | 87768.8675 | 87768.8675 | 87768.8675 | 1.1394e-05 | 1.1394e-05
Pm-140 |  | 2.9173e-07 | 2375483.4783 | 2375483.4783 | 140 | 0.49313 | 0.77143 | 1.3792 | 2.5555 | 0.95267 | 0.26927 | 0.25843 | 0.29047 | 0.29365 | 0.27101 | 1 | 0.224 | 2375483.4783 | 2375483.4783 | 2375483.4783 | 2375483.4783 | 4.2097e-07 | 4.2097e-07
Pm-140m |  | 1.132e-05 | 61216.9412 | 61216.9412 | 140 | 5.7611 | 7.5361 | 15.9257 | 24.3848 | 15.4201 | 3.2977 | 4.439 | 4.2008 | 4.3539 | 3.7554 | 1 | 0.217 | 61216.9412 | 61216.9412 | 61216.9412 | 61216.9412 | 1.6335e-05 | 1.6335e-05
Pm-141 |  | 3.9764e-05 | 17427.7895 | 17427.7895 | 141 | 1.3295 | 2.8916 | 4.5351 | 7.9611 | 1.4899 | 0.69805 | 0.39912 | 0.6095 | 0.59473 | 0.59167 | 1 | 0.241 | 17427.7895 | 17427.7895 | 17427.7895 | 17427.7895 | 5.738e-05 | 5.738e-05
Pm-142 |  | 1.2842e-06 | 539616 | 539616 | 142 | 0.5527 | 1.3246 | 2.0087 | 3.4217 | 0.47617 | 0.28707 | 0.13616 | 0.23239 | 0.22891 | 0.23388 | 1 | 0.253 | 539616 | 539616 | 539616 | 539616 | 1.8532e-06 | 1.8532e-06
Pm-143 |  | 0.72603 | 0.95451 | 0.95451 | 143 | 2.6448 | 5.5617 | 9.1303 | 16.0645 | 3.3866 | 1.3971 | 0.87721 | 1.2524 | 1.2509 | 1.2223 | 1 | 0.253 | 1.5521 | 1.5521 | 1.5521 | 1.5521 | 0.64431 | 0.64431
Pm-144 |  | 0.99452 | 0.69682 | 0.69682 | 144 | 5.8957 | 8.278 | 16.5042 | 29.3409 | 16.3679 | 3.3131 | 3.6914 | 3.8779 | 4.1501 | 3.5584 | 1 | 0.229 | 1.3885 | 1.3885 | 1.3885 | 1.3885 | 0.72018 | 0.72018
Pm-145 |  | 17.7 | 0.039153 | 0.039153 | 145 | 2.1266 | 5.1911 | 8.4048 | 13.5681 | 1.5591 | 1.0957 | 0.34091 | 0.80055 | 0.76498 | 0.82852 | 1 | 0.373 | 1.0197 | 1.0197 | 1.0197 | 1.0197 | 0.98068 | 0.98068
Pm-146 |  | 5.53 | 0.12532 | 0.12532 | 146 | 3.3408 | 4.8273 | 9.2364 | 16.1485 | 7.4685 | 1.8553 | 1.9468 | 2.0784 | 2.227 | 2.0064 | 1 | 0.231 | 1.064 | 1.064 | 1.064 | 1.064 | 0.93988 | 0.93988
Pm-147 |  | 2.6234 | 0.26416 | 0.26416 | 147 | 0.00012924 | 0.00016604 | 0.00035602 | 0.00054889 | 0.0001185 | 6.4644e-05 | 3.1943e-05 | 6.6848e-05 | 5.9669e-05 | 5.2879e-05 | 1 | 0.29 | 1.1379 | 1.1379 | 1.1379 | 1.1379 | 0.87882 | 0.87882
Pm-148 |  | 0.014707 | 47.1209 | 47.1209 | 148 | 0.92821 | 1.3513 | 2.5256 | 3.6048 | 2.9784 | 0.5421 | 0.80598 | 0.72669 | 0.77189 | 0.66521 | 1 | 0.213 | 47.1209 | 47.1209 | 47.1209 | 47.1209 | 0.021222 | 0.021222
Pm-148m |  | 0.11312 | 6.1261 | 6.1261 | 148 | 5.4533 | 8.5687 | 14.578 | 21.5315 | 19.0794 | 3.1721 | 4.4702 | 4.2485 | 4.6133 | 3.8181 | 1 | 0.221 | 6.1395 | 6.1395 | 6.1395 | 6.1395 | 0.16288 | 0.16288
Pm-149 |  | 0.0060594 | 114.3685 | 114.3685 | 149 | 0.076969 | 0.098021 | 0.1984 | 0.27997 | 0.15125 | 0.044838 | 0.049302 | 0.054341 | 0.057209 | 0.047314 | 1 | 0.242 | 114.3685 | 114.3685 | 114.3685 | 114.3685 | 0.0087437 | 0.0087437
Pm-150 |  | 0.00030594 | 2265.1791 | 2265.1791 | 150 | 3.0465 | 4.0487 | 7.5897 | 11.0012 | 8.3712 | 1.7565 | 2.4329 | 2.349 | 2.4461 | 2.0107 | 1 | 0.214 | 2265.1791 | 2265.1791 | 2265.1791 | 2265.1791 | 0.00044147 | 0.00044147
Pm-151 |  | 0.003242 | 213.7563 | 213.7563 | 151 | 2.7516 | 2.9769 | 6.6522 | 10.7705 | 4.2911 | 1.4692 | 1.3319 | 1.691 | 1.6662 | 1.4213 | 1 | 0.24 | 213.7563 | 213.7563 | 213.7563 | 213.7563 | 0.0046782 | 0.0046782
Pm-152 |  | 7.8387e-06 | 88407.9612 | 88407.9612 | 152 | 1.1216 | 1.1586 | 3.0268 | 4.6239 | 1.9784 | 0.60319 | 0.55709 | 0.70711 | 0.67265 | 0.58333 | 1 | 0.222 | 88407.9612 | 88407.9612 | 88407.9612 | 88407.9612 | 1.1311e-05 | 1.1311e-05
Pm-152m |  | 1.4307e-05 | 48436.2766 | 48436.2766 | 152 | 5.8174 | 6.0447 | 15.3509 | 22.7228 | 11.4682 | 3.201 | 3.4197 | 3.9434 | 3.9022 | 3.3023 | 1 | 0.222 | 48436.2766 | 48436.2766 | 48436.2766 | 48436.2766 | 2.0646e-05 | 2.0646e-05
Pm-153 |  | 9.9886e-06 | 69379.2 | 69379.2 | 153 | 1.9492 | 2.4774 | 5.4409 | 8.7388 | 1.7939 | 1.0325 | 0.51936 | 1.0111 | 0.92517 | 0.85786 | 1 | 0.304 | 69379.2 | 69379.2 | 69379.2 | 69379.2 | 1.4414e-05 | 1.4414e-05
Pm-154 |  | 3.2915e-06 | 210543.815 | 210543.815 | 154 | 3.2241 | 3.699 | 8.7286 | 13.6755 | 6.8888 | 1.7856 | 2.0542 | 2.0837 | 2.002 | 1.8214 | 1 | 0.213 | 210543.815 | 210543.815 | 210543.815 | 210543.815 | 4.7496e-06 | 4.7496e-06
Pm-154m |  | 5.0989e-06 | 135910.7463 | 135910.7463 | 154 | 5.6241 | 5.5876 | 14.1432 | 22.0853 | 10.6386 | 3.0698 | 3.2286 | 3.6638 | 3.5616 | 3.0981 | 1 | 0.22 | 135910.7463 | 135910.7463 | 135910.7463 | 135910.7463 | 7.3578e-06 | 7.3578e-06
Po-203 |  | 6.9825e-05 | 9924.8174 | 9924.8174 | 203 | 6.6241 | 6.3911 | 20.7156 | 23.8794 | 10.0272 | 3.9191 | 3.2087 | 3.9286 | 3.5613 | 3.2784 | 1 | 0.24 | 9924.8174 | 9924.8174 | 9924.8174 | 9924.8174 | 0.00010076 | 0.00010076
Po-204 |  | 0.00040297 | 1719.7394 | 1719.7394 | 204 | 10.3696 | 11.0325 | 39.9131 | 39.8765 | 12.1852 | 6.3299 | 3.9529 | 5.5857 | 5.0202 | 4.7514 | 1 | 0.285 | 1719.7394 | 1719.7394 | 1719.7394 | 1719.7394 | 0.00058148 | 0.00058148
Po-205 |  | 0.0001895 | 3657.0361 | 3657.0361 | 205 | 6.3079 | 5.9476 | 19.7117 | 22.9199 | 9.8382 | 3.6937 | 3.1504 | 3.7493 | 3.4004 | 3.1652 | 1 | 0.238 | 3657.0361 | 3657.0361 | 3657.0361 | 3657.0361 | 0.00027345 | 0.00027345
Po-206 |  | 0.02411 | 28.7437 | 28.7437 | 206 | 7.9991 | 8.8526 | 30.2358 | 30.3222 | 11.3628 | 4.9871 | 3.5523 | 4.5391 | 4.3039 | 3.9757 | 1 | 0.27 | 28.7438 | 28.7438 | 28.7438 | 28.7438 | 0.03479 | 0.03479
Po-207 |  | 0.0006621 | 1046.669 | 1046.669 | 207 | 5.7373 | 5.6157 | 17.7319 | 20.4182 | 9.0555 | 3.3492 | 2.8314 | 3.4037 | 3.0853 | 2.8563 | 1 | 0.239 | 1046.669 | 1046.669 | 1046.669 | 1046.669 | 0.00095541 | 0.00095541
Po-208 |  | 2.898 | 0.23913 | 0.23913 | 208 | 0.00018598 | 0.00021084 | 0.00073248 | 0.00073317 | 0.00026336 | 0.0001167 | 7.8203e-05 | 0.00010379 | 9.9071e-05 | 9.0449e-05 | 1 | 0.289 | 1.1243 | 1.1243 | 1.1243 | 1.1243 | 0.88942 | 0.88942
Po-209 |  | 102 | 0.0067941 | 0.0067941 | 209 | 0.087905 | 0.10977 | 0.57109 | 0.49272 | 0.080984 | 0.062457 | 0.026384 | 0.043221 | 0.040585 | 0.040545 | 1 | 0.37 | 1.0034 | 1.0034 | 1.0034 | 1.0034 | 0.99661 | 0.99661
Po-210 | SE | 0.37911 | 1.828 | 1.828 | 210 | 1.9214e-05 | 2.8971e-05 | 5.6841e-05 | 8.7089e-05 | 5.8438e-05 | 1.1154e-05 | 1.7974e-05 | 1.5499e-05 | 1.5877e-05 | 1.3776e-05 | 1 | 0.216 | 2.1781 | 2.1781 | 2.1781 | 2.1781 | 0.45912 | 0.45912
Po-211 |  | 1.6362e-08 | 42353581.3954 | 42353581.3953 | 211 | 0.018439 | 0.028294 | 0.051221 | 0.073453 | 0.060919 | 0.010785 | 0.015792 | 0.014475 | 0.015255 | 0.01314 | 1 | 0.218 | 42353581.3954 | 42353581.3954 | 42353581.3954 | 42353581.3954 | 2.3611e-08 | 2.3611e-08
Po-212 |  | 9.4812e-15 | 7.3092e+13 | 73091799331104 | 212 | 0 | 0 | 0 | 0 | 0 | 0 | 0 | 0 | 0 | 0 | 0.9 | 0.9 | 7.3092e+13 | 7.3092e+13 | 7.3092e+13 | 7.3092e+13 | 1.3681e-14 | 1.3681e-14
Po-212m |  | 1.4301e-06 | 484577.561 | 484577.561 | 212 | 0.071629 | 0.12 | 0.18574 | 0.26277 | 0.23901 | 0.041827 | 0.063909 | 0.054078 | 0.057989 | 0.05095 | 1 | 0.205 | 484577.561 | 484577.561 | 484577.561 | 484577.561 | 2.0637e-06 | 2.0637e-06
Po-213 | SE | 1.3318e-13 | 5.2034e+12 | 5203440000000 | 213 | 7.9878e-05 | 0.00011961 | 0.00023716 | 0.00035805 | 0.00024387 | 4.6446e-05 | 7.177e-05 | 6.3269e-05 | 6.4892e-05 | 5.5848e-05 | 1 | 0.217 | 5.2034e+12 | 5.2034e+12 | 5.2034e+12 | 5.2034e+12 | 1.9218e-13 | 1.9218e-13
Po-214 | SE | 5.2099e-12 | 133015508216.6774 | 133015508216.68 | 214 | 0.00016532 | 0.00024915 | 0.00048897 | 0.00074912 | 0.0005026 | 9.597e-05 | 0.0001546 | 0.00013337 | 0.00013679 | 0.00011861 | 1 | 0.216 | 133015508216.6774 | 133015508216.6774 | 133015508216.6774 | 133015508216.6774 | 7.5179e-12 | 7.5179e-12
Po-215 |  | 5.6475e-11 | 12270886019.0903 | 12270886019.09 | 215 | 0.00069419 | 0.0010145 | 0.0017795 | 0.0022198 | 0.0020322 | 0.00040782 | 0.00055093 | 0.00052297 | 0.00059419 | 0.0005058 | 1 | 0.225 | 12270886019.0903 | 12270886019.0903 | 12270886019.0903 | 12270886019.0903 | 8.1494e-11 | 8.1494e-11
Po-216 |  | 4.5979e-09 | 150720331.0345 | 150720331.0345 | 216 | 3.0188e-05 | 4.5433e-05 | 8.9245e-05 | 0.00013668 | 9.1712e-05 | 1.7525e-05 | 2.8215e-05 | 2.4342e-05 | 2.492e-05 | 2.1625e-05 | 1 | 0.216 | 150720331.0345 | 150720331.0345 | 150720331.0345 | 150720331.0345 | 6.6348e-09 | 6.6348e-09
Po-218 | SE | 5.898e-06 | 117497.0323 | 117497.0323 | 218 | 0 | 0 | 0 | 0 | 0 | 0 | 0 | 0 | 0 | 0 | 0.9 | 0.9 | 117497.0323 | 117497.0323 | 117497.0323 | 117497.0323 | 8.5109e-06 | 8.5109e-06
Pr-134 |  | 2.0928e-05 | 33112.8 | 33112.8 | 134 | 7.3278 | 9.5763 | 18.9075 | 28.6125 | 20.0764 | 4.2177 | 5.4193 | 5.4361 | 5.7612 | 4.7298 | 1 | 0.22 | 33112.8 | 33112.8 | 33112.8 | 33112.8 | 3.02e-05 | 3.02e-05
Pr-134m |  | 3.2344e-05 | 21425.9294 | 21425.9294 | 134 | 3.3486 | 4.0493 | 8.8274 | 12.6598 | 8.8264 | 1.931 | 2.5337 | 2.4096 | 2.6106 | 2.2214 | 1 | 0.215 | 21425.9294 | 21425.9294 | 21425.9294 | 21425.9294 | 4.6672e-05 | 4.6672e-05
Pr-135 |  | 4.5662e-05 | 15176.7 | 15176.7 | 135 | 3.436 | 5.8033 | 9.4403 | 18.2135 | 4.344 | 1.8396 | 1.2699 | 1.8093 | 1.8197 | 1.738 | 1 | 0.253 | 15176.7 | 15176.7 | 15176.7 | 15176.7 | 6.589e-05 | 6.589e-05
Pr-136 |  | 2.4924e-05 | 27804.6412 | 27804.6412 | 136 | 3.8603 | 5.1528 | 10.6292 | 16.9023 | 11.1233 | 2.2173 | 2.734 | 2.6794 | 2.9395 | 2.6633 | 1 | 0.218 | 27804.6412 | 27804.6412 | 27804.6412 | 27804.6412 | 3.5965e-05 | 3.5965e-05
Pr-137 |  | 0.00014612 | 4742.7187 | 4742.7188 | 137 | 1.6737 | 4.0696 | 5.4822 | 11.2502 | 1.3992 | 0.89928 | 0.3801 | 0.69688 | 0.71941 | 0.77057 | 1 | 0.284 | 4742.7187 | 4742.7187 | 4742.7187 | 4742.7187 | 0.00021085 | 0.00021085
Pr-138 |  | 2.7588e-06 | 251200.5517 | 251200.5517 | 138 | 0.56121 | 1.3656 | 1.8324 | 3.8117 | 0.50055 | 0.30216 | 0.13688 | 0.23728 | 0.24499 | 0.26074 | 1 | 0.273 | 251200.5517 | 251200.5517 | 251200.5517 | 251200.5517 | 3.9809e-06 | 3.9809e-06
Pr-138m |  | 0.00024201 | 2863.5283 | 2863.5283 | 138 | 6.7791 | 8.5256 | 18.6529 | 31.7935 | 14.7847 | 3.8354 | 4.4778 | 4.6057 | 4.7149 | 4.1561 | 1 | 0.221 | 2863.5283 | 2863.5283 | 2863.5283 | 2863.5283 | 0.00034922 | 0.00034922
Pr-139 |  | 0.00050342 | 1376.5714 | 1376.5714 | 139 | 1.8336 | 4.8214 | 6.3628 | 12.9681 | 1.3994 | 0.97781 | 0.29634 | 0.69145 | 0.71247 | 0.79829 | 1 | 0.345 | 1376.5714 | 1376.5714 | 1376.5714 | 1376.5714 | 0.00072644 | 0.00072644
Pr-140 |  | 6.4498e-06 | 107445.6637 | 107445.6637 | 140 | 0.97816 | 2.5776 | 3.395 | 6.9172 | 0.74682 | 0.52145 | 0.15727 | 0.36831 | 0.37978 | 0.42556 | 1 | 0.348 | 107445.6637 | 107445.6637 | 107445.6637 | 107445.6637 | 9.307e-06 | 9.307e-06
Pr-142 |  | 0.0021826 | 317.5042 | 317.5042 | 142 | 0.058592 | 0.090679 | 0.14778 | 0.21184 | 0.17171 | 0.033597 | 0.050903 | 0.043646 | 0.045684 | 0.038423 | 1 | 0.209 | 317.5042 | 317.5042 | 317.5042 | 317.5042 | 0.0031496 | 0.0031496
Pr-142m |  | 2.7778e-05 | 24948 | 24948 | 142 | 0.043681 | 0.066511 | 0.41842 | 0.34227 | 0.039303 | 0.035888 | 0.0055533 | 0.017019 | 0.016432 | 0.018137 | 1 | 0.821 | 24948 | 24948 | 24948 | 24948 | 4.0083e-05 | 4.0083e-05
Pr-143 |  | 0.037178 | 18.64 | 18.64 | 143 | 1.8672e-08 | 3.0956e-08 | 5.4321e-08 | 8.4993e-08 | 6.5439e-08 | 1.0907e-08 | 1.7271e-08 | 1.5247e-08 | 1.599e-08 | 1.3252e-08 | 1 | 0.217 | 18.64 | 18.64 | 18.64 | 18.64 | 0.053648 | 0.053648
Pr-144 |  | 3.2877e-05 | 21078.75 | 21078.75 | 144 | 0.036111 | 0.056905 | 0.098817 | 0.14989 | 0.12359 | 0.021056 | 0.032697 | 0.028411 | 0.029779 | 0.024838 | 1 | 0.21 | 21078.75 | 21078.75 | 21078.75 | 21078.75 | 4.7441e-05 | 4.7441e-05
Pr-144m |  | 1.3699e-05 | 50589 | 50589 | 144 | 0.94796 | 2.2048 | 4.1423 | 6.1807 | 0.67486 | 0.54618 | 0.14463 | 0.35788 | 0.35517 | 0.39131 | 1 | 0.43 | 50589 | 50589 | 50589 | 50589 | 1.9767e-05 | 1.9767e-05
Pr-145 |  | 0.00068311 | 1014.4853 | 1014.4853 | 145 | 0.063462 | 0.082995 | 0.17532 | 0.30732 | 0.13646 | 0.034302 | 0.036086 | 0.039402 | 0.038738 | 0.034922 | 1 | 0.223 | 1014.4853 | 1014.4853 | 1014.4853 | 1014.4853 | 0.00098572 | 0.00098572
Pr-146 |  | 4.5947e-05 | 15082.4348 | 15082.4348 | 146 | 1.7399 | 2.4402 | 4.6082 | 6.215 | 5.3387 | 1.0151 | 1.4992 | 1.3462 | 1.4627 | 1.2598 | 1 | 0.212 | 15082.4348 | 15082.4348 | 15082.4348 | 15082.4348 | 6.6302e-05 | 6.6302e-05
Pr-147 |  | 2.5495e-05 | 27182.1493 | 27182.1493 | 147 | 4.3894 | 7.229 | 12.6184 | 22.4726 | 5.6907 | 2.2816 | 1.5119 | 2.2168 | 2.1337 | 2.0334 | 1 | 0.251 | 27182.1493 | 27182.1493 | 27182.1493 | 27182.1493 | 3.6789e-05 | 3.6789e-05
Pr-148 |  | 4.3569e-06 | 159057.1179 | 159057.1179 | 148 | 2.327 | 3.1536 | 5.6701 | 8.3179 | 6.125 | 1.3351 | 1.8052 | 1.7842 | 1.8634 | 1.5304 | 1 | 0.216 | 159057.1179 | 159057.1179 | 159057.1179 | 159057.1179 | 6.287e-06 | 6.287e-06
Pr-148m |  | 3.8242e-06 | 181214.3284 | 181214.3284 | 148 | 3.4761 | 4.9956 | 8.1958 | 11.585 | 9.2173 | 1.9987 | 2.6657 | 2.6739 | 2.8956 | 2.3597 | 1 | 0.223 | 181214.3284 | 181214.3284 | 181214.3284 | 181214.3284 | 5.5183e-06 | 5.5183e-06
Pt-184 |  | 3.2915e-05 | 21054.3815 | 21054.3815 | 184 | 12.2556 | 10.3926 | 48.485 | 43.9775 | 11.889 | 7.079 | 3.8863 | 6.3136 | 5.44 | 5.3559 | 1 | 0.322 | 21054.3815 | 21054.3815 | 21054.3815 | 21054.3815 | 4.7496e-05 | 4.7496e-05
Pt-186 |  | 0.00023744 | 2918.5962 | 2918.5962 | 186 | 5.8975 | 4.936 | 21.4013 | 22.2749 | 8.1667 | 3.3844 | 2.2591 | 3.1795 | 2.8398 | 2.7089 | 1 | 0.271 | 2918.5962 | 2918.5962 | 2918.5962 | 2918.5962 | 0.00034263 | 0.00034263
Pt-187 |  | 0.00026826 | 2583.2681 | 2583.2681 | 187 | 7.6543 | 6.4173 | 29.1717 | 27.4261 | 7.414 | 4.3785 | 2.4099 | 3.8902 | 3.3358 | 3.3037 | 1 | 0.304 | 2583.2681 | 2583.2681 | 2583.2681 | 2583.2681 | 0.00038711 | 0.00038711
Pt-188 |  | 0.027945 | 24.7985 | 24.7985 | 188 | 5.5643 | 4.8423 | 23.1499 | 21.079 | 4.2424 | 3.2354 | 1.5077 | 2.7406 | 2.2833 | 2.284 | 1 | 0.377 | 24.7985 | 24.7985 | 24.7985 | 24.7985 | 0.040325 | 0.040325
Pt-189 |  | 0.0012409 | 558.4802 | 558.4802 | 189 | 7.2771 | 6.2956 | 29.442 | 26.8357 | 7.0078 | 4.1979 | 2.1826 | 3.5939 | 3.0665 | 3.1004 | 1 | 0.317 | 558.4802 | 558.4802 | 558.4802 | 558.4802 | 0.0017906 | 0.0017906
Pt-190 |  | 650000000000 | 1.0662e-12 | 1.0662e-12 | 190 | 0 | 0 | 0 | 0 | 0 | 0 | 0 | 0 | 0 | 0 | 0.9 | 0.9 | 1 | 1 | 1 | 1 | 0.99999 | 0.99999
Pt-191 |  | 0.0076767 | 90.273 | 90.273 | 191 | 6.7038 | 5.6955 | 26.9876 | 24.6632 | 5.6134 | 3.8134 | 1.8301 | 3.1964 | 2.6684 | 2.7752 | 1 | 0.35 | 90.273 | 90.273 | 90.273 | 90.273 | 0.011078 | 0.011078
Pt-193 |  | 50 | 0.01386 | 0.01386 | 193 | 0.96275 | 1.5877 | 8.9829 | 7.4882 | 0.83533 | 0.79581 | 0.13324 | 0.37455 | 0.36344 | 0.38801 | 1 | 0.797 | 1.0069 | 1.0069 | 1.0069 | 1.0069 | 0.9931 | 0.9931
Pt-193m |  | 0.011863 | 58.4169 | 58.4169 | 193 | 1.5213 | 2.0737 | 11.3849 | 9.6673 | 1.1267 | 1.1157 | 0.25434 | 0.62631 | 0.5552 | 0.60335 | 1 | 0.675 | 58.4169 | 58.4169 | 58.4169 | 58.4169 | 0.017118 | 0.017118
Pt-195m |  | 0.011014 | 62.9216 | 62.9216 | 195 | 5.1329 | 5.7971 | 28.8774 | 25.6505 | 3.2517 | 3.3106 | 1.0209 | 2.2304 | 1.872 | 1.9999 | 1 | 0.551 | 62.9216 | 62.9216 | 62.9216 | 62.9216 | 0.015893 | 0.015893
Pt-197 |  | 0.0022707 | 305.1897 | 305.1897 | 197 | 1.4057 | 1.7326 | 8.0881 | 7.3171 | 0.89729 | 0.93817 | 0.30994 | 0.63623 | 0.5362 | 0.55874 | 1 | 0.54 | 305.1897 | 305.1897 | 305.1897 | 305.1897 | 0.0032767 | 0.0032767
Pt-197m |  | 0.00018153 | 3817.6376 | 3817.6376 | 197 | 3.3608 | 3.9811 | 19.4693 | 17.1899 | 2.239 | 2.2269 | 0.76387 | 1.4998 | 1.303 | 1.3517 | 1 | 0.49 | 3817.6376 | 3817.6376 | 3817.6376 | 3817.6376 | 0.00026194 | 0.00026194
Pt-199 |  | 5.86e-05 | 11826 | 11826 | 199 | 1.0419 | 1.2626 | 2.902 | 3.5614 | 2.275 | 0.62131 | 0.62375 | 0.70253 | 0.72291 | 0.64194 | 1 | 0.242 | 11826 | 11826 | 11826 | 11826 | 8.4559e-05 | 8.4559e-05
Pt-200 |  | 0.0014269 | 485.6544 | 485.6544 | 200 | 2.31 | 2.4467 | 11.1818 | 10.2579 | 1.6334 | 1.4302 | 0.57224 | 1.0872 | 0.91238 | 0.93542 | 1 | 0.451 | 485.6544 | 485.6544 | 485.6544 | 485.6544 | 0.0020591 | 0.0020591
Pt-202 |  | 0.0050228 | 137.97 | 137.97 | 202 | 0 | 0 | 0 | 0 | 0 | 0 | 0 | 0 | 0 | 0 | 0.9 | 0.9 | 137.97 | 137.97 | 137.97 | 137.97 | 0.007248 | 0.007248
Pu-232 |  | 6.4117e-05 | 10808.3323 | 10808.3323 | 232 | 2.3895 | 3.1236 | 9.7308 | 12.2481 | 1.7458 | 1.5052 | 0.67828 | 1.2265 | 1.2581 | 1.0009 | 1 | 0.431 | 10808.3323 | 10808.3323 | 10808.3323 | 10808.3323 | 9.2521e-05 | 9.2521e-05
Pu-234 |  | 0.0010046 | 689.85 | 689.85 | 234 | 2.7478 | 3.7642 | 11.8372 | 14.8324 | 1.9538 | 1.7646 | 0.76481 | 1.3924 | 1.4437 | 1.149 | 1 | 0.446 | 689.85 | 689.85 | 689.85 | 689.85 | 0.0014496 | 0.0014496
Pu-235 |  | 4.8135e-05 | 14396.8696 | 14396.8696 | 235 | 3.7242 | 5.371 | 16.9668 | 21.2657 | 2.5816 | 2.4391 | 1.0177 | 1.8548 | 1.9433 | 1.5499 | 1 | 0.449 | 14396.8696 | 14396.8696 | 14396.8696 | 14396.8696 | 6.946e-05 | 6.946e-05
Pu-236 |  | 2.858 | 0.24248 | 0.24248 | 236 | 0.40141 | 0.96147 | 3.1413 | 3.8876 | 0.30409 | 0.33054 | 0.079257 | 0.16126 | 0.20675 | 0.15982 | 1 | 0.61 | 1.1261 | 1.1261 | 1.1261 | 1.1261 | 0.88799 | 0.88799
Pu-237 |  | 0.12384 | 5.5961 | 5.5961 | 237 | 2.6945 | 4.3066 | 13.955 | 17.2584 | 1.8554 | 1.8468 | 0.68359 | 1.2862 | 1.3823 | 1.1116 | 1 | 0.493 | 5.617 | 5.617 | 5.617 | 5.617 | 0.17803 | 0.17803
Pu-238 |  | 87.7 | 0.0079019 | 0.0079019 | 238 | 0.37073 | 0.88976 | 2.9074 | 3.5906 | 0.28079 | 0.30554 | 0.073149 | 0.14883 | 0.19086 | 0.14756 | 1 | 0.613 | 1.004 | 1.004 | 1.004 | 1.004 | 0.99606 | 0.99606
Pu-239 |  | 24110 | 2.8743e-05 | 2.8743e-05 | 239 | 0.221 | 0.47223 | 1.7779 | 2.011 | 0.16689 | 0.18172 | 0.039305 | 0.088165 | 0.1047 | 0.08902 | 1 | 0.65 | 1 | 1 | 1 | 1 | 0.99999 | 0.99999
Pu-240 |  | 6564 | 0.00010558 | 0.00010558 | 240 | 0.34866 | 0.83626 | 2.7321 | 3.3772 | 0.2641 | 0.28726 | 0.0688 | 0.14 | 0.17954 | 0.13879 | 1 | 0.61 | 1.0001 | 1.0001 | 1.0001 | 1.0001 | 0.99995 | 0.99995
Pu-241 |  | 14.35 | 0.048293 | 0.048293 | 241 | 8.6729e-05 | 0.00013588 | 0.00046473 | 0.00054592 | 5.9522e-05 | 6.0074e-05 | 2.2248e-05 | 4.1689e-05 | 4.3876e-05 | 3.6006e-05 | 1 | 0.502 | 1.0243 | 1.0243 | 1.0243 | 1.0243 | 0.97624 | 0.97624
Pu-242 |  | 375000 | 1.848e-06 | 1.848e-06 | 242 | 0.29896 | 0.71713 | 2.3429 | 2.8955 | 0.22648 | 0.24634 | 0.059061 | 0.12007 | 0.15398 | 0.11904 | 1 | 0.609 | 1 | 1 | 1 | 1 | 1 | 1
Pu-243 |  | 0.00056575 | 1224.9153 | 1224.9153 | 243 | 1.0648 | 1.3501 | 4.0162 | 5.4352 | 0.76321 | 0.62992 | 0.27988 | 0.50934 | 0.476 | 0.43616 | 1 | 0.42 | 1224.9153 | 1224.9153 | 1224.9153 | 1224.9153 | 0.00081638 | 0.00081638
Pu-244 |  | 80000000 | 8.6625e-09 | 8.6625e-09 | 244 | 0.2804 | 0.6216 | 1.9835 | 2.4643 | 0.21617 | 0.22451 | 0.076337 | 0.12614 | 0.15497 | 0.12187 | 1 | 0.4 | 1 | 1 | 1 | 1 | 1 | 1
Pu-245 |  | 0.0011986 | 578.16 | 578.16 | 245 | 2.3709 | 2.4274 | 7.2985 | 9.0835 | 4.1382 | 1.4353 | 1.2755 | 1.5483 | 1.6424 | 1.322 | 1 | 0.25 | 578.16 | 578.16 | 578.16 | 578.16 | 0.0017296 | 0.0017296
Pu-246 |  | 0.029699 | 23.3344 | 23.3344 | 246 | 3.9652 | 5.5908 | 14.2902 | 20.3803 | 3.2862 | 2.4413 | 1.1996 | 2.0671 | 2.1088 | 1.7244 | 1 | 0.38 | 23.3344 | 23.3344 | 23.3344 | 23.3344 | 0.042855 | 0.042855
Ra-219 |  | 3.171e-10 | 2185444800 | 2185444800 | 219 | 1.635 | 1.6501 | 4.3126 | 4.9621 | 2.3539 | 0.95465 | 0.80446 | 1.0342 | 1.0292 | 0.85256 | 1 | 0.27 | 2185444800 | 2185444800 | 2185444800 | 2185444800 | 4.5757e-10 | 4.5757e-10
Ra-220 |  | 5.6761e-10 | 1220918882.6816 | 1220918882.6816 | 220 | 0.017225 | 0.02789 | 0.044478 | 0.0548 | 0.053475 | 0.010152 | 0.013874 | 0.013049 | 0.015022 | 0.013347 | 1 | 0.225 | 1220918882.6816 | 1220918882.6816 | 1220918882.6816 | 1220918882.6816 | 8.1906e-10 | 8.1906e-10
Ra-221 |  | 8.8787e-07 | 780516 | 780516 | 221 | 1.5282 | 2.2588 | 8.2826 | 8.4591 | 1.1213 | 1.0531 | 0.42315 | 0.75213 | 0.72449 | 0.63145 | 1 | 0.486 | 780516 | 780516 | 780516 | 780516 | 1.2812e-06 | 1.2812e-06
Ra-222 |  | 1.205e-06 | 575117.0526 | 575117.0526 | 222 | 0.05774 | 0.076167 | 0.12357 | 0.16175 | 0.11286 | 0.033506 | 0.037753 | 0.042474 | 0.045217 | 0.035345 | 1 | 0.238 | 575117.0526 | 575117.0526 | 575117.0526 | 575117.0526 | 1.7388e-06 | 1.7388e-06
Ra-223 |  | 0.031315 | 22.1299 | 22.1299 | 223 | 3.086 | 3.3215 | 11.4259 | 12.1818 | 2.9232 | 1.8538 | 1.0459 | 1.6442 | 1.5017 | 1.3595 | 1 | 0.359 | 22.1299 | 22.1299 | 22.1299 | 22.1299 | 0.045188 | 0.045188
Ra-224 |  | 0.010027 | 69.1107 | 69.1107 | 224 | 0.10383 | 0.11576 | 0.30254 | 0.37069 | 0.17345 | 0.06102 | 0.060687 | 0.071227 | 0.071444 | 0.059392 | 1 | 0.267 | 69.1107 | 69.1107 | 69.1107 | 69.1107 | 0.01447 | 0.01447
Ra-225 | SE | 0.040822 | 16.9762 | 16.9762 | 225 | 1.2197 | 3.0382 | 6.0093 | 7.2761 | 0.82651 | 0.73574 | 0.82664 | 0.46348 | 0.48898 | 0.44354 | 1 | 0.473 | 16.9762 | 16.9762 | 16.9762 | 16.9762 | 0.058906 | 0.058906
Ra-226 | Y | 1600 | 0.00043312 | 0.00043313 | 226 | 1.7947 | 1.8314 | 2.2259 | 2.2942 | 2.0097 | 0.99899 | 0.050265 | 1.2978 | 1.2749 | 1.3501 | 1 | 0.316 | 1.0002 | 1.0002 | 1.0002 | 1.0002 | 0.99978 | 0.99978
Ra-227 |  | 8.0289e-05 | 8631.2986 | 8631.2986 | 227 | 3.0159 | 5.5234 | 16.7987 | 19.4821 | 2.7019 | 2.1818 | 0.7886 | 1.4711 | 1.6396 | 1.4081 | 1 | 0.402 | 8631.2986 | 8631.2986 | 8631.2986 | 8631.2986 | 0.00011586 | 0.00011586
Ra-228 |  | 5.75 | 0.12052 | 0.12052 | 228 | 1.8472 | 1.7488 | 2.1993 | 2.3522 | 1.8016 | 1.052 | 0.11474 | 1.3189 | 1.274 | 1.2151 | 1 | 0.622 | 1.0615 | 1.0615 | 1.0615 | 1.0615 | 0.94209 | 0.94209
Ra-230 |  | 0.00017694 | 3916.5677 | 3916.5677 | 230 | 1.545 | 1.756 | 5.8629 | 6.6154 | 1.4741 | 0.9418 | 0.51305 | 0.81257 | 0.77307 | 0.68416 | 1 | 0.352 | 3916.5677 | 3916.5677 | 3916.5677 | 3916.5677 | 0.00025533 | 0.00025533
Rb-77 |  | 7.1728e-06 | 96615.5968 | 96615.5968 | 77 | 3.3847 | 3.1548 | 8.9964 | 10.8511 | 4.8497 | 1.782 | 1.5575 | 1.9912 | 1.7663 | 1.6027 | 1 | 0.236 | 96615.5968 | 96615.5968 | 96615.5968 | 96615.5968 | 1.035e-05 | 1.035e-05
Rb-78 |  | 3.36e-05 | 20625.1869 | 20625.1869 | 78 | 3.157 | 4.1585 | 8.7554 | 11.2354 | 9.4627 | 1.8933 | 2.728 | 2.3382 | 2.5094 | 2.1847 | 1 | 0.206 | 20625.1869 | 20625.1869 | 20625.1869 | 20625.1869 | 4.8484e-05 | 4.8484e-05
Rb-78m |  | 1.0921e-05 | 63456.5854 | 63456.5854 | 78 | 4.1423 | 5.6093 | 11.2092 | 15.1545 | 12.8753 | 2.4138 | 3.4289 | 3.1605 | 3.3724 | 2.8546 | 1 | 0.214 | 63456.5854 | 63456.5854 | 63456.5854 | 63456.5854 | 1.5759e-05 | 1.5759e-05
Rb-79 |  | 4.3569e-05 | 15905.7118 | 15905.7118 | 79 | 3.7953 | 4.0239 | 11.5455 | 12.6781 | 6.6123 | 2.361 | 2.0041 | 2.4849 | 2.4587 | 2.0187 | 1 | 0.259 | 15905.7118 | 15905.7118 | 15905.7118 | 15905.7118 | 6.287e-05 | 6.287e-05
Rb-80 |  | 1.0591e-06 | 654324.7904 | 654324.7904 | 80 | 0.47402 | 0.91754 | 1.393 | 2.1192 | 1.9196 | 0.28808 | 0.39741 | 0.37769 | 0.41218 | 0.32058 | 1 | 0.225 | 654324.7904 | 654324.7904 | 654324.7904 | 654324.7904 | 1.5283e-06 | 1.5283e-06
Rb-81 |  | 0.00052237 | 1326.6346 | 1326.6346 | 81 | 1.8929 | 3.5963 | 11.7929 | 10.7448 | 2.6719 | 1.4445 | 0.8497 | 1.0095 | 1.0968 | 0.9222 | 1 | 0.326 | 1326.6346 | 1326.6346 | 1326.6346 | 1326.6346 | 0.00075379 | 0.00075379
Rb-81m |  | 5.8029e-05 | 11942.3213 | 11942.3213 | 81 | 1.363 | 3.4079 | 11.002 | 11.1078 | 0.88963 | 1.1148 | 0.34038 | 0.56183 | 0.59949 | 0.4531 | 1 | 0.579 | 11942.3213 | 11942.3213 | 11942.3213 | 11942.3213 | 8.3736e-05 | 8.3736e-05
Rb-82 |  | 2.422e-06 | 286127.8869 | 286127.8869 | 82 | 0.32715 | 0.43372 | 1.1566 | 1.4741 | 0.84359 | 0.21188 | 0.25356 | 0.23432 | 0.24259 | 0.20537 | 1 | 0.23 | 286127.8869 | 286127.8869 | 286127.8869 | 286127.8869 | 3.4949e-06 | 3.4949e-06
Rb-82m |  | 0.00073881 | 937.9913 | 937.9913 | 82 | 6.5178 | 9.0843 | 21.822 | 27.5038 | 18.3525 | 4.1706 | 4.898 | 4.6859 | 4.9077 | 4.1199 | 1 | 0.228 | 937.9913 | 937.9913 | 937.9913 | 937.9913 | 0.0010661 | 0.0010661
Rb-83 |  | 0.23616 | 2.9344 | 2.9344 | 83 | 3.1145 | 5.3358 | 17.0625 | 15.7188 | 5.9451 | 2.301 | 1.6044 | 1.7911 | 1.9907 | 1.7399 | 1 | 0.296 | 3.0992 | 3.0992 | 3.0992 | 3.0992 | 0.32267 | 0.32267
Rb-84 |  | 0.089781 | 7.7188 | 7.7188 | 84 | 2.2538 | 3.6989 | 11.7328 | 10.7197 | 3.6908 | 1.6319 | 1.2692 | 1.3361 | 1.3495 | 1.146 | 1 | 0.258 | 7.7222 | 7.7222 | 7.7222 | 7.7222 | 0.1295 | 0.1295
Rb-84m |  | 3.8546e-05 | 17978.3218 | 17978.3218 | 84 | 2.8367 | 3.4638 | 8.7581 | 10.0474 | 5.4386 | 1.7691 | 1.7811 | 1.9722 | 2.0765 | 1.704 | 1 | 0.263 | 17978.3218 | 17978.3218 | 17978.3218 | 17978.3218 | 5.5623e-05 | 5.5623e-05
Rb-86 |  | 0.051074 | 13.5686 | 13.5686 | 86 | 0.1424 | 0.24335 | 0.40747 | 0.59812 | 0.42764 | 0.082726 | 0.12031 | 0.11065 | 0.10659 | 0.092906 | 1 | 0.209 | 13.5686 | 13.5686 | 13.5686 | 13.5686 | 0.0737 | 0.0737
Rb-86m |  | 1.9349e-06 | 358152.2124 | 358152.2124 | 86 | 1.5618 | 2.694 | 4.1922 | 5.7849 | 6.0154 | 0.92923 | 1.3396 | 1.2414 | 1.4166 | 1.2238 | 1 | 0.223 | 358152.2124 | 358152.2124 | 358152.2124 | 358152.2124 | 2.7921e-06 | 2.7921e-06
Rb-87 |  | 49230000000 | 1.4077e-11 | 1.4077e-11 | 87 | 0 | 0 | 0 | 0 | 0 | 0 | 0 | 0 | 0 | 0 | 0.9 | 0.9 | 1 | 1 | 1 | 1 | 1 | 1
Rb-88 |  | 3.3828e-05 | 20485.9843 | 20485.9843 | 88 | 0.63531 | 0.99459 | 1.6694 | 2.4191 | 1.7327 | 0.36562 | 0.57589 | 0.48226 | 0.48927 | 0.43074 | 1 | 0.208 | 20485.9843 | 20485.9843 | 20485.9843 | 20485.9843 | 4.8814e-05 | 4.8814e-05
Rb-89 |  | 2.8824e-05 | 24042.297 | 24042.297 | 89 | 2.7178 | 4.2657 | 7.672 | 11.2565 | 8.5364 | 1.5774 | 2.3401 | 2.0961 | 2.0683 | 1.7946 | 1 | 0.208 | 24042.297 | 24042.297 | 24042.297 | 24042.297 | 4.1593e-05 | 4.1593e-05
Rb-90 |  | 5.0101e-06 | 138319.2911 | 138319.2911 | 90 | 1.4452 | 1.9256 | 3.9438 | 5.8179 | 4.2188 | 0.83148 | 1.3794 | 1.1003 | 1.1119 | 0.97884 | 1 | 0.202 | 138319.2911 | 138319.2911 | 138319.2911 | 138319.2911 | 7.2296e-06 | 7.2296e-06
Rb-90m |  | 8.1811e-06 | 84707.1628 | 84707.1628 | 90 | 3.3128 | 4.4682 | 9.3618 | 13.7618 | 9.7639 | 1.931 | 3.0393 | 2.5634 | 2.5984 | 2.2658 | 1 | 0.206 | 84707.1628 | 84707.1628 | 84707.1628 | 84707.1628 | 1.1805e-05 | 1.1805e-05
Re-178 |  | 2.5114e-05 | 27594 | 27594 | 178 | 5.8048 | 4.7981 | 19.6259 | 22.3229 | 7.3981 | 3.3338 | 2.4338 | 3.25 | 2.9268 | 2.7364 | 1 | 0.238 | 27594 | 27594 | 27594 | 27594 | 3.624e-05 | 3.624e-05
Re-179 |  | 3.71e-05 | 18679.0154 | 18679.0154 | 179 | 6.9268 | 6.4617 | 21.282 | 25.243 | 9.7982 | 3.9489 | 3.1211 | 3.9968 | 3.7728 | 3.4748 | 1 | 0.25 | 18679.0154 | 18679.0154 | 18679.0154 | 18679.0154 | 5.3536e-05 | 5.3536e-05
Re-180 |  | 4.6423e-06 | 149279.0164 | 149279.0164 | 180 | 6.1856 | 5.1188 | 21.3552 | 24.9136 | 7.7443 | 3.5529 | 2.5355 | 3.3729 | 2.9661 | 2.862 | 1 | 0.247 | 149279.0164 | 149279.0164 | 149279.0164 | 149279.0164 | 6.6989e-06 | 6.6989e-06
Re-181 |  | 0.0022717 | 305.0593 | 305.0593 | 181 | 7.3095 | 6.1882 | 24.7992 | 27.5974 | 9.0634 | 4.1822 | 2.852 | 3.9603 | 3.6022 | 3.3687 | 1 | 0.269 | 305.0593 | 305.0593 | 305.0593 | 305.0593 | 0.0032781 | 0.0032781
Re-182 |  | 0.0073059 | 94.8544 | 94.8544 | 182 | 14.1195 | 11.2795 | 46.1139 | 52.448 | 16.4946 | 7.9183 | 5.3675 | 7.8236 | 6.8316 | 6.3968 | 1 | 0.257 | 94.8544 | 94.8544 | 94.8544 | 94.8544 | 0.010542 | 0.010542
Re-182m |  | 0.0014498 | 478.0063 | 478.0063 | 182 | 7.6152 | 5.7004 | 25.0553 | 29.1701 | 8.6239 | 4.1864 | 2.6245 | 3.9157 | 3.2572 | 3.2559 | 1 | 0.249 | 478.0063 | 478.0063 | 478.0063 | 478.0063 | 0.002092 | 0.002092
Re-183 |  | 0.19178 | 3.6135 | 3.6135 | 183 | 6.6028 | 5.597 | 29.7105 | 26.7566 | 4.1925 | 3.837 | 1.5519 | 3.0331 | 2.4448 | 2.5365 | 1 | 0.432 | 3.7136 | 3.7136 | 3.7136 | 3.7136 | 0.26928 | 0.26928
Re-184 |  | 0.10411 | 6.6564 | 6.6564 | 184 | 5.5556 | 4.5725 | 18.9451 | 22.5109 | 6.9785 | 3.1594 | 2.2667 | 3.0267 | 2.6559 | 2.5692 | 1 | 0.25 | 6.665 | 6.665 | 6.665 | 6.665 | 0.15004 | 0.15004
Re-184m |  | 0.46301 | 1.4967 | 1.4967 | 184 | 5.6588 | 4.8492 | 24.3054 | 22.0526 | 5.1654 | 3.3653 | 1.7556 | 2.8703 | 2.5018 | 2.4465 | 1 | 0.319 | 1.9284 | 1.9284 | 1.9284 | 1.9284 | 0.51856 | 0.51856
Re-186 |  | 0.010187 | 68.0271 | 68.0271 | 186 | 0.69239 | 0.533 | 2.6842 | 2.4842 | 0.55032 | 0.39712 | 0.17559 | 0.34983 | 0.29056 | 0.28332 | 1 | 0.39 | 68.0271 | 68.0271 | 68.0271 | 68.0271 | 0.0147 | 0.0147
Re-186m |  | 200000 | 3.465e-06 | 3.465e-06 | 186 | 3.0469 | 4.3193 | 24.1534 | 20.5497 | 2.3891 | 2.2861 | 0.46352 | 1.2267 | 1.1167 | 1.2137 | 1 | 0.702 | 1 | 1 | 1 | 1 | 1 | 1
Re-187 |  | 41200000000 | 1.682e-11 | 1.682e-11 | 187 | 0 | 0 | 0 | 0 | 0 | 0 | 0 | 0 | 0 | 0 | 0.9 | 0.9 | 1 | 1 | 1 | 1 | 1 | 1
Re-188 |  | 0.0019411 | 357.0148 | 357.0148 | 188 | 0.69379 | 0.58247 | 2.5078 | 2.3461 | 0.9723 | 0.39381 | 0.28598 | 0.41207 | 0.36629 | 0.3352 | 1 | 0.273 | 357.0148 | 357.0148 | 357.0148 | 357.0148 | 0.002801 | 0.002801
Re-188m |  | 3.5369e-05 | 19593.3728 | 19593.3728 | 188 | 4.3517 | 4.0237 | 22.2572 | 19.5441 | 2.7491 | 2.6364 | 0.86403 | 1.8961 | 1.5422 | 1.6642 | 1 | 0.512 | 19593.3728 | 19593.3728 | 19593.3728 | 19593.3728 | 5.1038e-05 | 5.1038e-05
Re-189 |  | 0.002774 | 249.8222 | 249.8222 | 189 | 0.80881 | 0.71732 | 3.181 | 2.9847 | 0.93907 | 0.49007 | 0.32206 | 0.47771 | 0.4408 | 0.39361 | 1 | 0.311 | 249.8222 | 249.8222 | 249.8222 | 249.8222 | 0.0040028 | 0.0040028
Re-190 |  | 5.898e-06 | 117497.0323 | 117497.0323 | 190 | 5.546 | 6.6328 | 13.881 | 19.1389 | 13.6184 | 3.1956 | 3.7746 | 4.0798 | 4.1803 | 3.4434 | 1 | 0.227 | 117497.0323 | 117497.0323 | 117497.0323 | 117497.0323 | 8.5109e-06 | 8.5109e-06
Re-190m |  | 0.0003653 | 1897.0875 | 1897.0875 | 190 | 5.5386 | 5.6869 | 15.5842 | 19.6596 | 10.5226 | 3.2261 | 2.9136 | 3.539 | 3.4938 | 3.0491 | 1 | 0.245 | 1897.0875 | 1897.0875 | 1897.0875 | 1897.0875 | 0.00052712 | 0.00052712
Rh-100 |  | 0.0023744 | 291.8596 | 291.8596 | 100 | 5.1134 | 6.7368 | 17.6866 | 26.6599 | 12.7528 | 3.2433 | 3.5767 | 3.4686 | 3.9998 | 3.397 | 1 | 0.223 | 291.8596 | 291.8596 | 291.8596 | 291.8596 | 0.0034263 | 0.0034263
Rh-100m |  | 8.7519e-06 | 79182.7826 | 79182.7826 | 100 | 2.2607 | 5.3005 | 12.5188 | 24.4655 | 2.032 | 1.5752 | 0.50543 | 0.95084 | 1.287 | 1.1043 | 1 | 0.419 | 79182.7826 | 79182.7826 | 79182.7826 | 79182.7826 | 1.2629e-05 | 1.2629e-05
Rh-101 |  | 3.3 | 0.21 | 0.21 | 101 | 5.0006 | 5.8829 | 16.3803 | 27.313 | 5.3398 | 3.0594 | 1.8006 | 3.0824 | 3.219 | 2.4743 | 1 | 0.318 | 1.1087 | 1.1087 | 1.1087 | 1.1087 | 0.90198 | 0.90198
Rh-101m |  | 0.01189 | 58.2823 | 58.2823 | 101 | 3.0196 | 4.8243 | 11.5774 | 21.4549 | 4.0424 | 2.0056 | 1.4281 | 1.8173 | 2.225 | 1.7237 | 1 | 0.304 | 58.2823 | 58.2823 | 58.2823 | 58.2823 | 0.017158 | 0.017158
Rh-102 |  | 0.56712 | 1.222 | 1.222 | 102 | 1.8938 | 3.2219 | 7.616 | 13.5943 | 3.8017 | 1.2773 | 1.0372 | 1.1508 | 1.4654 | 1.2234 | 1 | 0.267 | 1.7324 | 1.7324 | 1.7324 | 1.7324 | 0.57723 | 0.57723
Rh-102m |  | 3.742 | 0.1852 | 0.1852 | 102 | 6.4354 | 8.5458 | 21.7197 | 32.7323 | 18.3241 | 4.0398 | 4.6497 | 4.5808 | 5.2337 | 4.3208 | 1 | 0.231 | 1.0955 | 1.0955 | 1.0955 | 1.0955 | 0.91286 | 0.91286
Rh-103m |  | 0.00010676 | 6491.086 | 6491.086 | 103 | 0.21848 | 0.48079 | 1.4659 | 2.4813 | 0.19836 | 0.16862 | 0.039796 | 0.087911 | 0.11797 | 0.10329 | 1 | 0.529 | 6491.086 | 6491.086 | 6491.086 | 6491.086 | 0.00015406 | 0.00015406
Rh-104 |  | 1.3413e-06 | 516653.617 | 516653.617 | 104 | 0.039888 | 0.059055 | 0.12522 | 0.18172 | 0.13187 | 0.024709 | 0.03022 | 0.029361 | 0.034423 | 0.029319 | 1 | 0.232 | 516653.617 | 516653.617 | 516653.617 | 516653.617 | 1.9355e-06 | 1.9355e-06
Rh-104m |  | 8.2572e-06 | 83926.4516 | 83926.4516 | 104 | 2.6757 | 3.9052 | 11.8791 | 20.619 | 1.9783 | 1.5991 | 0.60779 | 1.1378 | 1.2028 | 1.0392 | 1 | 0.411 | 83926.4516 | 83926.4516 | 83926.4516 | 83926.4516 | 1.1915e-05 | 1.1915e-05
Rh-105 |  | 0.0040365 | 171.6821 | 171.6821 | 105 | 0.4511 | 0.64429 | 0.87347 | 1.2686 | 0.93803 | 0.25829 | 0.31557 | 0.34699 | 0.37412 | 0.28966 | 1 | 0.23 | 171.6821 | 171.6821 | 171.6821 | 171.6821 | 0.0058247 | 0.0058247
Rh-106 |  | 9.4495e-07 | 733370.7383 | 733370.7383 | 106 | 0.53948 | 0.93017 | 1.4261 | 1.9925 | 2.034 | 0.31798 | 0.46667 | 0.42947 | 0.48608 | 0.42492 | 1 | 0.22 | 733370.7383 | 733370.7383 | 733370.7383 | 733370.7383 | 1.3636e-06 | 1.3636e-06
Rh-106m |  | 0.00024924 | 2780.4641 | 2780.4641 | 106 | 5.9968 | 8.8864 | 16.2622 | 22.7727 | 19.5421 | 3.5058 | 5.1741 | 4.7294 | 5.0819 | 4.3675 | 1 | 0.216 | 2780.4641 | 2780.4641 | 2780.4641 | 2780.4641 | 0.00035965 | 0.00035965
Rh-107 |  | 4.1286e-05 | 16785.2903 | 16785.2903 | 107 | 1.7432 | 2.4546 | 3.75 | 5.2072 | 3.8565 | 0.9995 | 1.2512 | 1.3363 | 1.4412 | 1.1323 | 1 | 0.23 | 16785.2903 | 16785.2903 | 16785.2903 | 16785.2903 | 5.9576e-05 | 5.9576e-05
Rh-108 |  | 5.3272e-07 | 1300860 | 1300860 | 108 | 1.0391 | 1.583 | 2.6883 | 3.5435 | 3.4873 | 0.61192 | 0.8728 | 0.81398 | 0.92495 | 0.76947 | 1 | 0.222 | 1300860 | 1300860 | 1300860 | 1300860 | 7.6872e-07 | 7.6872e-07
Rh-109 |  | 2.5368e-06 | 273180.6 | 273180.6 | 109 | 2.083 | 2.4533 | 4.9989 | 7.2761 | 3.8842 | 1.198 | 1.2838 | 1.4863 | 1.5836 | 1.2654 | 1 | 0.24 | 273180.6 | 273180.6 | 273180.6 | 273180.6 | 3.6606e-06 | 3.6606e-06
Rh-94 |  | 2.2387e-06 | 309553.0878 | 309553.0878 | 94 | 3.8314 | 5.3611 | 10.6394 | 15.4684 | 11.183 | 2.2265 | 3.2488 | 2.9616 | 3.0278 | 2.5672 | 1 | 0.211 | 309553.0878 | 309553.0878 | 309553.0878 | 309553.0878 | 3.2305e-06 | 3.2305e-06
Rh-95 |  | 9.551e-06 | 72557.9283 | 72557.9283 | 95 | 2.8454 | 4.0128 | 9.11 | 13.8637 | 7.4526 | 1.7307 | 2.2168 | 2.067 | 2.1599 | 1.8279 | 1 | 0.215 | 72557.9283 | 72557.9283 | 72557.9283 | 72557.9283 | 1.3782e-05 | 1.3782e-05
Rh-95m |  | 3.7291e-06 | 185837.1429 | 185837.1429 | 95 | 1.6652 | 2.5996 | 4.8298 | 6.8569 | 5.6319 | 1.006 | 1.3668 | 1.2586 | 1.4476 | 1.2693 | 1 | 0.219 | 185837.1429 | 185837.1429 | 185837.1429 | 185837.1429 | 5.3811e-06 | 5.3811e-06
Rh-96 |  | 1.8836e-05 | 36792 | 36792 | 96 | 6.3454 | 10.2407 | 19.2993 | 29.9794 | 21.3323 | 3.7988 | 5.41 | 4.9536 | 5.2845 | 4.3056 | 1 | 0.219 | 36792 | 36792 | 36792 | 36792 | 2.718e-05 | 2.718e-05
Rh-96m |  | 2.8729e-06 | 241219.0728 | 241219.0728 | 96 | 1.9031 | 2.6416 | 7.0307 | 11.4508 | 3.9989 | 1.2169 | 1.2711 | 1.2483 | 1.3952 | 1.1875 | 1 | 0.226 | 241219.0728 | 241219.0728 | 241219.0728 | 241219.0728 | 4.1456e-06 | 4.1456e-06
Rh-97 |  | 5.8409e-05 | 11864.5212 | 11864.5212 | 97 | 2.6071 | 3.3398 | 8.6219 | 12.3456 | 6.1938 | 1.6354 | 1.8243 | 1.8048 | 2.0848 | 1.7063 | 1 | 0.231 | 11864.5212 | 11864.5212 | 11864.5212 | 11864.5212 | 8.4285e-05 | 8.4285e-05
Rh-97m |  | 8.79e-05 | 7884 | 7884 | 97 | 4.4008 | 5.4002 | 14.2261 | 22.175 | 8.2755 | 2.7428 | 2.6794 | 2.9164 | 3.1738 | 2.6013 | 1 | 0.223 | 7884 | 7884 | 7884 | 7884 | 0.00012684 | 0.00012684
Rh-98 |  | 1.6553e-05 | 41866.7586 | 41866.7586 | 98 | 1.8829 | 3.459 | 5.6919 | 8.97 | 7.0704 | 1.1366 | 1.5707 | 1.4767 | 1.6097 | 1.2564 | 1 | 0.22 | 41866.7586 | 41866.7586 | 41866.7586 | 41866.7586 | 2.3885e-05 | 2.3885e-05
Rh-99 |  | 0.04411 | 15.7109 | 15.7109 | 99 | 4.4973 | 6.8124 | 17.0203 | 30.8897 | 6.4676 | 2.8837 | 2.0002 | 2.5689 | 3.0718 | 2.4994 | 1 | 0.288 | 15.7109 | 15.7109 | 15.7109 | 15.7109 | 0.06365 | 0.06365
Rh-99m |  | 0.00053653 | 1291.634 | 1291.634 | 99 | 3.2907 | 4.9163 | 12.1166 | 21.3164 | 5.7777 | 2.1617 | 1.7514 | 2.0553 | 2.4724 | 1.9271 | 1 | 0.265 | 1291.634 | 1291.634 | 1291.634 | 1291.634 | 0.00077421 | 0.00077421
Rn-207 |  | 1.7599e-05 | 39377.3838 | 39377.3838 | 207 | 4.7904 | 4.6888 | 14.1809 | 16.3647 | 8.6509 | 2.8209 | 2.5455 | 3.0066 | 2.9537 | 2.537 | 1 | 0.246 | 39377.3838 | 39377.3838 | 39377.3838 | 39377.3838 | 2.5395e-05 | 2.5395e-05
Rn-209 |  | 5.4224e-05 | 12780.3789 | 12780.3789 | 209 | 5.3829 | 5.217 | 16.3411 | 18.4415 | 9.4644 | 3.1742 | 2.8466 | 3.3226 | 3.2433 | 2.8319 | 1 | 0.242 | 12780.3789 | 12780.3789 | 12780.3789 | 12780.3789 | 7.8245e-05 | 7.8245e-05
Rn-210 |  | 0.00027397 | 2529.45 | 2529.45 | 210 | 0.42192 | 0.45796 | 1.4668 | 1.5702 | 0.64857 | 0.25894 | 0.19282 | 0.24562 | 0.23658 | 0.21178 | 1 | 0.267 | 2529.45 | 2529.45 | 2529.45 | 2529.45 | 0.00039534 | 0.00039534
Rn-211 |  | 0.0016667 | 415.8 | 415.8 | 211 | 6.3879 | 7.1462 | 20.1389 | 24.2788 | 13.36 | 3.8354 | 3.702 | 4.1141 | 4.0208 | 3.4899 | 1 | 0.234 | 415.8 | 415.8 | 415.8 | 415.8 | 0.002405 | 0.002405
Rn-212 |  | 4.5472e-05 | 15240.2008 | 15240.2008 | 212 | 0.00078327 | 0.0014363 | 0.0022486 | 0.003491 | 0.0030275 | 0.00046144 | 0.00069128 | 0.00063614 | 0.00067709 | 0.00053658 | 1 | 0.22 | 15240.2008 | 15240.2008 | 15240.2008 | 15240.2008 | 6.5616e-05 | 6.5616e-05
Rn-215 |  | 7.2933e-14 | 9.5019e+12 | 9.5019e+12 | 215 | 0 | 0 | 0 | 0 | 0 | 0 | 0 | 0 | 0 | 0 | 0.9 | 0.9 | 9.5019e+12 | 9.5019e+12 | 9.5019e+12 | 9.5019e+12 | 1.0524e-13 | 1.0524e-13
Rn-216 |  | 1.4269e-12 | 485654400000.0021 | 485654400000 | 216 | 0 | 0 | 0 | 0 | 0 | 0 | 0 | 0 | 0 | 0 | 0.9 | 0.9 | 485654400000.0021 | 485654400000.0021 | 485654400000.0021 | 485654400000.0021 | 2.0591e-12 | 2.0591e-12
Rn-217 |  | 1.7123e-11 | 40471199999.9997 | 40471200000 | 217 | 0 | 0 | 0 | 0 | 0 | 0 | 0 | 0 | 0 | 0 | 0.9 | 0.9 | 40471199999.9997 | 40471199999.9997 | 40471199999.9997 | 40471199999.9997 | 2.4709e-11 | 2.4709e-11
Rn-218 | SE | 1.1098e-09 | 624412800 | 624412800 | 218 | 0.0019935 | 0.0038027 | 0.0055311 | 0.0086624 | 0.0082281 | 0.0011813 | 0.0016934 | 0.0016068 | 0.0017631 | 0.0013921 | 1 | 0.223 | 624412800 | 624412800 | 624412800 | 624412800 | 1.6015e-09 | 1.6015e-09
Rn-219 |  | 1.2557e-07 | 5518800 | 5518800 | 219 | 0.40201 | 1.3839 | 1.0945 | 1.2792 | 0.8083 | 0.23418 | 0.7886 | 0.28111 | 0.29415 | 0.24321 | 1 | 0.245 | 5518800 | 5518800 | 5518800 | 5518800 | 1.812e-07 | 1.812e-07
Rn-220 |  | 1.7631e-06 | 393065.6115 | 393065.6115 | 220 | 2.0027 | 1.7258 | 2.3998 | 2.6911 | 2.4555 | 1.1328 | 0.0015705 | 1.3776 | 1.408 | 1.6815 | 1 | 0.224 | 393065.6115 | 393065.6115 | 393065.6115 | 393065.6115 | 2.5441e-06 | 2.5441e-06
Rn-222 | Y | 0.010475 | 66.1554 | 66.1554 | 222 | 0.0012663 | 0.0023272 | 0.0032643 | 0.0044702 | 0.0043816 | 0.00074568 | 0.0010537 | 0.0009751 | 0.0011341 | 0.0010575 | 1 | 0.223 | 66.1554 | 66.1554 | 66.1554 | 66.1554 | 0.015116 | 0.015116
Rn-223 |  | 4.6233e-05 | 14989.3333 | 14989.3333 | 223 | 3.0465 | 4.0891 | 14.259 | 15.154 | 4.0506 | 2.0506 | 1.1866 | 1.6598 | 1.6787 | 1.4496 | 1 | 0.305 | 14989.3333 | 14989.3333 | 14989.3333 | 14989.3333 | 6.6714e-05 | 6.6714e-05
Ru-103 |  | 0.10756 | 6.4428 | 6.4428 | 103 | 1.5885 | 2.9541 | 4.0647 | 5.6362 | 5.5717 | 0.93536 | 1.3493 | 1.2367 | 1.4515 | 1.3445 | 1 | 0.222 | 6.4531 | 6.4531 | 6.4531 | 6.4531 | 0.15496 | 0.15496
Ru-105 |  | 0.00050685 | 1367.2703 | 1367.2703 | 105 | 2.4269 | 3.1342 | 7.0552 | 10.5341 | 6.8543 | 1.4461 | 1.8227 | 1.8142 | 1.978 | 1.6264 | 1 | 0.227 | 1367.2703 | 1367.2703 | 1367.2703 | 1367.2703 | 0.00073138 | 0.00073138
Ru-106 |  | 1.0235 | 0.67707 | 0.67707 | 106 | 0 | 0 | 0 | 0 | 0 | 0 | 0 | 0 | 0 | 0 | 0.9 | 0.9 | 1.3764 | 1.3764 | 1.3764 | 1.3764 | 0.72651 | 0.72651
Ru-107 |  | 7.1347e-06 | 97130.88 | 97130.88 | 107 | 0.98606 | 1.187 | 2.4827 | 3.6562 | 2.4601 | 0.56749 | 0.72277 | 0.74967 | 0.76436 | 0.62978 | 1 | 0.218 | 97130.88 | 97130.88 | 97130.88 | 97130.88 | 1.0295e-05 | 1.0295e-05
Ru-108 |  | 8.6568e-06 | 80052.9231 | 80052.9231 | 108 | 1.0765 | 0.89789 | 3.0929 | 3.756 | 1.7655 | 0.59519 | 0.46579 | 0.68048 | 0.63403 | 0.53483 | 1 | 0.28 | 80052.9231 | 80052.9231 | 80052.9231 | 80052.9231 | 1.2492e-05 | 1.2492e-05
Ru-92 |  | 6.9444e-06 | 99792 | 99792 | 92 | 9.9726 | 12.0154 | 33.5476 | 49.6447 | 13.6415 | 6.0555 | 4.7399 | 6.2302 | 6.6558 | 5.2728 | 1 | 0.263 | 99792 | 99792 | 99792 | 99792 | 1.0021e-05 | 1.0021e-05
Ru-94 |  | 9.8554e-05 | 7031.6757 | 7031.6757 | 94 | 3.1599 | 5.1248 | 12.5948 | 21.8825 | 5.118 | 2.1351 | 1.6926 | 1.9417 | 2.4087 | 1.8369 | 1 | 0.273 | 7031.6757 | 7031.6757 | 7031.6757 | 7031.6757 | 0.00014221 | 0.00014221
Ru-95 |  | 0.00018756 | 3694.8752 | 3694.8752 | 95 | 3.9169 | 5.315 | 13.7819 | 20.7919 | 8.0251 | 2.5294 | 2.3992 | 2.613 | 3.0305 | 2.3581 | 1 | 0.241 | 3694.8752 | 3694.8752 | 3694.8752 | 3694.8752 | 0.00027065 | 0.00027065
Ru-97 |  | 0.0079452 | 87.2224 | 87.2224 | 97 | 3.4525 | 5.2319 | 12.7791 | 23.1873 | 3.892 | 2.2717 | 1.4776 | 2.1235 | 2.4246 | 1.8064 | 1 | 0.327 | 87.2224 | 87.2224 | 87.2224 | 87.2224 | 0.011465 | 0.011465
S-35 |  | 0.23975 | 2.8905 | 2.8905 | 35 | 0 | 0 | 0 | 0 | 0 | 0 | 0 | 0 | 0 | 0 | 0.9 | 0.9 | 3.0605 | 3.0605 | 3.0605 | 3.0605 | 0.32675 | 0.32675
S-37 |  | 9.6081e-06 | 72126.8911 | 72126.8911 | 37 | 1.4409 | 2.3467 | 3.5911 | 5.0815 | 4.0116 | 0.80648 | 1.3669 | 1.0189 | 1.0164 | 0.91016 | 1 | 0.198 | 72126.8911 | 72126.8911 | 72126.8911 | 72126.8911 | 1.3864e-05 | 1.3864e-05
S-38 |  | 0.00032401 | 2138.8186 | 2138.8186 | 38 | 1.3587 | 2.5639 | 3.3535 | 4.8586 | 3.7345 | 0.77215 | 1.2417 | 0.99603 | 1.0164 | 0.91826 | 1 | 0.205 | 2138.8186 | 2138.8186 | 2138.8186 | 2138.8186 | 0.00046755 | 0.00046755
Sb-111 |  | 2.3782e-06 | 291392.64 | 291392.64 | 111 | 3.2983 | 3.5337 | 8.5827 | 12.0664 | 6.0184 | 1.84 | 1.8557 | 2.1927 | 2.202 | 1.991 | 1 | 0.228 | 291392.64 | 291392.64 | 291392.64 | 291392.64 | 3.4318e-06 | 3.4318e-06
Sb-113 |  | 1.269e-05 | 54608.8156 | 54608.8156 | 113 | 2.4092 | 3.4518 | 7.5825 | 12.0346 | 6.0093 | 1.4301 | 1.549 | 1.593 | 1.8452 | 1.7566 | 1 | 0.232 | 54608.8156 | 54608.8156 | 54608.8156 | 54608.8156 | 1.8312e-05 | 1.8312e-05
Sb-114 |  | 6.64e-06 | 104366.9914 | 104366.9914 | 114 | 2.8003 | 3.6999 | 8.9298 | 13.4913 | 8.3091 | 1.6478 | 2.1278 | 2.0322 | 2.0625 | 1.8102 | 1 | 0.212 | 104366.9914 | 104366.9914 | 104366.9914 | 104366.9914 | 9.5816e-06 | 9.5816e-06
Sb-115 |  | 6.1073e-05 | 11347.0654 | 11347.0654 | 115 | 2.7059 | 4.7729 | 9.6806 | 17.3844 | 6.2945 | 1.6405 | 1.5407 | 1.6429 | 1.9753 | 1.9735 | 1 | 0.24 | 11347.0654 | 11347.0654 | 11347.0654 | 11347.0654 | 8.8129e-05 | 8.8129e-05
Sb-116 |  | 3.0061e-05 | 23053.2152 | 23053.2152 | 116 | 2.8006 | 3.7202 | 9.9576 | 15.477 | 7.2218 | 1.6701 | 1.8454 | 1.8395 | 1.8988 | 1.7574 | 1 | 0.214 | 23053.2152 | 23053.2152 | 23053.2152 | 23053.2152 | 4.3378e-05 | 4.3378e-05
Sb-116m |  | 0.00011473 | 6040.4776 | 6040.4776 | 116 | 8.3363 | 9.8162 | 27.6277 | 40.9452 | 18.427 | 4.8468 | 4.9241 | 5.39 | 5.6156 | 5.0997 | 1 | 0.221 | 6040.4776 | 6040.4776 | 6040.4776 | 6040.4776 | 0.00016555 | 0.00016555
Sb-117 |  | 0.00031963 | 2168.1 | 2168.1 | 117 | 3.7934 | 5.7407 | 13.6007 | 25.5289 | 5.02 | 2.1774 | 1.2499 | 1.9816 | 2.0033 | 1.9906 | 1 | 0.303 | 2168.1 | 2168.1 | 2168.1 | 2168.1 | 0.00046123 | 0.00046123
Sb-118 |  | 6.8493e-06 | 101178 | 101178 | 118 | 0.49354 | 1.155 | 2.4055 | 5.3124 | 0.47303 | 0.30994 | 0.11336 | 0.19901 | 0.24335 | 0.27366 | 1 | 0.279 | 101178 | 101178 | 101178 | 101178 | 9.8836e-06 | 9.8836e-06
Sb-118m |  | 0.00057078 | 1214.136 | 1214.136 | 118 | 8.595 | 12.8239 | 30.4527 | 49.1461 | 16.7834 | 5.0021 | 4.6201 | 5.167 | 5.4107 | 5.0842 | 1 | 0.225 | 1214.136 | 1214.136 | 1214.136 | 1214.136 | 0.00082363 | 0.00082363
Sb-119 |  | 0.0043596 | 158.9599 | 158.9599 | 119 | 2.0289 | 5.1568 | 10.5446 | 23.9898 | 1.8567 | 1.3198 | 0.27501 | 0.70695 | 0.91656 | 1.0721 | 1 | 0.404 | 158.9599 | 158.9599 | 158.9599 | 158.9599 | 0.0062909 | 0.0062909
Sb-120 |  | 3.0232e-05 | 22922.6432 | 22922.6432 | 120 | 0.97843 | 2.4997 | 4.9888 | 11.5696 | 0.89276 | 0.61967 | 0.15183 | 0.34986 | 0.44769 | 0.52713 | 1 | 0.343 | 22922.6432 | 22922.6432 | 22922.6432 | 22922.6432 | 4.3625e-05 | 4.3625e-05
Sb-120m |  | 0.015781 | 43.9141 | 43.9141 | 120 | 9.1968 | 9.9582 | 27.6785 | 42.2491 | 15.5568 | 5.1284 | 4.6159 | 5.755 | 5.5105 | 4.9978 | 1 | 0.222 | 43.9141 | 43.9141 | 43.9141 | 43.9141 | 0.022772 | 0.022772
Sb-122 |  | 0.0074625 | 92.8647 | 92.8647 | 122 | 1.2331 | 2.0225 | 3.3974 | 4.8207 | 4.7231 | 0.72952 | 1.0401 | 0.97192 | 1.0993 | 0.94197 | 1 | 0.223 | 92.8647 | 92.8647 | 92.8647 | 92.8647 | 0.010768 | 0.010768
Sb-122m |  | 7.9737e-06 | 86910.2362 | 86910.2362 | 122 | 3.7747 | 5.3076 | 13.2596 | 22.28 | 2.5841 | 1.9724 | 0.714 | 1.5257 | 1.3799 | 1.6195 | 1 | 0.35 | 86910.2362 | 86910.2362 | 86910.2362 | 86910.2362 | 1.1506e-05 | 1.1506e-05
Sb-124 |  | 0.16493 | 4.2017 | 4.2017 | 124 | 2.9365 | 4.9534 | 7.9329 | 11.8028 | 10.4348 | 1.7232 | 2.5864 | 2.3308 | 2.5086 | 2.0531 | 1 | 0.213 | 4.2656 | 4.2656 | 4.2656 | 4.2656 | 0.23443 | 0.23443
Sb-124m |  | 2.949e-06 | 234994.0645 | 234994.0645 | 124 | 1.2926 | 1.9756 | 3.772 | 5.1643 | 4.7387 | 0.79216 | 1.0351 | 0.99354 | 1.1076 | 0.93698 | 1 | 0.228 | 234994.0645 | 234994.0645 | 234994.0645 | 234994.0645 | 4.2554e-06 | 4.2554e-06
Sb-124n |  | 3.8432e-05 | 18031.7228 | 18031.7228 | 124 | 0.15232 | 0.23201 | 1.4588 | 1.1935 | 0.13705 | 0.12513 | 0.019366 | 0.059346 | 0.057305 | 0.063254 | 1 | 0.82 | 18031.7228 | 18031.7228 | 18031.7228 | 18031.7228 | 5.5458e-05 | 5.5458e-05
Sb-125 |  | 2.7586 | 0.25122 | 0.25122 | 125 | 2.643 | 4.1618 | 9.001 | 14.9966 | 5.3612 | 1.5606 | 1.3233 | 1.5556 | 1.7572 | 1.627 | 1 | 0.245 | 1.1309 | 1.1309 | 1.1309 | 1.1309 | 0.88428 | 0.88428
Sb-126 |  | 0.033836 | 20.4814 | 20.4814 | 126 | 6.8259 | 11.3435 | 18.926 | 28.0859 | 24.5039 | 4.0079 | 5.9633 | 5.4926 | 5.9185 | 4.7517 | 1 | 0.219 | 20.4814 | 20.4814 | 20.4814 | 20.4814 | 0.048825 | 0.048825
Sb-126m |  | 3.6435e-05 | 19020.4073 | 19020.4073 | 126 | 4.1321 | 6.7728 | 11.3751 | 16.3597 | 14.797 | 2.4365 | 3.5646 | 3.3027 | 3.6068 | 2.8706 | 1 | 0.22 | 19020.4073 | 19020.4073 | 19020.4073 | 19020.4073 | 5.2575e-05 | 5.2575e-05
Sb-127 |  | 0.010548 | 65.7 | 65.7 | 127 | 2.022 | 2.9086 | 5.6623 | 8.1847 | 6.5347 | 1.1782 | 1.6599 | 1.5592 | 1.7013 | 1.4401 | 1 | 0.222 | 65.7 | 65.7 | 65.7 | 65.7 | 0.015221 | 0.015221
Sb-128 |  | 0.0010285 | 673.7714 | 673.7714 | 128 | 7.6249 | 11.5174 | 20.4681 | 30.9987 | 25.388 | 4.4454 | 6.5571 | 6.1129 | 6.5136 | 5.3441 | 1 | 0.219 | 673.7714 | 673.7714 | 673.7714 | 673.7714 | 0.0014842 | 0.0014842
Sb-128m |  | 1.9787e-05 | 35023.1538 | 35023.1538 | 128 | 5.0025 | 6.945 | 12.9431 | 19.8606 | 14.827 | 2.8999 | 4.231 | 3.9917 | 4.2065 | 3.4359 | 1 | 0.219 | 35023.1538 | 35023.1538 | 35023.1538 | 35023.1538 | 2.8553e-05 | 2.8553e-05
Sb-129 |  | 0.00050228 | 1379.7 | 1379.7 | 129 | 2.6501 | 3.863 | 7.308 | 10.8137 | 8.0315 | 1.5383 | 2.3227 | 2.0895 | 2.1553 | 1.8486 | 1 | 0.213 | 1379.7 | 1379.7 | 1379.7 | 1379.7 | 0.0007248 | 0.0007248
Sb-130 |  | 7.5152e-05 | 9221.2861 | 9221.2861 | 130 | 8.5934 | 10.9753 | 21.9799 | 33.1785 | 22.1404 | 4.9283 | 6.7788 | 6.6337 | 6.7821 | 5.6907 | 1 | 0.217 | 9221.2861 | 9221.2861 | 9221.2861 | 9221.2861 | 0.00010844 | 0.00010844
Sb-130m |  | 1.1986e-05 | 57816 | 57816 | 130 | 5.8678 | 7.8058 | 16.0565 | 24.5889 | 16.0294 | 3.375 | 4.8638 | 4.5682 | 4.5793 | 3.9221 | 1 | 0.215 | 57816 | 57816 | 57816 | 57816 | 1.7296e-05 | 1.7296e-05
Sb-131 |  | 4.3817e-05 | 15815.9271 | 15815.9271 | 131 | 3.3391 | 5.2551 | 9.2002 | 13.663 | 10.2054 | 1.9385 | 2.8518 | 2.6012 | 2.6467 | 2.2386 | 1 | 0.211 | 15815.9271 | 15815.9271 | 15815.9271 | 15815.9271 | 6.3227e-05 | 6.3227e-05
Sb-133 |  | 4.7565e-06 | 145696.32 | 145696.32 | 133 | 3.4737 | 5.0822 | 9.6128 | 14.0122 | 10.4109 | 2.0169 | 3.0203 | 2.6866 | 2.7138 | 2.3362 | 1 | 0.209 | 145696.32 | 145696.32 | 145696.32 | 145696.32 | 6.8636e-06 | 6.8636e-06
Sc-42m |  | 1.966e-06 | 352491.0968 | 352491.0968 | 42 | 4.7845 | 6.366 | 13.138 | 17.8585 | 14.5582 | 2.7936 | 4.0437 | 3.6909 | 3.8848 | 3.2956 | 1 | 0.212 | 352491.0968 | 352491.0968 | 352491.0968 | 352491.0968 | 2.837e-06 | 2.837e-06
Sc-43 |  | 0.00044418 | 1560.185 | 1560.185 | 43 | 0.41453 | 0.5199 | 1.0346 | 1.2284 | 0.99471 | 0.24887 | 0.30193 | 0.30781 | 0.34037 | 0.26844 | 1 | 0.232 | 1560.185 | 1560.185 | 1560.185 | 1560.185 | 0.00064095 | 0.00064095
Sc-44 |  | 0.0004532 | 1529.1385 | 1529.1385 | 44 | 1.6467 | 2.607 | 4.943 | 7.2245 | 5.4264 | 0.96235 | 1.3691 | 1.276 | 1.2354 | 1.0708 | 1 | 0.21 | 1529.1385 | 1529.1385 | 1529.1385 | 1529.1385 | 0.00065396 | 0.00065396
Sc-44m |  | 0.0066906 | 103.5775 | 103.5775 | 44 | 1.7013 | 2.4239 | 4.3499 | 5.6921 | 3.6568 | 0.97473 | 1.2304 | 1.2852 | 1.3513 | 1.111 | 1 | 0.234 | 103.5775 | 103.5775 | 103.5775 | 103.5775 | 0.0096546 | 0.0096546
Sc-46 |  | 0.22956 | 3.0188 | 3.0188 | 46 | 3.2381 | 5.187 | 9.3621 | 13.9487 | 9.8716 | 1.8803 | 2.8274 | 2.5494 | 2.5018 | 2.1759 | 1 | 0.211 | 3.1739 | 3.1739 | 3.1739 | 3.1739 | 0.31507 | 0.31507
Sc-47 |  | 0.0091759 | 75.524 | 75.524 | 47 | 1.5746 | 1.4608 | 4.2914 | 4.9013 | 3.3643 | 0.81819 | 0.79157 | 1.0757 | 0.94514 | 0.80934 | 1 | 0.235 | 75.524 | 75.524 | 75.524 | 75.524 | 0.013241 | 0.013241
Sc-48 |  | 0.0049852 | 139.0126 | 139.0126 | 48 | 5.0699 | 8.2713 | 14.3513 | 21.0943 | 15.0336 | 2.9372 | 4.2455 | 3.9309 | 3.8034 | 3.2975 | 1 | 0.21 | 139.0126 | 139.0126 | 139.0126 | 139.0126 | 0.0071936 | 0.0071936
Sc-49 |  | 0.00010883 | 6367.8462 | 6367.8462 | 49 | 0.00094102 | 0.001605 | 0.0023365 | 0.0033061 | 0.0022837 | 0.0005368 | 0.00083841 | 0.00069602 | 0.00072128 | 0.00062499 | 1 | 0.208 | 6367.8462 | 6367.8462 | 6367.8462 | 6367.8462 | 0.00015704 | 0.00015704
Sc-50 |  | 3.2503e-06 | 213214.1268 | 213214.1268 | 50 | 4.6197 | 6.795 | 12.4696 | 17.3921 | 14.0161 | 2.6953 | 3.9856 | 3.5806 | 3.7675 | 3.294 | 1 | 0.212 | 213214.1268 | 213214.1268 | 213214.1268 | 213214.1268 | 4.6901e-06 | 4.6901e-06
Se-70 |  | 7.8196e-05 | 8862.3066 | 8862.3066 | 70 | 5.2501 | 6.6639 | 31.0579 | 28.5866 | 4.8362 | 3.6903 | 1.5695 | 2.5659 | 2.4502 | 2.3092 | 1 | 0.394 | 8862.3066 | 8862.3066 | 8862.3066 | 8862.3066 | 0.00011284 | 0.00011284
Se-71 |  | 9.0183e-06 | 76844.0506 | 76844.0506 | 71 | 2.1283 | 2.1927 | 5.3507 | 6.9803 | 4.0669 | 1.1928 | 1.278 | 1.5007 | 1.4072 | 1.2069 | 1 | 0.219 | 76844.0506 | 76844.0506 | 76844.0506 | 76844.0506 | 1.3013e-05 | 1.3013e-05
Se-72 |  | 0.023014 | 30.1125 | 30.1125 | 72 | 4.0557 | 6.2186 | 26.4487 | 24.9606 | 2.7286 | 2.8479 | 0.68332 | 1.6157 | 1.4292 | 1.4744 | 1 | 0.62 | 30.1125 | 30.1125 | 30.1125 | 30.1125 | 0.033209 | 0.033209
Se-73 |  | 0.00081621 | 849.0462 | 849.0462 | 73 | 4.5297 | 4.0626 | 13.9286 | 14.8349 | 5.8375 | 2.5836 | 1.8942 | 2.5456 | 2.3959 | 2.1827 | 1 | 0.275 | 849.0462 | 849.0462 | 849.0462 | 849.0462 | 0.0011778 | 0.0011778
Se-73m |  | 7.5723e-05 | 9151.7789 | 9151.7789 | 73 | 0.76055 | 1.0458 | 4.5917 | 4.1118 | 0.76743 | 0.54315 | 0.24686 | 0.37921 | 0.36659 | 0.34562 | 1 | 0.369 | 9151.7789 | 9151.7789 | 9151.7789 | 9151.7789 | 0.00010927 | 0.00010927
Se-75 |  | 0.32816 | 2.1118 | 2.1118 | 75 | 5.769 | 5.8068 | 25.3927 | 23.1298 | 7.0445 | 3.7385 | 2.307 | 3.4293 | 3.3414 | 2.9201 | 1 | 0.333 | 2.4025 | 2.4025 | 2.4025 | 2.4025 | 0.41623 | 0.41623
Se-77m |  | 5.5048e-07 | 1258896.7742 | 1258896.7742 | 77 | 2.0323 | 2.2649 | 10.4126 | 8.9359 | 2.7874 | 1.3259 | 0.74894 | 1.158 | 1.051 | 0.93399 | 1 | 0.391 | 1258896.7742 | 1258896.7742 | 1258896.7742 | 1258896.7742 | 7.9435e-07 | 7.9435e-07
Se-79 |  | 295000 | 2.3492e-06 | 2.3492e-06 | 79 | 0 | 0 | 0 | 0 | 0 | 0 | 0 | 0 | 0 | 0 | 0.9 | 0.9 | 1 | 1 | 1 | 1 | 1 | 1
Se-79m |  | 7.4581e-06 | 92918.5714 | 92918.5714 | 79 | 1.6633 | 2.9263 | 13.1017 | 11.4232 | 1.2092 | 1.3204 | 0.31904 | 0.69421 | 0.66509 | 0.63891 | 1 | 0.683 | 92918.5714 | 92918.5714 | 92918.5714 | 92918.5714 | 1.0762e-05 | 1.0762e-05
Se-81 |  | 3.5103e-05 | 19742.0488 | 19742.0488 | 81 | 0.033504 | 0.049591 | 0.082901 | 0.11388 | 0.085961 | 0.019261 | 0.025972 | 0.026012 | 0.027767 | 0.022862 | 1 | 0.225 | 19742.0488 | 19742.0488 | 19742.0488 | 19742.0488 | 5.0653e-05 | 5.0653e-05
Se-81m |  | 0.00010898 | 6358.9525 | 6358.9525 | 81 | 1.7469 | 2.9619 | 13.1849 | 11.5494 | 1.2375 | 1.3633 | 0.35174 | 0.7503 | 0.72193 | 0.67834 | 1 | 0.657 | 6358.9525 | 6358.9525 | 6358.9525 | 6358.9525 | 0.00015726 | 0.00015726
Se-83 |  | 4.2428e-05 | 16333.6682 | 16333.6682 | 83 | 5.5569 | 7.5828 | 14.1542 | 19.8237 | 15.9975 | 3.2203 | 4.5576 | 4.3259 | 4.5671 | 3.8432 | 1 | 0.214 | 16333.6682 | 16333.6682 | 16333.6682 | 16333.6682 | 6.1223e-05 | 6.1223e-05
Se-83m |  | 2.2229e-06 | 311761.0271 | 311761.0271 | 83 | 1.6322 | 2.5817 | 4.2939 | 6.2183 | 4.7498 | 0.94731 | 1.3871 | 1.2697 | 1.2904 | 1.0858 | 1 | 0.212 | 311761.0271 | 311761.0271 | 311761.0271 | 311761.0271 | 3.2076e-06 | 3.2076e-06
Se-84 |  | 5.898e-06 | 117497.0323 | 117497.0323 | 84 | 1.6807 | 2.2526 | 4.2087 | 5.7181 | 4.8378 | 0.98623 | 1.3759 | 1.2937 | 1.4702 | 1.1762 | 1 | 0.223 | 117497.0323 | 117497.0323 | 117497.0323 | 117497.0323 | 8.5109e-06 | 8.5109e-06
Si-31 |  | 0.00029928 | 2315.5804 | 2315.5804 | 31 | 0.0011133 | 0.0015977 | 0.0034717 | 0.0050945 | 0.0041157 | 0.00064566 | 0.00091573 | 0.00086205 | 0.00084042 | 0.00072077 | 1 | 0.209 | 2315.5804 | 2315.5804 | 2315.5804 | 2315.5804 | 0.00043186 | 0.00043186
Si-32 |  | 132 | 0.00525 | 0.00525 | 32 | 0 | 0 | 0 | 0 | 0 | 0 | 0 | 0 | 0 | 0 | 0.9 | 0.9 | 1.0026 | 1.0026 | 1.0026 | 1.0026 | 0.99738 | 0.99738
Sm-139 |  | 4.8896e-06 | 141727.9377 | 141727.9377 | 139 | 3.2556 | 3.7453 | 8.2315 | 13.57 | 6.925 | 1.8151 | 2.0112 | 2.1905 | 2.2838 | 1.9413 | 1 | 0.228 | 141727.9377 | 141727.9377 | 141727.9377 | 141727.9377 | 7.0558e-06 | 7.0558e-06
Sm-140 |  | 2.8196e-05 | 24577.6518 | 24577.6518 | 140 | 3.0165 | 5.4074 | 9.7509 | 15.7844 | 3.5689 | 1.5732 | 1.0052 | 1.5106 | 1.4452 | 1.3535 | 1 | 0.246 | 24577.6518 | 24577.6518 | 24577.6518 | 24577.6518 | 4.0687e-05 | 4.0687e-05
Sm-141 |  | 1.9406e-05 | 35709.8824 | 35709.8824 | 141 | 2.9769 | 3.8559 | 7.8283 | 12.7273 | 6.3323 | 1.6531 | 1.7849 | 1.8806 | 2.003 | 1.7411 | 1 | 0.222 | 35709.8824 | 35709.8824 | 35709.8824 | 35709.8824 | 2.8003e-05 | 2.8003e-05
Sm-141m |  | 4.2998e-05 | 16116.8496 | 16116.8496 | 141 | 6.1983 | 7.2897 | 15.4213 | 27.2955 | 11.6848 | 3.4054 | 3.4584 | 4.0302 | 3.9754 | 3.4088 | 1 | 0.223 | 16116.8496 | 16116.8496 | 16116.8496 | 16116.8496 | 6.2047e-05 | 6.2047e-05
Sm-142 |  | 0.00013792 | 5024.7041 | 5024.7041 | 142 | 1.9917 | 4.8911 | 8.287 | 12.4237 | 1.4512 | 1.0002 | 0.32725 | 0.74885 | 0.70076 | 0.73878 | 1 | 0.356 | 5024.7041 | 5024.7041 | 5024.7041 | 5024.7041 | 0.00019902 | 0.00019902
Sm-143 |  | 1.6648e-05 | 41627.52 | 41627.52 | 143 | 1.2397 | 2.9564 | 4.9795 | 7.5949 | 0.9536 | 0.62722 | 0.24576 | 0.49055 | 0.4616 | 0.47754 | 1 | 0.293 | 41627.52 | 41627.52 | 41627.52 | 41627.52 | 2.4023e-05 | 2.4023e-05
Sm-143m |  | 2.0928e-06 | 331128 | 331128 | 143 | 1.6083 | 2.3347 | 4.6433 | 7.6149 | 4.9226 | 0.92046 | 1.3417 | 1.2231 | 1.2665 | 1.0738 | 1 | 0.219 | 331128 | 331128 | 331128 | 331128 | 3.02e-06 | 3.02e-06
Sm-145 |  | 0.93151 | 0.74396 | 0.74396 | 145 | 4.1257 | 9.521 | 16.2109 | 24.8274 | 2.9742 | 2.0416 | 0.68563 | 1.5632 | 1.4246 | 1.513 | 1 | 0.36 | 1.4177 | 1.4177 | 1.4177 | 1.4177 | 0.70538 | 0.70538
Sm-146 |  | 103000000 | 6.7282e-09 | 6.7282e-09 | 146 | 0 | 0 | 0 | 0 | 0 | 0 | 0 | 0 | 0 | 0 | 0.9 | 0.9 | 1 | 1 | 1 | 1 | 1 | 1
Sm-147 |  | 106000000000 | 6.5377e-12 | 6.5377e-12 | 147 | 0 | 0 | 0 | 0 | 0 | 0 | 0 | 0 | 0 | 0 | 0.9 | 0.9 | 0.99999 | 0.99999 | 0.99999 | 0.99999 | 1 | 1
Sm-148 |  | 7000000000000000 | 9.9e-17 | 9.9e-17 | 148 | 0 | 0 | 0 | 0 | 0 | 0 | 0 | 0 | 0 | 0 | 0.9 | 0.9 | 0.89171 | 0.89171 | 0.89171 | 0.89171 | 1.1214 | 1.1214
Sm-151 |  | 90 | 0.0077 | 0.0077 | 151 | 0.004258 | 0.0071653 | 0.038246 | 0.035965 | 0.0036459 | 0.0034552 | 0.00058441 | 0.0016693 | 0.0017402 | 0.0018374 | 1 | 0.72 | 1.0039 | 1.0039 | 1.0039 | 1.0039 | 0.99616 | 0.99616
Sm-153 |  | 0.0053082 | 130.5523 | 130.5523 | 153 | 2.6722 | 4.041 | 8.4184 | 12.4975 | 1.9801 | 1.301 | 0.61315 | 1.1984 | 1.0389 | 0.9794 | 1 | 0.323 | 130.5523 | 130.5523 | 130.5523 | 130.5523 | 0.0076598 | 0.0076598
Sm-155 |  | 4.2428e-05 | 16333.6682 | 16333.6682 | 155 | 2.4776 | 2.3619 | 5.8738 | 10.5893 | 2.37 | 1.1991 | 0.80972 | 1.3865 | 1.2539 | 1.0472 | 1 | 0.258 | 16333.6682 | 16333.6682 | 16333.6682 | 16333.6682 | 6.1223e-05 | 6.1223e-05
Sm-156 |  | 0.0010731 | 645.817 | 645.817 | 156 | 2.3227 | 2.2255 | 6.5221 | 8.6556 | 2.2792 | 1.2716 | 0.80466 | 1.3054 | 1.1579 | 1.0398 | 1 | 0.303 | 645.817 | 645.817 | 645.817 | 645.817 | 0.0015484 | 0.0015484
Sm-157 |  | 1.5278e-05 | 45360 | 45360 | 157 | 3.1079 | 2.7325 | 6.7677 | 11.7109 | 4.4517 | 1.6736 | 1.4693 | 2.0601 | 1.902 | 1.537 | 1 | 0.234 | 45360 | 45360 | 45360 | 45360 | 2.2046e-05 | 2.2046e-05
Sn-106 |  | 3.653e-06 | 189708.75 | 189708.75 | 106 | 5.0015 | 6.5733 | 17.3542 | 27.2892 | 9.5115 | 2.9741 | 2.7275 | 3.1147 | 3.4144 | 3.0631 | 1 | 0.238 | 189708.75 | 189708.75 | 189708.75 | 189708.75 | 5.2712e-06 | 5.2712e-06
Sn-108 |  | 1.9597e-05 | 35363.1845 | 35363.1845 | 108 | 5.087 | 6.974 | 17.3199 | 28.8978 | 8.6534 | 3.0207 | 2.5805 | 3.0859 | 3.4187 | 3.0096 | 1 | 0.253 | 35363.1845 | 35363.1845 | 35363.1845 | 35363.1845 | 2.8278e-05 | 2.8278e-05
Sn-109 |  | 3.4247e-05 | 20235.6 | 20235.6 | 109 | 4.2464 | 6.2261 | 15.1396 | 23.7066 | 8.9804 | 2.5722 | 2.5996 | 2.6657 | 2.8837 | 2.6472 | 1 | 0.219 | 20235.6 | 20235.6 | 20235.6 | 20235.6 | 4.9418e-05 | 4.9418e-05
Sn-110 |  | 0.00046918 | 1477.0511 | 1477.0511 | 110 | 3.3603 | 5.4112 | 12.426 | 22.7038 | 4.6585 | 2.0449 | 1.5173 | 1.9208 | 2.1978 | 2.0032 | 1 | 0.28 | 1477.0511 | 1477.0511 | 1477.0511 | 1477.0511 | 0.00067702 | 0.00067702
Sn-111 |  | 6.7161e-05 | 10318.4363 | 10318.4363 | 111 | 1.3198 | 3.0538 | 6.3871 | 13.6657 | 1.2445 | 0.84793 | 0.34914 | 0.55575 | 0.69506 | 0.7328 | 1 | 0.273 | 10318.4363 | 10318.4363 | 10318.4363 | 10318.4363 | 9.6914e-05 | 9.6914e-05
Sn-113 |  | 0.31532 | 2.1978 | 2.1978 | 113 | 1.5943 | 4.1433 | 8.2829 | 18.7276 | 1.4851 | 1.0404 | 0.25288 | 0.57744 | 0.76999 | 0.85131 | 1 | 0.396 | 2.4723 | 2.4723 | 2.4723 | 2.4723 | 0.40447 | 0.40447
Sn-113m |  | 4.0715e-05 | 17020.5981 | 17020.5981 | 113 | 1.1466 | 2.9055 | 5.8952 | 13.4925 | 1.042 | 0.73646 | 0.15576 | 0.39963 | 0.51287 | 0.60609 | 1 | 0.397 | 17020.5981 | 17020.5981 | 17020.5981 | 17020.5981 | 5.8752e-05 | 5.8752e-05
Sn-117m |  | 0.037699 | 18.3826 | 18.3826 | 117 | 3.537 | 4.9475 | 12.5467 | 21.7439 | 4.9986 | 2.0149 | 1.2255 | 1.9083 | 1.89 | 1.8461 | 1 | 0.3 | 18.3826 | 18.3826 | 18.3826 | 18.3826 | 0.054399 | 0.054399
Sn-119m |  | 0.80301 | 0.863 | 0.863 | 119 | 1.3877 | 3.4386 | 7.2926 | 16.061 | 1.2652 | 0.92479 | 0.18915 | 0.48843 | 0.62673 | 0.72396 | 1 | 0.42 | 1.4928 | 1.4928 | 1.4928 | 1.4928 | 0.66988 | 0.66988
Sn-121 |  | 0.0030856 | 224.5905 | 224.5905 | 121 | 0 | 0 | 0 | 0 | 0 | 0 | 0 | 0 | 0 | 0 | 0.9 | 0.9 | 224.5905 | 224.5905 | 224.5905 | 224.5905 | 0.0044525 | 0.0044525
Sn-121m |  | 43.9 | 0.015786 | 0.015786 | 121 | 0.46677 | 1.1108 | 2.2602 | 4.2846 | 0.38969 | 0.30177 | 0.063816 | 0.16783 | 0.1981 | 0.23232 | 1 | 0.432 | 1.0079 | 1.0079 | 1.0079 | 1.0079 | 0.99215 | 0.99215
Sn-123 |  | 0.35397 | 1.9578 | 1.9578 | 123 | 0.010489 | 0.017741 | 0.030114 | 0.04426 | 0.031759 | 0.00609 | 0.0088296 | 0.0081425 | 0.0078467 | 0.0068374 | 1 | 0.211 | 2.2796 | 2.2796 | 2.2796 | 2.2796 | 0.43867 | 0.43867
Sn-123m |  | 7.6218e-05 | 9092.3814 | 9092.3814 | 123 | 2.2123 | 1.9081 | 6.2921 | 7.1812 | 4.2855 | 1.1755 | 1.0248 | 1.4351 | 1.294 | 1.1406 | 1 | 0.251 | 9092.3814 | 9092.3814 | 9092.3814 | 9092.3814 | 0.00010998 | 0.00010998
Sn-125 |  | 0.026411 | 26.2391 | 26.2391 | 125 | 0.53816 | 0.82491 | 1.4952 | 2.1901 | 1.5866 | 0.31207 | 0.46493 | 0.42012 | 0.41919 | 0.36397 | 1 | 0.211 | 26.2391 | 26.2391 | 26.2391 | 26.2391 | 0.038111 | 0.038111
Sn-125m |  | 1.8113e-05 | 38260.5882 | 38260.5882 | 125 | 1.8044 | 2.5183 | 3.6422 | 5.1063 | 3.9583 | 1.0354 | 1.2891 | 1.3839 | 1.5012 | 1.1677 | 1 | 0.228 | 38260.5882 | 38260.5882 | 38260.5882 | 38260.5882 | 2.6137e-05 | 2.6137e-05
Sn-126 |  | 230000 | 3.013e-06 | 3.013e-06 | 126 | 2.3937 | 2.9999 | 7.8959 | 12.0651 | 1.7076 | 1.2714 | 0.56045 | 1.0898 | 0.98844 | 1.0525 | 1 | 0.346 | 1 | 1 | 1 | 1 | 1 | 1
Sn-127 |  | 0.00023973 | 2890.8 | 2890.8 | 127 | 3.5451 | 4.8155 | 9.812 | 14.1908 | 9.9422 | 2.0449 | 2.8386 | 2.6847 | 2.7294 | 2.3692 | 1 | 0.212 | 2890.8 | 2890.8 | 2890.8 | 2890.8 | 0.00034593 | 0.00034593
Sn-127m |  | 7.8577e-06 | 88193.8983 | 88193.8983 | 127 | 1.5771 | 2.8378 | 4.0252 | 5.3946 | 5.3684 | 0.9263 | 1.346 | 1.2266 | 1.4264 | 1.3171 | 1 | 0.219 | 88193.8983 | 88193.8983 | 88193.8983 | 88193.8983 | 1.1339e-05 | 1.1339e-05
Sn-128 |  | 0.00011239 | 6166.257 | 6166.257 | 128 | 5.9687 | 10.3815 | 22.1209 | 40.2371 | 8.3549 | 3.4299 | 2.1498 | 2.9647 | 3.2771 | 3.3966 | 1 | 0.264 | 6166.257 | 6166.257 | 6166.257 | 6166.257 | 0.00016217 | 0.00016217
Sn-129 |  | 4.2428e-06 | 163336.6816 | 163336.6816 | 129 | 2.0333 | 3.8027 | 5.7218 | 8.8239 | 7.8324 | 1.1966 | 1.7686 | 1.6429 | 1.745 | 1.3795 | 1 | 0.218 | 163336.6816 | 163336.6816 | 163336.6816 | 163336.6816 | 6.1223e-06 | 6.1223e-06
Sn-130 |  | 7.0776e-06 | 97914.1935 | 97914.1935 | 130 | 5.5577 | 5.8489 | 15.6992 | 24.9464 | 9.1984 | 3.0667 | 2.8531 | 3.5344 | 3.4608 | 3.0969 | 1 | 0.235 | 97914.1935 | 97914.1935 | 97914.1935 | 97914.1935 | 1.0213e-05 | 1.0213e-05
Sn-130m |  | 3.2344e-06 | 214259.2941 | 214259.2941 | 130 | 3.3909 | 3.8737 | 10.4364 | 16.1686 | 6.0326 | 1.8825 | 1.7608 | 2.0766 | 2.0717 | 1.9175 | 1 | 0.227 | 214259.2941 | 214259.2941 | 214259.2941 | 214259.2941 | 4.6672e-06 | 4.6672e-06
Sr-79 |  | 4.2808e-06 | 161884.8 | 161884.8 | 79 | 2.7807 | 4.3858 | 8.9619 | 11.3073 | 3.0812 | 1.6487 | 1.022 | 1.4952 | 1.4999 | 1.2235 | 1 | 0.314 | 161884.8 | 161884.8 | 161884.8 | 161884.8 | 6.1772e-06 | 6.1772e-06
Sr-80 |  | 0.00020225 | 3426.5362 | 3426.5362 | 80 | 2.5774 | 4.7876 | 14.0915 | 14.7516 | 4.2184 | 1.9008 | 1.2352 | 1.4675 | 1.6035 | 1.25 | 1 | 0.312 | 3426.5362 | 3426.5362 | 3426.5362 | 3426.5362 | 0.00029184 | 0.00029184
Sr-81 |  | 4.2428e-05 | 16333.6682 | 16333.6682 | 81 | 3.1575 | 3.2063 | 7.8516 | 9.3944 | 5.3943 | 1.8159 | 1.7585 | 2.1714 | 2.1022 | 1.7456 | 1 | 0.239 | 16333.6682 | 16333.6682 | 16333.6682 | 16333.6682 | 6.1223e-05 | 6.1223e-05
Sr-82 |  | 0.069479 | 9.9742 | 9.9742 | 82 | 1.549 | 4.2927 | 13.8529 | 13.9995 | 1.0255 | 1.3338 | 0.36227 | 0.60353 | 0.68052 | 0.49132 | 1 | 0.642 | 9.9746 | 9.9746 | 9.9746 | 9.9746 | 0.10025 | 0.10025
Sr-83 |  | 0.0036998 | 187.3089 | 187.3089 | 83 | 3.3478 | 6.8385 | 20.3634 | 21.0195 | 4.4643 | 2.5436 | 1.5593 | 1.8008 | 1.9609 | 1.5266 | 1 | 0.302 | 187.3089 | 187.3089 | 187.3089 | 187.3089 | 0.0053388 | 0.0053388
Sr-85 |  | 0.17764 | 3.9011 | 3.9011 | 85 | 3.0751 | 5.5098 | 15.7798 | 16.6897 | 6.0372 | 2.2501 | 1.6756 | 1.806 | 2.0887 | 1.791 | 1 | 0.292 | 3.9816 | 3.9816 | 3.9816 | 3.9816 | 0.25116 | 0.25116
Sr-85m |  | 0.00012867 | 5385.7874 | 5385.7874 | 85 | 2.2767 | 2.3741 | 6.4197 | 7.8491 | 3.5271 | 1.3577 | 1.2802 | 1.589 | 1.5625 | 1.2573 | 1 | 0.271 | 5385.7874 | 5385.7874 | 5385.7874 | 5385.7874 | 0.00018567 | 0.00018567
Sr-87m |  | 0.00032135 | 2156.5471 | 2156.5471 | 87 | 1.6378 | 1.9232 | 4.932 | 5.3463 | 3.7941 | 1.0318 | 1.1565 | 1.1616 | 1.3238 | 1.0165 | 1 | 0.244 | 2156.5471 | 2156.5471 | 2156.5471 | 2156.5471 | 0.0004637 | 0.0004637
Sr-89 |  | 0.13844 | 5.0058 | 5.0058 | 89 | 0.00015605 | 0.00024901 | 0.00044648 | 0.00066789 | 0.00044588 | 9.0811e-05 | 0.00013901 | 0.00012329 | 0.00012232 | 0.00010648 | 1 | 0.211 | 5.0396 | 5.0396 | 5.0396 | 5.0396 | 0.19843 | 0.19843
Sr-90 |  | 28.79 | 0.024071 | 0.024071 | 90 | 0 | 0 | 0 | 0 | 0 | 0 | 0 | 0 | 0 | 0 | 0.9 | 0.9 | 1.0121 | 1.0121 | 1.0121 | 1.0121 | 0.98806 | 0.98806
Sr-91 |  | 0.0010993 | 630.3925 | 630.3925 | 91 | 1.3151 | 2.2503 | 3.7137 | 5.6022 | 4.2342 | 0.76656 | 1.1542 | 1.0471 | 1.0606 | 0.89126 | 1 | 0.214 | 630.3925 | 630.3925 | 630.3925 | 630.3925 | 0.0015863 | 0.0015863
Sr-92 |  | 0.00030365 | 2282.2105 | 2282.2105 | 92 | 1.6431 | 2.3062 | 4.7399 | 6.8378 | 5.0616 | 0.95478 | 1.3823 | 1.2638 | 1.2709 | 1.0801 | 1 | 0.21 | 2282.2105 | 2282.2105 | 2282.2105 | 2282.2105 | 0.00043817 | 0.00043817
Sr-93 |  | 1.4123e-05 | 49069.2173 | 49069.2173 | 93 | 4.5148 | 6.5084 | 12.8447 | 18.121 | 13.5906 | 2.6761 | 3.6421 | 3.4487 | 3.6214 | 3.0112 | 1 | 0.217 | 49069.2173 | 49069.2173 | 49069.2173 | 49069.2173 | 2.0379e-05 | 2.0379e-05
Sr-94 |  | 2.3877e-06 | 290231.7131 | 290231.7131 | 94 | 1.6431 | 2.3275 | 4.6162 | 6.7274 | 4.8616 | 0.94894 | 1.4043 | 1.2567 | 1.2766 | 1.0794 | 1 | 0.21 | 290231.7131 | 290231.7131 | 290231.7131 | 290231.7131 | 3.4455e-06 | 3.4455e-06
Ta-170 |  | 1.2861e-05 | 53881.7751 | 53881.7751 | 170 | 3.1866 | 2.4294 | 11.1208 | 12.7035 | 3.3171 | 1.8223 | 1.1267 | 1.6969 | 1.4761 | 1.3769 | 1 | 0.273 | 53881.7751 | 53881.7751 | 53881.7751 | 53881.7751 | 1.8559e-05 | 1.8559e-05
Ta-172 |  | 7.0015e-05 | 9897.8478 | 9897.8478 | 172 | 6.3885 | 5.3479 | 18.963 | 25.5839 | 9.0405 | 3.6331 | 2.8413 | 3.73 | 3.3337 | 3.025 | 1 | 0.237 | 9897.8478 | 9897.8478 | 9897.8478 | 9897.8478 | 0.00010103 | 0.00010103
Ta-173 |  | 0.00035845 | 1933.3376 | 1933.3376 | 173 | 6.1803 | 4.7288 | 23.8474 | 25.4766 | 4.9635 | 3.4762 | 1.7559 | 2.9754 | 2.3989 | 2.4177 | 1 | 0.297 | 1933.3376 | 1933.3376 | 1933.3376 | 1933.3376 | 0.00051724 | 0.00051724
Ta-174 |  | 0.00013014 | 5325.1579 | 5325.1579 | 174 | 5.6097 | 4.1746 | 18.7276 | 22.3055 | 5.7256 | 3.184 | 1.956 | 3.0489 | 2.5884 | 2.3897 | 1 | 0.264 | 5325.1579 | 5325.1579 | 5325.1579 | 5325.1579 | 0.00018779 | 0.00018779
Ta-175 |  | 0.0011986 | 578.16 | 578.16 | 175 | 7.3599 | 5.7304 | 22.0969 | 29.1473 | 8.2042 | 4.0381 | 2.7593 | 3.9436 | 3.3782 | 3.1912 | 1 | 0.248 | 578.16 | 578.16 | 578.16 | 578.16 | 0.0017296 | 0.0017296
Ta-176 |  | 0.00092352 | 750.3931 | 750.3931 | 176 | 6.5967 | 5.4585 | 20.2781 | 27.1602 | 9.8368 | 3.762 | 3.0371 | 3.7286 | 3.3313 | 3.1359 | 1 | 0.227 | 750.3931 | 750.3931 | 750.3931 | 750.3931 | 0.0013326 | 0.0013326
Ta-177 |  | 0.0064566 | 107.3317 | 107.3317 | 177 | 3.2003 | 2.2655 | 12.0549 | 13.5004 | 2.1712 | 1.7407 | 0.69022 | 1.406 | 1.0546 | 1.1119 | 1 | 0.41 | 107.3317 | 107.3317 | 107.3317 | 107.3317 | 0.0093169 | 0.0093169
Ta-178 |  | 1.7713e-05 | 39123.609 | 39123.609 | 178 | 3.3502 | 2.4667 | 13.1786 | 14.2409 | 2.3244 | 1.8467 | 0.73525 | 1.4643 | 1.1038 | 1.1742 | 1 | 0.375 | 39123.609 | 39123.609 | 39123.609 | 39123.609 | 2.556e-05 | 2.556e-05
Ta-178m |  | 0.00026941 | 2572.322 | 2572.322 | 178 | 12.95 | 11.3605 | 34.1772 | 44.2634 | 16.8321 | 7.1196 | 5.5877 | 7.6412 | 7.0673 | 6.2098 | 1 | 0.264 | 2572.322 | 2572.322 | 2572.322 | 2572.322 | 0.00038875 | 0.00038875
Ta-179 |  | 1.82 | 0.38077 | 0.38077 | 179 | 1.7928 | 1.556 | 8.865 | 8.0966 | 1.1845 | 1.0683 | 0.34171 | 0.75231 | 0.57933 | 0.63153 | 1 | 0.507 | 1.2024 | 1.2024 | 1.2024 | 1.2024 | 0.83164 | 0.83164
Ta-180 |  | 0.00093059 | 744.686 | 744.686 | 180 | 2.7856 | 2.0517 | 11.1158 | 11.8462 | 1.8699 | 1.5342 | 0.57706 | 1.199 | 0.89438 | 0.95973 | 1 | 0.441 | 744.686 | 744.686 | 744.686 | 744.686 | 0.0013428 | 0.0013428
Ta-182 |  | 0.31351 | 2.2105 | 2.2105 | 182 | 5.7268 | 4.7518 | 16.7302 | 21.363 | 8.4766 | 3.1559 | 2.4566 | 3.2771 | 2.8508 | 2.6957 | 1 | 0.232 | 2.4827 | 2.4827 | 2.4827 | 2.4827 | 0.40279 | 0.40279
Ta-182m |  | 3.0137e-05 | 22995 | 22995 | 182 | 7.3638 | 5.9593 | 31.7088 | 28.0817 | 6.5079 | 4.3423 | 2.1438 | 3.8151 | 3.2135 | 3.0731 | 1 | 0.377 | 22995 | 22995 | 22995 | 22995 | 4.3488e-05 | 4.3488e-05
Ta-183 |  | 0.013973 | 49.5971 | 49.5971 | 183 | 6.7993 | 5.7344 | 28.0385 | 26.2665 | 5.9425 | 3.9781 | 2.1196 | 3.4815 | 3.0387 | 2.913 | 1 | 0.356 | 49.5971 | 49.5971 | 49.5971 | 49.5971 | 0.020162 | 0.020162
Ta-184 |  | 0.00099315 | 697.7793 | 697.7793 | 184 | 8.0121 | 8.6853 | 23.2881 | 28.9866 | 15.1856 | 4.7287 | 4.667 | 5.2881 | 5.3059 | 4.6069 | 1 | 0.239 | 697.7793 | 697.7793 | 697.7793 | 697.7793 | 0.0014331 | 0.0014331
Ta-185 |  | 9.3988e-05 | 7373.2955 | 7373.2955 | 185 | 3.8232 | 3.22 | 16.9166 | 14.8518 | 3.212 | 2.2768 | 1.1381 | 1.9871 | 1.6928 | 1.6262 | 1 | 0.369 | 7373.2955 | 7373.2955 | 7373.2955 | 7373.2955 | 0.00013562 | 0.00013562
Ta-186 |  | 1.9977e-05 | 34689.6 | 34689.6 | 186 | 7.0937 | 7.5911 | 18.3172 | 25.2803 | 14.9169 | 4.0644 | 4.22 | 5.0044 | 4.9417 | 4.1247 | 1 | 0.232 | 34689.6 | 34689.6 | 34689.6 | 34689.6 | 2.8827e-05 | 2.8827e-05
Tb-146 |  | 7.2933e-07 | 950193.3913 | 950193.3913 | 146 | 3.8223 | 5.1176 | 10.2868 | 15.721 | 8.6384 | 2.1735 | 2.8915 | 2.6816 | 2.6944 | 2.329 | 1 | 0.21 | 950193.3913 | 950193.3913 | 950193.3913 | 950193.3913 | 1.0524e-06 | 1.0524e-06
Tb-147 |  | 0.00018721 | 3701.6341 | 3701.6341 | 147 | 5.4519 | 5.7571 | 15.1209 | 24.6025 | 11.362 | 2.9776 | 3.0062 | 3.433 | 3.2565 | 2.8534 | 1 | 0.219 | 3701.6341 | 3701.6341 | 3701.6341 | 3701.6341 | 0.00027015 | 0.00027015
Tb-147m |  | 3.5578e-06 | 194781.1765 | 194781.1765 | 147 | 3.1945 | 4.5108 | 9.0509 | 15.5699 | 5.7478 | 1.7397 | 1.6875 | 1.8557 | 1.7538 | 1.5854 | 1 | 0.215 | 194781.1765 | 194781.1765 | 194781.1765 | 194781.1765 | 5.134e-06 | 5.134e-06
Tb-148 |  | 0.00011416 | 6070.68 | 6070.68 | 148 | 3.791 | 4.2998 | 10.6681 | 17.3821 | 9.3227 | 2.1249 | 2.672 | 2.5746 | 2.5916 | 2.2956 | 1 | 0.216 | 6070.68 | 6070.68 | 6070.68 | 6070.68 | 0.00016473 | 0.00016473
Tb-148m |  | 4.1857e-06 | 165564 | 165564 | 148 | 8.412 | 10.7079 | 23.304 | 36.3828 | 22.5892 | 4.7706 | 6.114 | 5.9928 | 6.1857 | 5.175 | 1 | 0.221 | 165564 | 165564 | 165564 | 165564 | 6.04e-06 | 6.04e-06
Tb-149 |  | 0.00047009 | 1474.1816 | 1474.1816 | 149 | 5.1594 | 5.548 | 13.3362 | 22.3327 | 9.1287 | 2.8073 | 2.7465 | 3.1654 | 3.0674 | 2.6618 | 1 | 0.226 | 1474.1816 | 1474.1816 | 1474.1816 | 1474.1816 | 0.00067834 | 0.00067834
Tb-149m |  | 7.9148e-06 | 87557.8846 | 87557.8846 | 149 | 4.2466 | 4.9258 | 12.035 | 20.9643 | 8.7508 | 2.3205 | 2.4775 | 2.6488 | 2.5731 | 2.2711 | 1 | 0.226 | 87557.8846 | 87557.8846 | 87557.8846 | 87557.8846 | 1.1421e-05 | 1.1421e-05
Tb-150 |  | 0.00039726 | 1744.4483 | 1744.4483 | 150 | 4.6994 | 5.3956 | 13.0057 | 21.9148 | 11.3769 | 2.6109 | 2.9061 | 2.995 | 3.0111 | 2.6044 | 1 | 0.216 | 1744.4483 | 1744.4483 | 1744.4483 | 1744.4483 | 0.00057325 | 0.00057325
Tb-150m |  | 1.1035e-05 | 62800.1379 | 62800.1379 | 150 | 8.7124 | 11.1523 | 23.3971 | 37.0574 | 24.7985 | 4.9293 | 5.9565 | 6.0879 | 6.4268 | 5.3792 | 1 | 0.226 | 62800.1379 | 62800.1379 | 62800.1379 | 62800.1379 | 1.5924e-05 | 1.5924e-05
Tb-151 |  | 0.0020102 | 344.7487 | 344.7487 | 151 | 7.2846 | 7.9625 | 19.3828 | 32.0614 | 11.7472 | 3.9108 | 3.3622 | 4.2342 | 4.1249 | 3.6098 | 1 | 0.243 | 344.7487 | 344.7487 | 344.7487 | 344.7487 | 0.0029007 | 0.0029007
Tb-151m |  | 7.9274e-07 | 874177.92 | 874177.92 | 151 | 2.0757 | 2.5308 | 12.4905 | 11.8528 | 1.4844 | 1.4074 | 0.47518 | 0.91232 | 0.82106 | 0.83171 | 1 | 0.426 | 874177.92 | 874177.92 | 874177.92 | 874177.92 | 1.1439e-06 | 1.1439e-06
Tb-152 |  | 0.0019977 | 346.896 | 346.896 | 152 | 4.5938 | 5.2946 | 11.9431 | 20.0536 | 8.3092 | 2.5152 | 2.4798 | 2.8064 | 2.7893 | 2.4046 | 1 | 0.224 | 346.896 | 346.896 | 346.896 | 346.896 | 0.0028827 | 0.0028827
Tb-152m |  | 7.9909e-06 | 86724 | 86724 | 152 | 6.63 | 6.7661 | 17.7935 | 28.418 | 9.7809 | 3.623 | 3.0211 | 3.827 | 3.689 | 3.2497 | 1 | 0.252 | 86724 | 86724 | 86724 | 86724 | 1.1531e-05 | 1.1531e-05
Tb-153 |  | 0.006411 | 108.0962 | 108.0962 | 153 | 5.2588 | 6.5432 | 16.1093 | 24.6821 | 5.2097 | 2.7677 | 1.6566 | 2.6672 | 2.3585 | 2.1547 | 1 | 0.281 | 108.0962 | 108.0962 | 108.0962 | 108.0962 | 0.009251 | 0.009251
Tb-154 |  | 0.0024543 | 282.3572 | 282.3572 | 154 | 5.6542 | 6.8234 | 15.8046 | 26.4268 | 9.6959 | 3.053 | 2.7464 | 3.2464 | 3.0403 | 2.7613 | 1 | 0.217 | 282.3572 | 282.3572 | 282.3572 | 282.3572 | 0.0035416 | 0.0035416
Tb-155 |  | 0.014575 | 47.5461 | 47.5461 | 155 | 5.5356 | 6.6155 | 16.3074 | 24.5602 | 4.4571 | 2.8018 | 1.4789 | 2.6428 | 2.2381 | 2.1128 | 1 | 0.317 | 47.5461 | 47.5461 | 47.5461 | 47.5461 | 0.021032 | 0.021032
Tb-156 |  | 0.014658 | 47.2794 | 47.2794 | 156 | 8.1739 | 8.5537 | 21.9256 | 35.9776 | 14.6456 | 4.4698 | 4.0528 | 4.9216 | 4.7163 | 4.194 | 1 | 0.228 | 47.2794 | 47.2794 | 47.2794 | 47.2794 | 0.021151 | 0.021151
Tb-156m |  | 0.0027854 | 248.7984 | 248.7984 | 156 | 1.8863 | 1.0223 | 5.3718 | 9.8804 | 1.8047 | 0.87416 | 0.44354 | 0.81042 | 0.51294 | 0.49681 | 1 | 0.308 | 248.7984 | 248.7984 | 248.7984 | 248.7984 | 0.0040193 | 0.0040193
Tb-156n |  | 0.00060502 | 1145.4113 | 1145.4113 | 156 | 0.62682 | 0.89934 | 4.6707 | 4.1233 | 0.4745 | 0.45741 | 0.097033 | 0.25325 | 0.22924 | 0.24671 | 1 | 0.671 | 1145.4113 | 1145.4113 | 1145.4113 | 1145.4113 | 0.00087305 | 0.00087305
Tb-157 |  | 71 | 0.0097606 | 0.0097606 | 157 | 0.67509 | 1.0432 | 4.4087 | 4.1669 | 0.48389 | 0.46382 | 0.10361 | 0.26633 | 0.23964 | 0.25642 | 1 | 0.618 | 1.0049 | 1.0049 | 1.0049 | 1.0049 | 0.99514 | 0.99514
Tb-158 |  | 180 | 0.00385 | 0.00385 | 158 | 4.6564 | 5.9736 | 13.8932 | 22.3911 | 5.9371 | 2.5195 | 1.8581 | 2.4701 | 2.1937 | 2.0658 | 1 | 0.238 | 1.0019 | 1.0019 | 1.0019 | 1.0019 | 0.99808 | 0.99808
Tb-160 |  | 0.19808 | 3.4985 | 3.4985 | 160 | 3.4586 | 3.7614 | 9.5954 | 14.0756 | 7.0234 | 1.9549 | 2.1314 | 2.318 | 2.2035 | 1.9247 | 1 | 0.221 | 3.6076 | 3.6076 | 3.6076 | 3.6076 | 0.27719 | 0.27719
Tb-161 |  | 0.018921 | 36.6268 | 36.6268 | 161 | 2.4192 | 3.2199 | 10.018 | 13.7471 | 1.6746 | 1.4045 | 0.45177 | 0.98092 | 0.84276 | 0.91986 | 1 | 0.429 | 36.6268 | 36.6268 | 36.6268 | 36.6268 | 0.027302 | 0.027302
Tb-162 |  | 1.446e-05 | 47926.4211 | 47926.4211 | 162 | 4.3619 | 5.1263 | 12.0695 | 17.3435 | 9.0644 | 2.4693 | 2.9413 | 3.0731 | 3.0258 | 2.6144 | 1 | 0.225 | 47926.4211 | 47926.4211 | 47926.4211 | 47926.4211 | 2.0865e-05 | 2.0865e-05
Tb-163 |  | 3.71e-05 | 18679.0154 | 18679.0154 | 163 | 3.4914 | 4.8121 | 8.6396 | 11.2662 | 9.1736 | 2.0147 | 2.542 | 2.5662 | 2.8095 | 2.3468 | 1 | 0.227 | 18679.0154 | 18679.0154 | 18679.0154 | 18679.0154 | 5.3536e-05 | 5.3536e-05
Tb-164 |  | 5.7078e-06 | 121413.6 | 121413.6 | 164 | 7.0845 | 8.2677 | 19.0626 | 28.2031 | 17.2906 | 4.0431 | 4.7734 | 5.0306 | 4.9972 | 4.2195 | 1 | 0.221 | 121413.6 | 121413.6 | 121413.6 | 121413.6 | 8.2363e-06 | 8.2363e-06
Tb-165 |  | 4.0145e-06 | 172625.9716 | 172625.9716 | 165 | 1.6254 | 1.8066 | 4.9552 | 6.8397 | 3.985 | 0.97708 | 1.0931 | 1.1213 | 1.1079 | 0.97642 | 1 | 0.218 | 172625.9716 | 172625.9716 | 172625.9716 | 172625.9716 | 5.7929e-06 | 5.7929e-06
Tc-101 |  | 2.7017e-05 | 25650.7606 | 25650.7606 | 101 | 1.9184 | 2.7076 | 3.9931 | 5.6418 | 4.1339 | 1.0954 | 1.3394 | 1.4705 | 1.572 | 1.2379 | 1 | 0.23 | 25650.7606 | 25650.7606 | 25650.7606 | 25650.7606 | 3.8985e-05 | 3.8985e-05
Tc-102 |  | 1.6743e-07 | 4139100 | 4139100 | 102 | 0.188 | 0.3024 | 0.49441 | 0.64188 | 0.63244 | 0.11033 | 0.16137 | 0.14713 | 0.16429 | 0.14457 | 1 | 0.216 | 4139100 | 4139100 | 4139100 | 4139100 | 2.416e-07 | 2.416e-07
Tc-102m |  | 8.2763e-06 | 83733.5172 | 83733.5172 | 102 | 4.0438 | 5.8797 | 10.7504 | 14.77 | 13.4646 | 2.3678 | 3.5038 | 3.1512 | 3.4153 | 2.942 | 1 | 0.213 | 83733.5172 | 83733.5172 | 83733.5172 | 83733.5172 | 1.1943e-05 | 1.1943e-05
Tc-104 |  | 3.4817e-05 | 19903.8689 | 19903.8689 | 104 | 3.9988 | 5.3614 | 9.7752 | 13.3821 | 10.9973 | 2.318 | 3.2874 | 3.0739 | 3.289 | 2.7333 | 1 | 0.212 | 19903.8689 | 19903.8689 | 19903.8689 | 19903.8689 | 5.0241e-05 | 5.0241e-05
Tc-105 |  | 1.446e-05 | 47926.4211 | 47926.4211 | 105 | 3.6577 | 3.7413 | 9.6657 | 13.3635 | 6.8432 | 2.07 | 2.1154 | 2.4975 | 2.549 | 2.1125 | 1 | 0.23 | 47926.4211 | 47926.4211 | 47926.4211 | 47926.4211 | 2.0865e-05 | 2.0865e-05
Tc-91 |  | 5.9741e-06 | 116000.2548 | 116000.2548 | 91 | 1.5073 | 2.1282 | 4.3228 | 6.1897 | 3.9409 | 0.89733 | 1.2851 | 1.1088 | 1.1688 | 1.0026 | 1 | 0.208 | 116000.2548 | 116000.2548 | 116000.2548 | 116000.2548 | 8.6207e-06 | 8.6207e-06
Tc-91m |  | 6.2785e-06 | 110376 | 110376 | 91 | 1.0976 | 1.8713 | 3.0493 | 3.8688 | 3.6134 | 0.65687 | 0.91128 | 0.83858 | 0.96946 | 0.88372 | 1 | 0.222 | 110376 | 110376 | 110376 | 110376 | 9.0599e-06 | 9.0599e-06
Tc-92 |  | 8.086e-06 | 85703.7176 | 85703.7176 | 92 | 7.2508 | 8.1962 | 18.802 | 26.2152 | 15.2748 | 4.1407 | 5.0414 | 5.2746 | 5.3902 | 4.4385 | 1 | 0.218 | 85703.7176 | 85703.7176 | 85703.7176 | 85703.7176 | 1.1668e-05 | 1.1668e-05
Tc-93 |  | 0.00031393 | 2207.52 | 2207.52 | 93 | 2.8734 | 4.785 | 12.4468 | 18.861 | 5.3034 | 1.9603 | 1.6485 | 1.7708 | 2.1217 | 1.6388 | 1 | 0.232 | 2207.52 | 2207.52 | 2207.52 | 2207.52 | 0.000453 | 0.000453
Tc-93m |  | 8.2763e-05 | 8373.3517 | 8373.3517 | 93 | 1.9828 | 2.8119 | 6.9157 | 9.7013 | 4.1865 | 1.2763 | 1.3239 | 1.3187 | 1.5603 | 1.2196 | 1 | 0.226 | 8373.3517 | 8373.3517 | 8373.3517 | 8373.3517 | 0.00011943 | 0.00011943
Tc-94 |  | 0.00055746 | 1243.1427 | 1243.1427 | 94 | 6.2437 | 8.671 | 22.2071 | 32.7575 | 16.5343 | 3.9279 | 4.8044 | 4.5422 | 4.9976 | 4.0678 | 1 | 0.227 | 1243.1427 | 1243.1427 | 1243.1427 | 1243.1427 | 0.00080441 | 0.00080441
Tc-94m |  | 9.8935e-05 | 7004.6308 | 7004.6308 | 94 | 2.2774 | 3.0103 | 7.8765 | 11.514 | 5.56 | 1.418 | 1.7827 | 1.6452 | 1.767 | 1.4784 | 1 | 0.219 | 7004.6308 | 7004.6308 | 7004.6308 | 7004.6308 | 0.00014276 | 0.00014276
Tc-95 |  | 0.0022831 | 303.534 | 303.534 | 95 | 2.9993 | 5.3866 | 13.4178 | 21.3015 | 5.7692 | 2.0687 | 1.783 | 1.8882 | 2.3171 | 1.7806 | 1 | 0.255 | 303.534 | 303.534 | 303.534 | 303.534 | 0.0032945 | 0.0032945
Tc-95m |  | 0.16712 | 4.1466 | 4.1466 | 95 | 3.933 | 5.6636 | 14.5968 | 23.1609 | 6.5228 | 2.5783 | 2.0684 | 2.5697 | 2.9169 | 2.1995 | 1 | 0.265 | 4.2133 | 4.2133 | 4.2133 | 4.2133 | 0.23734 | 0.23734
Tc-96 |  | 0.011726 | 59.0993 | 59.0993 | 96 | 6.1948 | 8.9357 | 22.6675 | 33.3734 | 15.3578 | 3.9204 | 4.7476 | 4.4634 | 4.9303 | 4.0532 | 1 | 0.228 | 59.0993 | 59.0993 | 59.0993 | 59.0993 | 0.016921 | 0.016921
Tc-96m |  | 9.7983e-05 | 7072.6369 | 7072.6369 | 96 | 0.8252 | 2.0313 | 5.1393 | 9.7767 | 0.73445 | 0.63777 | 0.22737 | 0.37422 | 0.55476 | 0.40502 | 1 | 0.39 | 7072.6369 | 7072.6369 | 7072.6369 | 7072.6369 | 0.00014139 | 0.00014139
Tc-97 |  | 2600000 | 2.6654e-07 | 2.6654e-07 | 97 | 1.3858 | 3.7926 | 9.4619 | 17.6262 | 1.1794 | 1.1034 | 0.30469 | 0.58257 | 0.94779 | 0.63074 | 1 | 0.517 | 1 | 1 | 1 | 1 | 1 | 1
Tc-97m |  | 0.24685 | 2.8074 | 2.8074 | 97 | 1.0608 | 2.7905 | 7.1012 | 13.6357 | 0.95058 | 0.83415 | 0.23084 | 0.44623 | 0.70128 | 0.49923 | 1 | 0.504 | 2.9877 | 2.9877 | 2.9877 | 2.9877 | 0.3347 | 0.3347
Tc-98 |  | 4200000 | 1.65e-07 | 1.65e-07 | 98 | 3.1253 | 5.6369 | 8.9765 | 14.1066 | 12.0489 | 1.8385 | 2.8353 | 2.5667 | 2.7327 | 2.1815 | 1 | 0.219 | 1 | 1 | 1 | 1 | 1 | 1
Tc-99 |  | 211100 | 3.2828e-06 | 3.2828e-06 | 99 | 2.8926e-05 | 4.0125e-05 | 0.00010615 | 0.00019219 | 2.0947e-05 | 1.6973e-05 | 7.9425e-06 | 1.4124e-05 | 1.5126e-05 | 1.2737e-05 | 1 | 0.393 | 1 | 1 | 1 | 1 | 1 | 1
Tc-99m |  | 0.00068664 | 1009.2569 | 1009.2569 | 99 | 2.236 | 1.5626 | 5.4772 | 6.6027 | 3.6272 | 1.1996 | 0.86324 | 1.4581 | 1.3303 | 1.0945 | 1 | 0.262 | 1009.2569 | 1009.2569 | 1009.2569 | 1009.2569 | 0.00099083 | 0.00099083
Te-113 |  | 3.2344e-06 | 214259.2941 | 214259.2941 | 113 | 1.8827 | 2.6039 | 5.6525 | 8.5656 | 5.4109 | 1.1016 | 1.5256 | 1.3904 | 1.4239 | 1.2499 | 1 | 0.212 | 214259.2941 | 214259.2941 | 214259.2941 | 214259.2941 | 4.6672e-06 | 4.6672e-06
Te-114 |  | 2.8919e-05 | 23963.2105 | 23963.2105 | 114 | 4.5947 | 7.2683 | 16.9042 | 28.2648 | 6.9671 | 2.7044 | 2.0046 | 2.4863 | 2.6671 | 2.6175 | 1 | 0.236 | 23963.2105 | 23963.2105 | 23963.2105 | 23963.2105 | 4.1731e-05 | 4.1731e-05
Te-115 |  | 1.1035e-05 | 62800.1379 | 62800.1379 | 115 | 3.1078 | 3.975 | 9.8855 | 15.39 | 8.3246 | 1.8292 | 2.2005 | 2.1879 | 2.2742 | 1.9874 | 1 | 0.216 | 62800.1379 | 62800.1379 | 62800.1379 | 62800.1379 | 1.5924e-05 | 1.5924e-05
Te-115m |  | 1.2747e-05 | 54364.2985 | 54364.2985 | 115 | 3.5183 | 4.5046 | 11.3374 | 17.7457 | 9.3036 | 2.0762 | 2.5835 | 2.4558 | 2.5717 | 2.2982 | 1 | 0.216 | 54364.2985 | 54364.2985 | 54364.2985 | 54364.2985 | 1.8394e-05 | 1.8394e-05
Te-116 |  | 0.00028425 | 2438.0241 | 2438.0241 | 116 | 3.5668 | 7.1237 | 14.8051 | 29.199 | 2.8362 | 2.0744 | 0.73657 | 1.4849 | 1.6491 | 1.7997 | 1 | 0.335 | 2438.0241 | 2438.0241 | 2438.0241 | 2438.0241 | 0.00041017 | 0.00041017
Te-117 |  | 0.00011796 | 5874.8516 | 5874.8516 | 117 | 3.0192 | 4.6266 | 10.9475 | 18.0409 | 6.589 | 1.8086 | 1.8056 | 1.8605 | 2.0247 | 1.8885 | 1 | 0.222 | 5874.8516 | 5874.8516 | 5874.8516 | 5874.8516 | 0.00017022 | 0.00017022
Te-118 |  | 0.016438 | 42.1575 | 42.1575 | 118 | 1.6033 | 4.1667 | 7.8438 | 17.0946 | 1.4141 | 0.99984 | 0.21796 | 0.56117 | 0.70808 | 0.84638 | 1 | 0.385 | 42.1575 | 42.1575 | 42.1575 | 42.1575 | 0.023721 | 0.023721
Te-119 |  | 0.0018322 | 378.2355 | 378.2355 | 119 | 3.1929 | 5.4212 | 12.3315 | 21.4997 | 7.4043 | 1.9384 | 1.6141 | 1.8596 | 2.1077 | 1.9294 | 1 | 0.24 | 378.2355 | 378.2355 | 378.2355 | 378.2355 | 0.0026439 | 0.0026439
Te-119m |  | 0.012877 | 53.8181 | 53.8181 | 119 | 5.5676 | 6.8514 | 17.7498 | 27.72 | 9.715 | 3.2009 | 2.8549 | 3.4342 | 3.4493 | 3.2049 | 1 | 0.225 | 53.8181 | 53.8181 | 53.8181 | 53.8181 | 0.018581 | 0.018581
Te-121 |  | 0.052493 | 13.2017 | 13.2017 | 121 | 3.2261 | 5.7048 | 12.2603 | 21.9741 | 7.0226 | 1.9575 | 1.5768 | 1.8333 | 2.157 | 2.0999 | 1 | 0.248 | 13.2017 | 13.2017 | 13.2017 | 13.2017 | 0.075748 | 0.075748
Te-121m |  | 0.42192 | 1.6425 | 1.6425 | 121 | 2.9859 | 4.2233 | 9.3999 | 16.1084 | 3.36 | 1.7507 | 1.1399 | 1.7616 | 1.7672 | 1.585 | 1 | 0.279 | 2.0366 | 2.0366 | 2.0366 | 2.0366 | 0.49102 | 0.49102
Te-123 |  | 600000000000000 | 1.155e-15 | 1.155e-15 | 123 | 0.13452 | 0.20811 | 1.2756 | 1.0521 | 0.12096 | 0.11016 | 0.017156 | 0.052394 | 0.050874 | 0.056266 | 1 | 0.805 | 1.0403 | 1.0403 | 1.0403 | 1.0403 | 0.96123 | 0.96123
Te-123m |  | 0.32671 | 2.1211 | 2.1211 | 123 | 3.1078 | 3.9485 | 10.1239 | 14.1025 | 4.7031 | 1.7391 | 1.1365 | 1.7426 | 1.6674 | 1.598 | 1 | 0.293 | 2.4101 | 2.4101 | 2.4101 | 2.4101 | 0.41492 | 0.41492
Te-125m |  | 0.15726 | 4.4067 | 4.4067 | 125 | 2.807 | 7.275 | 12.7224 | 24.8703 | 2.3412 | 1.7102 | 0.39312 | 1.0048 | 1.2134 | 1.4441 | 1 | 0.387 | 4.4611 | 4.4611 | 4.4611 | 4.4611 | 0.22416 | 0.22416
Te-127 |  | 0.0010674 | 649.2706 | 649.2706 | 127 | 0.023803 | 0.028784 | 0.061981 | 0.082638 | 0.057942 | 0.013776 | 0.016722 | 0.017079 | 0.018936 | 0.015689 | 1 | 0.228 | 649.2706 | 649.2706 | 649.2706 | 649.2706 | 0.0015402 | 0.0015402
Te-127m |  | 0.29863 | 2.3206 | 2.3206 | 127 | 0.9292 | 2.2725 | 4.2902 | 8.1274 | 0.77463 | 0.5829 | 0.1301 | 0.33558 | 0.39861 | 0.47326 | 1 | 0.406 | 2.5733 | 2.5733 | 2.5733 | 2.5733 | 0.3886 | 0.3886
Te-129 |  | 0.00013242 | 5233.3448 | 5233.3448 | 129 | 0.68505 | 1.2786 | 2.8517 | 4.6758 | 0.84795 | 0.44222 | 0.22617 | 0.32927 | 0.37714 | 0.39241 | 1 | 0.297 | 5233.3448 | 5233.3448 | 5233.3448 | 5233.3448 | 0.00019108 | 0.00019108
Te-129m |  | 0.092055 | 7.5281 | 7.5281 | 129 | 0.72795 | 1.6983 | 3.2625 | 6.1156 | 0.65029 | 0.4526 | 0.15112 | 0.29161 | 0.34354 | 0.38664 | 1 | 0.323 | 7.5322 | 7.5322 | 7.5322 | 7.5322 | 0.13276 | 0.13276
Te-131 |  | 4.7565e-05 | 14569.632 | 14569.632 | 131 | 2.6548 | 2.6101 | 6.3666 | 8.8953 | 4.5212 | 1.4484 | 1.4102 | 1.782 | 1.7247 | 1.5146 | 1 | 0.228 | 14569.632 | 14569.632 | 14569.632 | 14569.632 | 6.8636e-05 | 6.8636e-05
Te-131m |  | 0.0034247 | 202.356 | 202.356 | 131 | 4.0629 | 4.6404 | 11.7607 | 18.1882 | 9.5757 | 2.315 | 2.8182 | 2.8804 | 2.9256 | 2.555 | 1 | 0.219 | 202.356 | 202.356 | 202.356 | 202.356 | 0.0049418 | 0.0049418
Te-132 |  | 0.0087781 | 78.9466 | 78.9466 | 132 | 3.86 | 5.6039 | 12.4375 | 21.9052 | 4.2576 | 2.1753 | 1.4473 | 2.1368 | 2.1529 | 2.0138 | 1 | 0.283 | 78.9466 | 78.9466 | 78.9466 | 78.9466 | 0.012667 | 0.012667
Te-133 |  | 2.3782e-05 | 29139.264 | 29139.264 | 133 | 2.8867 | 3.8914 | 6.9699 | 9.9087 | 7.5711 | 1.6675 | 2.2745 | 2.2204 | 2.355 | 1.926 | 1 | 0.216 | 29139.264 | 29139.264 | 29139.264 | 29139.264 | 3.4318e-05 | 3.4318e-05
Te-133m |  | 0.0001054 | 6574.7437 | 6574.7437 | 133 | 4.4499 | 5.8201 | 12.5767 | 19.214 | 11.315 | 2.5665 | 3.3099 | 3.2417 | 3.3329 | 2.8839 | 1 | 0.217 | 6574.7437 | 6574.7437 | 6574.7437 | 6574.7437 | 0.0001521 | 0.0001521
Te-134 |  | 7.9528e-05 | 8713.8947 | 8713.8947 | 134 | 4.4547 | 4.6166 | 11.8612 | 18.3109 | 9.0881 | 2.4806 | 2.6384 | 3.0224 | 3.0487 | 2.6721 | 1 | 0.229 | 8713.8947 | 8713.8947 | 8713.8947 | 8713.8947 | 0.00011476 | 0.00011476
Th-223 |  | 1.9026e-08 | 36424080 | 36424080 | 223 | 2.9216 | 3.7905 | 13.0001 | 14.1359 | 2.1049 | 1.8513 | 0.81363 | 1.4512 | 1.3733 | 1.1901 | 1 | 0.449 | 36424080 | 36424080 | 36424080 | 36424080 | 2.7454e-08 | 2.7454e-08
Th-224 |  | 3.3295e-08 | 20813760 | 20813760 | 224 | 0.37948 | 0.40843 | 1.3392 | 1.4886 | 0.46286 | 0.2335 | 0.15595 | 0.23186 | 0.22177 | 0.18001 | 1 | 0.323 | 20813760 | 20813760 | 20813760 | 20813760 | 4.8045e-08 | 4.8045e-08
Th-226 |  | 5.8162e-05 | 11914.9755 | 11914.9755 | 226 | 0.39503 | 0.68519 | 2.3325 | 2.6153 | 0.27668 | 0.28702 | 0.10316 | 0.19009 | 0.20459 | 0.16414 | 1 | 0.505 | 11914.9755 | 11914.9755 | 11914.9755 | 11914.9755 | 8.3928e-05 | 8.3928e-05
Th-227 |  | 0.051178 | 13.541 | 13.541 | 227 | 3.3538 | 5.5302 | 18.6127 | 20.7181 | 2.7484 | 2.3952 | 1.0731 | 1.6761 | 1.7685 | 1.4568 | 1 | 0.436 | 13.541 | 13.541 | 13.541 | 13.541 | 0.07385 | 0.07385
Th-228 |  | 1.9116 | 0.36252 | 0.36252 | 228 | 0.37627 | 0.81141 | 2.834 | 3.1147 | 0.26937 | 0.30187 | 0.080178 | 0.1595 | 0.18319 | 0.14815 | 1 | 0.604 | 1.1922 | 1.1922 | 1.1922 | 1.1922 | 0.83879 | 0.83879
Th-229 | SE | 7340 | 9.4414e-05 | 9.4414e-05 | 229 | 4.9728 | 8.1035 | 28.3885 | 30.6173 | 3.312 | 3.4912 | 0.67411 | 2.3245 | 2.344 | 2.001 | 1 | 0.517 | 1 | 1 | 1 | 1 | 0.99995 | 0.99995
Th-230 |  | 75380 | 9.1934e-06 | 9.1934e-06 | 230 | 2.5519 | 1.8983 | 3.3582 | 6.1889 | 2.0709 | 1.1106 | 0.06025 | 1.1422 | 1.0294 | 1.0764 | 1 | 0.638 | 1 | 1 | 1 | 1 | 1 | 1
Th-231 |  | 0.0029132 | 237.8793 | 237.8793 | 231 | 3.0865 | 6.8195 | 21.7676 | 25.6431 | 2.2932 | 2.4153 | 2.7003 | 1.269 | 1.4876 | 1.2599 | 1 | 0.581 | 237.8793 | 237.8793 | 237.8793 | 237.8793 | 0.0042038 | 0.0042038
Th-232 |  | 14050000000 | 4.9324e-11 | 4.9324e-11 | 232 | 1.6914 | 5.8432 | 2.1078 | 2.1686 | 1.7123 | 0.90239 | 0.054465 | 1.2229 | 1.1443 | 1.1283 | 1 | 0.643 | 1 | 1 | 1 | 1 | 1 | 1
Th-233 |  | 4.2428e-05 | 16333.6682 | 16333.6682 | 233 | 0.85814 | 1.418 | 5.152 | 5.6552 | 0.68493 | 0.6227 | 0.22843 | 0.40265 | 0.42405 | 0.384 | 1 | 0.428 | 16333.6682 | 16333.6682 | 16333.6682 | 16333.6682 | 6.1223e-05 | 6.1223e-05
Th-234 |  | 0.066027 | 10.4956 | 10.4956 | 234 | 0.63795 | 0.98067 | 3.327 | 3.835 | 0.41266 | 0.42473 | 0.14916 | 0.28545 | 0.28592 | 0.24759 | 1 | 0.511 | 10.4959 | 10.4959 | 10.4959 | 10.4959 | 0.095275 | 0.095275
Th-235 |  | 1.3508e-05 | 51301.5211 | 51301.5211 | 235 | 0.20074 | 0.24008 | 0.59957 | 0.75577 | 0.50822 | 0.12022 | 0.13823 | 0.14215 | 0.15135 | 0.12478 | 1 | 0.231 | 51301.5211 | 51301.5211 | 51301.5211 | 51301.5211 | 1.9493e-05 | 1.9493e-05
Th-236 |  | 7.1347e-05 | 9713.088 | 9713.088 | 236 | 0.54171 | 0.74715 | 2.3753 | 2.8032 | 0.57222 | 0.35876 | 0.18876 | 0.29526 | 0.30839 | 0.24706 | 1 | 0.351 | 9713.088 | 9713.088 | 9713.088 | 9713.088 | 0.00010295 | 0.00010295
Ti-44 |  | 60 | 0.01155 | 0.01155 | 44 | 5.1236 | 4.3868 | 11.5641 | 13.2441 | 4.0662 | 2.2404 | 1.3261 | 2.4482 | 1.6516 | 1.9188 | 1 | 0.278 | 1.0058 | 1.0058 | 1.0058 | 1.0058 | 0.99425 | 0.99425
Ti-45 |  | 0.0003516 | 1971 | 1971 | 45 | 0.04998 | 0.073313 | 0.44319 | 0.36555 | 0.047534 | 0.040426 | 0.010335 | 0.021816 | 0.021371 | 0.022432 | 1 | 0.425 | 1971 | 1971 | 1971 | 1971 | 0.00050736 | 0.00050736
Ti-51 |  | 1.0959e-05 | 63236.25 | 63236.25 | 51 | 1.8126 | 2.6263 | 3.4766 | 5.0086 | 3.9631 | 1.0355 | 1.3104 | 1.4113 | 1.5112 | 1.1735 | 1 | 0.225 | 63236.25 | 63236.25 | 63236.25 | 63236.25 | 1.5814e-05 | 1.5814e-05
Ti-52 |  | 3.2344e-06 | 214259.2941 | 214259.2941 | 52 | 2.9722 | 2.4508 | 9.7097 | 10.7922 | 3.3084 | 1.7169 | 0.86374 | 1.8029 | 1.731 | 1.3771 | 1 | 0.324 | 214259.2941 | 214259.2941 | 214259.2941 | 214259.2941 | 4.6672e-06 | 4.6672e-06
Tl-190 |  | 4.9467e-06 | 140092.6154 | 140092.6154 | 190 | 3.188 | 3.3715 | 9.127 | 10.6362 | 6.7678 | 1.8492 | 1.8636 | 2.0534 | 2.0799 | 1.816 | 1 | 0.237 | 140092.6154 | 140092.6154 | 140092.6154 | 140092.6154 | 7.1381e-06 | 7.1381e-06
Tl-190m |  | 7.0396e-06 | 98443.4595 | 98443.4595 | 190 | 7.4833 | 9.2398 | 21.0997 | 27.2962 | 19.3893 | 4.3525 | 5.0065 | 5.2154 | 5.3577 | 4.5342 | 1 | 0.229 | 98443.4595 | 98443.4595 | 98443.4595 | 98443.4595 | 1.0158e-05 | 1.0158e-05
Tl-194 |  | 6.2785e-05 | 11037.6 | 11037.6 | 194 | 3.8279 | 3.642 | 11.3343 | 12.895 | 6.809 | 2.211 | 1.8723 | 2.2712 | 2.1975 | 2.0011 | 1 | 0.252 | 11037.6 | 11037.6 | 11037.6 | 11037.6 | 9.0599e-05 | 9.0599e-05
Tl-194m |  | 6.2405e-05 | 11104.9024 | 11104.9024 | 194 | 10.5579 | 11.6034 | 31.2461 | 38.7459 | 23.8808 | 6.2085 | 6.2858 | 6.9383 | 6.9836 | 6.0389 | 1 | 0.237 | 11104.9024 | 11104.9024 | 11104.9024 | 11104.9024 | 9.005e-05 | 9.005e-05
Tl-195 |  | 0.00013242 | 5233.3448 | 5233.3448 | 195 | 6.0882 | 6.2567 | 24.5678 | 23.4324 | 7.8507 | 3.7289 | 2.4144 | 3.2622 | 2.9635 | 2.8735 | 1 | 0.256 | 5233.3448 | 5233.3448 | 5233.3448 | 5233.3448 | 0.00019108 | 0.00019108
Tl-196 |  | 0.00021005 | 3299.2826 | 3299.2826 | 196 | 5.8238 | 5.5964 | 16.9424 | 19.9152 | 10.8178 | 3.362 | 3.182 | 3.5771 | 3.4819 | 3.1611 | 1 | 0.229 | 3299.2826 | 3299.2826 | 3299.2826 | 3299.2826 | 0.0003031 | 0.0003031
Tl-197 |  | 0.0003242 | 2137.5634 | 2137.5634 | 197 | 4.9098 | 4.394 | 17.669 | 17.1101 | 5.209 | 2.8089 | 1.6495 | 2.5236 | 2.1588 | 2.1508 | 1 | 0.288 | 2137.5634 | 2137.5634 | 2137.5634 | 2137.5634 | 0.00046782 | 0.00046782
Tl-198 |  | 0.00060502 | 1145.4113 | 1145.4113 | 198 | 6.4353 | 6.0542 | 18.9334 | 22.3203 | 11.824 | 3.717 | 3.4689 | 3.9281 | 3.7785 | 3.4294 | 1 | 0.228 | 1145.4113 | 1145.4113 | 1145.4113 | 1145.4113 | 0.00087305 | 0.00087305
Tl-198m |  | 0.00021347 | 3246.3529 | 3246.3529 | 198 | 7.7576 | 7.7165 | 25.1651 | 28.163 | 15.0367 | 4.6861 | 3.9584 | 4.7452 | 4.7067 | 4.1539 | 1 | 0.258 | 3246.3529 | 3246.3529 | 3246.3529 | 3246.3529 | 0.00030804 | 0.00030804
Tl-199 |  | 0.00084703 | 818.1509 | 818.1509 | 199 | 4.8747 | 4.4282 | 18.3313 | 17.5458 | 4.5172 | 2.8023 | 1.5283 | 2.4761 | 2.096 | 2.0941 | 1 | 0.335 | 818.1509 | 818.1509 | 818.1509 | 818.1509 | 0.0012223 | 0.0012223
Tl-200 |  | 0.0029795 | 232.5931 | 232.5931 | 200 | 6.1813 | 5.7335 | 18.1152 | 21.3767 | 10.6763 | 3.5668 | 3.1012 | 3.7355 | 3.5468 | 3.1987 | 1 | 0.239 | 232.5931 | 232.5931 | 232.5931 | 232.5931 | 0.0042994 | 0.0042994
Tl-201 |  | 0.0083233 | 83.2604 | 83.2604 | 201 | 4.4043 | 4.3356 | 19.3867 | 18.015 | 2.8504 | 2.5923 | 1.0332 | 2.026 | 1.6123 | 1.7126 | 1 | 0.461 | 83.2604 | 83.2604 | 83.2604 | 83.2604 | 0.012011 | 0.012011
Tl-202 |  | 0.033507 | 20.6823 | 20.6823 | 202 | 4.6509 | 4.1353 | 14.7302 | 15.2048 | 6.5953 | 2.683 | 1.949 | 2.571 | 2.4201 | 2.323 | 1 | 0.276 | 20.6823 | 20.6823 | 20.6823 | 20.6823 | 0.04835 | 0.04835
Tl-204 |  | 3.78 | 0.18333 | 0.18333 | 204 | 0.073237 | 0.075519 | 0.34459 | 0.31866 | 0.04527 | 0.043968 | 0.015785 | 0.032405 | 0.025609 | 0.027909 | 1 | 0.499 | 1.0945 | 1.0945 | 1.0945 | 1.0945 | 0.91369 | 0.91369
Tl-206 | SE | 7.9909e-06 | 86724 | 86724 | 206 | 0.0032788 | 0.00334 | 0.013072 | 0.012733 | 0.002365 | 0.0018959 | 0.00084159 | 0.0015336 | 0.0012152 | 0.0012732 | 1 | 0.398 | 86724 | 86724 | 86724 | 86724 | 1.1531e-05 | 1.1531e-05
Tl-206m |  | 7.1157e-06 | 97390.5882 | 97390.5882 | 206 | 9.6052 | 12.0364 | 26.0741 | 34.1472 | 22.8849 | 5.5925 | 6.566 | 6.9327 | 7.0786 | 5.9954 | 1 | 0.228 | 97390.5882 | 97390.5882 | 97390.5882 | 97390.5882 | 1.0268e-05 | 1.0268e-05
Tl-207 |  | 9.0753e-06 | 76360.7547 | 76360.7547 | 207 | 0.0044661 | 0.0067925 | 0.012778 | 0.018895 | 0.012456 | 0.0025896 | 0.0038733 | 0.003476 | 0.003438 | 0.0030078 | 1 | 0.213 | 76360.7547 | 76360.7547 | 76360.7547 | 76360.7547 | 1.3096e-05 | 1.3096e-05
Tl-208 |  | 5.8086e-06 | 119305.8631 | 119305.8631 | 208 | 3.8559 | 5.3128 | 10.2551 | 14.1645 | 12.2384 | 2.2515 | 3.2463 | 2.8734 | 3.0568 | 2.6819 | 1 | 0.208 | 119305.8631 | 119305.8631 | 119305.8631 | 119305.8631 | 8.3818e-06 | 8.3818e-06
Tl-209 | SE | 4.1115e-06 | 168551.9667 | 168551.9667 | 209 | 5.9995 | 6.1327 | 15.6963 | 18.3025 | 11.3964 | 3.3283 | 3.5686 | 4.0716 | 4.0941 | 3.5332 | 1 | 0.218 | 168551.9667 | 168551.9667 | 168551.9667 | 168551.9667 | 5.9329e-06 | 5.9329e-06
Tl-210 | SE | 2.4734e-06 | 280185.2308 | 280185.2308 | 210 | 6.0345 | 7.2988 | 17.7975 | 23.488 | 14.3889 | 3.639 | 4.419 | 4.3345 | 4.4099 | 3.7707 | 1 | 0.22 | 280185.2308 | 280185.2308 | 280185.2308 | 280185.2308 | 3.5691e-06 | 3.5691e-06
Tm-161 |  | 5.7458e-05 | 12060.9536 | 12060.9536 | 161 | 9.7536 | 7.5112 | 28.55 | 44.2743 | 8.9088 | 5.1707 | 3.1753 | 4.8746 | 3.9705 | 3.7238 | 1 | 0.255 | 12060.9536 | 12060.9536 | 12060.9536 | 12060.9536 | 8.2912e-05 | 8.2912e-05
Tm-162 |  | 4.1286e-05 | 16785.2903 | 16785.2903 | 162 | 4.4996 | 3.6349 | 13.423 | 19.8826 | 6.9422 | 2.4855 | 2.1755 | 2.5905 | 2.3152 | 2.0914 | 1 | 0.221 | 16785.2903 | 16785.2903 | 16785.2903 | 16785.2903 | 5.9576e-05 | 5.9576e-05
Tm-163 |  | 0.00020662 | 3353.9669 | 3353.9669 | 163 | 7.7061 | 5.788 | 22.704 | 34.3037 | 9.3545 | 4.1141 | 3.0032 | 4.1014 | 3.4884 | 3.2118 | 1 | 0.238 | 3353.9669 | 3353.9669 | 3353.9669 | 3353.9669 | 0.00029815 | 0.00029815
Tm-164 |  | 3.8052e-06 | 182120.4 | 182120.4 | 164 | 2.3376 | 1.7904 | 7.277 | 11.0401 | 2.1961 | 1.2679 | 0.75311 | 1.1385 | 0.91252 | 0.87574 | 1 | 0.251 | 182120.4 | 182120.4 | 182120.4 | 182120.4 | 5.4909e-06 | 5.4909e-06
Tm-165 |  | 0.0034315 | 201.9521 | 201.9521 | 165 | 6.0892 | 4.9328 | 17.9223 | 27.4845 | 7.215 | 3.2984 | 2.396 | 3.2836 | 2.8714 | 2.6045 | 1 | 0.264 | 201.9521 | 201.9521 | 201.9521 | 201.9521 | 0.0049517 | 0.0049517
Tm-166 |  | 0.000879 | 788.4 | 788.4 | 166 | 6.7463 | 5.49 | 20.1995 | 30.216 | 11.0401 | 3.7697 | 3.2793 | 3.9314 | 3.51 | 3.1818 | 1 | 0.227 | 788.4 | 788.4 | 788.4 | 788.4 | 0.0012684 | 0.0012684
Tm-167 |  | 0.025342 | 27.3454 | 27.3454 | 167 | 4.3352 | 3.3812 | 14.421 | 20.3738 | 3.2386 | 2.4064 | 1.1866 | 2.1225 | 1.6801 | 1.5625 | 1 | 0.351 | 27.3454 | 27.3454 | 27.3454 | 27.3454 | 0.036569 | 0.036569
Tm-168 |  | 0.25507 | 2.7169 | 2.7169 | 168 | 7.5487 | 6.3238 | 21.3873 | 32.2706 | 11.525 | 4.2209 | 3.6188 | 4.585 | 4.1374 | 3.6229 | 1 | 0.241 | 2.9091 | 2.9091 | 2.9091 | 2.9091 | 0.34374 | 0.34374
Tm-170 |  | 0.35233 | 1.9669 | 1.9669 | 170 | 0.24851 | 0.21899 | 1.1837 | 1.1103 | 0.15619 | 0.14892 | 0.052192 | 0.1098 | 0.085832 | 0.091367 | 1 | 0.492 | 2.2868 | 2.2868 | 2.2868 | 2.2868 | 0.43729 | 0.43729
Tm-171 |  | 1.92 | 0.36094 | 0.36094 | 171 | 0.038421 | 0.027951 | 0.15295 | 0.17608 | 0.028219 | 0.02127 | 0.0078772 | 0.016327 | 0.011864 | 0.012668 | 1 | 0.444 | 1.1913 | 1.1913 | 1.1913 | 1.1913 | 0.83942 | 0.83942
Tm-172 |  | 0.0072603 | 95.4509 | 95.4509 | 172 | 1.3929 | 1.202 | 4.8831 | 5.7784 | 2.0399 | 0.83479 | 0.65563 | 0.80317 | 0.72721 | 0.68224 | 1 | 0.23 | 95.4509 | 95.4509 | 95.4509 | 95.4509 | 0.010477 | 0.010477
Tm-173 |  | 0.00094064 | 736.733 | 736.733 | 173 | 1.935 | 2.2352 | 5.1302 | 6.1743 | 4.6038 | 1.1188 | 1.3492 | 1.3581 | 1.4726 | 1.1929 | 1 | 0.229 | 736.733 | 736.733 | 736.733 | 736.733 | 0.0013573 | 0.0013573
Tm-174 |  | 1.0274e-05 | 67452 | 67452 | 174 | 8.5441 | 9.6585 | 22.1947 | 29.8136 | 15.8117 | 4.9003 | 5.1636 | 5.8406 | 5.7185 | 4.8544 | 1 | 0.23 | 67452 | 67452 | 67452 | 67452 | 1.4825e-05 | 1.4825e-05
Tm-175 |  | 2.8919e-05 | 23963.2105 | 23963.2105 | 175 | 3.2794 | 4.513 | 9.0907 | 12.4076 | 8.6625 | 1.894 | 2.3471 | 2.3231 | 2.4221 | 2.1621 | 1 | 0.222 | 23963.2105 | 23963.2105 | 23963.2105 | 23963.2105 | 4.1731e-05 | 4.1731e-05
Tm-176 |  | 3.5198e-06 | 196886.9189 | 196886.9189 | 176 | 6.1469 | 6.1352 | 16.7398 | 23.0191 | 11.4933 | 3.5287 | 3.5585 | 4.0706 | 3.8733 | 3.3429 | 1 | 0.222 | 196886.9189 | 196886.9189 | 196886.9189 | 196886.9189 | 5.0791e-06 | 5.0791e-06
U-227 |  | 2.0928e-06 | 331128 | 331128 | 227 | 2.7348 | 3.7149 | 11.6143 | 13.6172 | 2.5416 | 1.7747 | 0.96767 | 1.469 | 1.4936 | 1.2311 | 1 | 0.388 | 331128 | 331128 | 331128 | 331128 | 3.02e-06 | 3.02e-06
U-228 |  | 1.7314e-05 | 40026.4615 | 40026.4615 | 228 | 0.40849 | 0.85751 | 2.8081 | 3.3622 | 0.29457 | 0.31765 | 0.095667 | 0.18049 | 0.21272 | 0.16638 | 1 | 0.562 | 40026.4615 | 40026.4615 | 40026.4615 | 40026.4615 | 2.4983e-05 | 2.4983e-05
U-230 |  | 0.056986 | 12.1608 | 12.1608 | 230 | 0.43915 | 1.0179 | 3.3867 | 3.994 | 0.32256 | 0.35849 | 0.090553 | 0.18088 | 0.22343 | 0.17358 | 1 | 0.608 | 12.1609 | 12.1609 | 12.1609 | 12.1609 | 0.082231 | 0.082231
U-231 |  | 0.011507 | 60.225 | 60.225 | 231 | 5.7954 | 10.7713 | 34.3321 | 40.1152 | 4.0398 | 4.1804 | 1.3675 | 2.6035 | 2.8407 | 2.3512 | 1 | 0.53 | 60.225 | 60.225 | 60.225 | 60.225 | 0.016604 | 0.016604
U-232 |  | 68.9 | 0.010058 | 0.010058 | 232 | 0.41291 | 0.97832 | 3.2752 | 3.829 | 0.30367 | 0.34065 | 0.081723 | 0.1662 | 0.20848 | 0.16068 | 1 | 0.623 | 1.005 | 1.005 | 1.005 | 1.005 | 0.99499 | 0.99499
U-233 | SE | 159200 | 4.353e-06 | 4.353e-06 | 233 | 0.21942 | 1.2669 | 1.756 | 1.976 | 0.16066 | 0.18108 | 0.62575 | 0.088377 | 0.10756 | 0.085062 | 1 | 0.625 | 1 | 1 | 1 | 1 | 1 | 1
U-234 |  | 245500 | 2.8228e-06 | 2.8228e-06 | 234 | 2.4999 | 2.9082 | 3.8743 | 3.4979 | 1.1466 | 1.0691 | 1.7434 | 1.1344 | 0.85095 | 0.54648 | 1 | 0.625 | 1 | 1 | 1 | 1 | 1 | 1
U-235 |  | 704000000 | 9.8437e-10 | 9.8437e-10 | 235 | 2.5622 | 4.0815 | 3.1894 | 6.8761 | 2.151 | 1.3245 | 1.235 | 1.6307 | 1.4772 | 1.3503 | 1 | 0.366 | 1 | 1 | 1 | 1 | 1 | 1
U-235m |  | 4.9467e-05 | 14009.2615 | 14009.2615 | 235 | 3.1326e-12 | 4.7698e-12 | 3.0006e-11 | 3.8644 | 2.8186e-12 | 2.5736e-12 | 3.9825e-13 | 1.2205e-12 | 1.1784e-12 | 1.3007e-12 | 1 | 0.816 | 14009.2615 | 14009.2615 | 14009.2615 | 14009.2615 | 7.1381e-05 | 7.1381e-05
U-236 |  | 23420000 | 2.959e-08 | 2.959e-08 | 236 | 0.34096 | 0.8135 | 2.7285 | 3.175 | 0.2507 | 0.2823 | 0.067121 | 0.13654 | 0.17172 | 0.13219 | 1 | 0.626 | 1 | 1 | 1 | 1 | 1 | 1
U-237 |  | 0.018493 | 37.4733 | 37.4733 | 237 | 5.1066 | 6.8166 | 21.7911 | 27.3909 | 3.5395 | 3.2442 | 0.67971 | 2.5276 | 2.5228 | 2.1027 | 1 | 0.428 | 37.4733 | 37.4733 | 37.4733 | 37.4733 | 0.026686 | 0.026686
U-238 |  | 4468000000 | 1.551e-10 | 1.551e-10 | 238 | 3.6325 | 1.837 | 2.122 | 3.2359 | 1.5359 | 0.94599 | 0.053979 | 1.0048 | 1.0705 | 0.96807 | 1 | 0.624 | 1 | 1 | 1 | 1 | 1 | 1
U-239 |  | 4.4616e-05 | 15532.6567 | 15532.6567 | 239 | 1.8587 | 1.8756 | 5.6139 | 7.0785 | 1.3345 | 0.97557 | 0.4768 | 0.86784 | 0.70537 | 0.71522 | 1 | 0.364 | 15532.6567 | 15532.6567 | 15532.6567 | 15532.6567 | 6.438e-05 | 6.438e-05
U-240 |  | 0.0016096 | 430.5447 | 430.5447 | 240 | 1.119 | 2.454 | 8.1757 | 9.9557 | 0.84025 | 0.89243 | 0.2299 | 0.46966 | 0.56668 | 0.45568 | 1 | 0.591 | 430.5447 | 430.5447 | 430.5447 | 430.5447 | 0.0023226 | 0.0023226
U-242 |  | 3.1963e-05 | 21681 | 21681 | 242 | 0.58272 | 0.47598 | 1.714 | 2.1108 | 0.63459 | 0.30016 | 0.20332 | 0.30408 | 0.26569 | 0.24751 | 1 | 0.275 | 21681 | 21681 | 21681 | 21681 | 4.6123e-05 | 4.6123e-05
V-47 |  | 6.2024e-05 | 11173.0307 | 11173.0307 | 47 | 0.023897 | 0.028004 | 0.14353 | 0.11959 | 0.030623 | 0.016922 | 0.010325 | 0.013244 | 0.01303 | 0.012419 | 1 | 0.247 | 11173.0307 | 11173.0307 | 11173.0307 | 11173.0307 | 8.9501e-05 | 8.9501e-05
V-48 |  | 0.043763 | 15.8353 | 15.8353 | 48 | 3.5658 | 5.5086 | 10.7196 | 15.3359 | 10.5165 | 2.1193 | 2.9018 | 2.7026 | 2.6349 | 2.3005 | 1 | 0.212 | 15.8353 | 15.8353 | 15.8353 | 15.8353 | 0.06315 | 0.06315
V-49 |  | 0.90411 | 0.7665 | 0.7665 | 49 | 0.37612 | 0.57269 | 3.6028 | 2.9471 | 0.33842 | 0.30901 | 0.047816 | 0.14654 | 0.14148 | 0.15617 | 1 | 0.817 | 1.4317 | 1.4317 | 1.4317 | 1.4317 | 0.69845 | 0.69845
V-50 |  | 1.5e+17 | 4.62e-18 | 4.62e-18 | 50 | 1.8605 | 2.4529 | 5.6945 | 7.6072 | 4.1658 | 1.159 | 1.4253 | 1.3144 | 1.3573 | 1.1759 | 1 | 0.215 | . | . | . | . | 0 | 0
V-52 |  | 7.1214e-06 | 97312.5301 | 97312.5301 | 52 | 1.5951 | 2.2152 | 4.4536 | 6.4508 | 4.5593 | 0.91856 | 1.3542 | 1.2103 | 1.2254 | 1.0389 | 1 | 0.21 | 97312.5301 | 97312.5301 | 97312.5301 | 97312.5301 | 1.0276e-05 | 1.0276e-05
V-53 |  | 3.0632e-06 | 226236.5217 | 226236.5217 | 53 | 1.6892 | 2.9731 | 4.6911 | 6.8784 | 4.7513 | 0.97937 | 1.4344 | 1.3118 | 1.2647 | 1.1053 | 1 | 0.21 | 226236.5217 | 226236.5217 | 226236.5217 | 226236.5217 | 4.4202e-06 | 4.4202e-06
W-177 |  | 0.00025114 | 2759.4 | 2759.4 | 177 | 10.0496 | 7.5095 | 32.9577 | 38.1388 | 10.8326 | 5.6414 | 3.4407 | 5.3409 | 4.6378 | 4.3736 | 1 | 0.276 | 2759.4 | 2759.4 | 2759.4 | 2759.4 | 0.0003624 | 0.0003624
W-178 |  | 0.059178 | 11.7104 | 11.7104 | 178 | 1.4223 | 1.4974 | 8.7673 | 7.6209 | 0.91459 | 0.93294 | 0.24957 | 0.58943 | 0.48383 | 0.53183 | 1 | 0.588 | 11.7105 | 11.7105 | 11.7105 | 11.7105 | 0.085393 | 0.085393
W-179 |  | 7.0491e-05 | 9831.0607 | 9831.0607 | 179 | 3.8745 | 4.1149 | 18.6179 | 18.4598 | 2.4241 | 2.3147 | 0.71569 | 1.6078 | 1.3071 | 1.4552 | 1 | 0.491 | 9831.0607 | 9831.0607 | 9831.0607 | 9831.0607 | 0.00010172 | 0.00010172
W-179m |  | 1.2177e-05 | 56912.625 | 56912.625 | 179 | 2.4107 | 1.9544 | 10.5471 | 9.7263 | 1.5038 | 1.379 | 0.54573 | 1.0859 | 0.85715 | 0.90784 | 1 | 0.432 | 56912.625 | 56912.625 | 56912.625 | 56912.625 | 1.7571e-05 | 1.7571e-05
W-181 |  | 0.33205 | 2.087 | 2.087 | 181 | 2.5378 | 2.0235 | 11.2762 | 10.743 | 1.6359 | 1.4413 | 0.50003 | 1.0753 | 0.81111 | 0.89294 | 1 | 0.472 | 2.3826 | 2.3826 | 2.3826 | 2.3826 | 0.41971 | 0.41971
W-185 |  | 0.20575 | 3.3681 | 3.3681 | 185 | 0.0020554 | 0.0014337 | 0.0071287 | 0.0073834 | 0.0014019 | 0.0011181 | 0.00046329 | 0.00098366 | 0.0007802 | 0.00079427 | 1 | 0.39 | 3.4883 | 3.4883 | 3.4883 | 3.4883 | 0.28667 | 0.28667
W-185m |  | 3.0384e-06 | 228078.1465 | 228078.1465 | 185 | 2.5234 | 3.2944 | 19.5315 | 16.3653 | 2.0376 | 1.8791 | 0.43509 | 1.08 | 0.9807 | 1.0416 | 1 | 0.658 | 228078.1465 | 228078.1465 | 228078.1465 | 228078.1465 | 4.3845e-06 | 4.3845e-06
W-187 |  | 0.0027078 | 255.9309 | 255.9309 | 187 | 2.5354 | 2.6105 | 7.1159 | 9.1239 | 4.9712 | 1.3934 | 1.2835 | 1.5515 | 1.4797 | 1.3594 | 1 | 0.238 | 255.9309 | 255.9309 | 255.9309 | 255.9309 | 0.0039073 | 0.0039073
W-188 |  | 0.19118 | 3.6249 | 3.6249 | 188 | 0.025608 | 0.023787 | 0.092338 | 0.092265 | 0.03087 | 0.014983 | 0.010734 | 0.014944 | 0.014017 | 0.012612 | 1 | 0.297 | 3.7241 | 3.7241 | 3.7241 | 3.7241 | 0.26852 | 0.26852
W-190 |  | 5.7078e-05 | 12141.36 | 12141.36 | 190 | 5.3893 | 3.9925 | 21.5328 | 18.9386 | 4.104 | 2.9622 | 1.4197 | 2.5963 | 2.0632 | 2.134 | 1 | 0.384 | 12141.36 | 12141.36 | 12141.36 | 12141.36 | 8.2363e-05 | 8.2363e-05
Xe-120 |  | 7.6104e-05 | 9106.02 | 9106.02 | 120 | 4.8124 | 8.8516 | 17.9581 | 31.2183 | 5.148 | 2.7843 | 1.4659 | 2.2949 | 2.4684 | 2.5716 | 1 | 0.277 | 9106.02 | 9106.02 | 9106.02 | 9106.02 | 0.00010982 | 0.00010982
Xe-121 |  | 7.6294e-05 | 9083.3117 | 9083.3117 | 121 | 3.1741 | 4.4645 | 10.13 | 16.5943 | 5.0114 | 1.8106 | 1.532 | 1.8543 | 1.93 | 1.826 | 1 | 0.225 | 9083.3117 | 9083.3117 | 9083.3117 | 9083.3117 | 0.00011009 | 0.00011009
Xe-122 |  | 0.0022945 | 302.0239 | 302.0239 | 122 | 2.0927 | 4.833 | 8.4126 | 15.7022 | 1.6966 | 1.2376 | 0.44266 | 0.86554 | 0.98988 | 1.0964 | 1 | 0.335 | 302.0239 | 302.0239 | 302.0239 | 302.0239 | 0.003311 | 0.003311
Xe-123 |  | 0.00023744 | 2918.5962 | 2918.5962 | 123 | 3.6595 | 5.4203 | 11.4215 | 19.5346 | 4.4765 | 2.0681 | 1.3172 | 1.9963 | 2.002 | 1.9367 | 1 | 0.255 | 2918.5962 | 2918.5962 | 2918.5962 | 2918.5962 | 0.00034263 | 0.00034263
Xe-125 |  | 0.0019292 | 359.2118 | 359.2118 | 125 | 4.4714 | 7.3407 | 14.8162 | 26.658 | 4.4816 | 2.5595 | 1.4974 | 2.3606 | 2.4223 | 2.353 | 1 | 0.289 | 359.2118 | 359.2118 | 359.2118 | 359.2118 | 0.0027839 | 0.0027839
Xe-127 |  | 0.099726 | 6.949 | 6.949 | 127 | 4.4602 | 6.5657 | 13.3687 | 24.068 | 4.6725 | 2.55 | 1.5907 | 2.5386 | 2.5383 | 2.3245 | 1 | 0.282 | 6.9557 | 6.9557 | 6.9557 | 6.9557 | 0.14377 | 0.14377
Xe-127m |  | 2.1943e-06 | 315815.7225 | 315815.7225 | 127 | 3.7728 | 4.3542 | 10.973 | 17.055 | 4.4147 | 2.0532 | 1.1288 | 2.1444 | 2.0223 | 1.8473 | 1 | 0.286 | 315815.7225 | 315815.7225 | 315815.7225 | 315815.7225 | 3.1664e-06 | 3.1664e-06
Xe-129m |  | 0.024329 | 28.4848 | 28.4848 | 129 | 3.2676 | 8.3858 | 12.8383 | 25.7373 | 2.49 | 1.8966 | 0.50899 | 1.2343 | 1.3899 | 1.615 | 1 | 0.373 | 28.4848 | 28.4848 | 28.4848 | 28.4848 | 0.035106 | 0.035106
Xe-131m |  | 0.032438 | 21.3636 | 21.3636 | 131 | 1.3857 | 3.4632 | 5.6189 | 10.8895 | 1.1107 | 0.82404 | 0.21513 | 0.52305 | 0.59143 | 0.69301 | 1 | 0.386 | 21.3636 | 21.3636 | 21.3636 | 21.3636 | 0.046809 | 0.046809
Xe-133 |  | 0.014364 | 48.2443 | 48.2443 | 133 | 2.1709 | 3.4949 | 6.5978 | 11.6484 | 1.8651 | 1.1044 | 0.46385 | 0.94499 | 0.83989 | 0.97049 | 1 | 0.33 | 48.2443 | 48.2443 | 48.2443 | 48.2443 | 0.020728 | 0.020728
Xe-133m |  | 0.006 | 115.5 | 115.5 | 133 | 1.5379 | 3.5696 | 5.9927 | 11.5272 | 1.1946 | 0.90543 | 0.32081 | 0.64035 | 0.71273 | 0.79086 | 1 | 0.352 | 115.5 | 115.5 | 115.5 | 115.5 | 0.008658 | 0.008658
Xe-135 |  | 0.0010434 | 664.1882 | 664.1882 | 135 | 1.8735 | 2.5465 | 5.2634 | 7.1743 | 3.9434 | 1.0604 | 1.3152 | 1.373 | 1.4386 | 1.2189 | 1 | 0.24 | 664.1882 | 664.1882 | 664.1882 | 664.1882 | 0.0015056 | 0.0015056
Xe-135m |  | 2.9091e-05 | 23822.1583 | 23822.1583 | 135 | 1.5779 | 2.4372 | 4.5397 | 6.6897 | 4.8425 | 0.92891 | 1.1343 | 1.113 | 1.2928 | 1.2118 | 1 | 0.228 | 23822.1583 | 23822.1583 | 23822.1583 | 23822.1583 | 4.1978e-05 | 4.1978e-05
Xe-137 |  | 7.2641e-06 | 95400.9429 | 95400.9429 | 137 | 0.56607 | 0.89498 | 1.4381 | 1.8861 | 1.7807 | 0.3318 | 0.47373 | 0.4367 | 0.49961 | 0.43616 | 1 | 0.22 | 95400.9429 | 95400.9429 | 95400.9429 | 95400.9429 | 1.0482e-05 | 1.0482e-05
Xe-138 |  | 2.6788e-05 | 25869.375 | 25869.375 | 138 | 2.4064 | 2.8582 | 6.8046 | 8.8536 | 5.3848 | 1.4357 | 1.7157 | 1.6911 | 1.7711 | 1.5427 | 1 | 0.218 | 25869.375 | 25869.375 | 25869.375 | 25869.375 | 3.8656e-05 | 3.8656e-05
Y-81 |  | 2.2324e-06 | 310432.5 | 310432.5 | 81 | 3.4437 | 4.0008 | 11.8643 | 14.0091 | 3.4461 | 2.0828 | 1.1446 | 1.9309 | 1.8537 | 1.5112 | 1 | 0.343 | 310432.5 | 310432.5 | 310432.5 | 310432.5 | 3.2213e-06 | 3.2213e-06
Y-83 |  | 1.347e-05 | 51446.4407 | 51446.4407 | 83 | 2.2336 | 4.6811 | 10.6775 | 14.1437 | 2.9088 | 1.5599 | 0.9502 | 1.1653 | 1.3347 | 1.0877 | 1 | 0.281 | 51446.4407 | 51446.4407 | 51446.4407 | 51446.4407 | 1.9438e-05 | 1.9438e-05
Y-83m |  | 5.4224e-06 | 127803.7895 | 127803.7895 | 83 | 1.9485 | 2.574 | 6.9223 | 8.0695 | 3.7113 | 1.2581 | 1.2169 | 1.3048 | 1.4799 | 1.1856 | 1 | 0.273 | 127803.7895 | 127803.7895 | 127803.7895 | 127803.7895 | 7.8245e-06 | 7.8245e-06
Y-84m |  | 7.5152e-05 | 9221.2861 | 9221.2861 | 84 | 5.3357 | 8.3501 | 15.5804 | 22.803 | 16.0446 | 3.1424 | 4.6567 | 4.1774 | 4.229 | 3.6212 | 1 | 0.214 | 9221.2861 | 9221.2861 | 9221.2861 | 9221.2861 | 0.00010844 | 0.00010844
Y-85 |  | 0.00030594 | 2265.1791 | 2265.1791 | 85 | 1.6467 | 2.393 | 6.0324 | 7.1295 | 4.0906 | 1.1096 | 1.0953 | 1.0951 | 1.2911 | 1.1289 | 1 | 0.252 | 2265.1791 | 2265.1791 | 2265.1791 | 2265.1791 | 0.00044147 | 0.00044147
Y-85m |  | 0.00055479 | 1249.1111 | 1249.1111 | 85 | 1.8856 | 2.7719 | 7.1701 | 8.5901 | 3.6471 | 1.2719 | 1.1539 | 1.2142 | 1.3152 | 1.057 | 1 | 0.238 | 1249.1111 | 1249.1111 | 1249.1111 | 1249.1111 | 0.00080057 | 0.00080057
Y-86 |  | 0.0016826 | 411.8507 | 411.8507 | 86 | 6.1746 | 8.883 | 20.4978 | 26.4851 | 16.9373 | 3.8906 | 4.6744 | 4.4447 | 4.6739 | 3.8549 | 1 | 0.221 | 411.8507 | 411.8507 | 411.8507 | 411.8507 | 0.0024281 | 0.0024281
Y-86m |  | 9.1324e-05 | 7588.35 | 7588.35 | 86 | 2.1219 | 2.0734 | 4.626 | 8.1939 | 3.0224 | 1.2169 | 1.1014 | 1.5685 | 1.4645 | 1.1066 | 1 | 0.249 | 7588.35 | 7588.35 | 7588.35 | 7588.35 | 0.00013178 | 0.00013178
Y-87 |  | 0.0091096 | 76.0737 | 76.0737 | 87 | 2.9777 | 5.4704 | 14.5971 | 18.1827 | 5.4662 | 2.1726 | 1.5837 | 1.7446 | 2.1247 | 1.754 | 1 | 0.296 | 76.0737 | 76.0737 | 76.0737 | 76.0737 | 0.013145 | 0.013145
Y-87m |  | 0.0015263 | 454.0524 | 454.0524 | 87 | 1.6171 | 1.8943 | 4.9854 | 5.684 | 3.5754 | 1.0232 | 1.1079 | 1.1389 | 1.316 | 0.99819 | 1 | 0.248 | 454.0524 | 454.0524 | 454.0524 | 454.0524 | 0.0022024 | 0.0022024
Y-88 |  | 0.29219 | 2.3717 | 2.3717 | 88 | 4.604 | 6.6813 | 17.4866 | 20.3998 | 8.9467 | 3.0966 | 3.1339 | 2.9796 | 3.1915 | 2.6385 | 1 | 0.226 | 2.6158 | 2.6158 | 2.6158 | 2.6158 | 0.38229 | 0.38229
Y-89m |  | 4.9667e-07 | 1395291.3235 | 1395291.3235 | 89 | 1.6186 | 2.5828 | 4.6311 | 6.9276 | 4.6249 | 0.94193 | 1.4419 | 1.2788 | 1.2687 | 1.1045 | 1 | 0.214 | 1395291.3235 | 1395291.3235 | 1395291.3235 | 1395291.3235 | 7.167e-07 | 7.167e-07
Y-90 |  | 0.0073174 | 94.7064 | 94.7064 | 90 | 0.00017335 | 0.00049688 | 0.0013181 | 0.0021248 | 0.00013122 | 0.00014128 | 3.8614e-05 | 7.2235e-05 | 0.00011758 | 7.2354e-05 | 1 | 0.546 | 94.7064 | 94.7064 | 94.7064 | 94.7064 | 0.010559 | 0.010559
Y-90m |  | 0.00036416 | 1903.0345 | 1903.0345 | 90 | 3.6697 | 4.2974 | 8.4315 | 12.7584 | 7.8129 | 2.1324 | 2.326 | 2.7646 | 2.8408 | 2.3216 | 1 | 0.233 | 1903.0345 | 1903.0345 | 1903.0345 | 1903.0345 | 0.00052548 | 0.00052548
Y-91 |  | 0.1603 | 4.3231 | 4.3231 | 91 | 0.004177 | 0.0063553 | 0.012752 | 0.018722 | 0.014673 | 0.0024265 | 0.003464 | 0.0032426 | 0.0031466 | 0.0027128 | 1 | 0.21 | 4.3812 | 4.3812 | 4.3812 | 4.3812 | 0.22825 | 0.22825
Y-91m |  | 9.4578e-05 | 7327.3144 | 7327.3144 | 91 | 1.5587 | 2.6361 | 4.3684 | 5.7699 | 5.8347 | 0.93898 | 1.3071 | 1.2214 | 1.4044 | 1.2057 | 1 | 0.226 | 7327.3144 | 7327.3144 | 7327.3144 | 7327.3144 | 0.00013648 | 0.00013648
Y-92 |  | 0.00040411 | 1714.8814 | 1714.8814 | 92 | 0.42783 | 0.65198 | 1.1899 | 1.7174 | 1.287 | 0.24915 | 0.37381 | 0.33561 | 0.34272 | 0.29722 | 1 | 0.212 | 1714.8814 | 1714.8814 | 1714.8814 | 1714.8814 | 0.00058313 | 0.00058313
Y-93 |  | 0.0011621 | 596.334 | 596.334 | 93 | 0.23191 | 0.3303 | 0.61425 | 0.83912 | 0.5684 | 0.1332 | 0.18321 | 0.17675 | 0.18379 | 0.15377 | 1 | 0.217 | 596.334 | 596.334 | 596.334 | 596.334 | 0.0016769 | 0.0016769
Y-94 |  | 3.5578e-05 | 19478.1176 | 19478.1176 | 94 | 1.2642 | 1.9857 | 3.5333 | 5.2161 | 3.7277 | 0.73431 | 1.1175 | 0.99436 | 0.99746 | 0.86627 | 1 | 0.212 | 19478.1176 | 19478.1176 | 19478.1176 | 19478.1176 | 5.134e-05 | 5.134e-05
Y-95 |  | 1.9597e-05 | 35363.1845 | 35363.1845 | 95 | 0.95619 | 1.4044 | 2.5276 | 3.6266 | 2.7497 | 0.5495 | 0.85787 | 0.7173 | 0.7238 | 0.6379 | 1 | 0.205 | 35363.1845 | 35363.1845 | 35363.1845 | 35363.1845 | 2.8278e-05 | 2.8278e-05
Yb-162 |  | 3.5902e-05 | 19302.6391 | 19302.6391 | 162 | 5.1476 | 3.3842 | 15.0524 | 20.8584 | 4.5543 | 2.775 | 1.6128 | 2.7085 | 2.2138 | 2.0192 | 1 | 0.302 | 19302.6391 | 19302.6391 | 19302.6391 | 19302.6391 | 5.1806e-05 | 5.1806e-05
Yb-163 |  | 2.1024e-05 | 32962.9683 | 32962.9683 | 163 | 3.8531 | 2.8972 | 13.7108 | 17.7041 | 3.7599 | 2.1971 | 1.2867 | 1.9256 | 1.593 | 1.5305 | 1 | 0.265 | 32962.9683 | 32962.9683 | 32962.9683 | 32962.9683 | 3.0337e-05 | 3.0337e-05
Yb-164 |  | 0.00014422 | 4805.2876 | 4805.2876 | 164 | 2.5764 | 1.7054 | 8.5352 | 12.6655 | 2.1392 | 1.3701 | 0.57343 | 1.1089 | 0.78457 | 0.79892 | 1 | 0.384 | 4805.2876 | 4805.2876 | 4805.2876 | 4805.2876 | 0.0002081 | 0.0002081
Yb-165 |  | 1.8836e-05 | 36792 | 36792 | 165 | 6.7663 | 5.2042 | 26.5921 | 30.5623 | 5.0709 | 3.827 | 1.61 | 3.0425 | 2.2995 | 2.3851 | 1 | 0.358 | 36792 | 36792 | 36792 | 36792 | 2.718e-05 | 2.718e-05
Yb-166 |  | 0.0064726 | 107.0667 | 107.0667 | 166 | 4.8362 | 3.0881 | 15.5923 | 22.8087 | 3.8707 | 2.5424 | 1.065 | 2.0917 | 1.458 | 1.5071 | 1 | 0.395 | 107.0667 | 107.0667 | 107.0667 | 107.0667 | 0.00934 | 0.00934
Yb-167 |  | 3.3295e-05 | 20813.76 | 20813.76 | 167 | 9.6041 | 6.3639 | 30.7663 | 41.0378 | 6.9549 | 5.2271 | 2.4272 | 4.6303 | 3.6314 | 3.4243 | 1 | 0.366 | 20813.76 | 20813.76 | 20813.76 | 20813.76 | 4.8045e-05 | 4.8045e-05
Yb-169 |  | 0.087742 | 7.8981 | 7.8981 | 169 | 10.5076 | 6.5377 | 30.7518 | 44.5985 | 7.9609 | 5.5281 | 2.814 | 5.1161 | 3.9263 | 3.7337 | 1 | 0.338 | 7.901 | 7.901 | 7.901 | 7.901 | 0.12657 | 0.12657
Yb-175 |  | 0.011466 | 60.4409 | 60.4409 | 175 | 0.35265 | 0.32935 | 0.95956 | 1.2228 | 0.54496 | 0.19443 | 0.17421 | 0.21711 | 0.21034 | 0.17815 | 1 | 0.248 | 60.4409 | 60.4409 | 60.4409 | 60.4409 | 0.016545 | 0.016545
Yb-177 |  | 0.00021815 | 3176.7033 | 3176.7033 | 177 | 1.3139 | 1.0604 | 3.4421 | 4.6275 | 1.6519 | 0.70288 | 0.54912 | 0.78294 | 0.66976 | 0.60316 | 1 | 0.235 | 3176.7033 | 3176.7033 | 3176.7033 | 3176.7033 | 0.00031479 | 0.00031479
Yb-178 |  | 0.00014079 | 4922.173 | 4922.173 | 178 | 0.22889 | 0.25302 | 0.61174 | 0.7682 | 0.46725 | 0.13603 | 0.14264 | 0.15495 | 0.16557 | 0.13456 | 1 | 0.241 | 4922.173 | 4922.173 | 4922.173 | 4922.173 | 0.00020316 | 0.00020316
Yb-179 |  | 1.5221e-05 | 45530.1 | 45530.1 | 179 | 3.387 | 4.8568 | 9.1643 | 12.993 | 10.6793 | 1.9607 | 2.4658 | 2.4978 | 2.6579 | 2.1883 | 1 | 0.225 | 45530.1 | 45530.1 | 45530.1 | 45530.1 | 2.1963e-05 | 2.1963e-05
Zn-60 |  | 4.5282e-06 | 153042.3529 | 153042.3529 | 60 | 2.2289 | 2.8678 | 5.9324 | 8.5607 | 5.5962 | 1.2163 | 1.4021 | 1.511 | 1.5008 | 1.2613 | 1 | 0.227 | 153042.3529 | 153042.3529 | 153042.3529 | 153042.3529 | 6.5341e-06 | 6.5341e-06
Zn-61 |  | 2.8253e-06 | 245280 | 245280 | 61 | 0.73251 | 1.021 | 1.9539 | 2.5908 | 2.1598 | 0.43158 | 0.62441 | 0.55509 | 0.59727 | 0.52676 | 1 | 0.211 | 245280 | 245280 | 245280 | 245280 | 4.077e-06 | 4.077e-06
Zn-62 |  | 0.0010486 | 660.8622 | 660.8622 | 62 | 3.0173 | 4.2246 | 15.3708 | 14.9114 | 4.8767 | 2.015 | 1.1648 | 1.5968 | 1.6613 | 1.5809 | 1 | 0.297 | 660.8622 | 660.8622 | 660.8622 | 660.8622 | 0.0015132 | 0.0015132
Zn-63 |  | 7.3193e-05 | 9468.1778 | 9468.1778 | 63 | 0.36038 | 0.51189 | 1.2361 | 1.6273 | 0.96204 | 0.23378 | 0.2484 | 0.25116 | 0.25623 | 0.22103 | 1 | 0.229 | 9468.1778 | 9468.1778 | 9468.1778 | 9468.1778 | 0.00010562 | 0.00010562
Zn-65 |  | 0.66866 | 1.0364 | 1.0364 | 65 | 2.0799 | 2.4797 | 13.0466 | 11.3186 | 3.1636 | 1.5266 | 0.85725 | 1.1389 | 1.0995 | 1.0679 | 1 | 0.26 | 1.6062 | 1.6062 | 1.6062 | 1.6062 | 0.62261 | 0.62261
Zn-69 |  | 0.00010731 | 6458.1702 | 6458.1702 | 69 | 2.5786e-05 | 3.7172e-05 | 5.1733e-05 | 7.5309e-05 | 5.7578e-05 | 1.476e-05 | 1.9047e-05 | 2.0114e-05 | 2.1394e-05 | 1.6807e-05 | 1 | 0.224 | 6458.1702 | 6458.1702 | 6458.1702 | 6458.1702 | 0.00015484 | 0.00015484
Zn-69m |  | 0.0015708 | 441.1831 | 441.1831 | 69 | 1.6123 | 2.3728 | 4.2332 | 5.2335 | 4.7797 | 0.96491 | 1.29 | 1.2202 | 1.398 | 1.1893 | 1 | 0.226 | 441.1831 | 441.1831 | 441.1831 | 441.1831 | 0.0022666 | 0.0022666
Zn-71 |  | 4.6613e-06 | 148669.7143 | 148669.7143 | 71 | 0.87068 | 1.4067 | 2.2665 | 2.8917 | 2.7799 | 0.50518 | 0.71291 | 0.67431 | 0.74512 | 0.66615 | 1 | 0.219 | 148669.7143 | 148669.7143 | 148669.7143 | 148669.7143 | 6.7263e-06 | 6.7263e-06
Zn-71m |  | 0.00045205 | 1533 | 1533 | 71 | 4.8954 | 7.3795 | 12.5054 | 16.2577 | 16.2157 | 2.8619 | 4.0315 | 3.8365 | 4.2771 | 3.5556 | 1 | 0.222 | 1533 | 1533 | 1533 | 1533 | 0.00065232 | 0.00065232
Zn-72 |  | 0.0053082 | 130.5523 | 130.5523 | 72 | 4.203 | 4.276 | 21.4137 | 19.6246 | 4.5786 | 2.7471 | 1.2464 | 2.3089 | 2.1404 | 1.9321 | 1 | 0.417 | 130.5523 | 130.5523 | 130.5523 | 130.5523 | 0.0076598 | 0.0076598
Zr-85 |  | 1.4954e-05 | 46341.0687 | 46341.0687 | 85 | 1.5662 | 2.1845 | 4.5053 | 5.3655 | 4.4503 | 0.95055 | 1.2368 | 1.1679 | 1.3245 | 1.1068 | 1 | 0.225 | 46341.0687 | 46341.0687 | 46341.0687 | 46341.0687 | 2.1579e-05 | 2.1579e-05
Zr-86 |  | 0.0018836 | 367.92 | 367.92 | 86 | 5.0812 | 10.4829 | 24.0764 | 36.8501 | 5.3785 | 3.6446 | 2.0635 | 2.7579 | 3.3549 | 2.523 | 1 | 0.379 | 367.92 | 367.92 | 367.92 | 367.92 | 0.002718 | 0.002718
Zr-87 |  | 0.00019178 | 3613.5 | 3613.5 | 87 | 0.38225 | 0.86356 | 2.21 | 3.2404 | 0.47789 | 0.29473 | 0.15995 | 0.20033 | 0.2514 | 0.1801 | 1 | 0.283 | 3613.5 | 3613.5 | 3613.5 | 3613.5 | 0.00027674 | 0.00027674
Zr-88 |  | 0.22849 | 3.0329 | 3.0329 | 88 | 3.1096 | 5.6256 | 13.511 | 19.7342 | 4.9841 | 2.2175 | 1.6483 | 1.8639 | 2.3122 | 1.6726 | 1 | 0.299 | 3.1864 | 3.1864 | 3.1864 | 3.1864 | 0.31383 | 0.31383
Zr-89 |  | 0.0089509 | 77.4223 | 77.4223 | 89 | 2.7738 | 4.4749 | 11.8575 | 15.4995 | 5.0818 | 1.9209 | 1.7201 | 1.7649 | 1.9771 | 1.5587 | 1 | 0.244 | 77.4223 | 77.4223 | 77.4223 | 77.4223 | 0.012916 | 0.012916
Zr-89m |  | 7.9167e-06 | 87536.8421 | 87536.8421 | 89 | 1.6156 | 2.677 | 4.843 | 6.7356 | 6.0233 | 0.98746 | 1.325 | 1.2572 | 1.4232 | 1.1504 | 1 | 0.226 | 87536.8421 | 87536.8421 | 87536.8421 | 87536.8421 | 1.1424e-05 | 1.1424e-05
Zr-93 |  | 1530000 | 4.5294e-07 | 4.5294e-07 | 93 | 0 | 0 | 0 | 0 | 0 | 0 | 0 | 0 | 0 | 0 | 0.9 | 0.9 | 1 | 1 | 1 | 1 | 1 | 1
Zr-95 |  | 0.17543 | 3.9503 | 3.9503 | 95 | 1.5281 | 2.5434 | 4.4537 | 6.9456 | 5.3745 | 0.89376 | 1.4189 | 1.251 | 1.3128 | 1.0869 | 1 | 0.217 | 4.0278 | 4.0278 | 4.0278 | 4.0278 | 0.24827 | 0.24827
Zr-97 |  | 0.0019114 | 362.5585 | 362.5585 | 97 | 1.8521 | 2.8497 | 5.4066 | 8.1983 | 6.2711 | 1.0885 | 1.6677 | 1.4915 | 1.5759 | 1.3119 | 1 | 0.215 | 362.5585 | 362.5585 | 362.5585 | 362.5585 | 0.0027582 | 0.0027582

## d
General |  |  | Resident |  |  | Indoor Worker
DL | 1 | mrem/year | tres | 1 | year | tiw | 1 | year
k | 0 | yr-1 | AAFc | 0.23 | unitless | EFiw | 250 | days/year
Fin | 1 | unitless | AAFa | 0.77 | unitless | ETiw | 8 | hours/day
Fi | 1 | unitless | EFres-c | 350 | days/year | ETiw,h | 4 | hours/day
Fam | 1 | unitless | EFres-a | 350 | days/year | ETiw,s | 4 | hours/day
Foff | 1 | unitless | EFres | 350 | days/year | SAiw | 398 | cm²/event
FTSSh-a | 0.4 |  | ETres | 24 | hours/day | FQiw | 3.025 | event/hour
FTSSh-c | 0.64 | unitless | ETres-c | 24 | hours/day | IRAiw | 60 | m³/day
FTSSs-a | 0.08 |  | ETres-a | 24 | hours/day | IFDiw | 20226.36 | cm²/year
FTSSs-c | 0.14 | unitless | ETres-a,h | 6 | hours/day
SE | 0.5 | unitless | ETres-c,h | 6 | hours/day
1 bq = | 27.027 | pCi | ETres-a,s | 10 | hours/day
SSL | 2.8e-15 | cm/m | ETres-c,s | 10 | hours/day
SSL | 2.8e-12 | gram | SAres-c | 223 | cm²/event
GSFa | 1 | unitless | SAres-a | 398 | cm²/event
GSFb | 1 | unitless | FQres-c | 17.7 | event/hour
|  |  | FQres-a | 3.025 | event/hour
|  |  | FSAres-c | 0.1
|  |  | FSAres-a | 0.07
|  |  | IRAres-c | 10 | m³/day
|  |  | IRAres-a | 20 | m³/day
|  |  | IFDres-adj | 119588.3129 | cm²/year
|  |  | IFAres-adj | 6195 | m³/year

## res_dust
|  | pCi |  |  | Bq |  |  | Mass |  |  | DPM
ANALYSIS | TEST | res_dust_ing | res_dust_ext | res_dust_tot | res_dust_ing | res_dust_ext | res_dust_tot | res_dust_ing | res_dust_ext | res_dust_tot | res_dust_tot
| Y | (pCi/cm²) | (pCi/cm²) | (pCi/cm²) | (bq/cm²) | (bq/cm²) | (bq/cm²) | (mg/cm²) | (mg/cm²) | (mg/cm²) | dpm
Ac-223 |  | . | 9551346.287 | 9551346.287 | . | 353399.8126 | 353399.8126 | . | 2.3828e-11 | 2.3828e-11 | 2120398875.718
Ac-224 |  | 1775.2409 | 9502.7432 | 1495.8044 | 65.6839 | 351.6015 | 55.3448 | 3.5335e-13 | 1.8915e-12 | 2.9773e-13 | 332068.5737
Ac-225 | SE | 1.093 | 1709.4739 | 1.0923 | 0.040442 | 63.2505 | 0.040416 | 1.8866e-14 | 2.9506e-11 | 1.8854e-14 | 242.4986
Ac-226 |  | 32.2162 | 1345.9321 | 31.4631 | 1.192 | 49.7995 | 1.1641 | 6.835e-14 | 2.8555e-12 | 6.6753e-14 | 6984.8179
Ac-227 |  | 0.0058576 | 3824.3303 | 0.0058576 | 0.00021673 | 141.5002 | 0.00021673 | 8.1059e-14 | 5.2922e-08 | 8.1058e-14 | 1.3004
Ac-228 |  | 4340.189 | 1049.568 | 845.1816 | 160.587 | 38.834 | 31.2717 | 1.9452e-12 | 4.7041e-13 | 3.788e-13 | 187630.3143
Ac-230 |  | . | 270397.604 | 270397.604 | . | 10004.7113 | 10004.7113 | . | 6.7366e-13 | 6.7366e-13 | 60028268.0802
Ac-231 |  | . | 96707.3812 | 96707.3812 | . | 3578.1731 | 3578.1731 | . | 8.9256e-13 | 8.9256e-13 | 21469038.6166
Ac-232 |  | . | 143713.7553 | 143713.7553 | . | 5317.4089 | 5317.4089 | . | 3.5228e-13 | 3.5228e-13 | 31904453.6718
Ac-233 |  | . | 234244.9602 | 234244.9602 | . | 8667.0635 | 8667.0635 | . | 7.0266e-13 | 7.0266e-13 | 52002381.174
Ag-100m |  | . | 51623.1572 | 51623.1572 | . | 1910.0568 | 1910.0568 | . | 6.1602e-14 | 6.1602e-14 | 11460340.8986
Ag-101 |  | 1736789.8572 | 18645.596 | 18447.5492 | 64261.2247 | 689.8871 | 682.5593 | 1.0373e-11 | 1.1136e-13 | 1.1018e-13 | 4095355.928
Ag-102 |  | 1190539.0036 | 7774.3516 | 7723.9136 | 44049.9431 | 287.651 | 285.7848 | 8.3452e-12 | 5.4495e-14 | 5.4141e-14 | 1714708.823
Ag-102m |  | . | 23314.6876 | 23314.6876 | . | 862.6434 | 862.6434 | . | 9.7549e-14 | 9.7549e-14 | 5175860.6409
Ag-103 |  | 252610.3159 | 6143.8082 | 5997.9308 | 9346.5817 | 227.3209 | 221.9234 | 9.1066e-12 | 2.2148e-13 | 2.1623e-13 | 1331540.6401
Ag-104 |  | 155907.6752 | 1848.6687 | 1827.0051 | 5768.584 | 68.4007 | 67.5992 | 5.9774e-12 | 7.0876e-14 | 7.0046e-14 | 405595.125
Ag-104m |  | 281152.4603 | 5574.4862 | 5466.1082 | 10402.641 | 206.256 | 202.246 | 5.2182e-12 | 1.0346e-13 | 1.0145e-13 | 1213476.0181
Ag-105 |  | 23.4776 | 11.4581 | 7.7001 | 0.86867 | 0.42395 | 0.2849 | 7.8082e-13 | 3.8108e-13 | 2.5609e-13 | 1709.4265
Ag-105m |  | . | 46815468.0562 | 46815468.0562 | . | 1732172.3181 | 1732172.3181 | . | 1.8933e-10 | 1.8933e-10 | 10393033908.4724
Ag-106 |  | 816073.3929 | 18628.621 | 18212.8732 | 30194.7155 | 689.259 | 673.8763 | 1.1041e-11 | 2.5204e-13 | 2.4642e-13 | 4043257.8521
Ag-106m |  | 37.7272 | 10.3622 | 8.1293 | 1.3959 | 0.3834 | 0.30079 | 2.5401e-13 | 6.9767e-14 | 5.4734e-14 | 1804.7157
Ag-108 |  | . | 1526772.1081 | 1526772.1081 | . | 56490.568 | 56490.568 | . | 2.0818e-12 | 2.0818e-12 | 338943408.0043
Ag-108m |  | 0.76674 | 0.57976 | 0.33013 | 0.028369 | 0.021451 | 0.012215 | 9.6918e-11 | 7.3284e-11 | 4.173e-11 | 73.2898
Ag-109m |  | . | 66441091.2126 | 66441091.2126 | . | 2458320.3749 | 2458320.3749 | . | 2.5463e-11 | 2.5463e-11 | 14749922249.1971
Ag-110 |  | . | 4862139.7678 | 4862139.7678 | . | 179899.1714 | 179899.1714 | . | 1.1682e-12 | 1.1682e-12 | 1079395028.4591
Ag-110m |  | 1.0125 | 0.5478 | 0.35547 | 0.037462 | 0.020269 | 0.013153 | 2.1339e-13 | 1.1545e-13 | 7.4919e-14 | 78.9154
Ag-111 |  | 44.354 | 572.5646 | 41.1652 | 1.6411 | 21.1849 | 1.5231 | 2.8137e-13 | 3.6322e-12 | 2.6114e-13 | 9138.6665
Ag-111m |  | . | 51963282.9086 | 51963282.9086 | . | 1922641.4676 | 1922641.4676 | . | 3.3185e-11 | 3.3185e-11 | 11535848805.7197
Ag-112 |  | 7649.7619 | 2241.2279 | 1733.3816 | 283.0412 | 82.9254 | 64.1351 | 8.5716e-13 | 2.5113e-13 | 1.9423e-13 | 384810.7112
Ag-113 |  | 4731.282 | 6342.7302 | 2709.8801 | 175.0574 | 234.681 | 100.2656 | 9.1767e-13 | 1.2302e-12 | 5.256e-13 | 601593.3801
Ag-113m |  | . | 1272590.1294 | 1272590.1294 | . | 47085.8348 | 47085.8348 | . | 8.7715e-13 | 8.7715e-13 | 282515008.7216
Ag-114 |  | . | 9833656.835 | 9833656.835 | . | 363845.3029 | 363845.3029 | . | 4.5786e-13 | 4.5786e-13 | 2183071817.3688
Ag-115 |  | 495895.3546 | 29326.4261 | 27688.9478 | 18348.1281 | 1085.0778 | 1024.4911 | 6.076e-12 | 3.5933e-13 | 3.3926e-13 | 6146946.4029
Ag-116 |  | . | 58572.4999 | 58572.4999 | . | 2167.1825 | 2167.1825 | . | 9.7004e-14 | 9.7004e-14 | 13003094.9874
Ag-117 |  | . | 206948.5398 | 206948.5398 | . | 7657.096 | 7657.096 | . | 1.5823e-13 | 1.5823e-13 | 45942575.844
Ag-99 |  | . | 68959.4229 | 68959.4229 | . | 2551.4986 | 2551.4986 | . | 7.5163e-14 | 7.5163e-14 | 15308991.8828
Al-26 |  | 0.49238 | 0.36117 | 0.20834 | 0.018218 | 0.013363 | 0.0077088 | 2.5701e-08 | 1.8852e-08 | 1.0875e-08 | 46.2526
Al-28 |  | . | 84778.0498 | 84778.0498 | . | 3136.7878 | 3136.7878 | . | 2.8344e-14 | 2.8344e-14 | 18820727.0602
Al-29 |  | . | 36155.5101 | 36155.5101 | . | 1337.7539 | 1337.7539 | . | 3.6642e-14 | 3.6642e-14 | 8026523.2499
Am-237 |  | 473803.5505 | 13169.1984 | 12813.0639 | 17530.7314 | 487.2603 | 474.0834 | 4.3669e-11 | 1.2138e-12 | 1.1809e-12 | 2844500.1849
Am-238 |  | 207403.9528 | 3975.6375 | 3900.8635 | 7673.9463 | 147.0986 | 144.3319 | 2.577e-11 | 4.9398e-13 | 4.8469e-13 | 865991.6921
Am-239 |  | 3472.6565 | 2177.4811 | 1338.3115 | 128.4883 | 80.5668 | 49.5175 | 3.1569e-12 | 1.9795e-12 | 1.2166e-12 | 297105.1488
Am-240 |  | 353.9636 | 111.0485 | 84.5293 | 13.0967 | 4.1088 | 3.1276 | 1.3794e-12 | 4.3275e-13 | 3.2941e-13 | 18765.4953
Am-241 | Y | 0.0095034 | 40.9545 | 0.0095012 | 0.00035163 | 1.5153 | 0.00035155 | 2.7717e-12 | 1.1944e-08 | 2.771e-12 | 2.1093
Am-242 |  | 2029.4199 | 20997.0974 | 1850.5589 | 75.0885 | 776.8926 | 68.4707 | 2.5148e-12 | 2.6019e-11 | 2.2932e-12 | 410824.0835
Am-242m |  | 0.010489 | 432.0229 | 0.010488 | 0.00038808 | 15.9848 | 0.00038807 | 1.0021e-12 | 4.1276e-08 | 1.0021e-12 | 2.3284
Am-243 |  | 0.0095767 | 17.9866 | 0.0095716 | 0.00035434 | 0.6655 | 0.00035415 | 4.8023e-11 | 9.0195e-08 | 4.7997e-11 | 2.1249
Am-244 |  | 2212.3668 | 710.1978 | 537.6162 | 81.8576 | 26.2773 | 19.8918 | 1.7427e-12 | 5.5943e-13 | 4.2348e-13 | 119350.7937
Am-244m |  | 789551.399 | 178282.0151 | 145441.16 | 29213.4018 | 6596.4346 | 5381.3229 | 2.6684e-11 | 6.0252e-12 | 4.9153e-12 | 32287937.5184
Am-245 |  | 79202.029 | 64433.2343 | 35529.1784 | 2930.4751 | 2384.0297 | 1314.5796 | 1.2715e-11 | 1.0344e-11 | 5.7037e-12 | 7887477.603
Am-246 |  | 248029.8559 | 11444.6605 | 10939.8701 | 9177.1047 | 423.4524 | 404.7752 | 1.2677e-11 | 5.8493e-13 | 5.5913e-13 | 2428651.1528
Am-246m |  | 718939.9901 | 13553.1512 | 13302.3804 | 26600.7796 | 501.4666 | 492.1881 | 2.3554e-11 | 4.4404e-13 | 4.3582e-13 | 2953128.4497
Am-247 |  | 875078.4401 | 83595.781 | 76306.2822 | 32377.9023 | 3093.0439 | 2823.3324 | 2.6483e-11 | 2.5299e-12 | 2.3093e-12 | 16939994.6416
Ar-37 |  | . | . | . | . | . | . | . | . | . | .
Ar-39 |  | . | 393.8461 | 393.8461 | . | 14.5723 | 14.5723 | . | 1.1569e-08 | 1.1569e-08 | 87433.8354
Ar-41 |  | . | 2429.9027 | 2429.9027 | . | 89.9064 | 89.9064 | . | 5.8174e-14 | 5.8174e-14 | 539438.4094
Ar-42 |  | . | 245.5125 | 245.5125 | . | 9.084 | 9.084 | . | 9.499e-10 | 9.499e-10 | 54503.7689
Ar-43 |  | . | 39808.9778 | 39808.9778 | . | 1472.9322 | 1472.9322 | . | 4.897e-14 | 4.897e-14 | 8837593.0795
Ar-44 |  | . | 15379.0029 | 15379.0029 | . | 569.0231 | 569.0231 | . | 4.2789e-14 | 4.2789e-14 | 3414138.6439
As-68 |  | . | 35624.0874 | 35624.0874 | . | 1318.0912 | 1318.0912 | . | 3.2606e-14 | 3.2606e-14 | 7908547.3968
As-69 |  | 744494.689 | 17487.9606 | 17086.6014 | 27546.3035 | 647.0545 | 632.2043 | 4.1679e-12 | 9.7902e-14 | 9.5655e-14 | 3793225.5047
As-70 |  | 88920.0536 | 1529.0856 | 1503.2357 | 3290.042 | 56.5762 | 55.6197 | 1.7442e-12 | 2.9993e-14 | 2.9486e-14 | 333718.3158
As-71 |  | 358.6486 | 152.4996 | 107.0018 | 13.27 | 5.6425 | 3.9591 | 5.3133e-13 | 2.2592e-13 | 1.5852e-13 | 23754.3913
As-72 |  | 218.051 | 115.7182 | 75.5986 | 8.0679 | 4.2816 | 2.7971 | 1.3047e-13 | 6.9241e-14 | 4.5235e-14 | 16782.8835
As-73 |  | 21.1901 | 571.1875 | 20.4321 | 0.78404 | 21.1339 | 0.75599 | 9.5288e-13 | 2.5685e-11 | 9.1879e-13 | 4535.9363
As-74 |  | 19.1487 | 17.022 | 9.0114 | 0.7085 | 0.62981 | 0.33342 | 1.9316e-13 | 1.7171e-13 | 9.0903e-14 | 2000.5335
As-76 |  | 251.3709 | 408.1134 | 155.5577 | 9.3007 | 15.1002 | 5.7556 | 1.5795e-13 | 2.5645e-13 | 9.7748e-14 | 34533.8002
As-77 |  | 670.4538 | 10486.4531 | 630.1641 | 24.8068 | 387.9988 | 23.3161 | 6.4074e-13 | 1.0022e-11 | 6.0223e-13 | 139896.4375
As-78 |  | 34773.6544 | 2693.6426 | 2499.9881 | 1286.6252 | 99.6648 | 92.4996 | 1.3106e-12 | 1.0152e-13 | 9.422e-14 | 554997.3598
As-79 |  | . | 261333.4626 | 261333.4626 | . | 9669.3381 | 9669.3381 | . | 9.9095e-13 | 9.9095e-13 | 58016028.6895
At-204 |  | . | 15697.43 | 15697.43 | . | 580.8049 | 580.8049 | . | 1.5695e-13 | 1.5695e-13 | 3484829.4566
At-205 |  | 400246.1655 | 11378.1357 | 11063.6209 | 14809.1081 | 420.991 | 409.354 | 1.1452e-11 | 3.2556e-13 | 3.1656e-13 | 2456123.8297
At-206 |  | 309212.7897 | 4499.5126 | 4434.977 | 11440.8732 | 166.482 | 164.0941 | 1.0384e-11 | 1.511e-13 | 1.4893e-13 | 984564.8889
At-207 |  | 25238.726 | 1626.3103 | 1527.8595 | 933.8329 | 60.1735 | 56.5308 | 3.0058e-12 | 1.9369e-13 | 1.8196e-13 | 339184.8045
At-208 |  | 71330.8281 | 1174.0149 | 1155.005 | 2639.2406 | 43.4386 | 42.7352 | 7.73e-12 | 1.2723e-13 | 1.2517e-13 | 256411.107
At-209 |  | 5031.7502 | 465.5989 | 426.1649 | 186.1748 | 17.2272 | 15.7681 | 1.8185e-12 | 1.6827e-13 | 1.5402e-13 | 94608.6089
At-210 |  | 1447.6914 | 247.6275 | 211.4577 | 53.5646 | 9.1622 | 7.8239 | 7.8711e-13 | 1.3463e-13 | 1.1497e-13 | 46943.6045
At-211 |  | 128.5017 | 24532.9676 | 127.8322 | 4.7546 | 907.7198 | 4.7298 | 6.252e-14 | 1.1936e-11 | 6.2195e-14 | 28378.7417
At-215 |  | . | 1196086382887146 | 1196086382887146 | . | 4.4255e+13 | 4.4255e+13 | . | 2.2832e-09 | 2.2832e-09 | 2.6553e+17
At-216 |  | . | 2.9675e+13 | 2.9675e+13 | . | 1.098e+12 | 1.098e+12 | . | 1.7073e-10 | 1.7073e-10 | 6587759794696306
At-217 | SE | . | 2.659e+12 | 2.659e+12 | . | 98383777842.5342 | 98383777842.5342 | . | 1.6548e-09 | 1.6548e-09 | 5.903e+14
At-218 | SE | . | 115533084687.7671 | 115533084687.7671 | . | 4274724133.4474 | 4274724133.4474 | . | 3.3543e-09 | 3.3543e-09 | 2.5648e+13
At-219 |  | . | . | . | . | . | . | . | . | . | .
At-220 |  | . | 159824.8966 | 159824.8966 | . | 5913.5212 | 5913.5212 | . | 6.9493e-13 | 6.9493e-13 | 35481127.0348
Au-186 |  | 1301747.8511 | 20245.2835 | 19935.243 | 48164.6705 | 749.0755 | 737.604 | 1.3801e-11 | 2.1465e-13 | 2.1136e-13 | 4425623.9375
Au-187 |  | . | 39674.823 | 39674.823 | . | 1467.9685 | 1467.9685 | . | 3.32e-13 | 3.32e-13 | 8807810.7145
Au-190 |  | 355514.3161 | 3598.0954 | 3562.0446 | 13154.0297 | 133.1295 | 131.7957 | 1.5401e-11 | 1.5587e-13 | 1.5431e-13 | 790773.9039
Au-191 |  | 45558.538 | 3074.0489 | 2879.7393 | 1685.6659 | 113.7398 | 106.5504 | 8.8447e-12 | 5.968e-13 | 5.5907e-13 | 639302.1239
Au-192 |  | 12681.6515 | 633.6867 | 603.5291 | 469.2211 | 23.4464 | 22.3306 | 3.8447e-12 | 1.9211e-13 | 1.8297e-13 | 133983.4586
Au-193 |  | 4545.7553 | 2059.286 | 1417.2524 | 168.1929 | 76.1936 | 52.4383 | 4.9495e-12 | 2.2422e-12 | 1.5431e-12 | 314630.023
Au-193m |  | . | 27772376.1269 | 27772376.1269 | . | 1027577.9167 | 1027577.9167 | . | 1.856e-12 | 1.856e-12 | 6165467500.1646
Au-194 |  | 699.3347 | 150.7314 | 124.0041 | 25.8754 | 5.5771 | 4.5882 | 1.6487e-12 | 3.5536e-13 | 2.9235e-13 | 27528.9142
Au-195 |  | 11.6439 | 23.5447 | 7.7909 | 0.43082 | 0.87116 | 0.28826 | 3.2415e-12 | 6.5544e-12 | 2.1689e-12 | 1729.5878
Au-195m |  | . | 3474021.3901 | 3474021.3901 | . | 128538.7914 | 128538.7914 | . | 1.8345e-12 | 1.8345e-12 | 771232748.5951
Au-196 |  | 203.6482 | 82.3822 | 58.6546 | 7.535 | 3.0481 | 2.1702 | 1.8932e-12 | 7.6587e-13 | 5.4528e-13 | 13021.3126
Au-196m |  | 2706.71 | 2611.6963 | 1329.1772 | 100.1483 | 96.6328 | 49.1796 | 1.6279e-12 | 1.5707e-12 | 7.994e-13 | 295077.3378
Au-198 |  | 152.593 | 206.7261 | 87.7909 | 5.6459 | 7.6489 | 3.2483 | 6.2467e-13 | 8.4628e-13 | 3.5939e-13 | 19489.5849
Au-198m |  | 156.417 | 206.2355 | 88.9522 | 5.7874 | 7.6307 | 3.2912 | 5.3931e-13 | 7.1108e-13 | 3.067e-13 | 19747.3892
Au-199 |  | 299.5303 | 834.9144 | 220.4445 | 11.0826 | 30.8918 | 8.1564 | 1.4353e-12 | 4.0008e-12 | 1.0564e-12 | 48938.6899
Au-200 |  | 187312.568 | 19921.5735 | 18006.4977 | 6930.565 | 737.0982 | 666.2404 | 9.6593e-12 | 1.0273e-12 | 9.2855e-13 | 3997442.4838
Au-200m |  | 555.8164 | 154.0452 | 120.6163 | 20.5652 | 5.6997 | 4.4628 | 6.6444e-13 | 1.8415e-13 | 1.4419e-13 | 26776.8097
Au-201 |  | 968226.6392 | 170965.3797 | 145307.5796 | 35824.3856 | 6325.719 | 5376.3804 | 2.6956e-11 | 4.7597e-12 | 4.0454e-12 | 32258282.6812
Au-202 |  | . | 2409080.6694 | 2409080.6694 | . | 89135.9848 | 89135.9848 | . | 1.2444e-12 | 1.2444e-12 | 534815908.5997
Ba-124 |  | 810781.3342 | 53417.1956 | 50115.4117 | 29998.9094 | 1976.4362 | 1854.2702 | 5.8914e-12 | 3.8815e-13 | 3.6416e-13 | 11125621.3942
Ba-126 |  | 24499.5919 | 6017.3482 | 4830.8439 | 906.4849 | 222.6419 | 178.7412 | 1.6445e-12 | 4.039e-13 | 3.2426e-13 | 1072447.3498
Ba-127 |  | 1976152.9879 | 33933.1232 | 33360.2836 | 73117.6606 | 1255.5256 | 1234.3305 | 1.698e-11 | 2.9156e-13 | 2.8664e-13 | 7405982.9572
Ba-128 |  | 66.0814 | 1584.6469 | 63.4361 | 2.445 | 58.6319 | 2.3471 | 1.5767e-13 | 3.7811e-12 | 1.5136e-13 | 14082.8075
Ba-129 |  | 98280.5733 | 7518.6569 | 6984.341 | 3636.3812 | 278.1903 | 258.4206 | 9.0368e-12 | 6.9134e-13 | 6.4221e-13 | 1550523.7126
Ba-129m |  | 72097.004 | 1705.5976 | 1666.1807 | 2667.5891 | 63.1071 | 61.6487 | 6.4212e-12 | 1.5191e-13 | 1.484e-13 | 369892.1249
Ba-131 |  | 81.7587 | 44.0939 | 28.6451 | 3.0251 | 1.6315 | 1.0599 | 9.4486e-13 | 5.0958e-13 | 3.3104e-13 | 6359.2132
Ba-131m |  | 8478589.8509 | 330697.552 | 318283.2822 | 313707.8245 | 12235.8094 | 11776.4814 | 8.6387e-11 | 3.3694e-12 | 3.243e-12 | 70658888.6484
Ba-133 |  | 0.95707 | 2.4713 | 0.6899 | 0.035412 | 0.091439 | 0.025526 | 3.7495e-12 | 9.6817e-12 | 2.7028e-12 | 153.1568
Ba-133m |  | 490.5332 | 2289.7838 | 403.9881 | 18.1497 | 84.722 | 14.9476 | 8.1119e-13 | 3.7866e-12 | 6.6807e-13 | 89685.3538
Ba-135m |  | 844.5951 | 3507.3853 | 680.6833 | 31.25 | 129.7733 | 25.1853 | 1.046e-12 | 4.3436e-12 | 8.4297e-13 | 151111.6934
Ba-137m | SE | . | 220669.5538 | 220669.5538 | . | 8164.7735 | 8164.7735 | . | 4.11e-13 | 4.11e-13 | 48988640.949
Ba-139 |  | 60431.3579 | 26255.5249 | 18303.3115 | 2235.9602 | 971.4544 | 677.2225 | 3.7168e-12 | 1.6148e-12 | 1.1257e-12 | 4063335.1605
Ba-140 |  | 12.3495 | 92.6456 | 10.897 | 0.45693 | 3.4279 | 0.40319 | 1.6913e-13 | 1.2688e-12 | 1.4924e-13 | 2419.1304
Ba-141 |  | 457428.6373 | 18392.2084 | 17681.2825 | 16924.8596 | 680.5117 | 654.2075 | 6.2775e-12 | 2.524e-13 | 2.4265e-13 | 3925244.7256
Ba-142 |  | 1741235.0635 | 30350.9061 | 29830.9327 | 64425.6974 | 1122.9835 | 1103.7445 | 1.3962e-11 | 2.4337e-13 | 2.392e-13 | 6622467.0688
Be-10 |  | 1.4487 | 288.1439 | 1.4415 | 0.053603 | 10.6613 | 0.053335 | 6.1252e-08 | 1.2183e-05 | 6.0946e-08 | 320.0073
Be-7 |  | 311.3469 | 89.8499 | 69.7276 | 11.5198 | 3.3244 | 2.5799 | 8.8978e-13 | 2.5678e-13 | 1.9927e-13 | 15479.5277
Bi-197 |  | . | 21837.1506 | 21837.1506 | . | 807.9746 | 807.9746 | . | 2.1313e-13 | 2.1313e-13 | 4847847.4296
Bi-200 |  | 315852.0661 | 3864.4308 | 3817.7212 | 11686.5264 | 142.9839 | 141.2557 | 1.2249e-11 | 1.4987e-13 | 1.4806e-13 | 847534.1127
Bi-201 |  | 51155.0018 | 1904.2241 | 1835.8841 | 1892.7351 | 70.4563 | 67.9277 | 5.9158e-12 | 2.2021e-13 | 2.1231e-13 | 407566.2625
Bi-202 |  | 63306.4391 | 1220.3924 | 1197.3112 | 2342.3382 | 45.1545 | 44.3005 | 7.0304e-12 | 1.3553e-13 | 1.3297e-13 | 265803.0847
Bi-203 |  | 1863.6537 | 212.2172 | 190.5221 | 68.9552 | 7.852 | 7.0493 | 1.4221e-12 | 1.6193e-13 | 1.4538e-13 | 42295.9168
Bi-204 |  | 1693.6233 | 178.1089 | 161.1605 | 62.6641 | 6.59 | 5.9629 | 1.2391e-12 | 1.3031e-13 | 1.1791e-13 | 35777.6323
Bi-205 |  | 32.4685 | 9.6332 | 7.429 | 1.2013 | 0.35643 | 0.27487 | 7.8173e-13 | 2.3193e-13 | 1.7887e-13 | 1649.2468
Bi-206 |  | 37.0719 | 11.8507 | 8.9801 | 1.3717 | 0.43848 | 0.33226 | 3.6574e-13 | 1.1691e-13 | 8.8594e-14 | 1993.5716
Bi-207 |  | 1.3842 | 0.62174 | 0.42903 | 0.051215 | 0.023004 | 0.015874 | 2.6395e-11 | 1.1856e-11 | 8.1811e-12 | 95.2445
Bi-208 |  | 1.5694 | 0.40366 | 0.32108 | 0.05807 | 0.014936 | 0.01188 | 3.3637e-07 | 8.6514e-08 | 6.8815e-08 | 71.2799
Bi-210 | SE | 63.3527 | 1282.4239 | 60.3704 | 2.3441 | 47.4497 | 2.2337 | 5.1162e-13 | 1.0357e-11 | 4.8754e-13 | 13402.2284
Bi-210m |  | 0.11244 | 3.6561 | 0.10908 | 0.0041602 | 0.13528 | 0.0040361 | 2.0099e-07 | 6.5354e-06 | 1.9499e-07 | 24.2165
Bi-211 |  | . | 3412126.4379 | 3412126.4379 | . | 126248.6782 | 126248.6782 | . | 8.2077e-12 | 8.2077e-12 | 757492069.2211
Bi-212 |  | 38622.5832 | 34846.8906 | 18318.859 | 1429.0356 | 1289.335 | 677.7978 | 2.6412e-12 | 2.383e-12 | 1.2527e-12 | 4066786.6962
Bi-212n |  | . | 855344.4436 | 855344.4436 | . | 31647.7444 | 31647.7444 | . | 6.762e-12 | 6.762e-12 | 189886466.4822
Bi-213 | SE | 67374.2187 | 43459.5735 | 26418.4303 | 2492.8461 | 1608.0042 | 977.4819 | 3.4853e-12 | 2.2482e-12 | 1.3667e-12 | 5864891.5157
Bi-214 | SE | 277625.1353 | 11498.9313 | 11041.6002 | 10272.13 | 425.4605 | 408.5392 | 6.2984e-12 | 2.6087e-13 | 2.505e-13 | 2451235.2494
Bi-215 |  | . | 139266.587 | 139266.587 | . | 5152.8637 | 5152.8637 | . | 1.2123e-12 | 1.2123e-12 | 30917182.3041
Bi-216 |  | . | 176998.181 | 176998.181 | . | 6548.9327 | 6548.9327 | . | 4.4196e-13 | 4.4196e-13 | 39293596.1869
Bk-245 |  | 147.7906 | 221.7391 | 88.6829 | 5.4683 | 8.2043 | 3.2813 | 1.3722e-12 | 2.0587e-12 | 8.2338e-13 | 19687.5996
Bk-246 |  | 545.6827 | 158.085 | 122.5749 | 20.1903 | 5.8491 | 4.5353 | 1.8536e-12 | 5.3699e-13 | 4.1637e-13 | 27211.6279
Bk-247 |  | 0.0051029 | 6.76 | 0.005099 | 0.00018881 | 0.25012 | 0.00018866 | 4.8702e-12 | 6.4518e-09 | 4.8666e-12 | 1.132
Bk-248m |  | 956.8484 | 3974.0329 | 771.1699 | 35.4034 | 147.0392 | 28.5333 | 1.7976e-12 | 7.466e-12 | 1.4488e-12 | 171199.7151
Bk-249 |  | 2.5886 | 225263.3886 | 2.5886 | 0.095778 | 8334.7454 | 0.095777 | 1.6317e-12 | 1.4199e-07 | 1.6317e-12 | 574.6599
Bk-250 |  | 23341.0426 | 1978.9395 | 1824.2711 | 863.6186 | 73.2208 | 67.498 | 5.9909e-12 | 5.0793e-13 | 4.6823e-13 | 404988.1815
Bk-251 |  | 289735.9841 | 62238.4139 | 51233.0107 | 10720.2314 | 2302.8213 | 1895.6214 | 2.154e-11 | 4.6271e-12 | 3.8089e-12 | 11373728.3722
Br-72 |  | . | 82957.6453 | 82957.6453 | . | 3069.4329 | 3069.4329 | . | 4.1683e-14 | 4.1683e-14 | 18416597.2458
Br-73 |  | . | 63291.1571 | 63291.1571 | . | 2341.7728 | 2341.7728 | . | 8.3685e-14 | 8.3685e-14 | 14050636.8819
Br-74 |  | 302887 | 3120.1921 | 3088.3771 | 11206.819 | 115.4471 | 114.27 | 3.0328e-12 | 3.1243e-14 | 3.0924e-14 | 685619.7211
Br-74m |  | 101678.1483 | 1834.7645 | 1802.2434 | 3762.0915 | 67.8863 | 66.683 | 1.8438e-12 | 3.3272e-14 | 3.2682e-14 | 400098.0292
Br-75 |  | 82648.396 | 2800.2137 | 2708.4487 | 3057.9907 | 103.6079 | 100.2126 | 3.1932e-12 | 1.0819e-13 | 1.0464e-13 | 601275.6034
Br-76 |  | 1430.5734 | 129.5725 | 118.8113 | 52.9312 | 4.7942 | 4.396 | 5.6298e-13 | 5.0991e-14 | 4.6756e-14 | 26376.115
Br-76m |  | . | 460761658.1443 | 460761658.1443 | . | 17048181.3513 | 17048181.3513 | . | 4.073e-12 | 4.073e-12 | 102289088108.0387
Br-77 |  | 2004.5485 | 317.5612 | 274.133 | 74.1683 | 11.7498 | 10.1429 | 2.8139e-12 | 4.4578e-13 | 3.8482e-13 | 60857.5152
Br-77m |  | . | 5541592.2076 | 5541592.2076 | . | 205038.9117 | 205038.9117 | . | 9.7291e-12 | 9.7291e-12 | 1230233470.0854
Br-78 |  | . | 45315.1481 | 45315.1481 | . | 1676.6605 | 1676.6605 | . | 1.2164e-13 | 1.2164e-13 | 10059962.8695
Br-80 |  | 1113883.0249 | 114867.3645 | 104129.2101 | 41213.6719 | 4250.0925 | 3852.7808 | 8.3929e-12 | 8.6551e-13 | 7.846e-13 | 23116684.6366
Br-80m |  | 20023.6749 | 88776.3261 | 16338.4952 | 740.876 | 3284.7241 | 604.5243 | 2.2634e-12 | 1.0035e-11 | 1.8468e-12 | 3627145.9248
Br-82 |  | 575.7957 | 61.8616 | 55.8602 | 21.3044 | 2.2889 | 2.0668 | 5.3273e-13 | 5.7235e-14 | 5.1683e-14 | 12400.96
Br-82m |  | . | 7947171.6185 | 7947171.6185 | . | 294045.3499 | 294045.3499 | . | 2.1281e-11 | 2.1281e-11 | 1764272099.3155
Br-83 |  | 95594.8403 | 78350.8875 | 43059.066 | 3537.0091 | 2898.9828 | 1593.1854 | 6.0866e-12 | 4.9887e-12 | 2.7416e-12 | 9559112.6572
Br-84 |  | 219375.943 | 6192.8111 | 6022.7924 | 8116.9099 | 229.134 | 222.8433 | 3.1217e-12 | 8.8125e-14 | 8.5705e-14 | 1337059.9189
Br-84m |  | . | 20359.4487 | 20359.4487 | . | 753.2996 | 753.2996 | . | 5.4664e-14 | 5.4664e-14 | 4519797.6035
Br-85 |  | . | 612279.632 | 612279.632 | . | 22654.3464 | 22654.3464 | . | 8.0402e-13 | 8.0402e-13 | 135926078.2964
C-10 |  | . | 575299.4512 | 575299.4512 | . | 21286.0797 | 21286.0797 | . | 9.8353e-15 | 9.8353e-15 | 127716478.1614
C-11 |  | 1302324.4928 | 17706.7626 | 17469.2459 | 48186.0062 | 655.1502 | 646.3621 | 1.5561e-12 | 2.1157e-14 | 2.0873e-14 | 3878172.5966
C-14 |  | 3.5705 | 77443.3676 | 3.5704 | 0.13211 | 2865.4046 | 0.1321 | 7.978e-10 | 1.7304e-05 | 7.9776e-10 | 792.6203
Ca-41 |  | 7.6352 | . | 7.6352 | 0.2825 | . | 0.2825 | 8.9405e-08 | . | 8.9405e-08 | 1695.01
Ca-45 |  | 4.2838 | 46523.1691 | 4.2834 | 0.1585 | 1721.3573 | 0.15849 | 2.4055e-13 | 2.6125e-09 | 2.4053e-13 | 950.9112
Ca-47 |  | 61.4764 | 50.2491 | 27.6493 | 2.2746 | 1.8592 | 1.023 | 1.0054e-13 | 8.218e-14 | 4.5219e-14 | 6138.1494
Ca-49 |  | . | 13959.5293 | 13959.5293 | . | 516.5026 | 516.5026 | . | 3.1768e-14 | 3.1768e-14 | 3099015.5008
Cd-101 |  | . | 99968.2503 | 99968.2503 | . | 3698.8253 | 3698.8253 | . | 7.3152e-14 | 7.3152e-14 | 22192951.5604
Cd-102 |  | . | 74689.5301 | 74689.5301 | . | 2763.5126 | 2763.5126 | . | 2.2322e-13 | 2.2322e-13 | 16581075.6814
Cd-103 |  | . | 23304.6547 | 23304.6547 | . | 862.2722 | 862.2722 | . | 9.3348e-14 | 9.3348e-14 | 5173633.3466
Cd-104 |  | 106467.6128 | 24591.6463 | 19977.3286 | 3939.3017 | 909.8909 | 739.1612 | 3.4035e-12 | 7.8614e-13 | 6.3863e-13 | 4434966.9414
Cd-105 |  | 271155.1258 | 4878.9309 | 4792.6953 | 10032.7397 | 180.5204 | 177.3297 | 8.4179e-12 | 1.5146e-13 | 1.4879e-13 | 1063978.362
Cd-107 |  | 24571.9915 | 36542.6002 | 14692.4726 | 909.1637 | 1352.0762 | 543.6215 | 5.4625e-12 | 8.1236e-12 | 3.2662e-12 | 3261728.9102
Cd-109 |  | 1.165 | 70.2335 | 1.146 | 0.043105 | 2.5986 | 0.042402 | 4.4947e-13 | 2.7097e-11 | 4.4213e-13 | 254.4105
Cd-111m |  | 937730.0093 | 25768.184 | 25079.0293 | 34696.0103 | 953.4228 | 927.9241 | 2.6893e-11 | 7.3901e-13 | 7.1925e-13 | 5567544.5124
Cd-113 |  | 0.06966 | 13998.7155 | 0.06966 | 0.0025774 | 517.9525 | 0.0025774 | 169.7123 | 34104790.5517 | 169.7114 | 15.4645
Cd-113m |  | 0.090117 | 513.5931 | 0.090101 | 0.0033343 | 19.0029 | 0.0033337 | 4.0203e-13 | 2.2913e-09 | 4.0196e-13 | 20.0024
Cd-115 |  | 135.0717 | 489.3824 | 105.8552 | 4.9977 | 18.1071 | 3.9166 | 2.6543e-13 | 9.6168e-13 | 2.0801e-13 | 23499.8523
Cd-115m |  | 2.9567 | 49.7736 | 2.7909 | 0.1094 | 1.8416 | 0.10326 | 1.1633e-13 | 1.9584e-12 | 1.0981e-13 | 619.5852
Cd-117 |  | 14771.9796 | 2111.5972 | 1847.5037 | 546.5632 | 78.1291 | 68.3576 | 1.3756e-12 | 1.9663e-13 | 1.7204e-13 | 410145.8238
Cd-117m |  | 11006.106 | 875.9727 | 811.394 | 407.2259 | 32.411 | 30.0216 | 1.383e-12 | 1.1007e-13 | 1.0196e-13 | 180129.4786
Cd-118 |  | 65462.1303 | 12375433.2505 | 65117.6784 | 2422.0988 | 457891.0303 | 2409.3541 | 2.0699e-12 | 3.913e-10 | 2.059e-12 | 14456124.5986
Cd-119 |  | . | 77432.2754 | 77432.2754 | . | 2864.9942 | 2864.9942 | . | 1.3205e-13 | 1.3205e-13 | 17189965.1492
Cd-119m |  | . | 68696.998 | 68696.998 | . | 2541.7889 | 2541.7889 | . | 9.581e-14 | 9.581e-14 | 15250733.5628
Ce-130 |  | 383639.269 | 30514.7956 | 28266.471 | 14194.653 | 1129.0474 | 1045.8594 | 6.0842e-12 | 4.8394e-13 | 4.4828e-13 | 6275156.5686
Ce-131 |  | 2229407.1299 | 20162.3728 | 19981.6621 | 82488.0638 | 746.0078 | 739.3215 | 1.587e-11 | 1.4352e-13 | 1.4223e-13 | 4435928.9951
Ce-132 |  | 8843.3638 | 6196.4248 | 3643.4847 | 327.2045 | 229.2677 | 134.8089 | 1.3096e-12 | 9.1765e-13 | 5.3958e-13 | 808853.5935
Ce-133 |  | 70136.0048 | 6101.7558 | 5613.3964 | 2595.0322 | 225.765 | 207.6957 | 4.8202e-12 | 4.1935e-13 | 3.8579e-13 | 1246174.0068
Ce-133m |  | 10408.7486 | 686.4765 | 644.0033 | 385.1237 | 25.3996 | 23.8281 | 2.1682e-12 | 1.43e-13 | 1.3415e-13 | 142968.733
Ce-134 |  | 49.8359 | 3104.7132 | 49.0485 | 1.8439 | 114.8744 | 1.8148 | 1.6188e-13 | 1.0085e-11 | 1.5932e-13 | 10888.777
Ce-135 |  | 2313.8159 | 394.7959 | 337.2521 | 85.6112 | 14.6074 | 12.4783 | 1.7672e-12 | 3.0153e-13 | 2.5758e-13 | 74869.9743
Ce-137 |  | 42700.8138 | 18514.9174 | 12915.0143 | 1579.9301 | 685.0519 | 477.8555 | 1.6829e-11 | 7.2969e-12 | 5.0899e-12 | 2867133.1644
Ce-137m |  | 525.4685 | 3167.6181 | 450.7025 | 19.4423 | 117.2019 | 16.676 | 7.9155e-13 | 4.7716e-12 | 6.7893e-13 | 100055.9598
Ce-139 |  | 14.1129 | 13.6348 | 6.9349 | 0.52218 | 0.50449 | 0.25659 | 2.0713e-12 | 2.0011e-12 | 1.0178e-12 | 1539.5435
Ce-141 |  | 17.9882 | 99.6311 | 15.2372 | 0.66556 | 3.6863 | 0.56378 | 6.325e-13 | 3.5032e-12 | 5.3577e-13 | 3382.6509
Ce-143 |  | 269.6493 | 548.2133 | 180.7459 | 9.977 | 20.2839 | 6.6876 | 4.0721e-13 | 8.2788e-13 | 2.7295e-13 | 40125.5933
Ce-144 |  | 0.47031 | 77.7998 | 0.46749 | 0.017402 | 2.8786 | 0.017297 | 1.4802e-13 | 2.4486e-11 | 1.4713e-13 | 103.7818
Ce-145 |  | . | 128514.7922 | 128514.7922 | . | 4755.0473 | 4755.0473 | . | 2.9881e-13 | 2.9881e-13 | 28530283.8759
Cf-244 |  | 444317.0986 | 21980734.4133 | 435513.6547 | 16439.7326 | 813287.1733 | 16114.0052 | 1.1204e-11 | 5.5429e-10 | 1.0982e-11 | 96684031.3378
Cf-246 |  | 83.0037 | 268491.7749 | 82.9781 | 3.0711 | 9934.1957 | 3.0702 | 2.33e-13 | 7.5368e-10 | 2.3293e-13 | 18421.1358
Cf-247 |  | 152120.7615 | 20607.7488 | 18149.0967 | 5628.4682 | 762.4867 | 671.5166 | 3.7351e-11 | 5.0599e-12 | 4.4562e-12 | 4029099.4717
Cf-248 |  | 0.068863 | 1340.4939 | 0.068859 | 0.0025479 | 49.5983 | 0.0025478 | 4.3757e-14 | 8.5178e-10 | 4.3755e-14 | 15.2867
Cf-249 |  | 0.0050723 | 2.8993 | 0.0050634 | 0.00018767 | 0.10727 | 0.00018735 | 1.2413e-12 | 7.095e-10 | 1.2391e-12 | 1.1241
Cf-250 |  | 0.010452 | 93.942 | 0.010451 | 0.00038673 | 3.4759 | 0.00038669 | 9.5701e-14 | 8.6013e-10 | 9.569e-14 | 2.3201
Cf-251 |  | 0.004969 | 8.3405 | 0.004966 | 0.00018385 | 0.3086 | 0.00018374 | 3.143e-12 | 5.2756e-09 | 3.1411e-12 | 1.1025
Cf-252 |  | 0.017013 | 2.3474 | 0.016891 | 0.00062949 | 0.086852 | 0.00062496 | 3.1752e-14 | 4.3809e-12 | 3.1523e-14 | 3.7497
Cf-253 |  | 11.6296 | 5976.3624 | 11.607 | 0.43029 | 221.1254 | 0.42946 | 4.0199e-13 | 2.0658e-10 | 4.0121e-13 | 2576.7461
Cf-254 |  | 0.015939 | 0.23673 | 0.014934 | 0.00058976 | 0.008759 | 0.00055255 | 1.879e-15 | 2.7906e-14 | 1.7605e-15 | 3.3153
Cf-255 |  | 177372.6112 | 734868.491 | 142884.9707 | 6562.7866 | 27190.1342 | 5286.7439 | 2.0481e-11 | 8.4854e-11 | 1.6499e-11 | 31720463.4919
Cl-34 |  | . | 10916814.5153 | 10916814.5153 | . | 403922.1371 | 403922.1371 | . | 5.0303e-14 | 5.0303e-14 | 2423532822.3917
Cl-34m |  | 187770.595 | 5316.3744 | 5169.9956 | 6947.512 | 196.7059 | 191.2898 | 1.0883e-12 | 3.0814e-14 | 2.9966e-14 | 1147739.0166
Cl-36 |  | 1.8226 | 80.3689 | 1.7822 | 0.067436 | 2.9736 | 0.06594 | 5.5299e-08 | 2.4385e-06 | 5.4073e-08 | 395.6421
Cl-38 |  | 141698.0447 | 6232.4843 | 5969.9025 | 5242.8277 | 230.6019 | 220.8864 | 1.0682e-12 | 4.6985e-14 | 4.5005e-14 | 1325318.358
Cl-39 |  | 131022.2017 | 4115.6247 | 3990.2833 | 4847.8215 | 152.2781 | 147.6405 | 1.5135e-12 | 4.7542e-14 | 4.6094e-14 | 885842.8871
Cl-40 |  | . | 66859.424 | 66859.424 | . | 2473.7987 | 2473.7987 | . | 1.9234e-14 | 1.9234e-14 | 14842792.13
Cm-238 |  | 69970.2748 | 32328.1599 | 22111.8753 | 2588.9002 | 1196.1419 | 818.1394 | 1.2775e-11 | 5.9023e-12 | 4.0371e-12 | 4908836.316
Cm-239 |  | 43403.2631 | 8119.3603 | 6839.8445 | 1605.9207 | 300.4163 | 253.0742 | 9.6155e-12 | 1.7988e-12 | 1.5153e-12 | 1518445.4808
Cm-240 |  | 1.8906 | 11159.0676 | 1.8902 | 0.069951 | 412.8855 | 0.069939 | 9.3979e-14 | 5.5471e-10 | 9.3963e-14 | 419.6337
Cm-241 |  | 14.0616 | 14.8333 | 7.2186 | 0.52028 | 0.54883 | 0.26709 | 8.5269e-13 | 8.9949e-13 | 4.3773e-13 | 1602.5249
Cm-242 |  | 0.23193 | 2631.3716 | 0.23191 | 0.0085814 | 97.3608 | 0.0085806 | 7.0096e-14 | 7.9527e-10 | 7.009e-14 | 51.4839
Cm-243 |  | 0.012706 | 7.6505 | 0.012685 | 0.00047011 | 0.28307 | 0.00046933 | 2.5157e-13 | 1.5148e-10 | 2.5115e-13 | 2.816
Cm-244 |  | 0.015255 | 1554.3252 | 0.015255 | 0.00056445 | 57.51 | 0.00056444 | 1.8865e-13 | 1.9221e-08 | 1.8864e-13 | 3.3866
Cm-245 |  | 0.0093392 | 9.7929 | 0.0093303 | 0.00034555 | 0.36234 | 0.00034522 | 5.4457e-11 | 5.7102e-08 | 5.4405e-11 | 2.0713
Cm-246 |  | 0.0093783 | 230.5319 | 0.0093779 | 0.000347 | 8.5297 | 0.00034698 | 3.0749e-11 | 7.5584e-07 | 3.0747e-11 | 2.0819
Cm-247 |  | 0.01018 | 2.9936 | 0.010146 | 0.00037667 | 0.11076 | 0.00037539 | 1.0983e-07 | 3.2298e-05 | 1.0946e-07 | 2.2523
Cm-248 |  | 0.0025028 | 0.71368 | 0.002494 | 9.2603e-05 | 0.026406 | 9.2279e-05 | 6.048e-10 | 1.7246e-07 | 6.0269e-10 | 0.55367
Cm-249 |  | 303361.9448 | 153492.9028 | 101922.7568 | 11224.392 | 5679.2374 | 3771.142 | 2.5814e-11 | 1.3061e-11 | 8.673e-12 | 22626852.0065
Cm-250 |  | 0.00036571 | 0.070247 | 0.00036382 | 1.3531e-05 | 0.0025991 | 1.3461e-05 | 2.1248e-12 | 4.0813e-10 | 2.1138e-12 | 0.080768
Cm-251 |  | 1266128.7816 | 131574.6682 | 119188.7123 | 46846.7649 | 4868.2627 | 4409.9824 | 2.8442e-11 | 2.9557e-12 | 2.6774e-12 | 26459894.1343
Co-54m |  | . | 57026.4655 | 57026.4655 | . | 2109.9792 | 2109.9792 | . | 2.4279e-14 | 2.4279e-14 | 12659875.3513
Co-55 |  | 616.2561 | 160.9031 | 127.5897 | 22.8015 | 5.9534 | 4.7208 | 1.8992e-13 | 4.9586e-14 | 3.932e-14 | 28324.9206
Co-56 |  | 2.2363 | 0.92863 | 0.65616 | 0.082743 | 0.034359 | 0.024278 | 7.4194e-14 | 3.0809e-14 | 2.1769e-14 | 145.6668
Co-57 |  | 11.095 | 12.5761 | 5.8946 | 0.41051 | 0.46531 | 0.2181 | 1.3183e-12 | 1.4943e-12 | 7.004e-13 | 1308.5989
Co-58 |  | 8.219 | 3.554 | 2.4811 | 0.3041 | 0.1315 | 0.091801 | 2.5913e-13 | 1.1205e-13 | 7.8224e-14 | 550.8067
Co-58m |  | 48957.2205 | 89681477.9413 | 48930.5093 | 1811.4172 | 3318214.6838 | 1810.4288 | 8.2048e-12 | 1.503e-08 | 8.2003e-12 | 10862573.0634
Co-60 |  | 0.43931 | 0.41392 | 0.21312 | 0.016255 | 0.015315 | 0.0078854 | 3.8904e-13 | 3.6656e-13 | 1.8873e-13 | 47.3124
Co-60m |  | 34645756.3346 | 7321681.2742 | 6044333.4127 | 1281892.9844 | 270902.2071 | 223640.3363 | 1.1591e-10 | 2.4496e-11 | 2.0222e-11 | 1341842017.629
Co-61 |  | 83150.1302 | 24133.7493 | 18704.8083 | 3076.5548 | 892.9487 | 692.0779 | 2.675e-12 | 7.7641e-13 | 6.0176e-13 | 4152467.4366
Co-62 |  | . | 134549.3999 | 134549.3999 | . | 4978.3278 | 4978.3278 | . | 6.666e-14 | 6.666e-14 | 29869966.771
Co-62m |  | 913263.2716 | 9089.4718 | 8999.8982 | 33790.7411 | 336.3105 | 332.9962 | 4.1958e-12 | 4.176e-14 | 4.1348e-14 | 1997977.3912
Cr-48 |  | 2576.3281 | 620.2173 | 499.8782 | 95.3241 | 22.948 | 18.4955 | 8.5221e-13 | 2.0516e-13 | 1.6535e-13 | 110972.9519
Cr-49 |  | 239368.6195 | 7179.1786 | 6970.1294 | 8856.6389 | 265.6296 | 257.8948 | 2.6431e-12 | 7.9271e-14 | 7.6963e-14 | 1547368.731
Cr-51 |  | 410.2945 | 272.4541 | 163.73 | 15.1809 | 10.0808 | 6.058 | 4.4468e-12 | 2.9529e-12 | 1.7745e-12 | 36348.0545
Cr-55 |  | . | 720300.2367 | 720300.2367 | . | 26651.1088 | 26651.1088 | . | 7.3803e-13 | 7.3803e-13 | 159906652.5503
Cr-56 |  | . | 369615.9804 | 369615.9804 | . | 13675.7913 | 13675.7913 | . | 6.5498e-13 | 6.5498e-13 | 82054747.6476
Cs-121 |  | . | 98267.1776 | 98267.1776 | . | 3635.8856 | 3635.8856 | . | 1.6364e-13 | 1.6364e-13 | 21815313.433
Cs-121m |  | . | 127843.9872 | 127843.9872 | . | 4730.2275 | 4730.2275 | . | 1.6756e-13 | 1.6756e-13 | 28381365.1483
Cs-123 |  | . | 48903.859 | 48903.859 | . | 1809.4428 | 1809.4428 | . | 1.8842e-13 | 1.8842e-13 | 10856656.6962
Cs-124 |  | . | 494526.3809 | 494526.3809 | . | 18297.4761 | 18297.4761 | . | 1.6769e-13 | 1.6769e-13 | 109784856.5624
Cs-125 |  | 401162.9087 | 9576.6814 | 9353.3944 | 14843.0276 | 354.3372 | 346.0756 | 1.2021e-11 | 2.8697e-13 | 2.8028e-13 | 2076453.5532
Cs-126 |  | . | 161083.0858 | 161083.0858 | . | 5960.0742 | 5960.0742 | . | 1.7732e-13 | 1.7732e-13 | 35760445.0485
Cs-127 |  | 71040.8879 | 2123.7699 | 2062.1227 | 2628.5129 | 78.5795 | 76.2985 | 1.8024e-11 | 5.3882e-13 | 5.2318e-13 | 457791.2406
Cs-128 |  | . | 94264.3631 | 94264.3631 | . | 3487.7814 | 3487.7814 | . | 2.3397e-13 | 2.3397e-13 | 20926688.6037
Cs-129 |  | 5705.8729 | 649.6969 | 583.2817 | 211.1173 | 24.0388 | 21.5814 | 7.5427e-12 | 8.5885e-13 | 7.7106e-13 | 129488.5478
Cs-130 |  | 791619.6629 | 21188.8819 | 20636.5147 | 29289.9275 | 783.9886 | 763.551 | 1.6014e-11 | 4.2863e-13 | 4.1746e-13 | 4581306.2744
Cs-130m |  | . | 1500197.6061 | 1500197.6061 | . | 55507.3114 | 55507.3114 | . | 3.5948e-12 | 3.5948e-12 | 333043868.5475
Cs-131 |  | 817.1833 | 1293.853 | 500.8512 | 30.2358 | 47.8726 | 18.5315 | 7.9567e-12 | 1.2598e-11 | 4.8767e-12 | 111188.9673
Cs-132 |  | 147.0539 | 51.4446 | 38.1118 | 5.441 | 1.9035 | 1.4101 | 9.6477e-13 | 3.3751e-13 | 2.5004e-13 | 8460.8116
Cs-134 |  | 0.14227 | 0.70957 | 0.11851 | 0.005264 | 0.026254 | 0.0043848 | 1.1022e-13 | 5.4971e-13 | 9.181e-14 | 26.3088
Cs-134m |  | 181075.3505 | 82912.1345 | 56871.4226 | 6699.788 | 3067.749 | 2104.2426 | 2.2515e-11 | 1.0309e-11 | 7.0713e-12 | 12625455.8114
Cs-135 |  | 0.85606 | 19589.2292 | 0.85603 | 0.031674 | 724.8015 | 0.031673 | 7.4426e-07 | 0.017031 | 7.4423e-07 | 190.0377
Cs-135m |  | 655350.9184 | 4033.4757 | 4008.8028 | 24247.984 | 149.2386 | 148.3257 | 2.498e-11 | 1.5374e-13 | 1.528e-13 | 889954.2166
Cs-136 |  | 12.591 | 8.6164 | 5.1156 | 0.46587 | 0.31881 | 0.18928 | 1.7287e-13 | 1.183e-13 | 7.0236e-14 | 1135.6715
Cs-137 | Y | 0.17188 | 288.3001 | 0.17178 | 0.0063597 | 10.6671 | 0.0063559 | 1.9891e-12 | 3.3362e-09 | 1.9879e-12 | 38.1356
Cs-138 |  | 192491.5558 | 4303.4225 | 4209.3172 | 7122.1876 | 159.2266 | 155.7447 | 4.7279e-12 | 1.057e-13 | 1.0339e-13 | 934468.4225
Cs-138m |  | . | 274354.1298 | 274354.1298 | . | 10151.1028 | 10151.1028 | . | 5.8693e-13 | 5.8693e-13 | 60906616.8106
Cs-139 |  | . | 80952.6872 | 80952.6872 | . | 2995.2494 | 2995.2494 | . | 5.5568e-13 | 5.5568e-13 | 17971496.5587
Cs-140 |  | . | 175898.2302 | 175898.2302 | . | 6508.2345 | 6508.2345 | . | 1.3928e-13 | 1.3928e-13 | 39049407.1087
Cu-57 |  | . | 73028258.2222 | 73028258.2222 | . | 2702045.5542 | 2702045.5542 | . | 7.255e-14 | 7.255e-14 | 16212273325.3254
Cu-59 |  | . | 157379.7872 | 157379.7872 | . | 5823.0521 | 5823.0521 | . | 6.7191e-14 | 6.7191e-14 | 34938312.7633
Cu-60 |  | 372278.6568 | 3756.2777 | 3718.7556 | 13774.3103 | 138.9823 | 137.594 | 2.8201e-12 | 2.8455e-14 | 2.8171e-14 | 825563.7378
Cu-61 |  | 27626.4636 | 1993.6767 | 1859.486 | 1022.1792 | 73.766 | 68.801 | 1.7953e-12 | 1.2956e-13 | 1.2084e-13 | 412805.891
Cu-62 |  | . | 30263.192 | 30263.192 | . | 1119.7381 | 1119.7381 | . | 9.6687e-14 | 9.6687e-14 | 6718428.6299
Cu-64 |  | 6794.3205 | 2395.6531 | 1771.1514 | 251.3899 | 88.6392 | 65.5326 | 1.7652e-12 | 6.2239e-13 | 4.6014e-13 | 393195.6173
Cu-66 |  | . | 295182.4134 | 295182.4134 | . | 10921.7493 | 10921.7493 | . | 5.3138e-13 | 5.3138e-13 | 65530495.7775
Cu-67 |  | 510.1036 | 834.1787 | 316.5388 | 18.8738 | 30.8646 | 11.7119 | 6.7544e-13 | 1.1046e-12 | 4.1914e-13 | 70271.6212
Cu-69 |  | . | 190976.4029 | 190976.4029 | . | 7066.1269 | 7066.1269 | . | 2.0007e-13 | 2.0007e-13 | 42396761.4399
Dy-148 |  | . | 144589.8637 | 144589.8637 | . | 5349.825 | 5349.825 | . | 3.762e-13 | 3.762e-13 | 32098949.7405
Dy-149 |  | . | 51923.4261 | 51923.4261 | . | 1921.1668 | 1921.1668 | . | 1.731e-13 | 1.731e-13 | 11527000.5995
Dy-150 |  | . | 172315.3617 | 172315.3617 | . | 6375.6684 | 6375.6684 | . | 9.8727e-13 | 9.8727e-13 | 38254010.2942
Dy-151 |  | 1824923.0483 | 14293.6172 | 14182.5333 | 67522.1528 | 528.8638 | 524.7537 | 2.6277e-11 | 2.0581e-13 | 2.0421e-13 | 3148522.385
Dy-152 |  | 40595.8441 | 8619.1962 | 7109.6873 | 1502.0462 | 318.9103 | 263.0584 | 4.6941e-12 | 9.9665e-13 | 8.221e-13 | 1578350.5698
Dy-153 |  | 9240.1478 | 1051.1672 | 943.7997 | 341.8855 | 38.8932 | 34.9206 | 2.892e-12 | 3.29e-13 | 2.954e-13 | 209523.5371
Dy-154 |  | 0.031087 | . | 0.031087 | 0.0011502 | . | 0.0011502 | 4.0214e-08 | . | 4.0214e-08 | 6.9013
Dy-155 |  | 7531.7147 | 885.1645 | 792.0758 | 278.6734 | 32.7511 | 29.3068 | 3.6942e-12 | 4.3415e-13 | 3.885e-13 | 175840.8287
Dy-157 |  | 21720.0465 | 2053.4221 | 1876.0587 | 803.6417 | 75.9766 | 69.4142 | 8.8724e-12 | 8.388e-13 | 7.6635e-13 | 416485.0423
Dy-159 |  | 33.97 | 48.3547 | 19.9528 | 1.2569 | 1.7891 | 0.73825 | 5.9831e-12 | 8.5166e-12 | 3.5143e-12 | 4429.5247
Dy-165 |  | 39451.1582 | 33433.9222 | 18097.0776 | 1459.6929 | 1237.0551 | 669.5919 | 4.8562e-12 | 4.1155e-12 | 2.2277e-12 | 4017551.2208
Dy-165m |  | . | 15117066.0993 | 15117066.0993 | . | 559331.4457 | 559331.4457 | . | 1.6703e-11 | 1.6703e-11 | 3355988674.0418
Dy-166 |  | 73.4212 | 1765.1013 | 70.4891 | 2.7166 | 65.3087 | 2.6081 | 3.1789e-13 | 7.6423e-12 | 3.0519e-13 | 15648.579
Dy-167 |  | . | 90205.0971 | 90205.0971 | . | 3337.5886 | 3337.5886 | . | 4.9756e-13 | 4.9756e-13 | 20025531.5507
Dy-168 |  | . | 93139.7944 | 93139.7944 | . | 3446.1724 | 3446.1724 | . | 7.2521e-13 | 7.2521e-13 | 20677034.3543
Er-154 |  | . | 1296345.5919 | 1296345.5919 | . | 47964.7869 | 47964.7869 | . | 3.9669e-12 | 3.9669e-12 | 287788721.4027
Er-156 |  | 933953.1298 | 293887.5781 | 223544.6517 | 34556.2658 | 10873.8404 | 8271.1521 | 1.5135e-11 | 4.7626e-12 | 3.6226e-12 | 49626912.6702
Er-159 |  | 783091.9793 | 10051.2497 | 9923.8734 | 28974.4032 | 371.8962 | 367.1833 | 2.3879e-11 | 3.0649e-13 | 3.0261e-13 | 2203099.9056
Er-161 |  | 39574.7418 | 1823.8994 | 1743.5439 | 1464.2654 | 67.4843 | 64.5111 | 6.5374e-12 | 3.0129e-13 | 2.8802e-13 | 387066.7466
Er-163 |  | 3237704.1834 | 124855.6391 | 120219.6084 | 119795.0548 | 4619.6586 | 4448.1255 | 2.1086e-10 | 8.1313e-12 | 7.8294e-12 | 26688753.0559
Er-165 |  | 51529.2711 | 16084.3877 | 12258.1264 | 1906.583 | 595.1223 | 453.5507 | 2.8155e-11 | 8.7882e-12 | 6.6976e-12 | 2721304.0571
Er-167m |  | . | 97530341.7931 | 97530341.7931 | . | 3608622.6463 | 3608622.6463 | . | 3.2813e-12 | 3.2813e-12 | 21651735878.0637
Er-169 |  | 117.8577 | 343916.5946 | 117.8174 | 4.3607 | 12724.914 | 4.3592 | 1.4363e-12 | 4.1911e-09 | 1.4358e-12 | 26155.4533
Er-171 |  | 3763.7292 | 1911.2589 | 1267.5729 | 139.258 | 70.7166 | 46.9002 | 1.5462e-12 | 7.8516e-13 | 5.2073e-13 | 281401.1792
Er-172 |  | 198.7797 | 224.184 | 105.3595 | 7.3548 | 8.2948 | 3.8983 | 5.3877e-13 | 6.0762e-13 | 2.8556e-13 | 23389.7986
Er-173 |  | . | 267526.2109 | 267526.2109 | . | 9898.4698 | 9898.4698 | . | 3.5356e-13 | 3.5356e-13 | 59390818.8157
Es-249 |  | 295042.504 | 8366.8967 | 8136.169 | 10916.5726 | 309.5752 | 301.0383 | 3.9998e-11 | 1.1343e-12 | 1.103e-12 | 1806229.5151
Es-250 |  | 2573.1004 | 562.2522 | 461.4254 | 95.2047 | 20.8033 | 17.0727 | 1.7683e-12 | 3.8639e-13 | 3.171e-13 | 102436.4437
Es-250m |  | 157253.8738 | 4802.0974 | 4659.8 | 5818.3933 | 177.6776 | 172.4126 | 2.7896e-11 | 8.5188e-13 | 8.2664e-13 | 1034475.6018
Es-251 |  | 1696.9414 | 1974.8435 | 912.6879 | 62.7868 | 73.0692 | 33.7695 | 4.4927e-12 | 5.2285e-12 | 2.4164e-12 | 202616.7188
Es-253 |  | 3.0322 | 22047.047 | 3.0318 | 0.11219 | 815.7407 | 0.11218 | 1.2047e-13 | 8.759e-10 | 1.2045e-13 | 673.0592
Es-254 |  | 0.075231 | 154.0159 | 0.075194 | 0.0027835 | 5.6986 | 0.0027822 | 4.0414e-14 | 8.2737e-11 | 4.0394e-14 | 16.6931
Es-254m |  | 58.2811 | 300.2219 | 48.8064 | 2.1564 | 11.1082 | 1.8058 | 1.8595e-13 | 9.5791e-13 | 1.5572e-13 | 10835.0295
Es-255 |  | 1.4519 | 8315.4892 | 1.4516 | 0.05372 | 307.6731 | 0.053711 | 1.1304e-13 | 6.4741e-10 | 1.1302e-13 | 322.2636
Es-256 |  | 8374.3951 | 192083.8953 | 8024.5443 | 309.8526 | 7107.1041 | 296.9081 | 2.9009e-13 | 6.6538e-12 | 2.7797e-13 | 1781448.8327
Eu-142 |  | . | 6126259.4398 | 6126259.4398 | . | 226671.5993 | 226671.5993 | . | 1.8074e-13 | 1.8074e-13 | 1360029595.6245
Eu-142m |  | . | 78143.62 | 78143.62 | . | 2891.3139 | 2891.3139 | . | 7.2295e-14 | 7.2295e-14 | 17347883.64
Eu-143 |  | . | 106320.529 | 106320.529 | . | 3933.8596 | 3933.8596 | . | 2.0978e-13 | 2.0978e-13 | 23603157.4347
Eu-144 |  | . | 1579663.5911 | 1579663.5911 | . | 58447.5529 | 58447.5529 | . | 2.0601e-13 | 2.0601e-13 | 350685317.2189
Eu-145 |  | 115.312 | 32.2478 | 25.2003 | 4.2665 | 1.1932 | 0.93241 | 7.6061e-13 | 2.1271e-13 | 1.6622e-13 | 5594.4738
Eu-146 |  | 82.1217 | 21.8518 | 17.2593 | 3.0385 | 0.80852 | 0.63859 | 4.2401e-13 | 1.1283e-13 | 8.9113e-14 | 3831.5599
Eu-147 |  | 41.3256 | 21.3775 | 14.0892 | 1.529 | 0.79097 | 0.5213 | 1.1231e-12 | 5.8097e-13 | 3.829e-13 | 3127.8083
Eu-148 |  | 6.5378 | 1.9908 | 1.5261 | 0.2419 | 0.07366 | 0.056466 | 4.0454e-13 | 1.2318e-13 | 9.4429e-14 | 338.795
Eu-149 |  | 30.58 | 44.3629 | 18.102 | 1.1315 | 1.6414 | 0.66977 | 3.2542e-12 | 4.7209e-12 | 1.9263e-12 | 4018.6459
Eu-150 |  | 1.4531 | 0.61258 | 0.43092 | 0.053763 | 0.022666 | 0.015944 | 2.2519e-11 | 9.4938e-12 | 6.6783e-12 | 95.6633
Eu-150m |  | 2033.8845 | 6035.5891 | 1521.2506 | 75.2537 | 223.3168 | 56.2863 | 1.2482e-12 | 3.704e-12 | 9.3359e-13 | 337717.6241
Eu-152 |  | 1.3324 | 0.83956 | 0.51503 | 0.049298 | 0.031064 | 0.019056 | 7.6763e-12 | 4.837e-12 | 2.9673e-12 | 114.3368
Eu-152m |  | 2160.42 | 1730.9482 | 960.9923 | 79.9355 | 64.0451 | 35.5567 | 9.7737e-13 | 7.8308e-13 | 4.3475e-13 | 213340.3015
Eu-152n |  | 487207.7939 | 52073.2052 | 47044.9941 | 18026.6884 | 1926.7086 | 1740.6648 | 3.7873e-11 | 4.0479e-12 | 3.6571e-12 | 10443988.6996
Eu-154 |  | 0.90129 | 0.79363 | 0.42202 | 0.033348 | 0.029364 | 0.015615 | 3.3395e-12 | 2.9406e-12 | 1.5637e-12 | 93.6885
Eu-154m |  | 1688240.9529 | 118124.4731 | 110399.9059 | 62464.9153 | 4370.6055 | 4084.7965 | 6.3711e-11 | 4.4578e-12 | 4.1663e-12 | 24508779.1125
Eu-155 |  | 5.3727 | 17.7846 | 4.1262 | 0.19879 | 0.65803 | 0.15267 | 1.1102e-11 | 3.6749e-11 | 8.526e-12 | 916.0169
Eu-156 |  | 12.2586 | 12.8062 | 6.2632 | 0.45357 | 0.47383 | 0.23174 | 2.2284e-13 | 2.3279e-13 | 1.1385e-13 | 1390.4308
Eu-157 |  | 1079.8157 | 1169.7042 | 561.482 | 39.9532 | 43.2791 | 20.7748 | 8.2257e-13 | 8.9105e-13 | 4.2772e-13 | 124649.0068
Eu-158 |  | 148217.7008 | 5445.5639 | 5252.5825 | 5484.0549 | 201.4859 | 194.3456 | 5.7263e-12 | 2.1039e-13 | 2.0293e-13 | 1166073.304
Eu-159 |  | 692236.0038 | 47242.9196 | 44224.722 | 25612.7321 | 1747.988 | 1636.3147 | 1.0613e-11 | 7.2429e-13 | 6.7802e-13 | 9817888.2927
F-17 |  | . | 282536.1324 | 282536.1324 | . | 10453.8369 | 10453.8369 | . | 2.7502e-14 | 2.7502e-14 | 62723021.3931
F-18 |  | 120179.3565 | 3465.8241 | 3368.6756 | 4446.6362 | 128.2355 | 124.641 | 1.265e-12 | 3.6481e-14 | 3.5458e-14 | 747845.9905
Fe-52 |  | 905.9991 | 921.7673 | 456.9076 | 33.522 | 34.1054 | 16.9056 | 1.2461e-13 | 1.2678e-13 | 6.2843e-14 | 101433.4878
Fe-53 |  | . | 30546.3502 | 30546.3502 | . | 1130.215 | 1130.215 | . | 7.3395e-14 | 7.3395e-14 | 6781289.7534
Fe-53m |  | . | 45778.255 | 45778.255 | . | 1693.7954 | 1693.7954 | . | 3.2649e-14 | 3.2649e-14 | 10162772.61
Fe-55 |  | 4.6428 | 6964081668.0094 | 4.6428 | 0.17178 | 257671021.7163 | 0.17178 | 1.9569e-12 | 0.0029353 | 1.9569e-12 | 1030.7004
Fe-59 |  | 4.7049 | 4.6261 | 2.3326 | 0.17408 | 0.17116 | 0.086305 | 9.475e-14 | 9.3162e-14 | 4.6975e-14 | 517.8316
Fe-60 |  | 0.01527 | 43284.5012 | 0.01527 | 0.000565 | 1601.5265 | 0.000565 | 3.8481e-09 | 0.010908 | 3.8481e-09 | 3.39
Fe-61 |  | . | 38812.3269 | 38812.3269 | . | 1436.0561 | 1436.0561 | . | 7.5423e-14 | 7.5423e-14 | 8616336.5686
Fe-62 |  | . | 490100.7552 | 490100.7552 | . | 18133.7279 | 18133.7279 | . | 1.8346e-13 | 1.8346e-13 | 108802367.65
Fm-251 |  | 26334.04 | 7298.6703 | 5714.7781 | 974.3595 | 270.0508 | 211.4468 | 1.1197e-11 | 3.1035e-12 | 2.43e-12 | 1268680.7303
Fm-252 |  | 134.7534 | 237524.6092 | 134.677 | 4.9859 | 8788.4105 | 4.983 | 2.7559e-13 | 4.8576e-10 | 2.7543e-13 | 29898.2978
Fm-253 |  | 109.5129 | 1340.7639 | 101.2434 | 4.052 | 49.6083 | 3.746 | 6.3763e-13 | 7.8066e-12 | 5.8949e-13 | 22476.026
Fm-254 |  | 6732.1103 | 230549.738 | 6541.1083 | 249.0881 | 8530.3403 | 242.021 | 1.7709e-12 | 6.0645e-11 | 1.7206e-12 | 1452126.0381
Fm-255 |  | 192.5623 | 37686.6258 | 191.5833 | 7.1248 | 1394.4052 | 7.0886 | 3.15e-13 | 6.1649e-11 | 3.134e-13 | 42531.5021
Fm-256 |  | 208.9305 | 176.2207 | 95.5933 | 7.7304 | 6.5202 | 3.537 | 4.4906e-14 | 3.7875e-14 | 2.0546e-14 | 21221.7142
Fm-257 |  | 0.21046 | 18.5031 | 0.20809 | 0.007787 | 0.68462 | 0.0076995 | 4.17e-14 | 3.6661e-12 | 4.1231e-14 | 46.1968
Fr-212 |  | 46665.8894 | 15473.181 | 11620.2214 | 1726.6379 | 572.5077 | 429.9482 | 1.0541e-12 | 3.495e-13 | 2.6247e-13 | 2579689.1399
Fr-219 |  | . | 289261246900.0117 | 289261246900.0117 | . | 10702666135.3004 | 10702666135.3004 | . | 1.1249e-10 | 1.1249e-10 | 6.4216e+13
Fr-220 |  | . | 84205969.1662 | 84205969.1662 | . | 3115620.8592 | 3115620.8592 | . | 4.5068e-11 | 4.5068e-11 | 18693725154.9064
Fr-221 | SE | . | 2465190.8101 | 2465190.8101 | . | 91212.06 | 91212.06 | . | 1.4221e-11 | 1.4221e-11 | 547272359.8507
Fr-222 |  | 64844.3685 | 96961.3275 | 38857.6929 | 2399.2416 | 3587.5691 | 1437.7346 | 1.089e-12 | 1.6283e-12 | 6.5256e-13 | 8626407.8279
Fr-223 |  | 11584.3835 | 191071.8574 | 10922.1885 | 428.6222 | 7069.6587 | 404.121 | 3.0276e-13 | 4.9938e-12 | 2.8546e-13 | 2424725.8482
Fr-224 |  | . | 162631.0314 | 162631.0314 | . | 6017.3482 | 6017.3482 | . | 6.4625e-13 | 6.4625e-13 | 36104088.9649
Fr-227 |  | . | 261537.4962 | 261537.4962 | . | 9676.8874 | 9676.8874 | . | 7.8119e-13 | 7.8119e-13 | 58061324.1619
Ga-64 |  | . | 38896.606 | 38896.606 | . | 1439.1744 | 1439.1744 | . | 3.4838e-14 | 3.4838e-14 | 8635046.5236
Ga-65 |  | 1114341.413 | 17814.5176 | 17534.2055 | 41230.6323 | 659.1372 | 648.7656 | 5.8651e-12 | 9.3763e-14 | 9.2288e-14 | 3892593.6109
Ga-66 |  | 909.2505 | 252.5068 | 197.6247 | 33.6423 | 9.3427 | 7.3121 | 1.8203e-13 | 5.0552e-14 | 3.9564e-14 | 43872.6762
Ga-67 |  | 674.194 | 483.8636 | 281.694 | 24.9452 | 17.903 | 10.4227 | 1.1301e-12 | 8.1104e-13 | 4.7217e-13 | 62536.0762
Ga-68 |  | 89393.5956 | 4813.3886 | 4567.4545 | 3307.563 | 178.0954 | 168.9958 | 2.1927e-12 | 1.1806e-13 | 1.1203e-13 | 1013974.9057
Ga-70 |  | 922742.8614 | 181901.8886 | 151948.0984 | 34141.4859 | 6730.3699 | 5622.0796 | 7.2742e-12 | 1.434e-12 | 1.1978e-12 | 33732477.849
Ga-72 |  | 661.9275 | 154.8734 | 125.5079 | 24.4913 | 5.7303 | 4.6438 | 2.1479e-13 | 5.0255e-14 | 4.0726e-14 | 27862.7542
Ga-73 |  | 7863.5049 | 3003.568 | 2173.4069 | 290.9497 | 111.132 | 80.4161 | 8.9172e-13 | 3.406e-13 | 2.4646e-13 | 482496.3423
Ga-74 |  | . | 13798.9129 | 13798.9129 | . | 510.5598 | 510.5598 | . | 4.4171e-14 | 4.4171e-14 | 3063358.6611
Gd-142 |  | . | 262003.5484 | 262003.5484 | . | 9694.1313 | 9694.1313 | . | 2.3189e-13 | 2.3189e-13 | 58164787.7374
Gd-143m |  | . | 84399.169 | 84399.169 | . | 3122.7693 | 3122.7693 | . | 1.1787e-13 | 1.1787e-13 | 18736615.52
Gd-144 |  | . | 80949.6621 | 80949.6621 | . | 2995.1375 | 2995.1375 | . | 2.7758e-13 | 2.7758e-13 | 17970824.9881
Gd-145 |  | 813425.1864 | 6450.9986 | 6400.2405 | 30096.7319 | 238.6869 | 236.8089 | 1.4452e-11 | 1.1461e-13 | 1.1371e-13 | 1420853.3893
Gd-145m |  | . | 343878.7907 | 343878.7907 | . | 12723.5153 | 12723.5153 | . | 3.7631e-13 | 3.7631e-13 | 76341091.5445
Gd-146 |  | 9.4492 | 20.9806 | 6.515 | 0.34962 | 0.77628 | 0.24105 | 5.1085e-13 | 1.1343e-12 | 3.5222e-13 | 1446.3294
Gd-147 |  | 441.8393 | 108.5054 | 87.1126 | 16.3481 | 4.0147 | 3.2232 | 7.9097e-13 | 1.9424e-13 | 1.5595e-13 | 19338.9946
Gd-148 |  | 0.031579 | . | 0.031579 | 0.0011684 | . | 0.0011684 | 9.7624e-13 | . | 9.7624e-13 | 7.0105
Gd-149 |  | 86.1552 | 49.2223 | 31.3254 | 3.1877 | 1.8212 | 1.159 | 9.1386e-13 | 5.2211e-13 | 3.3227e-13 | 6954.2398
Gd-150 |  | 0.033333 | . | 0.033333 | 0.0012333 | . | 0.0012333 | 2.506e-08 | . | 2.506e-08 | 7.4
Gd-151 |  | 17.2615 | 33.9026 | 11.4379 | 0.63868 | 1.2544 | 0.4232 | 2.4794e-12 | 4.8696e-12 | 1.6429e-12 | 2539.2121
Gd-152 |  | 0.042332 | . | 0.042332 | 0.0015663 | . | 0.0015663 | 1.9458 | . | 1.9458 | 9.3977
Gd-153 |  | 9.7693 | 15.6595 | 6.0161 | 0.36147 | 0.5794 | 0.2226 | 2.7565e-12 | 4.4184e-12 | 1.6975e-12 | 1335.578
Gd-159 |  | 1068.2763 | 4204.7135 | 851.8499 | 39.5262 | 155.5744 | 31.5184 | 1.0033e-12 | 3.9488e-12 | 8e-13 | 189110.6801
Gd-162 |  | . | 92542.9485 | 92542.9485 | . | 3424.0891 | 3424.0891 | . | 6.7087e-13 | 6.7087e-13 | 20544534.5614
Ge-66 |  | 47427.3074 | 3738.3605 | 3465.2215 | 1754.8104 | 138.3193 | 128.2132 | 2.2612e-12 | 1.7823e-13 | 1.6521e-13 | 769279.1766
Ge-67 |  | 550629.9632 | 11695.5261 | 11452.2767 | 20373.3086 | 432.7345 | 423.7342 | 3.7145e-12 | 7.8897e-14 | 7.7256e-14 | 2542405.4229
Ge-68 |  | 2.0572 | 38015.704 | 2.0571 | 0.076117 | 1406.581 | 0.076113 | 2.9077e-13 | 5.3731e-09 | 2.9075e-13 | 456.6803
Ge-69 |  | 1346.1248 | 154.2648 | 138.4039 | 49.8066 | 5.7078 | 5.1209 | 1.1593e-12 | 1.3286e-13 | 1.192e-13 | 30725.6562
Ge-71 |  | 3165.4271 | 539397.7025 | 3146.9594 | 117.1208 | 19957.715 | 116.4375 | 1.9706e-11 | 3.358e-09 | 1.9591e-11 | 698624.9763
Ge-75 |  | 160650.4909 | 53771.3101 | 40286.8893 | 5944.0682 | 1989.5385 | 1490.6149 | 5.3134e-12 | 1.7784e-12 | 1.3325e-12 | 8943689.4286
Ge-77 |  | 2883.9408 | 443.7572 | 384.581 | 106.7058 | 16.419 | 14.2295 | 8.0206e-13 | 1.2342e-13 | 1.0696e-13 | 85376.9931
Ge-78 |  | 63635.3037 | 13881.4423 | 11395.5995 | 2354.5062 | 513.6134 | 421.6372 | 2.3269e-12 | 5.0759e-13 | 4.1669e-13 | 2529823.0978
H-3 |  | 50.7459 | . | 50.7459 | 1.8776 | . | 1.8776 | 5.2516e-12 | . | 5.2516e-12 | 11265.5996
Hf-167 |  | . | 248052.827 | 248052.827 | . | 9177.9546 | 9177.9546 | . | 4.5239e-13 | 4.5239e-13 | 55067727.5865
Hf-169 |  | . | 161236.5531 | 161236.5531 | . | 5965.7525 | 5965.7525 | . | 4.7032e-13 | 4.7032e-13 | 35794514.783
Hf-170 |  | 1616.887 | 827.0524 | 547.17 | 59.8248 | 30.6009 | 20.2453 | 1.4066e-12 | 7.1949e-13 | 4.7601e-13 | 121471.7333
Hf-172 |  | 1.8525 | 11.9818 | 1.6044 | 0.068541 | 0.44333 | 0.059363 | 1.6683e-12 | 1.0791e-11 | 1.4449e-12 | 356.1771
Hf-173 |  | 2004.6422 | 632.1629 | 480.6045 | 74.1718 | 23.39 | 17.7824 | 2.6161e-12 | 8.2498e-13 | 6.2719e-13 | 106694.2052
Hf-174 |  | 0.007464 | . | 0.007464 | 0.00027617 | . | 0.00027617 | 7.2729 | . | 7.2729 | 1.657
Hf-175 |  | 15.8954 | 10.0696 | 6.1645 | 0.58813 | 0.37257 | 0.22808 | 1.4937e-12 | 9.4626e-13 | 5.7929e-13 | 1368.5084
Hf-177m |  | 148289.7911 | 2967.9472 | 2909.7108 | 5486.7223 | 109.814 | 107.6593 | 7.187e-12 | 1.4385e-13 | 1.4102e-13 | 645955.8015
Hf-178m |  | 0.45983 | 0.42754 | 0.22155 | 0.017014 | 0.015819 | 0.0081973 | 7.1046e-12 | 6.6056e-12 | 3.423e-12 | 49.1837
Hf-179m |  | 13.5843 | 10.4749 | 5.9143 | 0.50262 | 0.38757 | 0.21883 | 4.6726e-13 | 3.6031e-13 | 2.0344e-13 | 1312.9785
Hf-180m |  | 11287.348 | 1059.9106 | 968.926 | 417.6319 | 39.2167 | 35.8503 | 3.5717e-12 | 3.354e-13 | 3.0661e-13 | 215101.5751
Hf-181 |  | 9.0135 | 10.6312 | 4.8779 | 0.3335 | 0.39336 | 0.18048 | 5.3052e-13 | 6.2573e-13 | 2.871e-13 | 1082.8905
Hf-182 |  | 0.65889 | 4.0004 | 0.56572 | 0.024379 | 0.14802 | 0.020932 | 3.022e-06 | 1.8348e-05 | 2.5946e-06 | 125.5891
Hf-182m |  | 225339.1061 | 6150.786 | 5987.357 | 8337.5469 | 227.5791 | 221.5322 | 1.3436e-11 | 3.6676e-13 | 3.5701e-13 | 1329193.2573
Hf-183 |  | 130276.267 | 6566.0432 | 6250.9877 | 4820.2219 | 242.9436 | 231.2865 | 8.1308e-12 | 4.098e-13 | 3.9014e-13 | 1387719.2699
Hf-184 |  | 4716.7728 | 5569.785 | 2553.9555 | 174.5206 | 206.082 | 94.4964 | 1.1429e-12 | 1.3496e-12 | 6.1885e-13 | 566978.1125
Hg-190 |  | 1480550.8788 | 91790.0567 | 86431.5404 | 54780.3825 | 3396.2321 | 3197.967 | 2.9972e-11 | 1.8582e-12 | 1.7497e-12 | 19187801.9702
Hg-191m |  | 235529.8619 | 4635.0679 | 4545.6133 | 8714.6049 | 171.4975 | 168.1877 | 1.2174e-11 | 2.3958e-13 | 2.3496e-13 | 1009126.1575
Hg-192 |  | 9721.027 | 4520.734 | 3085.7264 | 359.678 | 167.2672 | 114.1719 | 2.8934e-12 | 1.3456e-12 | 9.1845e-13 | 685031.2556
Hg-193 |  | 25974.5768 | 1862.9561 | 1738.2825 | 961.0593 | 68.9294 | 64.3165 | 6.089e-12 | 4.3671e-13 | 4.0749e-13 | 385898.7126
Hg-193m |  | 2068.8479 | 484.1248 | 392.3193 | 76.5474 | 17.9126 | 14.5158 | 1.506e-12 | 3.5241e-13 | 2.8558e-13 | 87094.89
Hg-194 |  | 1.4499 | 5511.0869 | 1.4495 | 0.053645 | 203.9102 | 0.053631 | 3.4653e-10 | 1.3172e-06 | 3.4644e-10 | 321.7849
Hg-195 |  | 9510.3815 | 2841.4545 | 2187.7975 | 351.8841 | 105.1338 | 80.9485 | 6.2419e-12 | 1.8649e-12 | 1.4359e-12 | 485691.0501
Hg-195m |  | 441.5023 | 711.3826 | 272.4271 | 16.3356 | 26.3212 | 10.0798 | 1.1448e-12 | 1.8445e-12 | 7.0637e-13 | 60478.8066
Hg-197 |  | 623.2107 | 1369.3614 | 428.291 | 23.0588 | 50.6664 | 15.8468 | 2.5484e-12 | 5.5995e-12 | 1.7513e-12 | 95080.5982
Hg-197m |  | 876.0805 | 2715.3554 | 662.3729 | 32.415 | 100.4681 | 24.5078 | 1.3129e-12 | 4.0693e-12 | 9.9266e-13 | 147046.7931
Hg-199m |  | 469499.8469 | 46444.4903 | 42263.631 | 17371.4943 | 1718.4461 | 1563.7543 | 2.1233e-11 | 2.1004e-12 | 1.9114e-12 | 9382526.0791
Hg-203 |  | 17.0378 | 21.9028 | 9.5832 | 0.6304 | 0.8104 | 0.35458 | 1.2367e-12 | 1.5899e-12 | 6.9562e-13 | 2127.4717
Hg-205 |  | . | 952558.6324 | 952558.6324 | . | 35244.6694 | 35244.6694 | . | 5.4094e-12 | 5.4094e-12 | 211468016.3928
Hg-206 | SE | . | 267580.8463 | 267580.8463 | . | 9900.4913 | 9900.4913 | . | 2.3932e-12 | 2.3932e-12 | 59402947.8749
Hg-207 |  | . | 44998.8645 | 44998.8645 | . | 1664.958 | 1664.958 | . | 1.439e-13 | 1.439e-13 | 9989747.923
Ho-150 |  | . | 128861.3581 | 128861.3581 | . | 4767.8703 | 4767.8703 | . | 1.318e-13 | 1.318e-13 | 28607221.507
Ho-153 |  | . | 156951.5532 | 156951.5532 | . | 5807.2075 | 5807.2075 | . | 2.5713e-13 | 2.5713e-13 | 34843244.8205
Ho-153m |  | . | 32653.6831 | 32653.6831 | . | 1208.1863 | 1208.1863 | . | 2.4752e-13 | 2.4752e-13 | 7249117.6517
Ho-154 |  | 1296274.7049 | 14697.1704 | 14532.4019 | 47962.1641 | 543.7953 | 537.6989 | 1.2506e-11 | 1.418e-13 | 1.4021e-13 | 3226193.228
Ho-154m |  | . | 44227.1404 | 44227.1404 | . | 1636.4042 | 1636.4042 | . | 1.1248e-13 | 1.1248e-13 | 9818425.1738
Ho-155 |  | 334302.4239 | 11493.2371 | 11111.2355 | 12369.1897 | 425.2498 | 411.1157 | 1.325e-11 | 4.5553e-13 | 4.4039e-13 | 2466694.2891
Ho-156 |  | 115746.1036 | 2901.2214 | 2830.2794 | 4282.6058 | 107.3452 | 104.7203 | 5.3867e-12 | 1.3502e-13 | 1.3172e-13 | 628322.0209
Ho-157 |  | 7009897.5461 | 47318.5963 | 47001.3254 | 259366.2092 | 1750.7881 | 1739.049 | 7.3873e-11 | 4.9866e-13 | 4.9532e-13 | 10434294.2279
Ho-159 |  | 2285073.4601 | 27930.8899 | 27593.6079 | 84547.718 | 1033.4429 | 1020.9635 | 6.3969e-11 | 7.8191e-13 | 7.7247e-13 | 6125780.9645
Ho-160 |  | 1509657.953 | 7982.9206 | 7940.9298 | 55857.3443 | 295.3681 | 293.8144 | 3.2941e-11 | 1.7419e-13 | 1.7327e-13 | 1762886.409
Ho-161 |  | 323518.4747 | 45118.0797 | 39595.9982 | 11970.1836 | 1669.3689 | 1465.0519 | 4.1289e-11 | 5.7581e-12 | 5.0534e-12 | 8790311.5925
Ho-162 |  | 12943180.6388 | 143459.9562 | 141887.302 | 478897.6836 | 5308.0184 | 5249.8302 | 1.6755e-10 | 1.8571e-12 | 1.8368e-12 | 31498981.055
Ho-162m |  | 375729.7406 | 9417.0932 | 9186.8391 | 13902.0004 | 348.4324 | 339.913 | 2.1725e-11 | 5.4451e-13 | 5.312e-13 | 2039478.2752
Ho-163 |  | 565.0443 | . | 565.0443 | 20.9066 | . | 20.9066 | 1.1785e-06 | . | 1.1785e-06 | 125439.8275
Ho-164 |  | 2235097.1725 | 333473.7281 | 290179.3315 | 82698.5954 | 12338.5279 | 10736.6353 | 5.6629e-11 | 8.449e-12 | 7.3521e-12 | 64419811.5913
Ho-164m |  | 971425.8775 | 221527.6798 | 180390.6945 | 35942.7575 | 8196.5242 | 6674.4557 | 3.2251e-11 | 7.3546e-12 | 5.9889e-12 | 40046734.1807
Ho-166 |  | 265.2496 | 1906.3691 | 232.851 | 9.8142 | 70.5357 | 8.6155 | 3.7718e-13 | 2.7108e-12 | 3.3111e-13 | 51692.9315
Ho-166m |  | 0.88653 | 0.58324 | 0.3518 | 0.032802 | 0.02158 | 0.013016 | 4.9447e-10 | 3.2531e-10 | 1.9622e-10 | 78.0986
Ho-167 |  | 37826.7755 | 4962.9888 | 4387.3544 | 1399.5907 | 183.6306 | 162.3321 | 6.2594e-12 | 8.2125e-13 | 7.26e-13 | 973992.6843
Ho-168 |  | . | 118510.9218 | 118510.9218 | . | 4384.9041 | 4384.9041 | . | 3.1713e-13 | 3.1713e-13 | 26309424.6368
Ho-168m |  | . | 27250654.2003 | 27250654.2003 | . | 1008274.2054 | 1008274.2054 | . | 5.3655e-11 | 5.3655e-11 | 6049645232.466
Ho-170 |  | . | 70077.8124 | 70077.8124 | . | 2592.8791 | 2592.8791 | . | 1.7516e-13 | 1.7516e-13 | 15557274.3599
I-118 |  | 217705.0377 | 11402.8917 | 10835.3603 | 8055.0864 | 421.907 | 400.9083 | 1.8749e-12 | 9.8202e-14 | 9.3314e-14 | 2405449.9828
I-118m |  | . | 10416.3103 | 10416.3103 | . | 385.4035 | 385.4035 | . | 5.5657e-14 | 5.5657e-14 | 2312420.8928
I-119 |  | 749543.6273 | 18471.659 | 18027.3942 | 27733.1142 | 683.4514 | 667.0136 | 9.0757e-12 | 2.2366e-13 | 2.1828e-13 | 4002081.5047
I-120 |  | 24605.0421 | 1580.186 | 1484.8273 | 910.3866 | 58.4669 | 54.9386 | 1.2835e-12 | 8.2429e-14 | 7.7455e-14 | 329631.6669
I-120m |  | 73961.0322 | 1808.5201 | 1765.3531 | 2736.5582 | 66.9152 | 65.3181 | 2.5059e-12 | 6.1275e-14 | 5.9812e-14 | 391908.3795
I-121 |  | 64715.9032 | 6812.0923 | 6163.3309 | 2394.4884 | 252.0474 | 228.0432 | 5.3062e-12 | 5.5854e-13 | 5.0535e-13 | 1368259.4552
I-122 |  | . | 86071.4136 | 86071.4136 | . | 3184.6423 | 3184.6423 | . | 2.0306e-13 | 2.0306e-13 | 19107853.8228
I-123 |  | 3191.0304 | 2650.0618 | 1447.7477 | 118.0681 | 98.0523 | 53.5667 | 1.6648e-12 | 1.3826e-12 | 7.5531e-13 | 321399.9908
I-124 |  | 7.2048 | 51.462 | 6.32 | 0.26658 | 1.9041 | 0.23384 | 2.862e-14 | 2.0442e-13 | 2.5105e-14 | 1403.036
I-125 |  | 0.51651 | 120.7943 | 0.51431 | 0.019111 | 4.4694 | 0.019029 | 2.942e-14 | 6.8803e-12 | 2.9294e-14 | 114.176
I-126 |  | 1.081 | 41.257 | 1.0534 | 0.039996 | 1.5265 | 0.038975 | 1.351e-14 | 5.1562e-13 | 1.3165e-14 | 233.8484
I-128 |  | 528742.0192 | 84432.9422 | 72806.6982 | 19563.4547 | 3124.0189 | 2693.8478 | 9.01e-12 | 1.4388e-12 | 1.2407e-12 | 16163086.9935
I-129 |  | 0.018678 | 44.8288 | 0.01867 | 0.00069108 | 1.6587 | 0.00069079 | 1.0592e-07 | 0.00025422 | 1.0587e-07 | 4.1447
I-130 |  | 402.1789 | 213.7348 | 139.5644 | 14.8806 | 7.9082 | 5.1639 | 2.0655e-13 | 1.0977e-13 | 7.1679e-14 | 30983.3018
I-130m |  | . | 306312.972 | 306312.972 | . | 11333.58 | 11333.58 | . | 1.8753e-12 | 1.8753e-12 | 68001479.7812
I-131 |  | 2.2771 | 77.0781 | 2.2117 | 0.084252 | 2.8519 | 0.081835 | 1.8354e-14 | 6.2127e-13 | 1.7827e-14 | 491.007
I-132 |  | 14760.7751 | 1082.4515 | 1008.4956 | 546.1487 | 40.0507 | 37.3143 | 1.4293e-12 | 1.0481e-13 | 9.7653e-14 | 223886.0163
I-132m |  | 34227.2947 | 11940.5254 | 8852.3106 | 1266.4099 | 441.7994 | 327.5355 | 2.003e-12 | 6.9876e-13 | 5.1804e-13 | 1965212.9428
I-133 |  | 99.9401 | 418.5949 | 80.6781 | 3.6978 | 15.488 | 2.9851 | 8.8371e-14 | 3.7014e-13 | 7.1339e-14 | 17910.5314
I-134 |  | 114450.6484 | 2485.6516 | 2432.8154 | 4234.674 | 91.9691 | 90.0142 | 4.2893e-12 | 9.3155e-14 | 9.1175e-14 | 540085.0222
I-134m |  | . | 335539.8603 | 335539.8603 | . | 12414.9748 | 12414.9748 | . | 8.6229e-13 | 8.6229e-13 | 74489848.9797
I-135 |  | 1594.0804 | 560.7444 | 414.8234 | 58.981 | 20.7475 | 15.3485 | 4.5192e-13 | 1.5897e-13 | 1.176e-13 | 92090.7848
In-103 |  | . | 121699.1763 | 121699.1763 | . | 4502.8695 | 4502.8695 | . | 6.6777e-14 | 6.6777e-14 | 27017217.1356
In-105 |  | . | 33731.6309 | 33731.6309 | . | 1248.0703 | 1248.0703 | . | 9.5662e-14 | 9.5662e-14 | 7488422.065
In-106 |  | . | 15103.5047 | 15103.5047 | . | 558.8297 | 558.8297 | . | 5.2878e-14 | 5.2878e-14 | 3352978.0493
In-106m |  | . | 22889.321 | 22889.321 | . | 846.9049 | 846.9049 | . | 6.7212e-14 | 6.7212e-14 | 5081429.2584
In-107 |  | 480283.2555 | 7013.2263 | 6912.2911 | 17770.4805 | 259.4894 | 255.7548 | 8.8701e-12 | 1.2952e-13 | 1.2766e-13 | 1534528.6343
In-108 |  | 146017.1507 | 1530.6991 | 1514.8192 | 5402.6346 | 56.6359 | 56.0483 | 4.8726e-12 | 5.1079e-14 | 5.0549e-14 | 336289.8661
In-108m |  | 196108.7976 | 3256.1408 | 3202.9596 | 7256.0255 | 120.4772 | 118.5095 | 4.4681e-12 | 7.4186e-14 | 7.2975e-14 | 711057.0421
In-109 |  | 43788.368 | 2170.7605 | 2068.2303 | 1620.1696 | 80.3181 | 76.5245 | 6.4075e-12 | 3.1764e-13 | 3.0264e-13 | 459147.1185
In-109m |  | . | 413805.7163 | 413805.7163 | . | 15310.8115 | 15310.8115 | . | 3.2198e-13 | 3.2198e-13 | 91864869.0234
In-110 |  | 9240.7702 | 378.5025 | 363.609 | 341.9085 | 14.0046 | 13.4535 | 1.592e-12 | 6.521e-14 | 6.2644e-14 | 80721.2033
In-110m |  | 88902.7678 | 3033.8154 | 2933.7025 | 3289.4024 | 112.2512 | 108.547 | 3.5999e-12 | 1.2285e-13 | 1.1879e-13 | 651281.9644
In-111 |  | 537.7866 | 218.0337 | 155.1369 | 19.8981 | 8.0672 | 5.7401 | 1.2844e-12 | 5.2071e-13 | 3.705e-13 | 34440.388
In-111m |  | . | 92542.9485 | 92542.9485 | . | 3424.0891 | 3424.0891 | . | 4.2137e-13 | 4.2137e-13 | 20544534.5614
In-112 |  | 3927790.2883 | 79218.4858 | 77652.3379 | 145328.2407 | 2931.084 | 2873.1365 | 3.5083e-11 | 7.0757e-13 | 6.9358e-13 | 17238819.0074
In-112m |  | 1756063.3162 | 564439.9678 | 427145.4079 | 64974.3427 | 20884.2788 | 15804.3801 | 2.1542e-11 | 6.9241e-12 | 5.2399e-12 | 94826280.5469
In-113m |  | 211106.9246 | 13278.6588 | 12492.8562 | 7810.9562 | 491.3104 | 462.2357 | 1.2641e-11 | 7.9514e-13 | 7.4809e-13 | 2773414.0681
In-114 |  | . | 2812834.7984 | 2812834.7984 | . | 104074.8875 | 104074.8875 | . | 2.0471e-12 | 2.0471e-12 | 624449325.2378
In-114m |  | 1.9994 | 62.986 | 1.9379 | 0.073978 | 2.3305 | 0.071702 | 8.6569e-14 | 2.7271e-12 | 8.3905e-14 | 430.2094
In-115 |  | 0.064363 | 2679.4927 | 0.064362 | 0.0023814 | 99.1412 | 0.0023814 | 9.1397 | 380493.3213 | 9.1395 | 14.2883
In-115m |  | 25700.4452 | 7942.2727 | 6067.2846 | 950.9165 | 293.8641 | 224.4895 | 4.2379e-12 | 1.3097e-12 | 1.0005e-12 | 1346937.1771
In-116m |  | 183608.2496 | 2630.8393 | 2593.6757 | 6793.5052 | 97.3411 | 95.966 | 6.1735e-12 | 8.8457e-14 | 8.7208e-14 | 575795.9999
In-117 |  | 475192.9716 | 11310.8048 | 11047.8381 | 17582.14 | 418.4998 | 408.77 | 1.2795e-11 | 3.0456e-13 | 2.9747e-13 | 2452620.0553
In-117m |  | 42167.9723 | 22370.8641 | 14616.5322 | 1560.215 | 827.722 | 540.8117 | 3.0541e-12 | 1.6202e-12 | 1.0586e-12 | 3244870.1375
In-118 |  | . | 15473180.985 | 15473180.985 | . | 572507.6964 | 572507.6964 | . | 8.1056e-13 | 8.1056e-13 | 3435046178.6631
In-118m |  | . | 28097.5391 | 28097.5391 | . | 1039.6089 | 1039.6089 | . | 7.7079e-14 | 7.7079e-14 | 6237653.6804
In-119 |  | . | 169449.7292 | 169449.7292 | . | 6269.64 | 6269.64 | . | 2.5781e-13 | 2.5781e-13 | 37617839.879
In-119m |  | 737622.1224 | 101988.9519 | 89600.1845 | 27292.0185 | 3773.5912 | 3315.2068 | 8.417e-12 | 1.1638e-12 | 1.0224e-12 | 19891240.9544
In-121 |  | . | 853378.8575 | 853378.8575 | . | 31575.0177 | 31575.0177 | . | 2.1178e-13 | 2.1178e-13 | 189450106.3699
In-121m |  | . | 395031.1232 | 395031.1232 | . | 14616.1516 | 14616.1516 | . | 9.8799e-13 | 9.8799e-13 | 87696909.3463
Ir-180 |  | . | 133718.848 | 133718.848 | . | 4947.5974 | 4947.5974 | . | 1.9234e-13 | 1.9234e-13 | 29685584.2601
Ir-182 |  | 789627.1354 | 15255.2489 | 14966.1102 | 29216.204 | 564.4442 | 553.7461 | 1.1484e-11 | 2.2186e-13 | 2.1766e-13 | 3322476.463
Ir-183 |  | 208412.1446 | 5139.7786 | 5016.0741 | 7711.2493 | 190.1718 | 185.5947 | 1.1784e-11 | 2.9062e-13 | 2.8363e-13 | 1113568.4524
Ir-184 |  | 18196.9487 | 952.514 | 905.1349 | 673.2871 | 35.243 | 33.49 | 3.307e-12 | 1.731e-13 | 1.6449e-13 | 200939.955
Ir-185 |  | 2226.0792 | 490.3315 | 401.8232 | 82.3649 | 18.1423 | 14.8675 | 1.8955e-12 | 4.1752e-13 | 3.4216e-13 | 89204.7434
Ir-186 |  | 1134.1204 | 212.7173 | 179.1211 | 41.9625 | 7.8705 | 6.6275 | 1.122e-12 | 2.1044e-13 | 1.772e-13 | 39764.887
Ir-186m |  | 76180.3231 | 2452.7234 | 2376.218 | 2818.672 | 90.7508 | 87.9201 | 8.6958e-12 | 2.7997e-13 | 2.7124e-13 | 527520.405
Ir-187 |  | 8596.348 | 1685.5317 | 1409.2187 | 318.0649 | 62.3647 | 52.1411 | 5.3951e-12 | 1.0578e-12 | 8.8443e-13 | 312846.5494
Ir-188 |  | 343.6558 | 70.1595 | 58.2645 | 12.7153 | 2.5959 | 2.1558 | 8.5701e-13 | 1.7496e-13 | 1.453e-13 | 12934.7102
Ir-189 |  | 132.4384 | 253.6311 | 87.0064 | 4.9002 | 9.3844 | 3.2192 | 2.5346e-12 | 4.854e-12 | 1.6651e-12 | 19315.4112
Ir-190 |  | 35.6822 | 13.6824 | 9.8901 | 1.3202 | 0.50625 | 0.36593 | 6.1265e-13 | 2.3492e-13 | 1.6981e-13 | 2195.5927
Ir-190m |  | 1334400.4316 | 109150543.0655 | 1318283.9866 | 49372.816 | 4038570.0934 | 48776.5075 | 9.0764e-11 | 7.4242e-09 | 8.9667e-11 | 292659045.0235
Ir-190n |  | 29432.9167 | 36023.1809 | 16198.1438 | 1089.0179 | 1332.8577 | 599.3313 | 5.5179e-12 | 6.7535e-12 | 3.0368e-12 | 3595987.9255
Ir-191m |  | . | 61665637.7817 | 61665637.7817 | . | 2281628.5979 | 2281628.5979 | . | 5.166e-12 | 5.166e-12 | 13689771587.5361
Ir-192 |  | 4.3975 | 4.0764 | 2.1154 | 0.16271 | 0.15083 | 0.07827 | 4.7817e-13 | 4.4326e-13 | 2.3003e-13 | 469.6227
Ir-192m |  | . | 1052086128.1669 | 1052086128.1669 | . | 38927186.7422 | 38927186.7422 | . | 1.5604e-09 | 1.5604e-09 | 233563120453.0524
Ir-192n |  | 1.8252 | 1052.2693 | 1.822 | 0.067533 | 38.934 | 0.067416 | 2.3648e-10 | 1.3633e-07 | 2.3607e-10 | 404.4943
Ir-193m |  | 135.7211 | 67387.7439 | 135.4483 | 5.0217 | 2493.3465 | 5.0116 | 2.1159e-12 | 1.0506e-09 | 2.1117e-12 | 30069.5165
Ir-194 |  | 386.7426 | 1551.894 | 309.5905 | 14.3095 | 57.4201 | 11.4548 | 4.6236e-13 | 1.8553e-12 | 3.7013e-13 | 68729.0976
Ir-194m |  | 1.6461 | 0.76978 | 0.52451 | 0.060907 | 0.028482 | 0.019407 | 4.1892e-13 | 1.959e-13 | 1.3348e-13 | 116.4403
Ir-195 |  | 39767.4536 | 29352.9179 | 16887.797 | 1471.3958 | 1086.058 | 624.8485 | 6.1966e-12 | 4.5738e-12 | 2.6315e-12 | 3749090.9232
Ir-195m |  | 19729.3234 | 3958.7817 | 3297.1858 | 729.985 | 146.4749 | 121.9959 | 4.6729e-12 | 9.3763e-13 | 7.8094e-13 | 731975.2513
Ir-196 |  | . | 1077376.6601 | 1077376.6601 | . | 39862.9364 | 39862.9364 | . | 9.7494e-13 | 9.7494e-13 | 239177618.5409
Ir-196m |  | 68530.3271 | 1639.1082 | 1600.8198 | 2535.6221 | 60.647 | 59.2303 | 6.0106e-12 | 1.4376e-13 | 1.404e-13 | 355381.9852
K-38 |  | . | 14327.7017 | 14327.7017 | . | 530.125 | 530.125 | . | 2.2148e-14 | 2.2148e-14 | 3180749.7779
K-40 |  | 0.27494 | 4.373 | 0.25868 | 0.010173 | 0.1618 | 0.009571 | 3.8522e-05 | 0.00061271 | 3.6244e-05 | 57.4261
K-42 |  | 1884.5736 | 1095.391 | 692.7415 | 69.7292 | 40.5295 | 25.6314 | 3.127e-13 | 1.8176e-13 | 1.1495e-13 | 153788.6046
K-43 |  | 1922.6137 | 259.7354 | 228.8226 | 71.1367 | 9.6102 | 8.4664 | 5.8928e-13 | 7.9608e-14 | 7.0134e-14 | 50798.6248
K-44 |  | 335114.8979 | 6584.3457 | 6457.4692 | 12399.2512 | 243.6208 | 238.9264 | 1.7383e-12 | 3.4155e-14 | 3.3496e-14 | 1433558.1546
K-45 |  | 734305.9022 | 10794.5253 | 10638.1413 | 27169.3184 | 399.3974 | 393.6112 | 3.0454e-12 | 4.4768e-14 | 4.4119e-14 | 2361667.372
K-46 |  | . | 69803.824 | 69803.824 | . | 2582.7415 | 2582.7415 | . | 2.9935e-14 | 2.9935e-14 | 15496448.9263
Kr-74 |  | . | 26406.8916 | 26406.8916 | . | 977.055 | 977.055 | . | 1.1972e-13 | 1.1972e-13 | 5862329.927
Kr-75 |  | . | 55286.7474 | 55286.7474 | . | 2045.6097 | 2045.6097 | . | 9.4764e-14 | 9.4764e-14 | 12273657.93
Kr-76 |  | . | 924.04 | 924.04 | . | 34.1895 | 34.1895 | . | 3.3222e-13 | 3.3222e-13 | 205136.8691
Kr-77 |  | . | 4120.2171 | 4120.2171 | . | 152.448 | 152.448 | . | 1.2574e-13 | 1.2574e-13 | 914688.1943
Kr-79 |  | . | 652.1315 | 652.1315 | . | 24.1289 | 24.1289 | . | 5.7701e-13 | 5.7701e-13 | 144773.2022
Kr-81 |  | . | 568.2132 | 568.2132 | . | 21.0239 | 21.0239 | . | 2.9511e-05 | 2.9511e-05 | 126143.329
Kr-81m |  | . | 12612374.2017 | 12612374.2017 | . | 466657.8455 | 466657.8455 | . | 1.1882e-12 | 1.1882e-12 | 2799947072.7878
Kr-83m |  | . | 9077765.5046 | 9077765.5046 | . | 335877.3237 | 335877.3237 | . | 4.4072e-10 | 4.4072e-10 | 2015263942.023
Kr-85 |  | . | 87.7277 | 87.7277 | . | 3.2459 | 3.2459 | . | 2.2458e-10 | 2.2458e-10 | 19475.5389
Kr-85m |  | . | 7748.9889 | 7748.9889 | . | 286.7126 | 286.7126 | . | 9.4318e-13 | 9.4318e-13 | 1720275.5302
Kr-87 |  | . | 5081.9495 | 5081.9495 | . | 188.0321 | 188.0321 | . | 1.7971e-13 | 1.7971e-13 | 1128192.7849
Kr-88 |  | . | 1108.6663 | 1108.6663 | . | 41.0207 | 41.0207 | . | 8.8564e-14 | 8.8564e-14 | 246123.9278
Kr-89 |  | . | 56062.2499 | 56062.2499 | . | 2074.3032 | 2074.3032 | . | 8.3729e-14 | 8.3729e-14 | 12445819.4879
La-128 |  | . | 22483.5527 | 22483.5527 | . | 831.8915 | 831.8915 | . | 7.9416e-14 | 7.9416e-14 | 4991348.7048
La-129 |  | 2010321.1112 | 29768.1118 | 29333.7482 | 74381.8811 | 1101.4201 | 1085.3487 | 1.6026e-11 | 2.373e-13 | 2.3384e-13 | 6512092.093
La-130 |  | . | 16976.8443 | 16976.8443 | . | 628.1432 | 628.1432 | . | 1.0229e-13 | 1.0229e-13 | 3768859.4437
La-131 |  | 317820.2728 | 8551.8686 | 8327.7856 | 11759.3501 | 316.4191 | 308.1281 | 1.3086e-11 | 3.5212e-13 | 3.4289e-13 | 1848768.4053
La-132 |  | 5283.3378 | 596.9591 | 536.3567 | 195.4835 | 22.0875 | 19.8452 | 1.07e-12 | 1.209e-13 | 1.0862e-13 | 119071.1926
La-132m |  | 701366.0239 | 21024.9761 | 20413.0504 | 25950.5429 | 777.9241 | 755.2829 | 1.1985e-11 | 3.5927e-13 | 3.4881e-13 | 4531697.189
La-133 |  | 83304.0154 | 9167.942 | 8259.0052 | 3082.2486 | 339.2139 | 305.5832 | 1.3854e-11 | 1.5247e-12 | 1.3735e-12 | 1833499.1622
La-134 |  | . | 65171.7963 | 65171.7963 | . | 2411.3565 | 2411.3565 | . | 3.0007e-13 | 3.0007e-13 | 14468138.7831
La-135 |  | 17077.1365 | 9105.6971 | 5938.9765 | 631.8541 | 336.9108 | 219.7421 | 1.4369e-11 | 7.6619e-12 | 4.9973e-12 | 1318452.7728
La-136 |  | . | 78013.4163 | 78013.4163 | . | 2886.4964 | 2886.4964 | . | 5.5786e-13 | 5.5786e-13 | 17318978.4142
La-137 |  | 20.3605 | 44.383 | 13.9576 | 0.75334 | 1.6422 | 0.51643 | 4.6862e-07 | 1.0215e-06 | 3.2125e-07 | 3098.5775
La-138 |  | 1.6496 | 0.79651 | 0.53715 | 0.061037 | 0.029471 | 0.019875 | 0.065017 | 0.031393 | 0.021171 | 119.2479
La-140 |  | 127.587 | 62.5432 | 41.9697 | 4.7207 | 2.3141 | 1.5529 | 2.2994e-13 | 1.1272e-13 | 7.5639e-14 | 9317.2648
La-141 |  | 6862.6308 | 9868.1001 | 4047.7089 | 253.9173 | 365.1197 | 149.7652 | 1.2124e-12 | 1.7434e-12 | 7.151e-13 | 898591.3667
La-142 |  | 39117.201 | 1651.303 | 1584.418 | 1447.3364 | 61.0982 | 58.6235 | 2.6957e-12 | 1.138e-13 | 1.0919e-13 | 351740.7965
La-143 |  | 771915.6511 | 60858.7056 | 56411.1838 | 28560.8791 | 2251.7721 | 2087.2138 | 8.3502e-12 | 6.5834e-13 | 6.1023e-13 | 12523282.8101
Lu-165 |  | 2689360.2817 | 28542.286 | 28242.5467 | 99506.3304 | 1056.0646 | 1044.9742 | 2.5389e-11 | 2.6945e-13 | 2.6662e-13 | 6269845.3764
Lu-167 |  | 260328.9866 | 4123.8251 | 4059.519 | 9632.1725 | 152.5815 | 150.2022 | 1.1927e-11 | 1.8894e-13 | 1.8599e-13 | 901213.2195
Lu-169 |  | 594.9953 | 132.5018 | 108.3687 | 22.0148 | 4.9026 | 4.0096 | 1.0947e-12 | 2.4379e-13 | 1.9938e-13 | 24057.861
Lu-169m |  | . | 13004407711.4867 | 13004407711.4867 | . | 481163085.325 | 481163085.325 | . | 3.1221e-08 | 3.1221e-08 | 2.887e+12
Lu-170 |  | 232.8884 | 49.6249 | 40.9081 | 8.6169 | 1.8361 | 1.5136 | 6.1107e-13 | 1.3021e-13 | 1.0734e-13 | 9081.5893
Lu-171 |  | 76.6584 | 45.115 | 28.4006 | 2.8364 | 1.6693 | 1.0508 | 8.2861e-13 | 4.8765e-13 | 3.0698e-13 | 6304.9406
Lu-171m |  | . | 853935790.8572 | 853935790.8572 | . | 31595624.2617 | 31595624.2617 | . | 1.0242e-09 | 1.0242e-09 | 189573745570.2986
Lu-172 |  | 50.4864 | 18.505 | 13.5416 | 1.868 | 0.68469 | 0.50104 | 4.4632e-13 | 1.6359e-13 | 1.1971e-13 | 3006.2304
Lu-172m |  | . | 19301265261.9155 | 19301265261.9155 | . | 714146814.6909 | 714146814.6909 | . | 6.5436e-08 | 6.5436e-08 | 4.2849e+12
Lu-173 |  | 5.9129 | 6.9309 | 3.1908 | 0.21878 | 0.25644 | 0.11806 | 3.924e-12 | 4.5995e-12 | 2.1175e-12 | 708.3525
Lu-174 |  | 6.54 | 9.5994 | 3.8899 | 0.24198 | 0.35518 | 0.14393 | 1.0547e-11 | 1.548e-11 | 6.2729e-12 | 863.5531
Lu-174m |  | 6.4807 | 36.7485 | 5.5091 | 0.23979 | 1.3597 | 0.20384 | 1.2284e-12 | 6.9653e-12 | 1.0442e-12 | 1223.0307
Lu-176 |  | 0.93388 | 1.9957 | 0.63619 | 0.034554 | 0.073842 | 0.023539 | 0.017718 | 0.037865 | 0.01207 | 141.2334
Lu-176m |  | 16627.1037 | 26509.8285 | 10218.1969 | 615.2028 | 980.8637 | 378.0733 | 3.4001e-12 | 5.421e-12 | 2.0895e-12 | 2268439.7162
Lu-177 |  | 117.4895 | 1057.5617 | 105.7421 | 4.3471 | 39.1298 | 3.9125 | 1.0604e-12 | 9.5449e-12 | 9.5436e-13 | 23474.74
Lu-177m |  | 1.9789 | 1.9128 | 0.97262 | 0.073218 | 0.070772 | 0.035987 | 4.3098e-13 | 4.1659e-13 | 2.1183e-13 | 215.9224
Lu-178 |  | 463766.9232 | 57207.1832 | 50925.3704 | 17159.3762 | 2116.6658 | 1884.2387 | 1.2489e-11 | 1.5406e-12 | 1.3714e-12 | 11305432.2322
Lu-178m |  | 811748.7488 | 13927.2556 | 13692.3348 | 30034.7037 | 515.3085 | 506.6164 | 1.7781e-11 | 3.0507e-13 | 2.9992e-13 | 3039698.3333
Lu-179 |  | 10064.1649 | 14822.5149 | 5994.22 | 372.3741 | 548.4331 | 221.7861 | 2.643e-12 | 3.8926e-12 | 1.5742e-12 | 1330716.8423
Lu-180 |  | . | 39045.518 | 39045.518 | . | 1444.6842 | 1444.6842 | . | 2.1341e-13 | 2.1341e-13 | 8668104.993
Lu-181 |  | . | 147597.9108 | 147597.9108 | . | 5461.1227 | 5461.1227 | . | 4.9811e-13 | 4.9811e-13 | 32766736.2035
Mg-27 |  | . | 37141.3647 | 37141.3647 | . | 1374.2305 | 1374.2305 | . | 5.0527e-14 | 5.0527e-14 | 8245382.9736
Mg-28 |  | 232.6162 | 205.5035 | 109.1105 | 8.6068 | 7.6036 | 4.0371 | 4.3542e-14 | 3.8467e-14 | 2.0424e-14 | 24222.5217
Mn-50m |  | . | 41538.7409 | 41538.7409 | . | 1536.9334 | 1536.9334 | . | 1.9363e-14 | 1.9363e-14 | 9221600.4796
Mn-51 |  | 144860.8539 | 6573.144 | 6287.8301 | 5359.8516 | 243.2063 | 232.6497 | 1.8183e-12 | 8.2506e-14 | 7.8925e-14 | 1395898.2866
Mn-52 |  | 45.2416 | 12.5731 | 9.8388 | 1.6739 | 0.4652 | 0.36404 | 1.009e-13 | 2.8041e-14 | 2.1943e-14 | 2184.211
Mn-52m |  | 425447.8537 | 6525.3595 | 6426.7878 | 15741.5706 | 241.4383 | 237.7911 | 2.4868e-12 | 3.8141e-14 | 3.7565e-14 | 1426746.8963
Mn-53 |  | 54.5895 | . | 54.5895 | 2.0198 | . | 2.0198 | 2.9974e-05 | . | 2.9974e-05 | 12118.8723
Mn-54 |  | 3.7058 | 1.65 | 1.1417 | 0.13711 | 0.061051 | 0.042242 | 4.7914e-13 | 2.1334e-13 | 1.4761e-13 | 253.4535
Mn-56 |  | 15601.1997 | 1296.2779 | 1196.8349 | 577.2444 | 47.9623 | 44.2829 | 7.2017e-13 | 5.9838e-14 | 5.5247e-14 | 265697.35
Mn-57 |  | . | 1052040.7106 | 1052040.7106 | . | 38925.5063 | 38925.5063 | . | 4.5469e-13 | 4.5469e-13 | 233553037.7576
Mn-58m |  | . | 126704.066 | 126704.066 | . | 4688.0504 | 4688.0504 | . | 4.2542e-14 | 4.2542e-14 | 28128302.6484
Mo-101 |  | 1057111.2703 | 15886.2228 | 15651.0199 | 39113.117 | 587.7902 | 579.0877 | 8.3099e-12 | 1.2488e-13 | 1.2303e-13 | 3474526.4227
Mo-102 |  | 781634.5936 | 652051.4532 | 355493.4316 | 28920.48 | 24125.9038 | 13153.257 | 4.7994e-12 | 4.0037e-12 | 2.1828e-12 | 78919541.8203
Mo-89 |  | . | 114924.2416 | 114924.2416 | . | 4252.1969 | 4252.1969 | . | 1.1497e-13 | 1.1497e-13 | 25513181.634
Mo-90 |  | 8908.2484 | 1243.9734 | 1091.5467 | 329.6052 | 46.027 | 40.3872 | 1.4248e-12 | 1.9897e-13 | 1.7459e-13 | 242323.365
Mo-91 |  | 661806.7082 | 19423.3317 | 18869.5308 | 24486.8482 | 718.6633 | 698.1726 | 4.9697e-12 | 1.4585e-13 | 1.417e-13 | 4189035.836
Mo-91m |  | . | 221910.9457 | 221910.9457 | . | 8210.705 | 8210.705 | . | 1.1583e-13 | 1.1583e-13 | 49264229.9344
Mo-93 |  | 0.72442 | 232.9427 | 0.72218 | 0.026804 | 8.6189 | 0.026721 | 7.5456e-10 | 2.4263e-07 | 7.5222e-10 | 160.3234
Mo-93m |  | 13625.0772 | 371.1739 | 361.3306 | 504.1279 | 13.7334 | 13.3692 | 2.7744e-12 | 7.558e-14 | 7.3575e-14 | 80215.3891
Mo-99 |  | 269.1649 | 464.008 | 170.3482 | 9.9591 | 17.1683 | 6.3029 | 5.6164e-13 | 9.682e-13 | 3.5545e-13 | 37817.2952
N-13 |  | . | 35175.6283 | 35175.6283 | . | 1301.4982 | 1301.4982 | . | 2.4275e-14 | 2.4275e-14 | 7808989.4731
N-16 |  | . | 794881.1133 | 794881.1133 | . | 29410.6012 | 29410.6012 | . | 8.0512e-15 | 8.0512e-15 | 176463607.1429
Na-22 |  | 0.66348 | 0.49569 | 0.28372 | 0.024549 | 0.01834 | 0.010498 | 1.0634e-13 | 7.9448e-14 | 4.5474e-14 | 62.9861
Na-24 |  | 1679.7772 | 100.8441 | 95.1329 | 62.1518 | 3.7312 | 3.5199 | 1.9276e-13 | 1.1572e-14 | 1.0917e-14 | 21119.5044
Nb-87 |  | . | 65643.7981 | 65643.7981 | . | 2428.8205 | 2428.8205 | . | 1.1409e-13 | 1.1409e-13 | 14572923.1822
Nb-88 |  | 602030.4155 | 5452.4172 | 5403.4794 | 22275.1254 | 201.7394 | 199.9287 | 4.0923e-12 | 3.7063e-14 | 3.6731e-14 | 1199572.4255
Nb-88m |  | . | 10467.5829 | 10467.5829 | . | 387.3006 | 387.3006 | . | 3.8178e-14 | 3.8178e-14 | 2323803.3951
Nb-89 |  | 18315.7402 | 1947.2918 | 1760.1557 | 677.6824 | 72.0498 | 65.1258 | 1.0577e-12 | 1.1245e-13 | 1.0165e-13 | 390754.5669
Nb-89m |  | 69291.7751 | 3674.0932 | 3489.0894 | 2563.7957 | 135.9414 | 129.0963 | 2.1683e-12 | 1.1497e-13 | 1.0918e-13 | 774577.8487
Nb-90 |  | 580.0681 | 98.1303 | 83.9315 | 21.4625 | 3.6308 | 3.1055 | 2.4363e-13 | 4.1215e-14 | 3.5251e-14 | 18632.8039
Nb-91 |  | 36.353 | 188.3013 | 30.4705 | 1.3451 | 6.9671 | 1.1274 | 6.2987e-09 | 3.2626e-08 | 5.2794e-09 | 6764.4416
Nb-91m |  | 16.8894 | 143.7677 | 15.1138 | 0.62491 | 5.3194 | 0.55921 | 7.1755e-13 | 6.108e-12 | 6.4212e-13 | 3355.2725
Nb-92 |  | 1.7795 | 0.62823 | 0.46432 | 0.065843 | 0.023245 | 0.01718 | 1.5907e-05 | 5.6156e-06 | 4.1504e-06 | 103.0781
Nb-92m |  | 89.9695 | 24.6197 | 19.3301 | 3.3289 | 0.91093 | 0.71521 | 6.4449e-13 | 1.7636e-13 | 1.3847e-13 | 4291.2837
Nb-93m |  | 12.9714 | 1334.3986 | 12.8465 | 0.47994 | 49.3727 | 0.47532 | 5.4483e-11 | 5.6048e-09 | 5.3958e-11 | 2851.9192
Nb-94 |  | 1.0135 | 0.60278 | 0.37797 | 0.037498 | 0.022303 | 0.013985 | 5.4149e-09 | 3.2206e-09 | 2.0195e-09 | 83.9098
Nb-94m |  | . | 7443611.7079 | 7443611.7079 | . | 275413.6332 | 275413.6332 | . | 2.3345e-11 | 2.3345e-11 | 1652481799.1645
Nb-95 |  | 21.7988 | 8.8891 | 6.3143 | 0.80656 | 0.3289 | 0.23363 | 5.5588e-13 | 2.2668e-13 | 1.6102e-13 | 1401.7704
Nb-95m |  | 189.8726 | 1000.1133 | 159.5768 | 7.0253 | 37.0042 | 5.9043 | 4.9953e-13 | 2.6311e-12 | 4.1982e-13 | 35426.0498
Nb-96 |  | 413.7821 | 99.5417 | 80.2389 | 15.3099 | 3.683 | 2.9688 | 2.9647e-13 | 7.1321e-14 | 5.7491e-14 | 17813.0443
Nb-97 |  | 124371.3024 | 6608.1404 | 6274.7482 | 4601.7382 | 244.5012 | 232.1657 | 4.6337e-12 | 2.462e-13 | 2.3378e-13 | 1392994.1061
Nb-98m |  | 113003.6363 | 2337.2881 | 2289.9249 | 4181.1345 | 86.4797 | 84.7272 | 3.0265e-12 | 6.2598e-14 | 6.1329e-14 | 508363.3227
Nb-99 |  | . | 4219958.4504 | 4219958.4504 | . | 156138.4627 | 156138.4627 | . | 5.564e-13 | 5.564e-13 | 936830775.999
Nb-99m |  | . | 155635.9808 | 155635.9808 | . | 5758.5313 | 5758.5313 | . | 2.1341e-13 | 2.1341e-13 | 34551187.7344
Nd-134 |  | . | 72814.9693 | 72814.9693 | . | 2694.1539 | 2694.1539 | . | 4.4182e-13 | 4.4182e-13 | 16164923.1937
Nd-135 |  | 854388.5588 | 20157.3698 | 19692.7635 | 31612.3767 | 745.8227 | 728.6322 | 7.6193e-12 | 1.7976e-13 | 1.7562e-13 | 4371793.4882
Nd-136 |  | 125018.8 | 24769.6395 | 20673.6289 | 4625.6956 | 916.4767 | 764.9243 | 4.5877e-12 | 9.0895e-13 | 7.5864e-13 | 4589545.6125
Nd-137 |  | 304145.975 | 7468.953 | 7289.9332 | 11253.4011 | 276.3513 | 269.7275 | 8.5461e-12 | 2.0987e-13 | 2.0484e-13 | 1618365.1604
Nd-138 |  | 3125.3466 | 28277.012 | 2814.2938 | 115.6378 | 1046.2494 | 104.1289 | 6.948e-13 | 6.2863e-12 | 6.2565e-13 | 624773.2234
Nd-139 |  | 1015264.1046 | 24696.6885 | 24110.1987 | 37564.7719 | 913.7775 | 892.0774 | 2.2328e-11 | 5.4314e-13 | 5.3024e-13 | 5352464.1128
Nd-139m |  | 8046.7868 | 665.3088 | 614.5017 | 297.7311 | 24.6164 | 22.7366 | 1.9663e-12 | 1.6258e-13 | 1.5016e-13 | 136419.3838
Nd-140 |  | 62.5945 | 2801.616 | 61.2266 | 2.316 | 103.6598 | 2.2654 | 2.2655e-13 | 1.014e-11 | 2.216e-13 | 13592.3043
Nd-141 |  | 487606.0517 | 31339.2668 | 29446.6789 | 18041.4239 | 1159.5529 | 1089.5271 | 5.4719e-11 | 3.5169e-12 | 3.3045e-12 | 6537162.7172
Nd-141m |  | . | 470740.9707 | 470740.9707 | . | 17417.4159 | 17417.4159 | . | 3.6538e-13 | 3.6538e-13 | 104504495.4876
Nd-144 |  | 0.03889 | . | 0.03889 | 0.0014389 | . | 0.0014389 | 35.9086 | . | 35.9086 | 8.6337
Nd-147 |  | 35.178 | 146.7932 | 28.3775 | 1.3016 | 5.4313 | 1.05 | 4.3557e-13 | 1.8176e-12 | 3.5137e-13 | 6299.8146
Nd-149 |  | 46980.3702 | 7954.4048 | 6802.6288 | 1738.2737 | 294.313 | 251.6973 | 3.8663e-12 | 6.5462e-13 | 5.5984e-13 | 1510183.5963
Nd-151 |  | 1732265.2157 | 30514.3944 | 29986.1785 | 64093.813 | 1129.0326 | 1109.4886 | 1.7335e-11 | 3.0535e-13 | 3.0007e-13 | 6656931.619
Nd-152 |  | 1110912.6702 | 162875.5893 | 142049.1628 | 41103.7688 | 6026.3968 | 5255.819 | 1.0255e-11 | 1.5035e-12 | 1.3113e-12 | 31534914.1396
Ne-19 |  | . | 1038700.894 | 1038700.894 | . | 38431.9331 | 38431.9331 | . | 3.0174e-14 | 3.0174e-14 | 230591598.4782
Ne-24 |  | . | 156317.314 | 156317.314 | . | 5783.7406 | 5783.7406 | . | 6.7552e-14 | 6.7552e-14 | 34702443.7157
Ni-56 |  | 87.1296 | 23.0709 | 18.2409 | 3.2238 | 0.85362 | 0.67491 | 2.2739e-13 | 6.0209e-14 | 4.7604e-14 | 4049.4815
Ni-57 |  | 329.3905 | 85.4629 | 67.8569 | 12.1874 | 3.1621 | 2.5107 | 2.1364e-13 | 5.5431e-14 | 4.4012e-14 | 15064.233
Ni-59 |  | 28.3921 | 60276.7855 | 28.3788 | 1.0505 | 2230.2411 | 1.05 | 4.7373e-07 | 0.0010057 | 4.7351e-07 | 6300.0851
Ni-63 |  | 11.4537 | . | 11.4537 | 0.42379 | . | 0.42379 | 2.0225e-10 | . | 2.0225e-10 | 2542.7273
Ni-65 |  | 22156.2253 | 3728.6862 | 3191.5741 | 819.7803 | 137.9614 | 118.0882 | 1.1587e-12 | 1.95e-13 | 1.6691e-13 | 708529.4412
Ni-66 |  | 60.5489 | 3194430.1963 | 60.5477 | 2.2403 | 118193.9173 | 2.2403 | 6.9742e-14 | 3.6795e-09 | 6.9741e-14 | 13441.5973
Np-232 |  | 4516053.8108 | 19736.2002 | 19650.3238 | 167093.991 | 730.2394 | 727.062 | 8.2048e-11 | 3.5857e-13 | 3.5701e-13 | 4362371.8778
Np-233 |  | 7734677.7975 | 116271.4341 | 114549.4708 | 286183.0785 | 4302.0431 | 4238.3304 | 3.4754e-10 | 5.2244e-12 | 5.1471e-12 | 25429982.5263
Np-234 |  | 157.2907 | 51.3356 | 38.7037 | 5.8198 | 1.8994 | 1.432 | 1.2423e-12 | 4.0546e-13 | 3.0569e-13 | 8592.2177
Np-235 |  | 38.4158 | 558.8174 | 35.9448 | 1.4214 | 20.6762 | 1.33 | 2.7431e-11 | 3.9903e-10 | 2.5667e-11 | 7979.7414
Np-236 |  | 0.083704 | 6.9695 | 0.082711 | 0.0030971 | 0.25787 | 0.0030603 | 8.518e-09 | 7.0924e-07 | 8.4169e-09 | 18.3618
Np-236m |  | 2283.7739 | 5571.6187 | 1619.8194 | 84.4996 | 206.1499 | 59.9333 | 3.8762e-12 | 9.4565e-12 | 2.7493e-12 | 359599.9031
Np-237 | SE | 0.01808 | 36.5612 | 0.018071 | 0.00066896 | 1.3528 | 0.00066863 | 2.5724e-08 | 5.2018e-05 | 2.5711e-08 | 4.0118
Np-238 |  | 225.0264 | 189.3246 | 102.8187 | 8.326 | 7.005 | 3.8043 | 8.6975e-13 | 7.3176e-13 | 3.9741e-13 | 22825.757
Np-239 |  | 218.5472 | 591.0905 | 159.5543 | 8.0862 | 21.8703 | 5.9035 | 9.4423e-13 | 2.5538e-12 | 6.8935e-13 | 35421.0512
Np-240 |  | 138672.0296 | 5249.3829 | 5057.9171 | 5130.8651 | 194.2272 | 187.1429 | 1.0975e-11 | 4.1544e-13 | 4.0029e-13 | 1122857.6051
Np-240m |  | . | 120013.5921 | 120013.5921 | . | 4440.5029 | 4440.5029 | . | 1.1079e-12 | 1.1079e-12 | 26643017.4522
Np-241 |  | 2833590.1987 | 321109.1793 | 288424.2567 | 104842.8374 | 11881.0396 | 10671.6975 | 5.0568e-11 | 5.7304e-12 | 5.1471e-12 | 64030184.9792
Np-242 |  | . | 429356.2377 | 429356.2377 | . | 15886.1808 | 15886.1808 | . | 1.2178e-12 | 1.2178e-12 | 95317084.7673
Np-242m |  | . | 64286.6358 | 64286.6358 | . | 2378.6055 | 2378.6055 | . | 4.5583e-13 | 4.5583e-13 | 14271633.1491
O-14 |  | . | 91130.9534 | 91130.9534 | . | 3371.8453 | 3371.8453 | . | 7.9981e-15 | 7.9981e-15 | 20231071.6454
O-15 |  | . | 165619.1388 | 165619.1388 | . | 6127.9081 | 6127.9081 | . | 2.6963e-14 | 2.6963e-14 | 36767448.8224
O-19 |  | . | 715249.2942 | 715249.2942 | . | 26464.2239 | 26464.2239 | . | 3.1931e-14 | 3.1931e-14 | 158785343.31
Os-180 |  | 1601997.2533 | 134940.5318 | 124457.1701 | 59273.8984 | 4992.7997 | 4604.9153 | 3.3027e-11 | 2.782e-12 | 2.5659e-12 | 27629491.7618
Os-181 |  | 66439.5713 | 2436.7214 | 2350.5145 | 2458.2641 | 90.1587 | 86.969 | 6.7266e-12 | 2.467e-13 | 2.3798e-13 | 521814.2237
Os-182 |  | 827.7389 | 609.5781 | 351.0509 | 30.6263 | 22.5544 | 12.9889 | 1.0642e-12 | 7.8369e-13 | 4.5132e-13 | 77933.3068
Os-183 |  | 3577.5154 | 714.5551 | 595.5941 | 132.3681 | 26.4385 | 22.037 | 2.7204e-12 | 5.4336e-13 | 4.529e-13 | 132221.8954
Os-183m |  | 5249.3769 | 587.5743 | 528.4264 | 194.2269 | 21.7402 | 19.5518 | 3.0398e-12 | 3.4025e-13 | 3.06e-13 | 117310.6507
Os-185 |  | 10.3092 | 3.9511 | 2.8564 | 0.38144 | 0.14619 | 0.10569 | 1.3694e-12 | 5.2485e-13 | 3.7943e-13 | 634.1178
Os-186 |  | 0.054805 | . | 0.054805 | 0.0020278 | . | 0.0020278 | 57.0854 | . | 57.0854 | 12.1668
Os-189m |  | 100232.1119 | 23169390.5397 | 99800.3698 | 3708.5881 | 857267.45 | 3692.6137 | 3.512e-11 | 8.1182e-09 | 3.4968e-11 | 22155682.0912
Os-190m |  | . | 21736.357 | 21736.357 | . | 804.2452 | 804.2452 | . | 2.1781e-13 | 2.1781e-13 | 4825471.2524
Os-191 |  | 46.7514 | 206.0849 | 38.1067 | 1.7298 | 7.6251 | 1.4099 | 1.0549e-12 | 4.6501e-12 | 8.5985e-13 | 8459.6849
Os-191m |  | 7700.8147 | 82024.9204 | 7039.8834 | 284.9301 | 3034.9221 | 260.4757 | 6.1588e-12 | 6.56e-11 | 5.6302e-12 | 1562854.1149
Os-193 |  | 399.6974 | 1994.0239 | 332.9569 | 14.7888 | 73.7789 | 12.3194 | 7.4243e-13 | 3.7038e-12 | 6.1846e-13 | 73916.4377
Os-194 |  | 0.70383 | 427.4223 | 0.70268 | 0.026042 | 15.8146 | 0.025999 | 2.2939e-12 | 1.3931e-09 | 2.2902e-12 | 155.9941
Os-196 |  | 159371.6194 | 88671.5243 | 56972.8484 | 5896.7499 | 3280.8464 | 2107.9954 | 5.8076e-12 | 3.2312e-12 | 2.0761e-12 | 12647972.3423
P-30 |  | . | 115113.9675 | 115113.9675 | . | 4259.2168 | 4259.2168 | . | 4.5956e-14 | 4.5956e-14 | 25555300.79
P-32 |  | 11.8229 | 206.321 | 11.1822 | 0.43745 | 7.6339 | 0.41374 | 4.1395e-14 | 7.2239e-13 | 3.9152e-14 | 2482.4376
P-33 |  | 66.9452 | 271835.3791 | 66.9287 | 2.477 | 10057.909 | 2.4764 | 4.2944e-13 | 1.7438e-09 | 4.2934e-13 | 14858.1669
Pa-227 |  | 34834.8697 | 471332.7541 | 32437.5055 | 1288.8902 | 17439.3119 | 1200.1877 | 1.6134e-12 | 2.183e-11 | 1.5024e-12 | 7201126.2121
Pa-228 |  | 577.4315 | 195.3684 | 145.9781 | 21.365 | 7.2286 | 5.4012 | 9.2579e-13 | 3.1323e-13 | 2.3404e-13 | 32407.1455
Pa-229 |  | 3372.6085 | 2755.196 | 1516.3992 | 124.7865 | 101.9423 | 56.1068 | 8.8871e-12 | 7.2601e-12 | 3.9958e-12 | 336640.6122
Pa-230 |  | 27.152 | 20.8496 | 11.7935 | 1.0046 | 0.77143 | 0.43636 | 8.3357e-13 | 6.4009e-13 | 3.6206e-13 | 2618.1597
Pa-231 |  | 0.004043 | 25.709 | 0.0040424 | 0.00014959 | 0.95123 | 0.00014957 | 8.5668e-11 | 5.4475e-07 | 8.5654e-11 | 0.8974
Pa-232 |  | 491.9724 | 195.7413 | 140.0282 | 18.203 | 7.2424 | 5.181 | 1.147e-12 | 4.5636e-13 | 3.2647e-13 | 31086.2604
Pa-233 | SE | 16.0607 | 41.4275 | 11.5738 | 0.59425 | 1.5328 | 0.42823 | 7.7414e-13 | 1.9968e-12 | 5.5787e-13 | 2569.3807
Pa-234 |  | 3682.9624 | 585.725 | 505.3551 | 136.2696 | 21.6718 | 18.6981 | 1.8456e-12 | 2.9352e-13 | 2.5325e-13 | 112188.8426
Pa-234m |  | . | 2479676.4399 | 2479676.4399 | . | 91748.0283 | 91748.0283 | . | 3.6166e-12 | 3.6166e-12 | 550488169.6575
Pa-235 |  | 941160.7942 | 262628.2487 | 205331.1688 | 34822.9494 | 9717.2452 | 7597.2532 | 2.8867e-11 | 8.0552e-12 | 6.2978e-12 | 45583519.4636
Pa-236 |  | . | 38812.3269 | 38812.3269 | . | 1436.0561 | 1436.0561 | . | 4.4404e-13 | 4.4404e-13 | 8616336.5686
Pa-237 |  | . | 58357.9024 | 58357.9024 | . | 2159.2424 | 2159.2424 | . | 6.4102e-13 | 6.4102e-13 | 12955454.3376
Pb-194 |  | 2578904.413 | 27214.1374 | 26929.9564 | 95419.4633 | 1006.9231 | 996.4084 | 3.1983e-11 | 3.3751e-13 | 3.3398e-13 | 5978450.3318
Pb-195m |  | 1714971.4346 | 13797.741 | 13687.6178 | 63453.9431 | 510.5164 | 506.4419 | 2.6723e-11 | 2.15e-13 | 2.1328e-13 | 3038651.1448
Pb-196 |  | 644877.6252 | 19174.8378 | 18621.155 | 23860.4721 | 709.469 | 688.9827 | 2.4914e-11 | 7.4078e-13 | 7.1939e-13 | 4133896.4092
Pb-197 |  | . | 29012.2143 | 29012.2143 | . | 1073.4519 | 1073.4519 | . | 2.4358e-13 | 2.4358e-13 | 6440711.585
Pb-197m |  | 334098.9036 | 6869.6998 | 6731.2918 | 12361.6594 | 254.1789 | 249.0578 | 1.5077e-11 | 3.1001e-13 | 3.0376e-13 | 1494346.7849
Pb-198 |  | 58873.0324 | 5571.6187 | 5089.9195 | 2178.3022 | 206.1499 | 188.327 | 8.9422e-12 | 8.4628e-13 | 7.7311e-13 | 1129962.1297
Pb-199 |  | 187045.2826 | 3784.4957 | 3709.4424 | 6920.6755 | 140.0263 | 137.2494 | 1.7846e-11 | 3.6108e-13 | 3.5392e-13 | 823496.2089
Pb-200 |  | 1340.6069 | 1361.5621 | 675.5016 | 49.6025 | 50.3778 | 24.9936 | 1.8426e-12 | 1.8714e-12 | 9.2843e-13 | 149961.3642
Pb-201 |  | 7464.4705 | 823.3356 | 741.543 | 276.1854 | 30.4634 | 27.4371 | 4.4744e-12 | 4.9352e-13 | 4.445e-13 | 164622.5362
Pb-201m |  | . | 843298.0683 | 843298.0683 | . | 31202.0285 | 31202.0285 | . | 9.1803e-13 | 9.1803e-13 | 187212171.1629
Pb-202 |  | 0.10813 | 4745.2088 | 0.10813 | 0.004001 | 175.5727 | 0.0040009 | 3.211e-09 | 0.0001409 | 3.2109e-09 | 24.0054
Pb-202m |  | 21592.3379 | 811.7291 | 782.3191 | 798.9165 | 30.034 | 28.9458 | 4.9213e-12 | 1.8501e-13 | 1.7831e-13 | 173674.8446
Pb-203 |  | 861.5235 | 363.7679 | 255.7715 | 31.8764 | 13.4594 | 9.4635 | 2.8997e-12 | 1.2244e-12 | 8.6088e-13 | 56781.2701
Pb-204m |  | 203823.5601 | 2467.025 | 2437.5219 | 7541.4717 | 91.2799 | 90.1883 | 1.4885e-11 | 1.8017e-13 | 1.7801e-13 | 541129.8676
Pb-205 |  | 6.4205 | 4695.2283 | 6.4117 | 0.23756 | 173.7234 | 0.23723 | 5.6386e-05 | 0.041234 | 5.6309e-05 | 1423.3981
Pb-209 | SE | 56460.174 | 579869.6704 | 51450.5846 | 2089.0264 | 21455.1778 | 1903.6716 | 1.2269e-11 | 1.2601e-10 | 1.1181e-11 | 11422029.7866
Pb-210 | SE | 0.0022505 | 417.5529 | 0.0022504 | 8.3267e-05 | 15.4495 | 8.3266e-05 | 2.9377e-14 | 5.4506e-09 | 2.9376e-14 | 0.4996
Pb-211 |  | 87034.1385 | 83342.7723 | 42574.2335 | 3220.2631 | 3083.6826 | 1575.2466 | 3.5317e-12 | 3.3819e-12 | 1.7276e-12 | 9451479.842
Pb-212 |  | 125.1895 | 3855.9562 | 121.2529 | 4.632 | 142.6704 | 4.4864 | 9.0261e-14 | 2.7801e-12 | 8.7423e-14 | 26918.138
Pb-214 | SE | 154351.2879 | 49895.0925 | 37706.2829 | 5710.9977 | 1846.1184 | 1395.1325 | 4.7159e-12 | 1.5244e-12 | 1.152e-12 | 8370794.7948
Pd-100 |  | 133.4587 | 622.8726 | 109.9092 | 4.938 | 23.0463 | 4.0666 | 3.7164e-13 | 1.7345e-12 | 3.0606e-13 | 24399.8476
Pd-101 |  | 13277.1125 | 1991.8618 | 1732.0203 | 491.2532 | 73.6989 | 64.0848 | 3.6305e-12 | 5.4465e-13 | 4.736e-13 | 384508.5065
Pd-103 |  | 127.9267 | 1733.7595 | 119.1361 | 4.7333 | 64.1491 | 4.408 | 1.7174e-12 | 2.3276e-11 | 1.5994e-12 | 26448.2202
Pd-107 |  | 42.7222 | . | 42.7222 | 1.5807 | . | 1.5807 | 8.3197e-05 | . | 8.3197e-05 | 9484.3345
Pd-109 |  | 1302.1527 | 10625.42 | 1159.9946 | 48.1797 | 393.1405 | 42.9198 | 6.2159e-13 | 5.0721e-12 | 5.5373e-13 | 257518.7988
Pd-109m |  | . | 692828.9993 | 692828.9993 | . | 25634.673 | 25634.673 | . | 1.8868e-12 | 1.8868e-12 | 153808037.8506
Pd-111 |  | 521168.907 | 95110.8771 | 80432.351 | 19283.2496 | 3519.1025 | 2975.997 | 7.2114e-12 | 1.316e-12 | 1.1129e-12 | 17855981.9126
Pd-112 |  | 184.2911 | 115999.3091 | 183.9988 | 6.8188 | 4291.9744 | 6.808 | 1.3874e-13 | 8.7331e-11 | 1.3852e-13 | 40847.7265
Pd-114 |  | . | 1606117.2876 | 1606117.2876 | . | 59426.3396 | 59426.3396 | . | 2.3605e-12 | 2.3605e-12 | 356558037.8422
Pd-96 |  | . | 115800.713 | 115800.713 | . | 4284.6264 | 4284.6264 | . | 1.2042e-13 | 1.2042e-13 | 25707758.2865
Pd-97 |  | . | 46379.7889 | 46379.7889 | . | 1716.0522 | 1716.0522 | . | 7.4296e-14 | 7.4296e-14 | 10296313.1247
Pd-98 |  | 563729.696 | 48057.6213 | 44282.5594 | 20857.9988 | 1778.132 | 1638.4547 | 5.2092e-12 | 4.4408e-13 | 4.092e-13 | 9830728.1975
Pd-99 |  | 838053.3551 | 12245.1312 | 12068.7893 | 31007.9741 | 453.0699 | 446.5452 | 9.4585e-12 | 1.382e-13 | 1.3621e-13 | 2679271.2211
Pm-136 |  | . | 65778.8996 | 65778.8996 | . | 2433.8193 | 2433.8193 | . | 8.4989e-14 | 8.4989e-14 | 14602915.7027
Pm-137m |  | . | 75637.0579 | 75637.0579 | . | 2798.5711 | 2798.5711 | . | 1.3249e-13 | 1.3249e-13 | 16791426.851
Pm-139 |  | . | 78376.4007 | 78376.4007 | . | 2899.9268 | 2899.9268 | . | 2.4085e-13 | 2.4085e-13 | 17399560.947
Pm-140 |  | . | 1795892.4135 | 1795892.4135 | . | 66448.0193 | 66448.0193 | . | 2.0538e-13 | 2.0538e-13 | 398688115.7991
Pm-140m |  | . | 18387.6185 | 18387.6185 | . | 680.3419 | 680.3419 | . | 8.1597e-14 | 8.1597e-14 | 4082051.3115
Pm-141 |  | 845212.5271 | 20456.8623 | 19973.4408 | 31272.8635 | 756.9039 | 739.0173 | 1.3269e-11 | 3.2115e-13 | 3.1356e-13 | 4434103.8512
Pm-142 |  | . | 508866.6521 | 508866.6521 | . | 18828.0661 | 18828.0661 | . | 2.5984e-13 | 2.5984e-13 | 112968396.7613
Pm-143 |  | 11.6921 | 4.6619 | 3.333 | 0.43261 | 0.17249 | 0.12332 | 3.3989e-12 | 1.3552e-12 | 9.6889e-13 | 739.9162
Pm-144 |  | 2.5307 | 0.83135 | 0.62578 | 0.093638 | 0.03076 | 0.023154 | 1.0148e-12 | 3.3336e-13 | 2.5093e-13 | 138.9237
Pm-145 |  | 15.5712 | 34.4572 | 10.7247 | 0.57613 | 1.2749 | 0.39681 | 1.119e-10 | 2.4762e-10 | 7.707e-11 | 2380.8854
Pm-146 |  | 2.0378 | 1.3238 | 0.80248 | 0.075398 | 0.04898 | 0.029692 | 4.6067e-12 | 2.9926e-12 | 1.8141e-12 | 178.1503
Pm-147 |  | 7.0844 | 36124.6649 | 7.083 | 0.26212 | 1336.6126 | 0.26207 | 7.6497e-12 | 3.9007e-08 | 7.6482e-12 | 1572.4273
Pm-148 |  | 28.9385 | 68.7991 | 20.3703 | 1.0707 | 2.5456 | 0.7537 | 1.7637e-13 | 4.193e-13 | 1.2415e-13 | 4522.1979
Pm-148m |  | 6.0856 | 2.8826 | 1.9561 | 0.22517 | 0.10666 | 0.072375 | 2.8528e-13 | 1.3513e-13 | 9.1698e-14 | 434.2489
Pm-149 |  | 188.6668 | 2464.4295 | 175.2503 | 6.9807 | 91.1839 | 6.4843 | 4.7694e-13 | 6.23e-12 | 4.4303e-13 | 38905.5681
Pm-150 |  | 14668.5321 | 1403.2995 | 1280.7715 | 542.7357 | 51.9221 | 47.3885 | 1.8848e-12 | 1.8031e-13 | 1.6457e-13 | 284331.2675
Pm-151 |  | 484.5442 | 586.7403 | 265.3839 | 17.9281 | 21.7094 | 9.8192 | 6.6418e-13 | 8.0426e-13 | 3.6377e-13 | 58915.2159
Pm-152 |  | . | 195218.2067 | 195218.2067 | . | 7223.0736 | 7223.0736 | . | 6.5127e-13 | 6.5127e-13 | 43338441.8869
Pm-152m |  | . | 28806.454 | 28806.454 | . | 1065.8388 | 1065.8388 | . | 1.7541e-13 | 1.7541e-13 | 6395032.7794
Pm-153 |  | . | 418194.0807 | 418194.0807 | . | 15473.181 | 15473.181 | . | 1.7895e-12 | 1.7895e-12 | 92839085.9098
Pm-154 |  | . | 110485.1413 | 110485.1413 | . | 4087.9502 | 4087.9502 | . | 1.5681e-13 | 1.5681e-13 | 24527701.3777
Pm-154m |  | . | 69282.8999 | 69282.8999 | . | 2563.4673 | 2563.4673 | . | 1.5233e-13 | 1.5233e-13 | 15380803.7851
Po-203 |  | 378887.5693 | 5824.9104 | 5736.7157 | 14018.8401 | 215.5217 | 212.2585 | 1.5037e-11 | 2.3118e-13 | 2.2768e-13 | 1273550.8931
Po-204 |  | 12784.9369 | 1420.526 | 1278.4754 | 473.0427 | 52.5595 | 47.3036 | 2.9428e-12 | 3.2697e-13 | 2.9427e-13 | 283821.5463
Po-205 |  | 121186.548 | 2219.3318 | 2179.4193 | 4483.9023 | 82.1153 | 80.6385 | 1.3182e-11 | 2.414e-13 | 2.3706e-13 | 483831.081
Po-206 |  | 2.718 | 23.101 | 2.4319 | 0.10057 | 0.85474 | 0.08998 | 3.7798e-14 | 3.2125e-13 | 3.3819e-14 | 539.8819
Po-207 |  | 17266.2616 | 778.1054 | 744.5521 | 638.8517 | 28.7899 | 27.5484 | 6.626e-12 | 2.986e-13 | 2.8572e-13 | 165290.5598
Po-208 |  | 0.0011603 | 50150.1865 | 0.0011603 | 4.293e-05 | 1855.5569 | 4.293e-05 | 1.9583e-15 | 8.4643e-08 | 1.9583e-15 | 0.25758
Po-209 |  | 0.0010402 | 155.1347 | 0.0010402 | 3.8488e-05 | 5.74 | 3.8488e-05 | 6.2091e-14 | 9.2601e-09 | 6.2091e-14 | 0.23093
Po-210 | SE | 0.0028128 | 210741.1081 | 0.0028128 | 0.00010407 | 7797.421 | 0.00010407 | 6.2703e-16 | 4.6978e-08 | 6.2703e-16 | 0.62445
Po-211 |  | . | 4868988262.4724 | 4868988262.4724 | . | 180152565.7115 | 180152565.7115 | . | 4.7068e-11 | 4.7068e-11 | 1.0809e+12
Po-212 |  | . | . | . | . | . | . | . | . | . | .
Po-212m |  | . | 6394799.2105 | 6394799.2105 | . | 236607.5708 | 236607.5708 | . | 5.4286e-12 | 5.4286e-12 | 1419645424.7351
Po-213 | SE | . | 1.3003e+17 | 1.3003e+17 | . | 4810989045746665 | 4810989045746665 | . | 1.0328e-08 | 1.0328e-08 | 2.8866e+19
Po-214 | SE | . | 1.5078e+15 | 1.5078e+15 | . | 5.5788e+13 | 5.5788e+13 | . | 4.707e-09 | 4.707e-09 | 3.3473e+17
Po-215 |  | . | 6.5159e+13 | 6.5159e+13 | . | 2.4109e+12 | 2.4109e+12 | . | 2.2153e-09 | 2.2153e-09 | 14465382560344184
Po-216 |  | . | 9.2729e+12 | 9.2729e+12 | . | 343096170044.824 | 343096170044.824 | . | 2.5786e-08 | 2.5786e-08 | 2.0586e+15
Po-218 | SE | . | 1.7514e+13 | 1.7514e+13 | . | 647999656416.354 | 647999656416.354 | . | 6.3051e-05 | 6.3051e-05 | 3.888e+15
Pr-134 |  | 1158438.3459 | 9590.8147 | 9512.0634 | 42862.2188 | 354.8601 | 351.9463 | 9.0965e-12 | 7.5311e-14 | 7.4692e-14 | 2111678.0829
Pr-134m |  | 432345.7398 | 8346.6941 | 8188.6081 | 15996.7924 | 308.8277 | 302.9785 | 5.2467e-12 | 1.0129e-13 | 9.9373e-14 | 1817870.9956
Pr-135 |  | 598593.869 | 15263.8482 | 14884.3058 | 22147.9732 | 564.7624 | 550.7193 | 1.0332e-11 | 2.6346e-13 | 2.5691e-13 | 3304315.8785
Pr-136 |  | 1405786.3084 | 11925.1615 | 11824.8523 | 52014.0934 | 441.231 | 437.5195 | 1.3342e-11 | 1.1318e-13 | 1.1223e-13 | 2625117.2158
Pr-137 |  | 220093.8699 | 11404.1723 | 10842.3743 | 8143.4732 | 421.9544 | 401.1678 | 1.2337e-11 | 6.3922e-13 | 6.0773e-13 | 2407007.0875
Pr-138 |  | . | 248993.717 | 248993.717 | . | 9212.7675 | 9212.7675 | . | 2.6542e-13 | 2.6542e-13 | 55276605.1739
Pr-138m |  | 38752.0378 | 1087.036 | 1057.3755 | 1433.8254 | 40.2203 | 39.1229 | 3.6238e-12 | 1.0165e-13 | 9.8878e-14 | 234737.3584
Pr-139 |  | 71683.3938 | 9903.4697 | 8701.3311 | 2652.2856 | 366.4284 | 321.9493 | 1.4045e-11 | 1.9404e-12 | 1.7049e-12 | 1931695.5118
Pr-140 |  | . | 163569.2212 | 163569.2212 | . | 6052.0612 | 6052.0612 | . | 4.1355e-13 | 4.1355e-13 | 36312367.1066
Pr-142 |  | 394.2644 | 1926.8257 | 327.294 | 14.5878 | 71.2926 | 12.1099 | 3.4215e-13 | 1.6721e-12 | 2.8403e-13 | 72659.265
Pr-142m |  | 2430285.453 | . | 2430285.453 | 89920.5618 | . | 89920.5618 | 2.6841e-11 | . | 2.6841e-11 | 539523370.5582
Pr-143 |  | 26.004 | 799.4535 | 25.1848 | 0.96215 | 29.5798 | 0.93184 | 3.871e-13 | 1.1901e-11 | 3.749e-13 | 5591.0352
Pr-144 |  | 698505.7978 | 116796.3541 | 100064.6574 | 25844.7145 | 4321.4651 | 3702.3923 | 9.2593e-12 | 1.5482e-12 | 1.3264e-12 | 22214353.9332
Pr-144m |  | . | 4140377.1749 | 4140377.1749 | . | 153193.9555 | 153193.9555 | . | 2.2868e-11 | 2.2868e-11 | 919163732.8227
Pr-145 |  | 4214.6003 | 9169.3576 | 2887.4252 | 155.9402 | 339.2662 | 106.8347 | 1.1689e-12 | 2.543e-12 | 8.008e-13 | 641008.3942
Pr-146 |  | 327753.7381 | 12693.3396 | 12220.077 | 12126.8883 | 469.6536 | 452.1428 | 6.1563e-12 | 2.3842e-13 | 2.2953e-13 | 2712857.0954
Pr-147 |  | 1359110.8979 | 44089.1181 | 42703.82 | 50287.1032 | 1631.2974 | 1580.0413 | 1.4262e-11 | 4.6265e-13 | 4.4812e-13 | 9480248.0451
Pr-148 |  | . | 132611.0275 | 132611.0275 | . | 4906.608 | 4906.608 | . | 2.3943e-13 | 2.3943e-13 | 29439648.1051
Pr-148m |  | . | 153961.9999 | 153961.9999 | . | 5696.594 | 5696.594 | . | 2.4399e-13 | 2.4399e-13 | 34179563.9668
Pt-184 |  | 1223213.9451 | 28117.4761 | 27485.6751 | 45258.916 | 1040.3466 | 1016.97 | 2.0743e-11 | 4.7681e-13 | 4.6609e-13 | 6101819.8667
Pt-186 |  | 47114.5999 | 4049.2384 | 3728.7712 | 1743.2402 | 149.8218 | 137.9645 | 5.8262e-12 | 5.0073e-13 | 4.611e-13 | 827787.1994
Pt-187 |  | 52126.7913 | 3993.9624 | 3709.7229 | 1928.6913 | 147.7766 | 137.2597 | 7.3219e-12 | 5.6101e-13 | 5.2108e-13 | 823558.4852
Pt-188 |  | 50.9498 | 120.2315 | 35.7853 | 1.8851 | 4.4486 | 1.3241 | 7.4949e-13 | 1.7686e-12 | 5.2641e-13 | 7944.3369
Pt-189 |  | 4873.2374 | 1109.6136 | 903.8183 | 180.3098 | 41.0557 | 33.4413 | 3.2001e-12 | 7.2865e-13 | 5.9351e-13 | 200647.6705
Pt-190 |  | 0.24094 | . | 0.24094 | 0.0089148 | . | 0.0089148 | 0.083317 | . | 0.083317 | 53.4887
Pt-191 |  | 418.0687 | 298.2665 | 174.0748 | 15.4685 | 11.0359 | 6.4408 | 1.7164e-12 | 1.2245e-12 | 7.1467e-13 | 38644.6027
Pt-193 |  | 46.1603 | 8395.2323 | 45.9079 | 1.7079 | 310.6236 | 1.6986 | 1.2473e-09 | 2.2684e-07 | 1.2404e-09 | 10191.5536
Pt-193m |  | 209.5594 | 5752.019 | 202.1931 | 7.7537 | 212.8247 | 7.4811 | 1.3434e-12 | 3.6875e-11 | 1.2962e-12 | 44886.8589
Pt-195m |  | 161.0456 | 905.3545 | 136.7248 | 5.9587 | 33.4981 | 5.0588 | 9.6844e-13 | 5.4443e-12 | 8.2219e-13 | 30352.9103
Pt-197 |  | 1159.2107 | 11250.3167 | 1050.9254 | 42.8908 | 416.2617 | 38.8842 | 1.4519e-12 | 1.4091e-11 | 1.3163e-12 | 233305.4363
Pt-197m |  | 74378.2992 | 46845.7928 | 28742.7221 | 2751.9971 | 1733.2943 | 1063.4807 | 7.4475e-12 | 4.6907e-12 | 2.878e-12 | 6380884.3159
Pt-199 |  | 499566.8701 | 42885.7566 | 39495.252 | 18483.9742 | 1586.773 | 1461.3243 | 1.6312e-11 | 1.4003e-12 | 1.2896e-12 | 8767945.9488
Pt-200 |  | 681.7278 | 8023.1309 | 628.3377 | 25.2239 | 296.8558 | 23.2485 | 5.4476e-13 | 6.4112e-12 | 5.021e-13 | 139490.977
Pt-202 |  | 51.3695 | 1755.5573 | 49.9091 | 1.9007 | 64.9556 | 1.8466 | 1.4594e-13 | 4.9874e-12 | 1.4179e-13 | 11079.8257
Pu-232 |  | 132754.8524 | 181582.7036 | 76688.2116 | 4911.9295 | 6718.56 | 2837.4638 | 5.5293e-12 | 7.563e-12 | 3.1941e-12 | 17024782.9798
Pu-234 |  | 7495.5045 | 10665.6951 | 4401.954 | 277.3337 | 394.6307 | 162.8723 | 4.9335e-12 | 7.0201e-12 | 2.8973e-12 | 977233.7946
Pu-235 |  | 11029494.0528 | 160944.2582 | 158629.5094 | 408091.28 | 5954.9376 | 5869.2918 | 3.4934e-10 | 5.0976e-12 | 5.0243e-12 | 35215751.0786
Pu-236 |  | 0.023137 | 1501.6684 | 0.023137 | 0.00085607 | 55.5617 | 0.00085606 | 4.3696e-14 | 2.836e-09 | 4.3695e-14 | 5.1363
Pu-237 |  | 84.0689 | 117.3506 | 48.98 | 3.1105 | 4.342 | 1.8123 | 6.9086e-12 | 9.6436e-12 | 4.025e-12 | 10873.5706
Pu-238 |  | 0.0086272 | 1495.1964 | 0.0086271 | 0.00031921 | 55.3223 | 0.0003192 | 5.042e-13 | 8.7384e-08 | 5.042e-13 | 1.9152
Pu-239 |  | 0.0078474 | 2915.3797 | 0.0078473 | 0.00029035 | 107.869 | 0.00029035 | 1.2661e-10 | 4.7038e-05 | 1.2661e-10 | 1.7421
Pu-240 |  | 0.0078477 | 1570.6698 | 0.0078476 | 0.00029036 | 58.1148 | 0.00029036 | 3.4616e-11 | 6.9282e-06 | 3.4616e-11 | 1.7422
Pu-241 |  | 0.44434 | 639026.2417 | 0.44434 | 0.016441 | 23643.9709 | 0.016441 | 4.3027e-12 | 6.1879e-06 | 4.3027e-12 | 98.6436
Pu-242 |  | 0.0082482 | 1604.486 | 0.0082482 | 0.00030518 | 59.366 | 0.00030518 | 2.0959e-09 | 0.0004077 | 2.0959e-09 | 1.8311
Pu-243 |  | 23660.816 | 48138.2718 | 15863.583 | 875.4502 | 1781.1161 | 586.9526 | 9.108e-12 | 1.853e-11 | 6.1065e-12 | 3521715.4351
Pu-244 |  | 0.0082784 | 46.4632 | 0.0082769 | 0.0003063 | 1.7191 | 0.00030625 | 4.5246e-07 | 0.0025395 | 4.5238e-07 | 1.8375
Pu-245 |  | 1398.9774 | 1319.1118 | 678.9356 | 51.7622 | 48.8071 | 25.1206 | 1.1503e-12 | 1.0847e-12 | 5.5826e-13 | 150723.7077
Pu-246 |  | 13.8779 | 166.5318 | 12.8103 | 0.51348 | 6.1617 | 0.47398 | 2.8389e-13 | 3.4066e-12 | 2.6205e-13 | 2843.892
Ra-219 |  | . | 12261766063.5601 | 12261766063.5601 | . | 453685344.3517 | 453685344.3517 | . | 2.3842e-12 | 2.3842e-12 | 2.7221e+12
Ra-220 |  | . | 244209334883.14 | 244209334883.14 | . | 9035745390.6762 | 9035745390.6762 | . | 8.5387e-11 | 8.5387e-11 | 5.4214e+13
Ra-221 |  | . | 21293368.3279 | 21293368.3279 | . | 787854.6281 | 787854.6281 | . | 1.1699e-11 | 1.1699e-11 | 4727127768.8024
Ra-222 |  | . | 59313075.8779 | 59313075.8779 | . | 2194583.8075 | 2194583.8075 | . | 4.4426e-11 | 4.4426e-11 | 13167502844.891
Ra-223 |  | 0.23048 | 155.4485 | 0.23014 | 0.0085277 | 5.7516 | 0.0085151 | 4.5066e-15 | 3.0395e-12 | 4.4999e-15 | 51.0904
Ra-224 |  | 1.2396 | 6422.2039 | 1.2394 | 0.045865 | 237.6215 | 0.045857 | 7.7961e-15 | 4.039e-11 | 7.7946e-15 | 275.1396
Ra-225 | SE | 0.1612 | 1376.7576 | 0.16118 | 0.0059645 | 50.94 | 0.0059638 | 4.1458e-15 | 3.5407e-11 | 4.1453e-15 | 35.7828
Ra-226 | Y | 0.0049901 | 133.5758 | 0.0049899 | 0.00018463 | 4.9423 | 0.00018463 | 5.0523e-12 | 1.3524e-07 | 5.0521e-12 | 1.1078
Ra-227 |  | 175736.7936 | 45561.6816 | 36181.2879 | 6502.2614 | 1685.7822 | 1338.7077 | 8.9682e-12 | 2.3251e-12 | 1.8464e-12 | 8032245.9033
Ra-228 |  | 0.0014993 | 1290.0971 | 0.0014993 | 5.5475e-05 | 47.7336 | 5.5475e-05 | 5.5037e-15 | 4.7357e-09 | 5.5037e-15 | 0.33285
Ra-230 |  | 36728.0725 | 46338.7811 | 20488.7273 | 1358.9387 | 1714.5349 | 758.0829 | 4.1852e-12 | 5.2803e-12 | 2.3347e-12 | 4548497.4607
Rb-77 |  | . | 53203.7857 | 53203.7857 | . | 1968.5401 | 1968.5401 | . | 8.2277e-14 | 8.2277e-14 | 11811240.4218
Rb-78 |  | 501755.0067 | 5013.5129 | 4963.9137 | 18564.9352 | 185.5 | 183.6648 | 3.682e-12 | 3.679e-14 | 3.6426e-14 | 1101988.8418
Rb-78m |  | . | 18202.3147 | 18202.3147 | . | 673.4856 | 673.4856 | . | 4.3415e-14 | 4.3415e-14 | 4040913.864
Rb-79 |  | 546306.9833 | 9718.7534 | 9548.8797 | 20213.3584 | 359.5939 | 353.3085 | 5.265e-12 | 9.3665e-14 | 9.2028e-14 | 2119851.2829
Rb-80 |  | . | 438886.3185 | 438886.3185 | . | 16238.7938 | 16238.7938 | . | 1.0412e-13 | 1.0412e-13 | 97432762.7103
Rb-81 |  | 47515.0841 | 2415.2693 | 2298.436 | 1758.0581 | 89.365 | 85.0421 | 5.6293e-12 | 2.8615e-13 | 2.7231e-13 | 510252.7935
Rb-81m |  | 2159177.1505 | 438422.4525 | 364425.5799 | 79889.5546 | 16221.6307 | 13483.7465 | 2.8417e-11 | 5.7701e-12 | 4.7962e-12 | 80902478.7435
Rb-82 |  | . | 210952.7184 | 210952.7184 | . | 7805.2506 | 7805.2506 | . | 1.1731e-13 | 1.1731e-13 | 46831503.4778
Rb-82m |  | 13005.3117 | 305.3926 | 298.3859 | 481.1965 | 11.2995 | 11.0403 | 2.2061e-12 | 5.1804e-14 | 5.0616e-14 | 66241.6713
Rb-83 |  | 3.2729 | 5.9585 | 2.1125 | 0.1211 | 0.22046 | 0.078164 | 1.7963e-13 | 3.2703e-13 | 1.1595e-13 | 468.985
Rb-84 |  | 4.958 | 7.9183 | 3.0489 | 0.18345 | 0.29298 | 0.11281 | 1.047e-13 | 1.6721e-13 | 6.4383e-14 | 676.8664
Rb-84m |  | 4435710.6988 | 44799.8369 | 44351.8912 | 164121.2959 | 1657.594 | 1641.02 | 4.0215e-11 | 4.0616e-13 | 4.021e-13 | 9846119.8383
Rb-86 |  | 8.0486 | 73.3602 | 7.2528 | 0.2978 | 2.7143 | 0.26836 | 9.8986e-14 | 9.0223e-13 | 8.92e-14 | 1610.1302
Rb-86m |  | . | 610908.6273 | 610908.6273 | . | 22603.6192 | 22603.6192 | . | 2.8464e-13 | 2.8464e-13 | 135621715.2611
Rb-87 |  | 1.1024 | 12562.9639 | 1.1023 | 0.04079 | 464.8297 | 0.040787 | 0.013221 | 150.6604 | 0.01322 | 244.7213
Rb-88 |  | 379495.4216 | 24432.3671 | 22954.5273 | 14041.3306 | 903.9976 | 849.3175 | 3.1632e-12 | 2.0365e-13 | 1.9133e-13 | 5095905.0664
Rb-89 |  | 913205.5231 | 10116.9687 | 10006.1157 | 33788.6044 | 374.3278 | 370.2263 | 6.5595e-12 | 7.267e-14 | 7.1874e-14 | 2221357.6883
Rb-90 |  | . | 67061.8053 | 67061.8053 | . | 2481.2868 | 2481.2868 | . | 8.4669e-14 | 8.4669e-14 | 14887720.7798
Rb-90m |  | . | 25615.8298 | 25615.8298 | . | 947.7857 | 947.7857 | . | 5.2811e-14 | 5.2811e-14 | 5686714.2098
Re-178 |  | 1694635.805 | 15580.0154 | 15438.0819 | 62701.5248 | 576.4606 | 571.209 | 2.1212e-11 | 1.9501e-13 | 1.9324e-13 | 3427254.1814
Re-179 |  | 2512778.6588 | 16680.1058 | 16570.1115 | 92972.8104 | 617.1639 | 613.0941 | 4.6724e-11 | 3.1016e-13 | 3.0812e-13 | 3678564.7593
Re-180 |  | . | 117850.2831 | 117850.2831 | . | 4360.4605 | 4360.4605 | . | 2.7574e-13 | 2.7574e-13 | 26162762.8579
Re-181 |  | 1213.7953 | 362.8552 | 279.3466 | 44.9104 | 13.4256 | 10.3358 | 1.3974e-12 | 4.1775e-13 | 3.2161e-13 | 62014.9383
Re-182 |  | 114.6371 | 51.2842 | 35.4329 | 4.2416 | 1.8975 | 1.311 | 4.2681e-13 | 1.9094e-13 | 1.3192e-13 | 7866.1051
Re-182m |  | 2873.1302 | 380.7377 | 336.1873 | 106.3058 | 14.0873 | 12.4389 | 2.1227e-12 | 2.8129e-13 | 2.4838e-13 | 74633.5789
Re-183 |  | 6.4067 | 24.1816 | 5.0648 | 0.23705 | 0.89472 | 0.1874 | 6.2958e-13 | 2.3763e-12 | 4.9771e-13 | 1124.3907
Re-184 |  | 11.6767 | 7.1207 | 4.4233 | 0.43204 | 0.26347 | 0.16366 | 6.2631e-13 | 3.8194e-13 | 2.3725e-13 | 981.9737
Re-184m |  | 2.2011 | 4.8873 | 1.5176 | 0.081442 | 0.18083 | 0.056152 | 5.2507e-13 | 1.1658e-12 | 3.6202e-13 | 336.9131
Re-186 |  | 77.2571 | 1398.3061 | 73.2121 | 2.8585 | 51.7373 | 2.7088 | 4.0988e-13 | 7.4186e-12 | 3.8842e-13 | 16253.0757
Re-186m |  | 0.74342 | 68.0988 | 0.7354 | 0.027507 | 2.5197 | 0.02721 | 7.7435e-08 | 7.0932e-06 | 7.6599e-08 | 163.2579
Re-187 |  | 342.9438 | . | 342.9438 | 12.6889 | . | 12.6889 | 7.3981 | . | 7.3981 | 76133.5218
Re-188 |  | 420.2373 | 2151.9632 | 351.5803 | 15.5488 | 79.6226 | 13.0085 | 4.294e-13 | 2.1989e-12 | 3.5924e-13 | 78050.8354
Re-188m |  | 1064450.3463 | 294261.2431 | 230531.9868 | 39384.6628 | 10887.666 | 8529.6835 | 1.9818e-11 | 5.4786e-12 | 4.2921e-12 | 51178101.0625
Re-189 |  | 542.8843 | 3121.355 | 462.4519 | 20.0867 | 115.4901 | 17.1107 | 7.9695e-13 | 4.5821e-12 | 6.7887e-13 | 102664.3302
Re-190 |  | . | 78222.629 | 78222.629 | . | 2894.2373 | 2894.2373 | . | 2.4544e-13 | 2.4544e-13 | 17365423.6283
Re-190m |  | 8506.8028 | 1853.6464 | 1522.0001 | 314.7517 | 68.5849 | 56.314 | 1.6532e-12 | 3.6023e-13 | 2.9578e-13 | 337884.0159
Rh-100 |  | 777.8354 | 105.8398 | 93.1632 | 28.7799 | 3.9161 | 3.447 | 5.1714e-13 | 7.0367e-14 | 6.1939e-14 | 20682.2219
Rh-100m |  | . | 1371620.0958 | 1371620.0958 | . | 50749.9435 | 50749.9435 | . | 3.3612e-12 | 3.3612e-12 | 304499661.2576
Rh-101 |  | 3.6313 | 3.8484 | 1.8684 | 0.13436 | 0.14239 | 0.069129 | 3.3889e-12 | 3.5915e-12 | 1.7436e-12 | 414.7744
Rh-101m |  | 484.2582 | 196.2008 | 139.6291 | 17.9176 | 7.2594 | 5.1663 | 1.6284e-12 | 6.5975e-13 | 4.6952e-13 | 30997.6519
Rh-102 |  | 2.4624 | 3.1285 | 1.3779 | 0.09111 | 0.11575 | 0.050982 | 3.9884e-13 | 5.0672e-13 | 2.2318e-13 | 305.8933
Rh-102m |  | 0.7457 | 0.4814 | 0.29254 | 0.027591 | 0.017812 | 0.010824 | 7.9694e-13 | 5.1448e-13 | 3.1265e-13 | 64.9449
Rh-103m |  | 2870820.2439 | 7010477.9065 | 2036758.8941 | 106220.349 | 259387.6825 | 75360.0791 | 8.8393e-11 | 2.1585e-10 | 6.2712e-11 | 452160474.5006
Rh-104 |  | . | 3600806.7452 | 3600806.7452 | . | 133229.8496 | 133229.8496 | . | 1.4065e-12 | 1.4065e-12 | 799379097.4283
Rh-104m |  | . | 2182805.556 | 2182805.556 | . | 80763.8056 | 80763.8056 | . | 5.2486e-12 | 5.2486e-12 | 484582833.4425
Rh-105 |  | 772.9135 | 2075.2911 | 563.169 | 28.5978 | 76.7858 | 20.8373 | 9.1725e-13 | 2.4628e-12 | 6.6834e-13 | 125023.5187
Rh-106 |  | . | 1890853.0901 | 1890853.0901 | . | 69961.5643 | 69961.5643 | . | 5.3031e-13 | 5.3031e-13 | 419769385.9948
Rh-106m |  | 28825.0679 | 922.0943 | 893.5115 | 1066.5275 | 34.1175 | 33.0599 | 2.1323e-12 | 6.8211e-14 | 6.6097e-14 | 198359.542
Rh-107 |  | 1185464.1253 | 44301.9116 | 42705.95 | 43862.1726 | 1639.1707 | 1580.1201 | 1.4663e-11 | 5.4798e-13 | 5.2824e-13 | 9480720.8962
Rh-108 |  | . | 2422731.887 | 2422731.887 | . | 89641.0798 | 89641.0798 | . | 3.9029e-13 | 3.9029e-13 | 537846478.9138
Rh-109 |  | . | 623280.3082 | 623280.3082 | . | 23061.3714 | 23061.3714 | . | 4.8256e-13 | 4.8256e-13 | 138368228.4244
Rh-94 |  | . | 74635.2042 | 74635.2042 | . | 2761.5026 | 2761.5026 | . | 4.3977e-14 | 4.3977e-14 | 16569015.3323
Rh-95 |  | . | 26419.774 | 26419.774 | . | 977.5316 | 977.5316 | . | 6.7121e-14 | 6.7121e-14 | 5865189.8327
Rh-95m |  | . | 201194.2742 | 201194.2742 | . | 7444.1881 | 7444.1881 | . | 1.9957e-13 | 1.9957e-13 | 44665128.8834
Rh-96 |  | . | 8706.074 | 8706.074 | . | 322.1247 | 322.1247 | . | 4.4079e-14 | 4.4079e-14 | 1932748.4327
Rh-96m |  | . | 173540.2695 | 173540.2695 | . | 6420.99 | 6420.99 | . | 1.3401e-13 | 1.3401e-13 | 38525939.8376
Rh-97 |  | 433180.7047 | 7453.7047 | 7327.6189 | 16027.6861 | 275.7871 | 271.1219 | 6.872e-12 | 1.1825e-13 | 1.1625e-13 | 1626731.4002
Rh-97m |  | 297460.5181 | 3570.1848 | 3527.8429 | 11006.0392 | 132.0968 | 130.5302 | 7.1014e-12 | 8.5233e-14 | 8.4222e-14 | 783181.1213
Rh-98 |  | . | 20188.6798 | 20188.6798 | . | 746.9812 | 746.9812 | . | 9.1697e-14 | 9.1697e-14 | 4481886.906
Rh-99 |  | 48.0469 | 26.7984 | 17.2032 | 1.7777 | 0.99154 | 0.63652 | 5.8748e-13 | 3.2767e-13 | 2.1035e-13 | 3819.1148
Rh-99m |  | 34504.7318 | 1895.1614 | 1796.4898 | 1276.6751 | 70.121 | 66.4701 | 5.1318e-12 | 2.8186e-13 | 2.6718e-13 | 398820.7383
Rn-207 |  | . | 37094.3007 | 37094.3007 | . | 1372.4891 | 1372.4891 | . | 3.7837e-13 | 3.7837e-13 | 8234934.7586
Rn-209 |  | . | 10271.4336 | 10271.4336 | . | 380.043 | 380.043 | . | 3.2593e-13 | 3.2593e-13 | 2280258.2504
Rn-210 |  | . | 39518.4862 | 39518.4862 | . | 1462.184 | 1462.184 | . | 6.3663e-12 | 6.3663e-12 | 8773103.9297
Rn-211 |  | . | 213.1796 | 213.1796 | . | 7.8876 | 7.8876 | . | 2.0991e-13 | 2.0991e-13 | 47325.8606
Rn-212 |  | . | 42091894.8514 | 42091894.8514 | . | 1557400.1095 | 1557400.1095 | . | 1.1361e-09 | 1.1361e-09 | 9344400657.0107
Rn-215 |  | . | . | . | . | . | . | . | . | . | .
Rn-216 |  | . | . | . | . | . | . | . | . | . | .
Rn-217 |  | . | . | . | . | . | . | . | . | . | .
Rn-218 | SE | . | 769384689860.3015 | 769384689860.3015 | . | 28467233524.8312 | 28467233524.8312 | . | 5.2122e-10 | 5.2122e-10 | 1.708e+14
Rn-219 |  | . | 89514270.161 | 89514270.161 | . | 3312027.996 | 3312027.996 | . | 6.8926e-12 | 6.8926e-12 | 19872167975.7365
Rn-220 |  | . | 583446295.7739 | 583446295.7739 | . | 21587512.9436 | 21587512.9436 | . | 6.3365e-10 | 6.3365e-10 | 129525077661.796
Rn-222 | Y | . | 158647.1861 | 158647.1861 | . | 5869.9459 | 5869.9459 | . | 1.033e-09 | 1.033e-09 | 35219675.3234
Rn-223 |  | . | 35189.1705 | 35189.1705 | . | 1301.9993 | 1301.9993 | . | 1.0158e-12 | 1.0158e-12 | 7811995.8579
Ru-103 |  | 15.4984 | 12.1451 | 6.8092 | 0.57344 | 0.44937 | 0.25194 | 4.8077e-13 | 3.7675e-13 | 2.1123e-13 | 1511.6368
Ru-105 |  | 8218.1878 | 1630.6587 | 1360.673 | 304.0729 | 60.3344 | 50.3449 | 1.2246e-12 | 2.4299e-13 | 2.0276e-13 | 302069.4101
Ru-106 |  | 0.32438 | . | 0.32438 | 0.012002 | . | 0.012002 | 9.8541e-14 | . | 9.8541e-14 | 72.0117
Ru-107 |  | . | 196040.3021 | 196040.3021 | . | 7253.4912 | 7253.4912 | . | 4.1905e-13 | 4.1905e-13 | 43520947.06
Ru-108 |  | . | 680139.8235 | 680139.8235 | . | 25165.1735 | 25165.1735 | . | 1.7805e-12 | 1.7805e-12 | 150991040.8204
Ru-92 |  | . | 44511.8905 | 44511.8905 | . | 1646.9399 | 1646.9399 | . | 7.9627e-14 | 7.9627e-14 | 9881639.692
Ru-94 |  | 127133.0175 | 12933.8375 | 11739.5211 | 4703.9216 | 478.552 | 434.3623 | 3.2978e-12 | 3.355e-13 | 3.0452e-13 | 2606173.6763
Ru-95 |  | 107747.6016 | 2841.529 | 2768.5174 | 3986.6613 | 105.1366 | 102.4351 | 5.3755e-12 | 1.4176e-13 | 1.3812e-13 | 614610.8734
Ru-97 |  | 1016.0987 | 358.5739 | 265.0424 | 37.5957 | 13.2672 | 9.8066 | 2.1927e-12 | 7.7377e-13 | 5.7194e-13 | 58839.4051
S-35 |  | 39.7512 | 228089.6908 | 39.7442 | 1.4708 | 8439.3186 | 1.4705 | 9.3399e-13 | 5.3592e-09 | 9.3382e-13 | 8823.2194
S-37 |  | . | 25945.1294 | 25945.1294 | . | 959.9698 | 959.9698 | . | 2.5826e-14 | 2.5826e-14 | 5759818.7282
S-38 |  | 11137.6547 | 1255.2802 | 1128.1329 | 412.0932 | 46.4454 | 41.7409 | 3.8397e-13 | 4.3275e-14 | 3.8892e-14 | 250445.4934
Sb-111 |  | . | 167709.3165 | 167709.3165 | . | 6205.2447 | 6205.2447 | . | 1.2396e-13 | 1.2396e-13 | 37231468.2591
Sb-113 |  | . | 37764.4667 | 37764.4667 | . | 1397.2853 | 1397.2853 | . | 1.5163e-13 | 1.5163e-13 | 8383711.6037
Sb-114 |  | . | 35672.4523 | 35672.4523 | . | 1319.8807 | 1319.8807 | . | 7.5608e-14 | 7.5608e-14 | 7919284.4089
Sb-115 |  | 814108.9736 | 11608.5341 | 11445.333 | 30122.032 | 429.5158 | 423.4773 | 1.601e-11 | 2.2829e-13 | 2.2508e-13 | 2540863.9179
Sb-116 |  | 1315666.6165 | 9565.4048 | 9496.3626 | 48679.6648 | 353.92 | 351.3654 | 1.2846e-11 | 9.3394e-14 | 9.272e-14 | 2108192.489
Sb-116m |  | 167915.3002 | 1864.5917 | 1844.114 | 6212.8661 | 68.9899 | 68.2322 | 6.257e-12 | 6.948e-14 | 6.8717e-14 | 409393.306
Sb-117 |  | 206747.6112 | 11651.4917 | 11029.89 | 7649.6616 | 431.1052 | 408.1059 | 2.1649e-11 | 1.2201e-12 | 1.155e-12 | 2448635.5758
Sb-118 |  | . | 104106.3696 | 104106.3696 | . | 3851.9357 | 3851.9357 | . | 2.3559e-13 | 2.3559e-13 | 23111614.0433
Sb-118m |  | 10354.5445 | 449.4285 | 430.733 | 383.1181 | 16.6289 | 15.9371 | 1.9527e-12 | 8.4755e-14 | 8.123e-14 | 95622.7185
Sb-119 |  | 3207.5926 | 9090.199 | 2370.9667 | 118.6809 | 336.3374 | 87.7258 | 4.6594e-12 | 1.3205e-11 | 3.4441e-12 | 526354.6147
Sb-120 |  | 2698192.9431 | 43788.3038 | 43089.0227 | 99833.1389 | 1620.1672 | 1594.2938 | 2.7408e-11 | 4.448e-13 | 4.377e-13 | 9565763.0444
Sb-120m |  | 63.6193 | 17.1822 | 13.5285 | 2.3539 | 0.63574 | 0.50055 | 3.3733e-13 | 9.1106e-14 | 7.1733e-14 | 3003.3184
Sb-122 |  | 90.8549 | 169.7623 | 59.1816 | 3.3616 | 6.2812 | 2.1897 | 2.3161e-13 | 4.3275e-13 | 1.5086e-13 | 13138.313
Sb-122m |  | . | 1318572.1942 | 1318572.1942 | . | 48787.1712 | 48787.1712 | . | 3.5916e-12 | 3.5916e-12 | 292723027.1213
Sb-124 |  | 2.8606 | 2.1996 | 1.2435 | 0.10584 | 0.081385 | 0.046008 | 1.6381e-13 | 1.2596e-13 | 7.1206e-14 | 276.0498
Sb-124m |  | . | 487527.0828 | 487527.0828 | . | 18038.5021 | 18038.5021 | . | 4.9918e-13 | 4.9918e-13 | 108231012.381
Sb-124n |  | 3208802.8714 | 28270615521.7894 | 3208438.7036 | 118725.7062 | 1046012774.3062 | 118712.232 | 4.2817e-11 | 3.7723e-07 | 4.2812e-11 | 712273392.2027
Sb-125 |  | 1.7386 | 2.4368 | 1.0147 | 0.064329 | 0.090162 | 0.037543 | 1.6786e-12 | 2.3527e-12 | 9.7966e-13 | 225.2557
Sb-126 |  | 13.3012 | 6.8948 | 4.541 | 0.49214 | 0.25511 | 0.16802 | 1.5878e-13 | 8.2305e-14 | 5.4206e-14 | 1008.0937
Sb-126m |  | 859724.5834 | 10947.0833 | 10809.444 | 31809.8096 | 405.0421 | 399.9494 | 1.1051e-11 | 1.4072e-13 | 1.3895e-13 | 2399696.5741
Sb-127 |  | 65.7002 | 86.192 | 37.2819 | 2.4309 | 3.1891 | 1.3794 | 2.4643e-13 | 3.2329e-13 | 1.3984e-13 | 8276.5805
Sb-128 |  | 1436.535 | 201.7003 | 176.8669 | 53.1518 | 7.4629 | 6.5441 | 5.2955e-13 | 7.4352e-14 | 6.5198e-14 | 39264.448
Sb-128m |  | 1782714.589 | 16272.8766 | 16125.6791 | 65960.4398 | 602.0964 | 596.6501 | 1.2642e-11 | 1.154e-13 | 1.1436e-13 | 3579900.7614
Sb-129 |  | 5451.276 | 885.4829 | 761.7477 | 201.6972 | 32.7629 | 28.1847 | 9.89e-13 | 1.6065e-13 | 1.382e-13 | 169107.9933
Sb-130 |  | 170820.9771 | 2611.5073 | 2572.1838 | 6320.3762 | 96.6258 | 95.1708 | 4.6729e-12 | 7.1439e-14 | 7.0363e-14 | 571024.8145
Sb-130m |  | . | 19389.9511 | 19389.9511 | . | 717.4282 | 717.4282 | . | 8.4599e-14 | 8.4599e-14 | 4304569.1462
Sb-131 |  | 243157.0441 | 7198.6141 | 6991.6284 | 8996.8106 | 266.3487 | 258.6902 | 3.908e-12 | 1.157e-13 | 1.1237e-13 | 1552141.4947
Sb-133 |  | . | 51171.1497 | 51171.1497 | . | 1893.3325 | 1893.3325 | . | 9.064e-14 | 9.064e-14 | 11359995.2365
Sc-42m |  | . | 78028.5281 | 78028.5281 | . | 2887.0555 | 2887.0555 | . | 1.804e-14 | 1.804e-14 | 17322333.2471
Sc-43 |  | 12116.9316 | 1417.3429 | 1268.9152 | 448.3265 | 52.4417 | 46.9499 | 6.48e-13 | 7.5798e-14 | 6.786e-14 | 281699.1793
Sc-44 |  | 7321.7412 | 655.8338 | 601.9179 | 270.9044 | 24.2659 | 22.271 | 4.088e-13 | 3.6618e-14 | 3.3607e-14 | 133625.7819
Sc-44m |  | 71.8055 | 360.9408 | 59.8908 | 2.6568 | 13.3548 | 2.216 | 5.9188e-14 | 2.9752e-13 | 4.9367e-14 | 13295.76
Sc-46 |  | 3.8154 | 1.5061 | 1.0798 | 0.14117 | 0.055724 | 0.039953 | 1.1281e-13 | 4.453e-14 | 3.1928e-14 | 239.7202
Sc-47 |  | 228.7998 | 673.7446 | 170.7979 | 8.4656 | 24.9286 | 6.3195 | 2.7629e-13 | 8.1358e-13 | 2.0625e-13 | 37917.1256
Sc-48 |  | 146.8081 | 39.8753 | 31.358 | 5.4319 | 1.4754 | 1.1602 | 9.8362e-14 | 2.6717e-14 | 2.101e-14 | 6961.4757
Sc-49 |  | 130830.6244 | 56244.6861 | 39334.5727 | 4840.7331 | 2081.0534 | 1455.3792 | 1.9535e-12 | 8.398e-13 | 5.8731e-13 | 8732275.1423
Sc-50 |  | . | 61357.067 | 61357.067 | . | 2270.2115 | 2270.2115 | . | 2.792e-14 | 2.792e-14 | 13621268.8753
Se-70 |  | 160230.9078 | 11359.2024 | 10607.2274 | 5928.5436 | 420.2905 | 392.4674 | 2.4558e-12 | 1.741e-13 | 1.6257e-13 | 2354804.4784
Se-71 |  | . | 41296.4263 | 41296.4263 | . | 1527.9678 | 1527.9678 | . | 7.4038e-14 | 7.4038e-14 | 9167806.6382
Se-72 |  | 8.2691 | 1105.4799 | 8.2077 | 0.30596 | 40.9028 | 0.30368 | 3.8365e-14 | 5.1289e-12 | 3.808e-14 | 1822.1034
Se-73 |  | 6902.3351 | 701.3226 | 636.6362 | 255.3864 | 25.9489 | 23.5555 | 1.1515e-12 | 1.17e-13 | 1.0621e-13 | 141333.2375
Se-73m |  | 563571.4599 | 30577.6825 | 29004.0125 | 20852.144 | 1131.3743 | 1073.1485 | 8.7228e-12 | 4.7327e-13 | 4.4892e-13 | 6438890.777
Se-75 |  | 1.6208 | 6.0204 | 1.277 | 0.05997 | 0.22276 | 0.04725 | 1.117e-13 | 4.1489e-13 | 8.8004e-14 | 283.498
Se-77m |  | . | 14251947.444 | 14251947.444 | . | 527322.0554 | 527322.0554 | . | 1.6915e-12 | 1.6915e-12 | 3163932332.5659
Se-79 |  | 0.48291 | 68359.7251 | 0.4829 | 0.017868 | 2529.3098 | 0.017867 | 3.1512e-08 | 0.0044607 | 3.1511e-08 | 107.2048
Se-79m |  | . | 9683649.6485 | 9683649.6485 | . | 358295.037 | 358295.037 | . | 1.5976e-11 | 1.5976e-11 | 2149770221.9604
Se-81 |  | 1235931.9395 | 219597.8892 | 186466.8382 | 45729.4818 | 8125.1219 | 6899.273 | 9.8396e-12 | 1.7483e-12 | 1.4845e-12 | 41395638.0887
Se-81m |  | 200716.0476 | 446675.5387 | 138486.4286 | 7426.4938 | 16526.9949 | 5123.9979 | 4.961e-12 | 1.104e-11 | 3.4229e-12 | 30743987.1435
Se-83 |  | 628861.7265 | 5947.411 | 5891.6908 | 23267.8839 | 220.0542 | 217.9926 | 6.2007e-12 | 5.8643e-14 | 5.8093e-14 | 1307955.3585
Se-83m |  | . | 267423.0226 | 267423.0226 | . | 9894.6518 | 9894.6518 | . | 1.3815e-13 | 1.3815e-13 | 59367911.0216
Se-84 |  | . | 226389.4661 | 226389.4661 | . | 8376.4102 | 8376.4102 | . | 3.1405e-13 | 3.1405e-13 | 50258461.4728
Si-31 |  | 24569.1313 | 28972.1448 | 13294.7976 | 909.0579 | 1071.9694 | 491.9075 | 6.3824e-13 | 7.5262e-13 | 3.4536e-13 | 2951445.0741
Si-32 |  | 2.836 | 34627.842 | 2.8357 | 0.10493 | 1281.2302 | 0.10492 | 3.3542e-11 | 4.0955e-07 | 3.3539e-11 | 629.5347
Sm-139 |  | . | 85428.7519 | 85428.7519 | . | 3160.8638 | 3160.8638 | . | 1.6258e-13 | 1.6258e-13 | 18965182.9193
Sm-140 |  | 430586.3063 | 40083.2909 | 36669.7069 | 15931.6933 | 1483.0818 | 1356.7792 | 4.7593e-12 | 4.4304e-13 | 4.0531e-13 | 8140674.9228
Sm-141 |  | 1570127.2004 | 22754.6779 | 22429.6222 | 58094.7064 | 841.9231 | 829.896 | 1.203e-11 | 1.7434e-13 | 1.7185e-13 | 4979376.128
Sm-141m |  | 445283.2771 | 7729.9648 | 7598.065 | 16475.4813 | 286.0087 | 281.1284 | 7.559e-12 | 1.3122e-13 | 1.2898e-13 | 1686770.4319
Sm-142 |  | 46731.934 | 42287.7847 | 22199.4631 | 1729.0816 | 1564.648 | 821.3801 | 2.5626e-12 | 2.3189e-12 | 1.2173e-12 | 4928280.8185
Sm-143 |  | . | 66195.4267 | 66195.4267 | . | 2449.2308 | 2449.2308 | . | 4.4124e-13 | 4.4124e-13 | 14695384.7216
Sm-143m |  | . | 447571.3508 | 447571.3508 | . | 16560.14 | 16560.14 | . | 3.7505e-13 | 3.7505e-13 | 99360839.8787
Sm-145 |  | 11.2027 | 23.1631 | 7.5508 | 0.4145 | 0.85703 | 0.27938 | 4.2368e-12 | 8.7601e-12 | 2.8556e-12 | 1676.2745
Sm-146 |  | 0.03224 | . | 0.03224 | 0.0011929 | . | 0.0011929 | 1.3575e-06 | . | 1.3575e-06 | 7.1572
Sm-147 |  | 0.035312 | . | 0.035312 | 0.0013066 | . | 0.0013066 | 0.0015407 | . | 0.0015407 | 7.8394
Sm-148 |  | 0.036641 | . | 0.036641 | 0.0013557 | . | 0.0013557 | 106.2893 | . | 106.2893 | 8.1344
Sm-151 |  | 16.8053 | 235047.856 | 16.8041 | 0.6218 | 8696.7707 | 0.62175 | 6.3948e-10 | 8.944e-06 | 6.3943e-10 | 3730.5138
Sm-153 |  | 292.1276 | 1863.4368 | 252.5377 | 10.8087 | 68.9472 | 9.3439 | 6.6431e-13 | 4.2375e-12 | 5.7428e-13 | 56063.3697
Sm-155 |  | 932176.3471 | 94007.4644 | 85395.5537 | 34490.5248 | 3478.2762 | 3159.6355 | 1.7165e-11 | 1.731e-12 | 1.5724e-12 | 18957812.9171
Sm-156 |  | 4194.1096 | 5384.3839 | 2357.6459 | 155.1821 | 199.2222 | 87.2329 | 1.9658e-12 | 2.5237e-12 | 1.1051e-12 | 523397.4003
Sm-157 |  | . | 83779.2029 | 83779.2029 | . | 3099.8305 | 3099.8305 | . | 5.6267e-13 | 5.6267e-13 | 18598983.0454
Sn-106 |  | . | 148454.3132 | 148454.3132 | . | 5492.8096 | 5492.8096 | . | 1.6095e-13 | 1.6095e-13 | 32956857.5256
Sn-108 |  | 2804245.5753 | 49292.5972 | 48441.1069 | 103757.0863 | 1823.8261 | 1792.321 | 1.6618e-11 | 2.9211e-13 | 2.8706e-13 | 10753925.7249
Sn-109 |  | 1921536.6214 | 9071.3791 | 9028.7553 | 71096.855 | 335.641 | 334.0639 | 2.0084e-11 | 9.4815e-14 | 9.4369e-14 | 2004383.6767
Sn-110 |  | 6798.6638 | 4916.6697 | 2853.2508 | 251.5506 | 181.9168 | 105.5703 | 9.8245e-13 | 7.1049e-13 | 4.1231e-13 | 633421.6696
Sn-111 |  | 838839.0248 | 19257.34 | 18825.1681 | 31037.0439 | 712.5216 | 696.5312 | 1.751e-11 | 4.0197e-13 | 3.9295e-13 | 4179187.3154
Sn-113 |  | 5.5322 | 129.7392 | 5.3059 | 0.20469 | 4.8003 | 0.19632 | 5.5192e-13 | 1.2944e-11 | 5.2935e-13 | 1177.9208
Sn-113m |  | 8762334.6244 | 1629180.5417 | 1373757.8055 | 324206.3811 | 60279.68 | 50829.0388 | 1.1288e-10 | 2.0988e-11 | 1.7697e-11 | 304974232.814
Sn-117m |  | 42.8297 | 117.1359 | 31.3624 | 1.5847 | 4.334 | 1.1604 | 5.2895e-13 | 1.4466e-12 | 3.8733e-13 | 6962.4442
Sn-119m |  | 6.9276 | 135.7516 | 6.5913 | 0.25632 | 5.0228 | 0.24388 | 1.8536e-12 | 3.6322e-11 | 1.7636e-12 | 1463.2592
Sn-121 |  | 1601.1852 | 2459860.7076 | 1600.1436 | 59.2439 | 91014.8462 | 59.2053 | 1.6739e-12 | 2.5716e-09 | 1.6728e-12 | 355231.8871
Sn-121m |  | 4.2979 | 246.3433 | 4.2242 | 0.15902 | 9.1147 | 0.1563 | 6.3924e-11 | 3.6639e-09 | 6.2828e-11 | 937.7742
Sn-123 |  | 1.7643 | 31.0475 | 1.6695 | 0.065281 | 1.1488 | 0.061771 | 2.1509e-13 | 3.7849e-12 | 2.0352e-13 | 370.6234
Sn-123m |  | 396695.6364 | 46350.0179 | 41501.0274 | 14677.7385 | 1714.9507 | 1535.538 | 1.0413e-11 | 1.2167e-12 | 1.0894e-12 | 9213228.0925
Sn-125 |  | 14.1529 | 58.3734 | 11.3911 | 0.52366 | 2.1598 | 0.42147 | 1.3083e-13 | 5.3959e-13 | 1.053e-13 | 2528.8158
Sn-125m |  | . | 80690.3472 | 80690.3472 | . | 2985.5428 | 2985.5428 | . | 5.1153e-13 | 5.1153e-13 | 17913257.0852
Sn-126 |  | 0.35368 | 18.5082 | 0.34705 | 0.013086 | 0.6848 | 0.012841 | 2.8699e-08 | 1.5018e-06 | 2.8161e-08 | 77.0445
Sn-127 |  | 24747.0625 | 1432.7019 | 1354.2965 | 915.6413 | 53.01 | 50.109 | 2.1096e-12 | 1.2213e-13 | 1.1545e-13 | 300653.833
Sn-127m |  | . | 118311.5661 | 118311.5661 | . | 4377.5279 | 4377.5279 | . | 3.3059e-13 | 3.3059e-13 | 26265167.6717
Sn-128 |  | 68312.6275 | 9701.723 | 8495.2343 | 2527.5672 | 358.9638 | 314.3237 | 2.7516e-12 | 3.9078e-13 | 3.4218e-13 | 1885942.0224
Sn-129 |  | . | 134918.1202 | 134918.1202 | . | 4991.9704 | 4991.9704 | . | 2.0676e-13 | 2.0676e-13 | 29951822.6839
Sn-130 |  | . | 95047.4454 | 95047.4454 | . | 3516.7555 | 3516.7555 | . | 2.4487e-13 | 2.4487e-13 | 21100532.8817
Sn-130m |  | . | 198277.2765 | 198277.2765 | . | 7336.2592 | 7336.2592 | . | 2.3344e-13 | 2.3344e-13 | 44017555.3771
Sr-79 |  | . | 111089.5045 | 111089.5045 | . | 4110.3117 | 4110.3117 | . | 1.0519e-13 | 1.0519e-13 | 24661870.0007
Sr-80 |  | 15457.0687 | 7401.4291 | 5004.8957 | 571.9115 | 273.8529 | 185.1811 | 7.0025e-13 | 3.3531e-13 | 2.2674e-13 | 1111086.8539
Sr-81 |  | 417581.2596 | 10189.6203 | 9946.9007 | 15450.5066 | 377.0159 | 368.0353 | 4.0182e-12 | 9.8051e-14 | 9.5715e-14 | 2208211.9561
Sr-82 |  | 2.6741 | 5854.1494 | 2.6729 | 0.098942 | 216.6035 | 0.098897 | 4.2659e-14 | 9.3388e-11 | 4.2639e-14 | 593.3811
Sr-83 |  | 655.2927 | 214.2269 | 161.447 | 24.2458 | 7.9264 | 5.9735 | 5.6344e-13 | 1.842e-13 | 1.3882e-13 | 35841.2329
Sr-85 |  | 11.333 | 7.5253 | 4.5224 | 0.41932 | 0.27844 | 0.16733 | 4.7915e-13 | 3.1816e-13 | 1.912e-13 | 1003.9641
Sr-85m |  | 1616455.5414 | 24023.1259 | 23671.3319 | 59808.855 | 888.8557 | 875.8393 | 4.9502e-11 | 7.3568e-13 | 7.2491e-13 | 5255035.6745
Sr-87m |  | 126264.474 | 6349.3113 | 6045.3176 | 4671.7855 | 234.9245 | 223.6768 | 9.884e-12 | 4.9702e-13 | 4.7323e-13 | 1342060.5136
Sr-89 |  | 3.155 | 65.3458 | 3.0097 | 0.11673 | 2.4178 | 0.11136 | 1.0884e-13 | 2.2544e-12 | 1.0383e-13 | 668.1488
Sr-90 |  | 0.063537 | 611.7027 | 0.06353 | 0.0023509 | 22.633 | 0.0023506 | 4.6096e-13 | 4.438e-09 | 4.6091e-13 | 14.1036
Sr-91 |  | 1682.0433 | 765.1279 | 525.9045 | 62.2356 | 28.3097 | 19.4585 | 4.7115e-13 | 2.1432e-13 | 1.4731e-13 | 116750.7889
Sr-92 |  | 9481.2662 | 1668.8073 | 1419.0405 | 350.8069 | 61.7459 | 52.5045 | 7.4163e-13 | 1.3054e-13 | 1.11e-13 | 315026.9933
Sr-93 |  | . | 20172.4991 | 20172.4991 | . | 746.3825 | 746.3825 | . | 7.4186e-14 | 7.4186e-14 | 4478294.8099
Sr-94 |  | . | 184938.4181 | 184938.4181 | . | 6842.7215 | 6842.7215 | . | 1.1623e-13 | 1.1623e-13 | 41056328.8286
Ta-170 |  | . | 42164.5387 | 42164.5387 | . | 1560.0879 | 1560.0879 | . | 2.5813e-13 | 2.5813e-13 | 9360527.5812
Ta-172 |  | 296280.697 | 5450.4965 | 5352.0383 | 10962.3858 | 201.6684 | 198.0254 | 9.9904e-12 | 1.8379e-13 | 1.8047e-13 | 1188152.506
Ta-173 |  | 30342.7359 | 3182.1358 | 2880.0918 | 1122.6812 | 117.739 | 106.5634 | 5.2685e-12 | 5.5252e-13 | 5.0008e-13 | 639380.3745
Ta-174 |  | 126549.8135 | 5069.9445 | 4874.6521 | 4682.3431 | 187.5879 | 180.3621 | 8.0236e-12 | 3.2145e-13 | 3.0907e-13 | 1082172.7737
Ta-175 |  | 4298.174 | 510.666 | 456.4368 | 159.0324 | 18.8946 | 16.8882 | 2.5244e-12 | 2.9993e-13 | 2.6808e-13 | 101328.9666
Ta-176 |  | 4239.7316 | 334.7103 | 310.2197 | 156.8701 | 12.3843 | 11.4781 | 1.9295e-12 | 1.5233e-13 | 1.4118e-13 | 68868.7739
Ta-177 |  | 1661.4398 | 1625.6347 | 821.6711 | 61.4733 | 60.1485 | 30.4018 | 5.3164e-12 | 5.2019e-12 | 2.6293e-12 | 182410.9899
Ta-178 |  | . | 320201.0275 | 320201.0275 | . | 11847.438 | 11847.438 | . | 2.8268e-12 | 2.8268e-12 | 71084628.1023
Ta-178m |  | 52373.5359 | 2124.7698 | 2041.9297 | 1937.8208 | 78.6165 | 75.5514 | 7.0323e-12 | 2.853e-13 | 2.7417e-13 | 453308.3932
Ta-179 |  | 34.0968 | 50.5984 | 20.37 | 1.2616 | 1.8721 | 0.75369 | 3.1103e-11 | 4.6155e-11 | 1.8581e-11 | 4522.1479
Ta-180 |  | 22261.8325 | 15893.0481 | 9272.9519 | 823.6878 | 588.0428 | 343.0992 | 1.0441e-11 | 7.4541e-12 | 4.3492e-12 | 2058595.3328
Ta-182 |  | 2.8196 | 1.8612 | 1.1211 | 0.10432 | 0.068864 | 0.041482 | 4.5046e-13 | 2.9735e-13 | 1.7911e-13 | 248.8902
Ta-182m |  | 3188271.8621 | 86555.641 | 84267.9238 | 117966.0589 | 3202.5587 | 3117.9132 | 4.8965e-11 | 1.3293e-12 | 1.2942e-12 | 18707479.0938
Ta-183 |  | 60.9183 | 163.8711 | 44.4093 | 2.254 | 6.0632 | 1.6431 | 4.3615e-13 | 1.1732e-12 | 3.1795e-13 | 9858.8717
Ta-184 |  | 1761.9947 | 412.2413 | 334.0792 | 65.1938 | 15.2529 | 12.3609 | 9.0156e-13 | 2.1093e-13 | 1.7094e-13 | 74165.5715
Ta-185 |  | 179179.4629 | 30593.8048 | 26131.9355 | 6629.6401 | 1131.9708 | 966.8816 | 8.7235e-12 | 1.4895e-12 | 1.2723e-12 | 5801289.6913
Ta-186 |  | 1682375.4111 | 21342.3186 | 21074.9653 | 62247.8902 | 789.6658 | 779.7737 | 1.7504e-11 | 2.2205e-13 | 2.1927e-13 | 4678642.2958
Tb-146 |  | . | 247854.1577 | 247854.1577 | . | 9170.6038 | 9170.6038 | . | 7.3897e-14 | 7.3897e-14 | 55023622.9992
Tb-147 |  | 51640.2118 | 1610.8309 | 1562.1036 | 1910.6878 | 59.6007 | 57.7978 | 3.9793e-12 | 1.2413e-13 | 1.2037e-13 | 346787.0044
Tb-147m |  | . | 98171.1836 | 98171.1836 | . | 3632.3338 | 3632.3338 | . | 1.4376e-13 | 1.4376e-13 | 21794002.765
Tb-148 |  | 84170.3772 | 2396.2891 | 2329.9564 | 3114.304 | 88.6627 | 86.2084 | 3.9818e-12 | 1.1336e-13 | 1.1022e-13 | 517250.3169
Tb-148m |  | . | 49232.8486 | 49232.8486 | . | 1821.6154 | 1821.6154 | . | 8.5397e-14 | 8.5397e-14 | 10929692.3867
Tb-149 |  | 13881.9122 | 1043.7362 | 970.7488 | 513.6308 | 38.6182 | 35.9177 | 2.7225e-12 | 2.047e-13 | 1.9039e-13 | 215506.2263
Tb-149m |  | . | 58729.1788 | 58729.1788 | . | 2172.9796 | 2172.9796 | . | 1.9393e-13 | 1.9393e-13 | 13037877.7024
Tb-150 |  | 14030.1177 | 704.1678 | 670.5148 | 519.1144 | 26.0542 | 24.809 | 2.3409e-12 | 1.1749e-13 | 1.1187e-13 | 148854.2852
Tb-150m |  | . | 23246.3014 | 23246.3014 | . | 860.1132 | 860.1132 | . | 1.0774e-13 | 1.0774e-13 | 5160678.9063
Tb-151 |  | 1671.9615 | 330.3416 | 275.8416 | 61.8626 | 12.2226 | 10.2061 | 1.421e-12 | 2.8076e-13 | 2.3444e-13 | 61236.83
Tb-151m |  | . | 10682853.7211 | 10682853.7211 | . | 395265.5877 | 395265.5877 | . | 3.5806e-12 | 3.5806e-12 | 2371593526.0907
Tb-152 |  | 854.0163 | 222.6357 | 176.5979 | 31.5986 | 8.2375 | 6.5341 | 7.2611e-13 | 1.8929e-13 | 1.5015e-13 | 39204.7404
Tb-152m |  | . | 108355.6091 | 108355.6091 | . | 4009.1575 | 4009.1575 | . | 3.6851e-13 | 3.6851e-13 | 24054945.2287
Tb-153 |  | 646.2908 | 316.17 | 212.3076 | 23.9128 | 11.6983 | 7.8554 | 1.775e-12 | 8.6835e-13 | 5.8309e-13 | 47132.2957
Tb-154 |  | 805.7183 | 124.6975 | 107.9851 | 29.8116 | 4.6138 | 3.9954 | 8.527e-13 | 1.3197e-13 | 1.1428e-13 | 23972.6992
Tb-155 |  | 306.1378 | 266.7643 | 142.549 | 11.3271 | 9.8703 | 5.2743 | 1.9365e-12 | 1.6875e-12 | 9.0172e-13 | 31645.879
Tb-156 |  | 72.1972 | 23.5629 | 17.765 | 2.6713 | 0.87183 | 0.6573 | 4.6224e-13 | 1.5086e-13 | 1.1374e-13 | 3943.8289
Tb-156m |  | 2639.839 | 6787.5036 | 1900.6328 | 97.674 | 251.1376 | 70.3234 | 3.2118e-12 | 8.2581e-12 | 2.3124e-12 | 421940.4896
Tb-156n |  | 22315.8287 | 318322.0681 | 20853.8768 | 825.6857 | 11777.9165 | 771.5934 | 5.8975e-12 | 8.4124e-11 | 5.5111e-12 | 4629560.6536
Tb-157 |  | 43.094 | 221.8946 | 36.0858 | 1.5945 | 8.2101 | 1.3352 | 1.345e-09 | 6.9257e-09 | 1.1263e-09 | 8011.0457
Tb-158 |  | 1.5616 | 1.187 | 0.67439 | 0.05778 | 0.043919 | 0.024953 | 1.2436e-10 | 9.4523e-11 | 5.3703e-11 | 149.715
Tb-160 |  | 3.7922 | 3.0362 | 1.6862 | 0.14031 | 0.11234 | 0.062389 | 3.3653e-13 | 2.6943e-13 | 1.4963e-13 | 374.3315
Tb-161 |  | 81.1538 | 1078.3685 | 75.4739 | 3.0027 | 39.8996 | 2.7925 | 6.9219e-13 | 9.1978e-12 | 6.4375e-13 | 16755.2129
Tb-162 |  | . | 39224.6259 | 39224.6259 | . | 1451.3112 | 1451.3112 | . | 2.5727e-13 | 2.5727e-13 | 8707866.9425
Tb-163 |  | 1502301.8316 | 21528.9737 | 21224.8083 | 55585.1678 | 796.572 | 785.3179 | 2.5438e-11 | 3.6454e-13 | 3.5939e-13 | 4711907.4367
Tb-164 |  | . | 46090.3263 | 46090.3263 | . | 1705.3421 | 1705.3421 | . | 1.208e-13 | 1.208e-13 | 10232052.4471
Tb-165 |  | . | 178238.9858 | 178238.9858 | . | 6594.8425 | 6594.8425 | . | 3.3058e-13 | 3.3058e-13 | 39569054.849
Tc-101 |  | 2318834.6159 | 62521.5117 | 60880.0355 | 85796.8808 | 2313.2959 | 2252.5613 | 1.7717e-11 | 4.7769e-13 | 4.6514e-13 | 13515367.8824
Tc-102 |  | . | 14256616.3866 | 14256616.3866 | . | 527494.8063 | 527494.8063 | . | 6.8171e-13 | 6.8171e-13 | 3164968837.8345
Tc-102m |  | . | 31922.2714 | 31922.2714 | . | 1181.124 | 1181.124 | . | 7.5455e-14 | 7.5455e-14 | 7086744.2531
Tc-104 |  | 412686.7642 | 8182.5389 | 8023.454 | 15269.4103 | 302.7539 | 296.8678 | 4.1842e-12 | 8.2961e-14 | 8.1348e-14 | 1781206.7838
Tc-105 |  | . | 49256.7306 | 49256.7306 | . | 1822.499 | 1822.499 | . | 2.094e-13 | 2.094e-13 | 10934994.202
Tc-91 |  | . | 42939.028 | 42939.028 | . | 1588.744 | 1588.744 | . | 6.5362e-14 | 6.5362e-14 | 9532464.2218
Tc-91m |  | . | 64356.6648 | 64356.6648 | . | 2381.1966 | 2381.1966 | . | 1.0296e-13 | 1.0296e-13 | 14287179.5904
Tc-92 |  | . | 20608.0102 | 20608.0102 | . | 762.4964 | 762.4964 | . | 4.2926e-14 | 4.2926e-14 | 4574978.2624
Tc-93 |  | 56436.7399 | 1386.8408 | 1353.5788 | 2088.1594 | 51.3131 | 50.0824 | 4.6135e-12 | 1.1337e-13 | 1.1065e-13 | 300494.4968
Tc-93m |  | 460433.643 | 8988.9429 | 8816.8142 | 17036.0448 | 332.5909 | 326.2221 | 9.923e-12 | 1.9372e-13 | 1.9001e-13 | 1957332.7445
Tc-94 |  | 11104.7807 | 441.8324 | 424.9256 | 410.8769 | 16.3478 | 15.7222 | 1.6293e-12 | 6.4827e-14 | 6.2346e-14 | 94333.4907
Tc-94m |  | 116400.7761 | 3271.615 | 3182.1753 | 4306.8287 | 121.0498 | 117.7405 | 3.031e-12 | 8.5191e-14 | 8.2862e-14 | 706442.9106
Tc-95 |  | 3035.3477 | 362.0062 | 323.4325 | 112.3079 | 13.3942 | 11.967 | 1.8434e-12 | 2.1985e-13 | 1.9642e-13 | 71802.0233
Tc-95m |  | 13.2435 | 5.8455 | 4.0555 | 0.49001 | 0.21628 | 0.15005 | 5.8874e-13 | 2.5986e-13 | 1.8028e-13 | 900.3111
Tc-96 |  | 96.7861 | 22.3399 | 18.1504 | 3.5811 | 0.82658 | 0.67157 | 3.0507e-13 | 7.0414e-14 | 5.7209e-14 | 4029.3975
Tc-96m |  | 1011658.2139 | 151669.5298 | 131895.5268 | 37431.3539 | 5611.7726 | 4880.1345 | 2.6645e-11 | 3.9947e-12 | 3.4739e-12 | 29280806.9573
Tc-97 |  | 23.8649 | 195.6345 | 21.2702 | 0.883 | 7.2385 | 0.787 | 1.6852e-05 | 0.00013815 | 1.502e-05 | 4721.9861
Tc-97m |  | 8.7692 | 609.916 | 8.6449 | 0.32446 | 22.5669 | 0.31986 | 5.8792e-13 | 4.0891e-11 | 5.7959e-13 | 1919.1691
Tc-98 |  | 0.93004 | 0.66574 | 0.388 | 0.034412 | 0.024632 | 0.014356 | 1.0719e-06 | 7.6725e-07 | 4.4717e-07 | 86.1365
Tc-99 |  | 2.5111 | 13619.7684 | 2.5107 | 0.092911 | 503.9314 | 0.092894 | 1.4694e-07 | 0.00079699 | 1.4692e-07 | 557.3662
Tc-99m |  | 78382.3458 | 7897.8188 | 7174.877 | 2900.1468 | 292.2193 | 265.4704 | 1.4919e-11 | 1.5033e-12 | 1.3656e-12 | 1592822.6871
Te-113 |  | . | 86098.7813 | 86098.7813 | . | 3185.6549 | 3185.6549 | . | 8.811e-14 | 8.811e-14 | 19113929.452
Te-114 |  | 621779.4796 | 18116.4586 | 17603.5532 | 23005.8407 | 670.309 | 651.3315 | 5.7397e-12 | 1.6723e-13 | 1.625e-13 | 3907988.8049
Te-115 |  | . | 25698.8928 | 25698.8928 | . | 950.859 | 950.859 | . | 9.1315e-14 | 9.1315e-14 | 5705154.2037
Te-115m |  | . | 19555.6572 | 19555.6572 | . | 723.5593 | 723.5593 | . | 8.0269e-14 | 8.0269e-14 | 4341355.9071
Te-116 |  | 21356.3891 | 22422.1146 | 10938.14 | 790.1864 | 829.6182 | 404.7112 | 1.9717e-12 | 2.0701e-12 | 1.0098e-12 | 2428267.0874
Te-117 |  | 196118.1419 | 3614.4249 | 3549.0171 | 7256.3712 | 133.7337 | 131.3136 | 7.5788e-12 | 1.3968e-13 | 1.3715e-13 | 787881.8018
Te-118 |  | 23.0693 | 2648.4807 | 22.8701 | 0.85356 | 97.9938 | 0.84619 | 1.2529e-13 | 1.4385e-11 | 1.2421e-13 | 5077.1596
Te-119 |  | 3816.1358 | 467.9908 | 416.8683 | 141.197 | 17.3157 | 15.4241 | 2.3297e-12 | 2.857e-13 | 2.5449e-13 | 92544.7623
Te-119m |  | 135.7469 | 34.7904 | 27.693 | 5.0226 | 1.2872 | 1.0246 | 5.8242e-13 | 1.4927e-13 | 1.1882e-13 | 6147.8454
Te-121 |  | 52.8071 | 21.5305 | 15.2946 | 1.9539 | 0.79663 | 0.5659 | 9.3916e-13 | 3.8291e-13 | 2.7201e-13 | 3395.4013
Te-121m |  | 1.519 | 9.1758 | 1.3033 | 0.056204 | 0.3395 | 0.048221 | 2.1714e-13 | 1.3116e-12 | 1.863e-13 | 289.3268
Te-123 |  | 1.578 | 37573.7992 | 1.5779 | 0.058384 | 1390.2306 | 0.058382 | 326.0689 | 7764249.8666 | 326.0552 | 350.2916
Te-123m |  | 2.9127 | 16.2881 | 2.4709 | 0.10777 | 0.60266 | 0.091423 | 3.2774e-13 | 1.8327e-12 | 2.7802e-13 | 548.5354
Te-125m |  | 8.264 | 148.4973 | 7.8284 | 0.30577 | 5.4944 | 0.28965 | 4.5486e-13 | 8.1735e-12 | 4.3088e-13 | 1737.9023
Te-127 |  | 6379.8054 | 55162.8556 | 5718.4444 | 236.0528 | 2041.0257 | 211.5824 | 2.4215e-12 | 2.0937e-11 | 2.1704e-12 | 1269494.6497
Te-127m |  | 1.7105 | 268.8122 | 1.6997 | 0.063289 | 9.9461 | 0.062889 | 1.8164e-13 | 2.8546e-11 | 1.805e-13 | 377.3336
Te-129 |  | 138982.2468 | 40246.8293 | 31209.1926 | 5142.3431 | 1489.1327 | 1154.7401 | 6.6475e-12 | 1.925e-12 | 1.4927e-12 | 6928440.7605
Te-129m |  | 4.0054 | 115.2556 | 3.8708 | 0.1482 | 4.2645 | 0.14322 | 1.3318e-13 | 3.8323e-12 | 1.2871e-13 | 859.3256
Te-131 |  | 272127.6987 | 27537.017 | 25006.5646 | 10068.7249 | 1018.8696 | 925.2429 | 4.7477e-12 | 4.8043e-13 | 4.3628e-13 | 5551457.3379
Te-131m |  | 170.0096 | 132.7356 | 74.539 | 6.2904 | 4.9112 | 2.7579 | 2.1356e-13 | 1.6674e-13 | 9.3633e-14 | 16547.6591
Te-132 |  | 33.2873 | 330.6468 | 30.2427 | 1.2316 | 12.2339 | 1.119 | 1.08e-13 | 1.0727e-12 | 9.8119e-14 | 6713.8697
Te-133 |  | 652028.7435 | 22029.6136 | 21309.6405 | 24125.0635 | 815.0957 | 788.4567 | 5.7747e-12 | 1.9511e-13 | 1.8873e-13 | 4730740.1953
Te-133m |  | 40821.314 | 3332.5484 | 3081.0216 | 1510.3886 | 123.3043 | 113.9978 | 1.6023e-12 | 1.3081e-13 | 1.2094e-13 | 683986.8025
Te-134 |  | 148071.0668 | 9422.5548 | 8858.8206 | 5478.6295 | 348.6345 | 327.7764 | 4.4183e-12 | 2.8116e-13 | 2.6434e-13 | 1966658.1667
Th-223 |  | . | 510906919.315 | 510906919.315 | . | 18903556.0147 | 18903556.0147 | . | 6.0694e-12 | 6.0694e-12 | 113421336087.9305
Th-224 |  | . | 884181770.5696 | 884181770.5696 | . | 32714725.5111 | 32714725.5111 | . | 1.8464e-11 | 1.8464e-11 | 196288353066.4608
Th-226 |  | 56571.245 | 1474240.0207 | 54480.6504 | 2093.1361 | 54546.8808 | 2015.7841 | 2.0821e-12 | 5.4259e-11 | 2.0052e-12 | 12094704.3872
Th-227 |  | 2.0818 | 105.0418 | 2.0414 | 0.077027 | 3.8865 | 0.07553 | 6.7719e-14 | 3.4169e-12 | 6.6403e-14 | 453.1812
Th-228 |  | 0.023227 | 492.3818 | 0.023226 | 0.00085941 | 18.2181 | 0.00085937 | 2.8346e-14 | 6.0089e-10 | 2.8344e-14 | 5.1562
Th-229 | SE | 0.0037112 | 11.5114 | 0.00371 | 0.00013731 | 0.42592 | 0.00013727 | 1.7466e-11 | 5.4177e-08 | 1.7461e-11 | 0.82362
Th-230 |  | 0.0089329 | 1391.7277 | 0.0089328 | 0.00033052 | 51.4939 | 0.00033051 | 4.3364e-10 | 6.7561e-05 | 4.3364e-10 | 1.9831
Th-231 |  | 1166.1792 | 13961.2207 | 1076.2778 | 43.1486 | 516.5652 | 39.8223 | 2.1974e-12 | 2.6307e-11 | 2.028e-12 | 238933.6744
Th-232 |  | 0.0081295 | 1969.2996 | 0.0081295 | 0.00030079 | 72.8641 | 0.00030079 | 7.4197e-05 | 17.9736 | 7.4197e-05 | 1.8047
Th-233 |  | 1259869.7388 | 208457.1814 | 178862.6845 | 46615.1803 | 7712.9157 | 6617.9193 | 3.4873e-11 | 5.7701e-12 | 4.9509e-12 | 39707515.9641
Th-234 |  | 5.0686 | 1143.2665 | 5.0462 | 0.18754 | 42.3009 | 0.18671 | 2.1927e-13 | 4.9459e-11 | 2.183e-13 | 1120.2542
Th-235 |  | . | 352044.2044 | 352044.2044 | . | 13025.6356 | 13025.6356 | . | 3.1291e-12 | 3.1291e-12 | 78153813.3824
Th-236 |  | 187620.8065 | 145385.5931 | 81912.4265 | 6941.9698 | 5379.2669 | 3030.7598 | 8.8456e-12 | 6.8544e-12 | 3.8619e-12 | 18184558.6872
Ti-44 |  | 0.30676 | 7.2948 | 0.29438 | 0.01135 | 0.26991 | 0.010892 | 2.2676e-12 | 5.3923e-11 | 2.1761e-12 | 65.3523
Ti-45 |  | 22161.5486 | 2030.388 | 1859.981 | 819.9773 | 75.1244 | 68.8193 | 9.8179e-13 | 8.9949e-14 | 8.24e-14 | 412915.7839
Ti-51 |  | . | 124256.9141 | 124256.9141 | . | 4597.5058 | 4597.5058 | . | 1.9445e-13 | 1.9445e-13 | 27585034.9333
Ti-52 |  | . | 932386.8025 | 932386.8025 | . | 34498.3117 | 34498.3117 | . | 4.3909e-13 | 4.3909e-13 | 206989870.1633
Tl-190 |  | . | 91893.8916 | 91893.8916 | . | 3400.074 | 3400.074 | . | 2.4183e-13 | 2.4183e-13 | 20400443.9344
Tl-190m |  | . | 36591.9821 | 36591.9821 | . | 1353.9033 | 1353.9033 | . | 1.3704e-13 | 1.3704e-13 | 8123420.0171
Tl-194 |  | 412314.695 | 10644.9402 | 10377.0311 | 15255.6437 | 393.8628 | 383.9502 | 1.4062e-11 | 3.6305e-13 | 3.5391e-13 | 2303700.9029
Tl-194m |  | 507012.9888 | 4110.6265 | 4077.5674 | 18759.4806 | 152.0932 | 150.87 | 1.7187e-11 | 1.3934e-13 | 1.3822e-13 | 905219.9707
Tl-195 |  | 381528.684 | 4205.9749 | 4160.1138 | 14116.5613 | 155.6211 | 153.9242 | 2.7585e-11 | 3.041e-13 | 3.0078e-13 | 923545.2691
Tl-196 |  | 116143.2639 | 1711.2024 | 1686.3564 | 4297.3008 | 63.3145 | 62.3952 | 1.3388e-11 | 1.9726e-13 | 1.9439e-13 | 374371.1171
Tl-197 |  | 163206.2652 | 4518.7349 | 4396.9941 | 6038.6318 | 167.1932 | 162.6888 | 2.9186e-11 | 8.0808e-13 | 7.8631e-13 | 976132.694
Tl-198 |  | 28667.0668 | 561.4362 | 550.6518 | 1060.6815 | 20.7731 | 20.3741 | 9.6156e-12 | 1.8832e-13 | 1.847e-13 | 122244.7039
Tl-198m |  | 104811.0884 | 2518.3043 | 2459.2165 | 3878.0103 | 93.1773 | 90.991 | 1.2404e-11 | 2.9804e-13 | 2.9104e-13 | 545946.0602
Tl-199 |  | 53132.9254 | 3187.1923 | 3006.827 | 1965.9182 | 117.9261 | 111.2526 | 2.5077e-11 | 1.5042e-12 | 1.4191e-12 | 667515.5868
Tl-200 |  | 2128.1852 | 170.0777 | 157.4915 | 78.7429 | 6.2929 | 5.8272 | 3.5509e-12 | 2.8377e-13 | 2.6277e-13 | 34963.1057
Tl-201 |  | 1481.645 | 936.6459 | 573.8667 | 54.8209 | 34.6559 | 21.2331 | 6.9405e-12 | 4.3876e-12 | 2.6882e-12 | 127398.4172
Tl-202 |  | 83.4682 | 42.221 | 28.0383 | 3.0883 | 1.5622 | 1.0374 | 1.5818e-12 | 8.0015e-13 | 5.3137e-13 | 6224.502
Tl-204 |  | 1.5363 | 89.5749 | 1.5104 | 0.056844 | 3.3143 | 0.055886 | 3.3172e-12 | 1.934e-10 | 3.2612e-12 | 335.3153
Tl-206 | SE | . | 1264148.7733 | 1264148.7733 | . | 46773.5046 | 46773.5046 | . | 5.8266e-12 | 5.8266e-12 | 280641027.6686
Tl-206m |  | . | 37939.5186 | 37939.5186 | . | 1403.7622 | 1403.7622 | . | 1.5572e-13 | 1.5572e-13 | 8422573.121
Tl-207 |  | . | 1214276.6947 | 1214276.6947 | . | 44928.2377 | 44928.2377 | . | 6.3872e-12 | 6.3872e-12 | 269569426.2339
Tl-208 |  | . | 35956.7462 | 35956.7462 | . | 1330.3996 | 1330.3996 | . | 1.2164e-13 | 1.2164e-13 | 7982397.6585
Tl-209 | SE | . | 74437.6688 | 74437.6688 | . | 2754.1937 | 2754.1937 | . | 1.791e-13 | 1.791e-13 | 16525162.4779
Tl-210 | SE | . | 94678.555 | 94678.555 | . | 3503.1065 | 3503.1065 | . | 1.3769e-13 | 1.3769e-13 | 21018639.2051
Tm-161 |  | 539758.8936 | 9041.5939 | 8892.6319 | 19971.0791 | 334.539 | 329.0274 | 1.3981e-11 | 2.342e-13 | 2.3034e-13 | 1974164.2756
Tm-162 |  | 733749.5553 | 8412.3855 | 8317.0313 | 27148.7335 | 311.2583 | 307.7302 | 1.3741e-11 | 1.5754e-13 | 1.5576e-13 | 1846380.9479
Tm-163 |  | 108751.5673 | 2493.3763 | 2437.4913 | 4023.808 | 92.2549 | 90.1872 | 1.0255e-11 | 2.3513e-13 | 2.2986e-13 | 541123.0673
Tm-164 |  | . | 207230.1025 | 207230.1025 | . | 7667.5138 | 7667.5138 | . | 3.621e-13 | 3.621e-13 | 46005082.75
Tm-165 |  | 981.5331 | 344.4744 | 254.9858 | 36.3167 | 12.7456 | 9.4345 | 1.5561e-12 | 5.4611e-13 | 4.0424e-13 | 56606.841
Tm-166 |  | 4922.0677 | 392.9198 | 363.8725 | 182.1165 | 14.538 | 13.4633 | 2.0109e-12 | 1.6053e-13 | 1.4866e-13 | 80779.6942
Tm-167 |  | 78.1299 | 183.4185 | 54.7909 | 2.8908 | 6.7865 | 2.0273 | 9.2585e-13 | 2.1735e-12 | 6.4928e-13 | 12163.5792
Tm-168 |  | 4.9065 | 2.2181 | 1.5276 | 0.18154 | 0.082071 | 0.05652 | 5.887e-13 | 2.6614e-13 | 1.8328e-13 | 339.1184
Tm-170 |  | 2.8554 | 81.9297 | 2.7592 | 0.10565 | 3.0314 | 0.10209 | 4.7887e-13 | 1.374e-11 | 4.6274e-13 | 612.5423
Tm-171 |  | 18.1915 | 2001.4166 | 18.0277 | 0.67309 | 74.0524 | 0.66702 | 1.6723e-11 | 1.8399e-09 | 1.6573e-11 | 4002.1457
Tm-172 |  | 92.9826 | 175.9321 | 60.832 | 3.4404 | 6.5095 | 2.2508 | 3.2512e-13 | 6.1516e-13 | 2.127e-13 | 13504.7109
Tm-173 |  | 4090.9602 | 1702.6804 | 1202.2834 | 151.3655 | 62.9992 | 44.4845 | 1.864e-12 | 7.7582e-13 | 5.4782e-13 | 266906.9072
Tm-174 |  | . | 35396.1657 | 35396.1657 | . | 1309.6581 | 1309.6581 | . | 1.7717e-13 | 1.7717e-13 | 7857948.7747
Tm-175 |  | 1583537.7975 | 19978.8982 | 19729.9726 | 58590.8985 | 739.2192 | 730.009 | 2.2439e-11 | 2.8311e-13 | 2.7958e-13 | 4380053.9195
Tm-176 |  | . | 93925.9433 | 93925.9433 | . | 3475.2599 | 3475.2599 | . | 1.6292e-13 | 1.6292e-13 | 20851559.4022
U-227 |  | . | 2786765.0144 | 2786765.0144 | . | 103110.3055 | 103110.3055 | . | 3.707e-12 | 3.707e-12 | 618661833.2069
U-228 |  | . | 9132312.2083 | 9132312.2083 | . | 337895.5517 | 337895.5517 | . | 1.0094e-10 | 1.0094e-10 | 2027373310.2477
U-230 |  | 0.38119 | 7137.2639 | 0.38117 | 0.014104 | 264.0788 | 0.014103 | 1.3989e-14 | 2.6193e-10 | 1.3989e-14 | 84.6192
U-231 |  | 293.9716 | 805.4921 | 215.3703 | 10.8769 | 29.8032 | 7.9687 | 2.1879e-12 | 5.995e-12 | 1.6029e-12 | 47812.1997
U-232 |  | 0.0056223 | 1228.2017 | 0.0056222 | 0.00020802 | 45.4435 | 0.00020802 | 2.5164e-13 | 5.4971e-08 | 2.5164e-13 | 1.2481
U-233 | SE | 0.037542 | 1874.1498 | 0.037541 | 0.001389 | 69.3435 | 0.001389 | 3.8992e-09 | 0.00019465 | 3.8991e-09 | 8.3341
U-234 |  | 0.038899 | 1538.0942 | 0.038898 | 0.0014392 | 56.9095 | 0.0014392 | 6.2569e-09 | 0.0002474 | 6.2567e-09 | 8.6353
U-235 |  | 0.041166 | 5.9872 | 0.040885 | 0.0015231 | 0.22153 | 0.0015127 | 1.9069e-05 | 0.0027735 | 1.8939e-05 | 9.0764
U-235m |  | 5440036271.664 | . | 5440036271.664 | 201281342.0516 | . | 201281342.0516 | 1.7707e-07 | . | 1.7707e-07 | 1.2077e+12
U-236 |  | 0.041316 | 1850.8161 | 0.041315 | 0.0015287 | 68.4802 | 0.0015287 | 6.3941e-07 | 0.028643 | 6.394e-07 | 9.172
U-237 |  | 79.8962 | 271.7863 | 61.7451 | 2.9562 | 10.0561 | 2.2846 | 9.8049e-13 | 3.3354e-12 | 7.5774e-13 | 13707.4224
U-238 |  | 0.04313 | 2281.5691 | 0.043129 | 0.0015958 | 84.4181 | 0.0015958 | 0.00012842 | 6.7933 | 0.00012842 | 9.5747
U-239 |  | 941123.1342 | 170019.3863 | 144004.1892 | 34821.556 | 6290.7173 | 5328.155 | 2.8099e-11 | 5.0762e-12 | 4.2995e-12 | 31968930.0002
U-240 |  | 648.689 | 68709.4907 | 642.6219 | 24.0015 | 2542.2512 | 23.777 | 7.0165e-13 | 7.4319e-11 | 6.9509e-13 | 142662.0707
U-242 |  | 693057.763 | 268259.0323 | 193400.3502 | 25643.1372 | 9925.5842 | 7155.813 | 1.5011e-11 | 5.8101e-12 | 4.1888e-12 | 42934877.7411
V-47 |  | 301685.9396 | 9492.7491 | 9203.1653 | 11162.3798 | 351.2317 | 340.5171 | 2.4625e-12 | 7.7484e-14 | 7.512e-14 | 2043102.7059
V-48 |  | 14.0897 | 5.2128 | 3.805 | 0.52132 | 0.19287 | 0.14079 | 8.2872e-14 | 3.066e-14 | 2.238e-14 | 844.7134
V-49 |  | 127.8947 | . | 127.8947 | 4.7321 | . | 4.7321 | 1.5865e-11 | . | 1.5865e-11 | 28392.6123
V-50 |  | . | . | . | . | . | . | . | . | . | .
V-52 |  | . | 60707.596 | 60707.596 | . | 2246.1811 | 2246.1811 | . | 6.2946e-14 | 6.2946e-14 | 13477086.3191
V-53 |  | . | 185159.7246 | 185159.7246 | . | 6850.9098 | 6850.9098 | . | 8.4169e-14 | 8.4169e-14 | 41105458.8592
W-177 |  | 86735.1845 | 2896.0499 | 2802.4765 | 3209.2018 | 107.1538 | 103.6916 | 1.0796e-11 | 3.6046e-13 | 3.4881e-13 | 622149.7725
W-178 |  | 80.6885 | 816.1618 | 73.4291 | 2.9855 | 30.198 | 2.7169 | 2.3799e-12 | 2.4072e-11 | 2.1657e-12 | 16301.2493
W-179 |  | 4707257.0772 | 193176.741 | 185561.6492 | 174168.5119 | 7147.5394 | 6865.781 | 1.6631e-10 | 6.8249e-12 | 6.5559e-12 | 41194686.1219
W-179m |  | . | 1040397.0309 | 1040397.0309 | . | 38494.6901 | 38494.6901 | . | 6.3494e-12 | 6.3494e-12 | 230968140.8553
W-181 |  | 47.6518 | 62.5143 | 27.0403 | 1.7631 | 2.313 | 1.0005 | 8.0191e-12 | 1.052e-11 | 4.5505e-12 | 6002.9367
W-185 |  | 13.0092 | 18634.0543 | 13.0001 | 0.48134 | 689.46 | 0.481 | 1.3865e-12 | 1.986e-09 | 1.3856e-12 | 2886.0265
W-185m |  | . | 9463581.4444 | 9463581.4444 | . | 350152.5134 | 350152.5134 | . | 1.4895e-11 | 1.4895e-11 | 2100915080.6578
W-187 |  | 724.8186 | 517.7193 | 302.0049 | 26.8183 | 19.1556 | 11.1742 | 1.0276e-12 | 7.3401e-13 | 4.2818e-13 | 67045.0957
W-188 |  | 2.9532 | 1835.5183 | 2.9484 | 0.10927 | 67.9142 | 0.10909 | 2.972e-13 | 1.8472e-10 | 2.9672e-13 | 654.5555
W-190 |  | 247203.0897 | 70332.6408 | 54754.2983 | 9146.5143 | 2602.3077 | 2025.909 | 7.5064e-12 | 2.1357e-12 | 1.6626e-12 | 12155454.2305
Xe-120 |  | . | 21896.0108 | 21896.0108 | . | 810.1524 | 810.1524 | . | 5.599e-13 | 5.599e-13 | 4860914.4038
Xe-121 |  | . | 5787.9729 | 5787.9729 | . | 214.155 | 214.155 | . | 1.4961e-13 | 1.4961e-13 | 1284929.992
Xe-122 |  | . | 4483.0865 | 4483.0865 | . | 165.8742 | 165.8742 | . | 3.5139e-12 | 3.5139e-12 | 995245.207
Xe-123 |  | . | 4275.3042 | 4275.3042 | . | 158.1863 | 158.1863 | . | 3.4961e-13 | 3.4961e-13 | 949117.5339
Xe-125 |  | . | 1297.3704 | 1297.3704 | . | 48.0027 | 48.0027 | . | 8.7602e-13 | 8.7602e-13 | 288016.2333
Xe-127 |  | . | 24.2388 | 24.2388 | . | 0.89684 | 0.89684 | . | 8.5957e-13 | 8.5957e-13 | 5381.0244
Xe-127m |  | . | 1865808.6783 | 1865808.6783 | . | 69034.9211 | 69034.9211 | . | 1.4559e-12 | 1.4559e-12 | 414209526.5777
Xe-129m |  | . | 609.3789 | 609.3789 | . | 22.547 | 22.547 | . | 5.3549e-12 | 5.3549e-12 | 135282.1079
Xe-131m |  | . | 1169.2223 | 1169.2223 | . | 43.2612 | 43.2612 | . | 1.3912e-11 | 1.3912e-11 | 259567.3575
Xe-133 |  | . | 1060.0602 | 1060.0602 | . | 39.2222 | 39.2222 | . | 5.6706e-12 | 5.6706e-12 | 235333.3576
Xe-133m |  | . | 2918.8891 | 2918.8891 | . | 107.9989 | 107.9989 | . | 6.522e-12 | 6.522e-12 | 647993.3698
Xe-135 |  | . | 2370.0715 | 2370.0715 | . | 87.6926 | 87.6926 | . | 9.3475e-13 | 9.3475e-13 | 526155.8698
Xe-135m |  | . | 51208.649 | 51208.649 | . | 1894.72 | 1894.72 | . | 5.631e-13 | 5.631e-13 | 11368320.0693
Xe-137 |  | . | 244559.0463 | 244559.0463 | . | 9048.6847 | 9048.6847 | . | 6.8146e-13 | 6.8146e-13 | 54292108.2771
Xe-138 |  | . | 21568.1288 | 21568.1288 | . | 798.0208 | 798.0208 | . | 2.2325e-13 | 2.2325e-13 | 4788124.5853
Y-81 |  | . | 214678.1188 | 214678.1188 | . | 7943.0904 | 7943.0904 | . | 1.0869e-13 | 1.0869e-13 | 47658542.3837
Y-83 |  | . | 32549.6655 | 32549.6655 | . | 1204.3376 | 1204.3376 | . | 1.019e-13 | 1.019e-13 | 7226025.7395
Y-83m |  | . | 129560.1279 | 129560.1279 | . | 4793.7247 | 4793.7247 | . | 1.6327e-13 | 1.6327e-13 | 28762348.3859
Y-84m |  | 116425.4704 | 2131.1524 | 2092.8432 | 4307.7424 | 78.8526 | 77.4352 | 2.0579e-12 | 3.767e-14 | 3.6993e-14 | 464611.1801
Y-85 |  | 21067.1511 | 1853.9002 | 1703.9531 | 779.4846 | 68.5943 | 63.0463 | 1.534e-12 | 1.3499e-13 | 1.2407e-13 | 378277.5858
Y-85m |  | 5714.5713 | 863.8168 | 750.3879 | 211.4391 | 31.9612 | 27.7644 | 7.5456e-13 | 1.1406e-13 | 9.9082e-14 | 166586.1173
Y-86 |  | 762.9386 | 110.9998 | 96.9016 | 28.2287 | 4.107 | 3.5854 | 3.0913e-13 | 4.4975e-14 | 3.9263e-14 | 21512.1547
Y-86m |  | 239187.0899 | 33347.3728 | 29266.9814 | 8849.9223 | 1233.8528 | 1082.8783 | 5.2599e-12 | 7.3334e-13 | 6.4361e-13 | 6497269.8771
Y-87 |  | 241.4705 | 161.5829 | 96.8048 | 8.9344 | 5.9786 | 3.5818 | 5.3585e-13 | 3.5857e-13 | 2.1482e-13 | 21490.6658
Y-87m |  | 3550.7298 | 1391.9488 | 999.9505 | 131.377 | 51.5021 | 36.9982 | 1.3201e-12 | 5.1752e-13 | 3.7178e-13 | 221989.0152
Y-88 |  | 3.6719 | 0.96829 | 0.76623 | 0.13586 | 0.035827 | 0.028351 | 2.6436e-13 | 6.9713e-14 | 5.5166e-14 | 170.1035
Y-89m |  | . | 1466113.2284 | 1466113.2284 | . | 54246.1895 | 54246.1895 | . | 1.8146e-13 | 1.8146e-13 | 325477136.7147
Y-90 |  | 57.8478 | 768.0632 | 53.7961 | 2.1404 | 28.4183 | 1.9905 | 1.0667e-13 | 1.4163e-12 | 9.9199e-14 | 11942.7347
Y-90m |  | 18301.5694 | 2820.0738 | 2443.5493 | 677.1581 | 104.3427 | 90.4113 | 1.6795e-12 | 2.5879e-13 | 2.2424e-13 | 542467.9453
Y-91 |  | 3.028 | 52.6034 | 2.8632 | 0.11204 | 1.9463 | 0.10594 | 1.2368e-13 | 2.1486e-12 | 1.1695e-13 | 635.6255
Y-91m |  | 1134230.9899 | 12867.4185 | 12723.08 | 41966.5466 | 476.0945 | 470.754 | 2.7333e-11 | 3.1008e-13 | 3.0661e-13 | 2824523.7513
Y-92 |  | 5707.867 | 3994.3454 | 2349.8962 | 211.1911 | 147.7908 | 86.9462 | 5.9418e-13 | 4.1581e-13 | 2.4462e-13 | 521676.9582
Y-93 |  | 842.3239 | 2451.5465 | 626.9209 | 31.166 | 90.7072 | 23.1961 | 2.549e-13 | 7.4186e-13 | 1.8971e-13 | 139176.4394
Y-94 |  | 389563.3376 | 19523.932 | 18592.1408 | 14413.8435 | 722.3855 | 687.9092 | 3.648e-12 | 1.8283e-13 | 1.741e-13 | 4127455.261
Y-95 |  | 1399667.2311 | 28942.4424 | 28356.0926 | 51787.6876 | 1070.8704 | 1049.1754 | 7.2961e-12 | 1.5087e-13 | 1.4781e-13 | 6295052.5583
Yb-162 |  | 1077137.6457 | 74868.5055 | 70002.8256 | 39854.0929 | 2770.1347 | 2590.1045 | 1.7541e-11 | 1.2192e-12 | 1.14e-12 | 15540627.2929
Yb-163 |  | 3598864.5753 | 41769.9507 | 41290.7132 | 133157.9893 | 1545.4882 | 1527.7564 | 3.4532e-11 | 4.0079e-13 | 3.9619e-13 | 9166538.3242
Yb-164 |  | 89016.2084 | 89869.291 | 44720.3578 | 3293.5997 | 3325.1638 | 1654.6532 | 5.895e-12 | 5.9515e-12 | 2.9616e-12 | 9927919.4279
Yb-165 |  | . | 104862.2973 | 104862.2973 | . | 3879.905 | 3879.905 | . | 9.1252e-13 | 9.1252e-13 | 23279430.0035
Yb-166 |  | 196.7246 | 1275.2131 | 170.4324 | 7.2788 | 47.1829 | 6.306 | 5.9184e-13 | 3.8364e-12 | 5.1274e-13 | 37835.9824
Yb-167 |  | 5220778.7451 | 78016.0386 | 76867.3807 | 193168.8136 | 2886.5934 | 2844.0931 | 8.1282e-11 | 1.2146e-12 | 1.1967e-12 | 17064558.5198
Yb-169 |  | 16.2331 | 23.8931 | 9.666 | 0.60062 | 0.88405 | 0.35764 | 6.7399e-13 | 9.9204e-13 | 4.0133e-13 | 2145.8492
Yb-175 |  | 226.5285 | 1461.2165 | 196.1239 | 8.3816 | 54.065 | 7.2566 | 1.2727e-12 | 8.2094e-12 | 1.1019e-12 | 43539.5136
Yb-177 |  | 57434.9408 | 12708.1432 | 10405.7508 | 2125.0928 | 470.2013 | 385.0128 | 6.2096e-12 | 1.3739e-12 | 1.125e-12 | 2310076.6756
Yb-178 |  | 70405.9433 | 112302.7582 | 43275.3424 | 2605.0199 | 4155.2021 | 1601.1877 | 4.9404e-12 | 7.8803e-12 | 3.0367e-12 | 9607126.0223
Yb-179 |  | . | 40214.9506 | 40214.9506 | . | 1487.9532 | 1487.9532 | . | 3.0678e-13 | 3.0678e-13 | 8927719.0287
Zn-60 |  | . | 85866.7091 | 85866.7091 | . | 3177.0682 | 3177.0682 | . | 6.5321e-14 | 6.5321e-14 | 19062409.4265
Zn-61 |  | . | 135908.4847 | 135908.4847 | . | 5028.6139 | 5028.6139 | . | 6.5585e-14 | 6.5585e-14 | 30171683.6071
Zn-62 |  | 1224.2232 | 1407.0424 | 654.6409 | 45.2963 | 52.0606 | 24.2217 | 2.2286e-13 | 2.5614e-13 | 1.1917e-13 | 145330.269
Zn-63 |  | 201869.2067 | 7281.4643 | 7027.9642 | 7469.1606 | 269.4142 | 260.0347 | 2.6064e-12 | 9.4012e-14 | 9.0739e-14 | 1560208.0457
Zn-65 |  | 0.76099 | 2.6682 | 0.59211 | 0.028157 | 0.098724 | 0.021908 | 9.2609e-14 | 3.2471e-13 | 7.2058e-14 | 131.4494
Zn-69 |  | 352548.3471 | 275659.8465 | 154699.3883 | 13044.2888 | 10199.4143 | 5723.8774 | 7.3089e-12 | 5.7148e-12 | 3.2072e-12 | 34343264.1951
Zn-69m |  | 2302.7169 | 988.8858 | 691.798 | 85.2005 | 36.5888 | 25.5965 | 6.9881e-13 | 3.001e-13 | 2.0994e-13 | 153579.1485
Zn-71 |  | . | 316532.8534 | 316532.8534 | . | 11711.7156 | 11711.7156 | . | 2.9332e-13 | 2.9332e-13 | 70270293.4605
Zn-71m |  | 11176.0928 | 888.0384 | 822.6701 | 413.5154 | 32.8574 | 30.4388 | 1.0044e-12 | 7.9807e-14 | 7.3932e-14 | 182632.7528
Zn-72 |  | 162.1148 | 875.6752 | 136.7906 | 5.9982 | 32.4 | 5.0613 | 1.7348e-13 | 9.3709e-13 | 1.4638e-13 | 30367.5042
Zr-85 |  | . | 26844.5194 | 26844.5194 | . | 993.2472 | 993.2472 | . | 9.5543e-14 | 9.5543e-14 | 5959483.3079
Zr-86 |  | 755.9103 | 1247.981 | 470.7649 | 27.9687 | 46.1753 | 17.4183 | 3.4285e-13 | 5.6604e-13 | 2.1352e-13 | 104509.8046
Zr-87 |  | 32535.9787 | 3286.0136 | 2984.5819 | 1203.8312 | 121.5825 | 110.4295 | 1.52e-12 | 1.5352e-13 | 1.3943e-13 | 662577.179
Zr-88 |  | 13.4103 | 7.7666 | 4.9182 | 0.49618 | 0.28737 | 0.18197 | 7.5501e-13 | 4.3727e-13 | 2.769e-13 | 1091.8443
Zr-89 |  | 171.5439 | 62.789 | 45.9648 | 6.3471 | 2.3232 | 1.7007 | 3.8264e-13 | 1.4006e-13 | 1.0253e-13 | 10204.1893
Zr-89m |  | . | 129289.7947 | 129289.7947 | . | 4783.7224 | 4783.7224 | . | 2.5507e-13 | 2.5507e-13 | 28702334.414
Zr-93 |  | 2.26 | . | 2.26 | 0.08362 | . | 0.08362 | 9.0041e-07 | . | 9.0041e-07 | 501.7214
Zr-95 |  | 7.2245 | 5.1626 | 3.011 | 0.26731 | 0.19102 | 0.11141 | 3.3713e-13 | 2.4091e-13 | 1.4051e-13 | 668.4392
Zr-97 |  | 292.6373 | 352.3269 | 159.86 | 10.8276 | 13.0361 | 5.9148 | 1.5192e-13 | 1.8291e-13 | 8.299e-14 | 35488.9213

## res_air
|  | pCi | [5 empty] | Bq | [5 empty] | Mass
ANALYSIS | TEST | res_air_inh | res_air_sub | res_air_tot | res_air_nodecay_inh | res_air_nodecay_sub | res_air_nodecay_tot | res_air_inh | res_air_sub | res_air_tot | res_air_nodecay_inh | res_air_nodecay_sub | res_air_nodecay_tot | res_air_inh | res_air_sub | res_air_tot | res_air_nodecay_inh | res_air_nodecay_sub | res_air_nodecay_tot
| Y | (pCi/m³) | (pCi/m³) | (pCi/m³) | (pCi/m³) | (pCi/m³) | (pCi/m³) | (bq/m³) | (bq/m³) | (bq/m³) | (bq/m³) | (bq/m³) | (bq/m³) | (mg/m³) | (mg/m³) | (mg/m³) | (mg/m³) | (mg/m³) | (mg/m³)
Ac-223 |  | . | 2127928572.6338 | 2127928572.6338 | . | 12268.395 | 12268.395 | . | 78733357.1875 | 78733357.1875 | . | 453.9306 | 453.9306 | . | 5.3086e-09 | 5.3086e-09 | . | 3.0607e-14 | 3.0607e-14
Ac-224 |  | 768.2947 | 2090403.0485 | 768.0124 | 0.35183 | 957.2767 | 0.3517 | 28.4269 | 77344.9128 | 28.4165 | 0.013018 | 35.4192 | 0.013013 | 1.5292e-13 | 4.1608e-10 | 1.5287e-13 | 7.003e-17 | 1.9054e-13 | 7.0004e-17
Ac-225 | SE | 0.12021 | 399143.257 | 0.12021 | 0.0047524 | 15779.8437 | 0.0047524 | 0.0044478 | 14768.3005 | 0.0044478 | 0.00017584 | 583.8542 | 0.00017584 | 2.0749e-15 | 6.8893e-09 | 2.0749e-15 | 8.2028e-17 | 2.7236e-10 | 8.2028e-17
Ac-226 |  | 6.3955 | 325015.5857 | 6.3953 | 0.030941 | 1572.4281 | 0.030941 | 0.23663 | 12025.5767 | 0.23663 | 0.0011448 | 58.1798 | 0.0011448 | 1.3569e-14 | 6.8956e-10 | 1.3568e-14 | 6.5645e-17 | 3.3361e-12 | 6.5644e-17
Ac-227 |  | 0.00075 | 2486106.3361 | 0.00075 | 0.00073819 | 2446956.588 | 0.00073819 | 2.775e-05 | 91985.9344 | 2.775e-05 | 2.7313e-05 | 90537.3938 | 2.7313e-05 | 1.0379e-14 | 3.4403e-05 | 1.0379e-14 | 1.0215e-14 | 3.3862e-05 | 1.0215e-14
Ac-228 |  | 2674.8123 | 219855.3212 | 2642.6611 | 2.7098 | 222.728 | 2.6772 | 98.9681 | 8134.6469 | 97.7785 | 0.10026 | 8.2409 | 0.099056 | 1.1988e-12 | 9.8537e-11 | 1.1844e-12 | 1.2145e-15 | 9.9825e-14 | 1.1999e-15
Ac-230 |  | . | 60147489.2489 | 60147489.2489 | . | 335.7666 | 335.7666 | . | 2225457.1022 | 2225457.1022 | . | 12.4234 | 12.4234 | . | 1.4985e-10 | 1.4985e-10 | . | 8.3652e-16 | 8.3652e-16
Ac-231 |  | . | 23573747.8394 | 23573747.8394 | . | 485.4017 | 485.4017 | . | 872228.6701 | 872228.6701 | . | 17.9599 | 17.9599 | . | 2.1757e-10 | 2.1757e-10 | . | 4.48e-15 | 4.48e-15
Ac-232 |  | . | 29031104.6494 | 29031104.6494 | . | 158.0777 | 158.0777 | . | 1074150.872 | 1074150.872 | . | 5.8489 | 5.8489 | . | 7.1162e-11 | 7.1162e-11 | . | 3.8749e-16 | 3.8749e-16
Ac-233 |  | . | 58783506.1318 | 58783506.1318 | . | 390.0171 | 390.0171 | . | 2174989.7269 | 2174989.7269 | . | 14.4306 | 14.4306 | . | 1.7633e-10 | 1.7633e-10 | . | 1.1699e-15 | 1.1699e-15
Ag-100m |  | . | 10919633.4648 | 10919633.4648 | . | 67.1533 | 67.1533 | . | 404026.4382 | 404026.4382 | . | 2.4847 | 2.4847 | . | 1.303e-11 | 1.303e-11 | . | 8.0134e-17 | 8.0134e-17
Ag-101 |  | 86763813.745 | 4076203.438 | 3893294.6828 | 2644.0704 | 124.2196 | 118.6456 | 3210261.1086 | 150819.5272 | 144051.9033 | 97.8306 | 4.5961 | 4.3899 | 5.1819e-10 | 2.4345e-11 | 2.3252e-11 | 1.5791e-14 | 7.4189e-16 | 7.086e-16
Ag-102 |  | 55739564.6547 | 1576151.7451 | 1532808.4096 | 1974.0797 | 55.8212 | 54.2861 | 2062363.8922 | 58317.6146 | 56713.9112 | 73.041 | 2.0654 | 2.0086 | 3.9071e-10 | 1.1048e-11 | 1.0744e-11 | 1.3837e-14 | 3.9128e-16 | 3.8052e-16
Ag-102m |  | . | 4346610.5524 | 4346610.5524 | . | 91.8867 | 91.8867 | . | 160824.5904 | 160824.5904 | . | 3.3998 | 3.3998 | . | 1.8186e-11 | 1.8186e-11 | . | 3.8446e-16 | 3.8446e-16
Ag-103 |  | 7878468.6525 | 1306481.1275 | 1120645.2789 | 1421.0802 | 235.6568 | 202.1366 | 291503.3401 | 48339.8017 | 41463.8753 | 52.58 | 8.7193 | 7.4791 | 2.8402e-10 | 4.7099e-11 | 4.0399e-11 | 5.123e-14 | 8.4954e-15 | 7.287e-15
Ag-104 |  | 5024851.8509 | 379122.8326 | 352524.98 | 954.6425 | 72.0274 | 66.9742 | 185919.5185 | 14027.5448 | 13043.4243 | 35.3218 | 2.665 | 2.478 | 1.9265e-10 | 1.4535e-11 | 1.3515e-11 | 3.66e-14 | 2.7615e-15 | 2.5677e-15
Ag-104m |  | 13213148.0376 | 1149228.0144 | 1057270.7349 | 1215.2413 | 105.6969 | 97.2394 | 488886.4774 | 42521.4365 | 39119.0172 | 44.9639 | 3.9108 | 3.5979 | 2.4524e-10 | 2.133e-11 | 1.9623e-11 | 2.2555e-14 | 1.9617e-15 | 1.8048e-15
Ag-105 |  | 288.3185 | 2481.1791 | 258.3031 | 46.9614 | 404.1354 | 42.0725 | 10.6678 | 91.8036 | 9.5572 | 1.7376 | 14.953 | 1.5567 | 9.589e-12 | 8.252e-11 | 8.5907e-12 | 1.5619e-12 | 1.3441e-11 | 1.3993e-12
Ag-105m |  | . | 10179985360.9036 | 10179985360.9036 | . | 202067.682 | 202067.682 | . | 376659458.3534 | 376659458.3534 | . | 7476.5042 | 7476.5042 | . | 4.117e-08 | 4.117e-08 | . | 8.172e-13 | 8.172e-13
Ag-106 |  | 36440754.0209 | 4337870.3615 | 3876424.7007 | 2397.0968 | 285.348 | 254.9938 | 1348307.8988 | 160501.2034 | 143427.7139 | 88.6926 | 10.5579 | 9.4348 | 4.9304e-10 | 5.8691e-11 | 5.2448e-11 | 3.2433e-14 | 3.8607e-15 | 3.45e-15
Ag-106m |  | 1025.2018 | 2115.0721 | 690.5053 | 33.5594 | 69.2356 | 22.6033 | 37.9325 | 78.2577 | 25.5487 | 1.2417 | 2.5617 | 0.83632 | 6.9026e-12 | 1.4241e-11 | 4.6491e-12 | 2.2595e-13 | 4.6616e-13 | 1.5219e-13
Ag-108 |  | . | 1080825675.8838 | 1080825675.8838 | . | 7032.5918 | 7032.5918 | . | 39990550.0077 | 39990550.0077 | . | 260.2059 | 260.2059 | . | 1.4738e-09 | 1.4738e-09 | . | 9.5894e-15 | 9.5894e-15
Ag-108m |  | 1.0835 | 123.6348 | 1.074 | 1.0826 | 123.5324 | 1.0732 | 0.040088 | 4.5745 | 0.03974 | 0.040055 | 4.5707 | 0.039707 | 1.3695e-10 | 1.5628e-08 | 1.3576e-10 | 1.3684e-10 | 1.5615e-08 | 1.3565e-10
Ag-109m |  | . | 31196559281.1895 | 31196559281.1895 | . | 56527.7946 | 56527.7946 | . | 1154272693.404 | 1154272693.404 | . | 2091.5284 | 2091.5284 | . | 1.1956e-08 | 1.1956e-08 | . | 2.1664e-14 | 2.1664e-14
Ag-110 |  | . | 3225438431.333 | 3225438431.333 | . | 3630.647 | 3630.647 | . | 119341221.9593 | 119341221.9593 | . | 134.3339 | 134.3339 | . | 7.7494e-10 | 7.7494e-10 | . | 8.7229e-16 | 8.7229e-16
Ag-110m |  | 5.0279 | 110.9741 | 4.81 | 3.1614 | 69.7765 | 3.0244 | 0.18603 | 4.106 | 0.17797 | 0.11697 | 2.5817 | 0.1119 | 1.0597e-12 | 2.3388e-11 | 1.0137e-12 | 6.6628e-13 | 1.4706e-11 | 6.374e-13
Ag-111 |  | 763.5282 | 218159.5128 | 760.8652 | 22.4882 | 6425.4615 | 22.4098 | 28.2505 | 8071.902 | 28.152 | 0.83206 | 237.7421 | 0.82916 | 4.8436e-12 | 1.3839e-09 | 4.8267e-12 | 1.4266e-13 | 4.0761e-11 | 1.4216e-13
Ag-111m |  | . | 17929768528.6738 | 17929768528.6738 | . | 53163.0449 | 53163.0449 | . | 663401435.5609 | 663401435.5609 | . | 1967.0327 | 1967.0327 | . | 1.145e-08 | 1.145e-08 | . | 3.3952e-14 | 3.3952e-14
Ag-112 |  | 402930.9926 | 510990.0386 | 225286.1204 | 207.7484 | 263.4629 | 116.1559 | 14908.4467 | 18906.6314 | 8335.5865 | 7.6867 | 9.7481 | 4.2978 | 4.5149e-11 | 5.7257e-11 | 2.5244e-11 | 2.3278e-14 | 2.9521e-14 | 1.3015e-14
Ag-113 |  | 250353.5731 | 2636230.6806 | 228640.3972 | 221.4577 | 2331.956 | 202.2506 | 9263.0822 | 97540.5352 | 8459.6947 | 8.1939 | 86.2824 | 7.4833 | 4.8558e-11 | 5.1132e-10 | 4.4347e-11 | 4.2953e-14 | 4.523e-13 | 3.9228e-14
Ag-113m |  | . | 297508146.2167 | 297508146.2167 | . | 935.2242 | 935.2242 | . | 11007801.41 | 11007801.41 | . | 34.6033 | 34.6033 | . | 2.0506e-10 | 2.0506e-10 | . | 6.4462e-16 | 6.4462e-16
Ag-114 |  | . | 2906352473.3554 | 2906352473.3554 | . | 611.7391 | 611.7391 | . | 107535041.5141 | 107535041.5141 | . | 22.6343 | 22.6343 | . | 1.3532e-10 | 1.3532e-10 | . | 2.8483e-17 | 2.8483e-17
Ag-115 |  | 23576843.4531 | 6777452.5038 | 5264195.1215 | 1294.5745 | 372.1413 | 289.0503 | 872343.2078 | 250765.7426 | 194775.2195 | 47.8993 | 13.7692 | 10.6949 | 2.8888e-10 | 8.3042e-11 | 6.45e-11 | 1.5862e-14 | 4.5597e-15 | 3.5416e-15
Ag-116 |  | . | 11344598.9742 | 11344598.9742 | . | 83.4709 | 83.4709 | . | 419750.162 | 419750.162 | . | 3.0884 | 3.0884 | . | 1.8788e-11 | 1.8788e-11 | . | 1.3824e-16 | 1.3824e-16
Ag-117 |  | . | 40800717.4144 | 40800717.4144 | . | 137.406 | 137.406 | . | 1509626.5443 | 1509626.5443 | . | 5.084 | 5.084 | . | 3.1195e-11 | 3.1195e-11 | . | 1.0506e-16 | 1.0506e-16
Ag-99 |  | . | 14575166.6749 | 14575166.6749 | . | 82.6981 | 82.6981 | . | 539281.167 | 539281.167 | . | 3.0598 | 3.0598 | . | 1.5886e-11 | 1.5886e-11 | . | 9.0137e-17 | 9.0137e-17
Al-26 |  | 0.38269 | 69.7765 | 0.38061 | 0.38269 | 69.7765 | 0.38061 | 0.01416 | 2.5817 | 0.014082 | 0.01416 | 2.5817 | 0.014082 | 1.9976e-08 | 3.6422e-06 | 1.9867e-08 | 1.9976e-08 | 3.6422e-06 | 1.9867e-08
Al-28 |  | . | 16344641.0275 | 16344641.0275 | . | 100.5787 | 100.5787 | . | 604751.718 | 604751.718 | . | 3.7214 | 3.7214 | . | 5.4646e-12 | 5.4646e-12 | . | 3.3627e-17 | 3.3627e-17
Al-29 |  | . | 7390628.2983 | 7390628.2983 | . | 133.1057 | 133.1057 | . | 273453.247 | 273453.247 | . | 4.9249 | 4.9249 | . | 7.4901e-12 | 7.4901e-12 | . | 1.349e-16 | 1.349e-16
Am-237 |  | 7137117.6678 | 2875101.3715 | 2049489.4004 | 1430.3988 | 576.2188 | 410.7522 | 264073.3537 | 106378.7507 | 75831.1078 | 52.9248 | 21.3201 | 15.1978 | 6.578e-10 | 2.6499e-10 | 1.8889e-10 | 1.3184e-13 | 5.3108e-14 | 3.7858e-14
Am-238 |  | 2698019.0308 | 811630.458 | 623935.3613 | 725.9095 | 218.3714 | 167.8715 | 99826.7041 | 30030.3269 | 23085.6084 | 26.8587 | 8.0797 | 6.2112 | 3.3524e-10 | 1.0085e-10 | 7.7526e-11 | 9.0196e-14 | 2.7133e-14 | 2.0858e-14
Am-239 |  | 80346.6133 | 486261.5358 | 68953.2398 | 157.4988 | 953.1901 | 135.165 | 2972.8247 | 17991.6768 | 2551.2699 | 5.8275 | 35.268 | 5.0011 | 7.3041e-11 | 4.4205e-10 | 6.2684e-11 | 1.4318e-13 | 8.6652e-13 | 1.2287e-13
Am-240 |  | 10182.6457 | 22757.257 | 7034.905 | 85.2093 | 190.4348 | 58.8687 | 376.7579 | 842.0185 | 260.2915 | 3.1527 | 7.0461 | 2.1781 | 3.9682e-11 | 8.8685e-11 | 2.7415e-11 | 3.3206e-13 | 7.4212e-13 | 2.2941e-13
Am-241 | Y | 0.00044508 | 13301.4194 | 0.00044508 | 0.00044472 | 13290.7612 | 0.00044472 | 1.6468e-05 | 492.1525 | 1.6468e-05 | 1.6455e-05 | 491.7582 | 1.6455e-05 | 1.2981e-13 | 3.8793e-06 | 1.2981e-13 | 1.297e-13 | 3.8762e-06 | 1.297e-13
Am-242 |  | 765.3816 | 5539272.7208 | 765.2759 | 2.0198 | 14617.6621 | 2.0195 | 28.3191 | 204953.0907 | 28.3152 | 0.074732 | 540.8535 | 0.074721 | 9.4844e-13 | 6.8641e-09 | 9.4831e-13 | 2.5029e-15 | 1.8114e-11 | 2.5025e-15
Am-242m |  | 0.00047128 | 452189.7952 | 0.00047128 | 0.00047012 | 451080.3811 | 0.00047012 | 1.7437e-05 | 16731.0224 | 1.7437e-05 | 1.7394e-05 | 16689.9741 | 1.7394e-05 | 4.5027e-14 | 4.3203e-05 | 4.5027e-14 | 4.4916e-14 | 4.3097e-05 | 4.4916e-14
Am-243 |  | 0.00044748 | 4651.9851 | 0.00044748 | 0.00044746 | 4651.7664 | 0.00044746 | 1.6557e-05 | 172.1235 | 1.6557e-05 | 1.6556e-05 | 172.1154 | 1.6556e-05 | 2.2439e-12 | 2.3328e-05 | 2.2439e-12 | 2.2438e-12 | 2.3327e-05 | 2.2438e-12
Am-244 |  | 19865.4772 | 149951.9333 | 17541.586 | 33.0509 | 249.4802 | 29.1845 | 735.0227 | 5548.2215 | 649.0387 | 1.2229 | 9.2308 | 1.0798 | 1.5648e-11 | 1.1812e-10 | 1.3818e-11 | 2.6034e-14 | 1.9652e-13 | 2.2989e-14
Am-244m |  | 9609816.4534 | 120309807.7604 | 8899003.3424 | 685.9617 | 8587.8765 | 635.2229 | 355563.2088 | 4451462.8871 | 329263.1237 | 25.3806 | 317.7514 | 23.5032 | 3.2477e-10 | 4.066e-09 | 3.0075e-10 | 2.3183e-14 | 2.9024e-13 | 2.1468e-14
Am-245 |  | 1999898.3724 | 18240410.4393 | 1802293.0129 | 675.3431 | 6159.5804 | 608.614 | 73996.2398 | 674895.1863 | 66684.8415 | 24.9877 | 227.9045 | 22.5187 | 3.2106e-10 | 2.9283e-09 | 2.8933e-10 | 1.0842e-13 | 9.8884e-13 | 9.7705e-14
Am-246 |  | 4604025.0579 | 2550911.3164 | 1641448.5059 | 492.9623 | 273.1312 | 175.7532 | 170348.9271 | 94383.7187 | 60733.5947 | 18.2396 | 10.1059 | 6.5029 | 2.3531e-10 | 1.3038e-10 | 8.3894e-11 | 2.5195e-14 | 1.396e-14 | 8.9827e-15
Am-246m |  | 23030134.0397 | 2847419.8703 | 2534105.8706 | 1580.6943 | 195.4353 | 173.9307 | 852114.9595 | 105354.5352 | 93761.9172 | 58.4857 | 7.2311 | 6.4354 | 7.5453e-10 | 9.3289e-11 | 8.3024e-11 | 5.1788e-14 | 6.403e-15 | 5.6984e-15
Am-247 |  | 21795079.5329 | 24178202.9122 | 11462437.0375 | 1376.2512 | 1526.7336 | 723.796 | 806417.9427 | 894593.5078 | 424110.1704 | 50.9213 | 56.4891 | 26.7805 | 6.5961e-10 | 7.3173e-10 | 3.469e-10 | 4.1651e-14 | 4.6205e-14 | 2.1905e-14
Ar-37 |  | . | . | . | . | . | . | . | . | . | . | . | . | . | . | . | . | . | .
Ar-39 |  | . | 77764.3569 | 77764.3569 | . | 77664.2743 | 77664.2743 | . | 2877.2812 | 2877.2812 | . | 2873.5781 | 2873.5781 | . | 2.2843e-06 | 2.2843e-06 | . | 2.2814e-06 | 2.2814e-06
Ar-41 |  | . | 482594.565 | 482594.565 | . | 145.2259 | 145.2259 | . | 17855.9989 | 17855.9989 | . | 5.3734 | 5.3734 | . | 1.1554e-11 | 1.1554e-11 | . | 3.4768e-15 | 3.4768e-15
Ar-42 |  | . | 71633.2256 | 71633.2256 | . | 70884.0599 | 70884.0599 | . | 2650.4293 | 2650.4293 | . | 2622.7102 | 2622.7102 | . | 2.7715e-07 | 2.7715e-07 | . | 2.7425e-07 | 2.7425e-07
Ar-43 |  | . | 8023918.0185 | 8023918.0185 | . | 118.2966 | 118.2966 | . | 296884.9667 | 296884.9667 | . | 4.377 | 4.377 | . | 9.8703e-12 | 9.8703e-12 | . | 1.4552e-16 | 1.4552e-16
Ar-44 |  | . | 2897115.8675 | 2897115.8675 | . | 94.4122 | 94.4122 | . | 107193.2871 | 107193.2871 | . | 3.4933 | 3.4933 | . | 8.0607e-12 | 8.0607e-12 | . | 2.6268e-16 | 2.6268e-16
As-68 |  | . | 7315551.995 | 7315551.995 | . | 50.7465 | 50.7465 | . | 270675.4238 | 270675.4238 | . | 1.8776 | 1.8776 | . | 6.6959e-12 | 6.6959e-12 | . | 4.6448e-17 | 4.6448e-17
As-69 |  | 40598737.6119 | 4068632.9636 | 3698031.919 | 1697.555 | 170.1217 | 154.6258 | 1502153.2916 | 150539.4197 | 136827.181 | 62.8095 | 6.2945 | 5.7212 | 2.2728e-10 | 2.2777e-11 | 2.0702e-11 | 9.5033e-15 | 9.5238e-16 | 8.6563e-16
As-70 |  | 3496600.9381 | 309237.3766 | 284110.7824 | 504.944 | 44.657 | 41.0284 | 129374.2347 | 11441.7829 | 10512.0989 | 18.6829 | 1.6523 | 1.5181 | 6.8586e-11 | 6.0657e-12 | 5.5728e-12 | 9.9044e-15 | 8.7594e-16 | 8.0477e-16
As-71 |  | 9241.6526 | 32571.3788 | 7199.0324 | 99.3785 | 350.2506 | 77.4135 | 341.9411 | 1205.141 | 266.3642 | 3.677 | 12.9593 | 2.8643 | 1.3691e-11 | 4.8253e-11 | 1.0665e-11 | 1.4723e-13 | 5.1889e-13 | 1.1469e-13
As-72 |  | 8935.4434 | 25400.3654 | 6610.1116 | 38.2694 | 108.7867 | 28.3103 | 330.6114 | 939.8135 | 244.5741 | 1.416 | 4.0251 | 1.0475 | 5.3466e-12 | 1.5198e-11 | 3.9552e-12 | 2.2899e-14 | 6.5093e-14 | 1.694e-14
As-73 |  | 94.4593 | 190866.5938 | 94.4126 | 28.7021 | 57996.049 | 28.6879 | 3.495 | 7062.064 | 3.4933 | 1.062 | 2145.8538 | 1.0615 | 4.2476e-12 | 8.5829e-09 | 4.2455e-12 | 1.2907e-12 | 2.608e-09 | 1.29e-12
As-74 |  | 223.3835 | 3739.2041 | 210.7907 | 15.6932 | 262.688 | 14.8085 | 8.2652 | 138.3506 | 7.7993 | 0.58065 | 9.7195 | 0.54792 | 2.2534e-12 | 3.7719e-11 | 2.1264e-12 | 1.5831e-13 | 2.6499e-12 | 1.4938e-13
As-76 |  | 11226.6465 | 104803.8057 | 10140.4007 | 47.8368 | 446.5696 | 43.2083 | 415.3859 | 3877.7408 | 375.1948 | 1.77 | 16.5231 | 1.5987 | 7.0545e-12 | 6.5856e-11 | 6.3719e-12 | 3.0059e-14 | 2.8061e-13 | 2.7151e-14
As-77 |  | 14121.466 | 2873113.6796 | 14052.3979 | 90.3254 | 18377.3489 | 89.8836 | 522.4942 | 106305.2061 | 519.9387 | 3.342 | 679.9619 | 3.3257 | 1.3496e-11 | 2.7458e-09 | 1.343e-11 | 8.6322e-14 | 1.7563e-11 | 8.59e-14
As-78 |  | 1622237.7892 | 572048.5541 | 422915.9902 | 403.9552 | 142.4464 | 105.3108 | 60022.7982 | 21165.7965 | 15647.8916 | 14.9463 | 5.2705 | 3.8965 | 6.1139e-11 | 2.1559e-11 | 1.5939e-11 | 1.5224e-14 | 5.3685e-15 | 3.969e-15
As-79 |  | . | 160472423.3243 | 160472423.3243 | . | 3969.5074 | 3969.5074 | . | 5937479.663 | 5937479.663 | . | 146.8718 | 146.8718 | . | 6.0849e-10 | 6.0849e-10 | . | 1.5052e-14 | 1.5052e-14
At-204 |  | . | 3400059.7845 | 3400059.7845 | . | 85.8788 | 85.8788 | . | 125802.212 | 125802.212 | . | 3.1775 | 3.1775 | . | 3.3994e-11 | 3.3994e-11 | . | 8.5863e-16 | 8.5863e-16
At-205 |  | 774608.9364 | 2378679.4784 | 584325.3577 | 55.718 | 171.0995 | 42.0308 | 28660.5306 | 88011.1407 | 21620.0382 | 2.0616 | 6.3307 | 1.5551 | 2.2164e-11 | 6.806e-11 | 1.6719e-11 | 1.5942e-15 | 4.8956e-15 | 1.2026e-15
At-206 |  | 1982087.5726 | 949223.0398 | 641843.68 | 166.5159 | 79.7446 | 53.9215 | 73337.2402 | 35121.2525 | 23748.2162 | 6.1611 | 2.9505 | 1.9951 | 6.656e-11 | 3.1876e-11 | 2.1554e-11 | 5.5917e-15 | 2.6779e-15 | 1.8107e-15
At-207 |  | 61052.6836 | 322505.4725 | 51334.6523 | 18.1026 | 95.6252 | 15.2211 | 2258.9493 | 11932.7025 | 1899.3821 | 0.66979 | 3.5381 | 0.56318 | 7.2711e-12 | 3.8409e-11 | 6.1137e-12 | 2.1559e-15 | 1.1389e-14 | 1.8128e-15
At-208 |  | 247686.8 | 237596.9326 | 121268.4868 | 66.5048 | 63.7957 | 32.561 | 9164.4116 | 8791.0865 | 4486.934 | 2.4607 | 2.3604 | 1.2048 | 2.6842e-11 | 2.5748e-11 | 1.3142e-11 | 7.2071e-15 | 6.9135e-15 | 3.5286e-15
At-209 |  | 16103.6179 | 97302.0477 | 13816.9023 | 14.351 | 86.7125 | 12.3132 | 595.8339 | 3600.1758 | 511.2254 | 0.53099 | 3.2084 | 0.45559 | 5.82e-12 | 3.5166e-11 | 4.9935e-12 | 5.1866e-15 | 3.1339e-14 | 4.4501e-15
At-210 |  | 2794.6243 | 47812.7161 | 2640.3003 | 3.7288 | 63.7957 | 3.5229 | 103.4011 | 1769.0705 | 97.6911 | 0.13797 | 2.3604 | 0.13035 | 1.5194e-12 | 2.5996e-11 | 1.4355e-12 | 2.0274e-15 | 3.4686e-14 | 1.9154e-15
At-211 |  | 282.4066 | 5918022.4837 | 282.3931 | 0.33559 | 7032.5918 | 0.33558 | 10.449 | 218966.8319 | 10.4485 | 0.012417 | 260.2059 | 0.012416 | 1.374e-13 | 2.8793e-09 | 1.3739e-13 | 1.6328e-16 | 3.4216e-12 | 1.6327e-16
At-215 |  | . | 2.5922e+17 | 2.5922e+17 | . | 1186107.775 | 1186107.775 | . | 9591040356029564 | 9591040356029564 | . | 43885.9877 | 43885.9877 | . | 4.9483e-07 | 4.9483e-07 | . | 2.2642e-18 | 2.2642e-18
At-216 |  | . | 6834405886223723 | 6834405886223723 | . | 93817.1381 | 93817.1381 | . | 252873017790278 | 252873017790278 | . | 3471.2341 | 3471.2341 | . | 3.9321e-08 | 3.9321e-08 | . | 5.3977e-19 | 5.3977e-19
At-217 | SE | . | 5.701e+14 | 5.701e+14 | . | 842584.1081 | 842584.1081 | . | 2.1094e+13 | 2.1094e+13 | . | 31175.612 | 31175.612 | . | 3.5478e-07 | 3.5478e-07 | . | 5.2436e-16 | 5.2436e-16
At-218 | SE | . | 1.3278e+14 | 1.3278e+14 | . | 9113664.8429 | 9113664.8429 | . | 4.913e+12 | 4.913e+12 | . | 337205.5992 | 337205.5992 | . | 3.8551e-06 | 3.8551e-06 | . | 2.646e-13 | 2.646e-13
At-219 |  | . | . | . | . | . | . | . | . | . | . | . | . | . | . | . | . | . | .
At-220 |  | . | 41955367.0004 | 41955367.0004 | . | 427.3393 | 427.3393 | . | 1552348.579 | 1552348.579 | . | 15.8116 | 15.8116 | . | 1.8243e-10 | 1.8243e-10 | . | 1.8581e-15 | 1.8581e-15
Au-186 |  | 61116082.0253 | 4425549.5271 | 4126724.3658 | 1795.3565 | 130.0057 | 121.2274 | 2261295.0349 | 163745.3325 | 152688.8015 | 66.4282 | 4.8102 | 4.4854 | 6.4797e-10 | 4.6921e-11 | 4.3753e-11 | 1.9035e-14 | 1.3784e-15 | 1.2853e-15
Au-187 |  | . | 7808125.0044 | 7808125.0044 | . | 180.0684 | 180.0684 | . | 288900.6252 | 288900.6252 | . | 6.6625 | 6.6625 | . | 6.5339e-11 | 6.5339e-11 | . | 1.5068e-15 | 1.5068e-15
Au-190 |  | 12802765.4588 | 655248.389 | 623345.431 | 1504.3849 | 76.9948 | 73.246 | 473702.322 | 24244.1904 | 23063.7809 | 55.6622 | 2.8488 | 2.7101 | 5.5463e-10 | 2.8386e-11 | 2.7004e-11 | 6.5172e-14 | 3.3355e-15 | 3.1731e-15
Au-191 |  | 1101654.4435 | 668635.0972 | 416092.8532 | 577.0789 | 350.2506 | 217.9616 | 40761.2144 | 24739.4986 | 15395.4356 | 21.3519 | 12.9593 | 8.0646 | 2.1387e-10 | 1.2981e-10 | 8.078e-11 | 1.1203e-13 | 6.7998e-14 | 4.2315e-14
Au-192 |  | 466197.0453 | 118144.5811 | 94257.6263 | 379.3666 | 96.1398 | 76.7019 | 17249.2907 | 4371.3495 | 3487.5322 | 14.0366 | 3.5572 | 2.838 | 1.4134e-10 | 3.5818e-11 | 2.8576e-11 | 1.1501e-13 | 2.9146e-14 | 2.3253e-14
Au-193 |  | 121995.6892 | 479240.7404 | 97241.7863 | 354.6924 | 1393.3528 | 282.7225 | 4513.8405 | 17731.9074 | 3597.9461 | 13.1236 | 51.5541 | 10.4607 | 1.3283e-10 | 5.2181e-10 | 1.0588e-10 | 3.862e-13 | 1.5171e-12 | 3.0783e-13
Au-193m |  | . | 5979555558.9423 | 5979555558.9423 | . | 1067.0719 | 1067.0719 | . | 221243555.6809 | 221243555.6809 | . | 39.4817 | 39.4817 | . | 3.9962e-10 | 3.9962e-10 | . | 7.1313e-17 | 7.1313e-17
Au-194 |  | 24967.6685 | 29648.2648 | 13553.7013 | 156.3698 | 185.6838 | 84.8853 | 923.8037 | 1096.9858 | 501.4869 | 5.7857 | 6.8703 | 3.1408 | 5.8863e-11 | 6.9898e-11 | 3.1954e-11 | 3.6866e-13 | 4.3777e-13 | 2.0012e-13
Au-195 |  | 39.8973 | 6050.2351 | 39.636 | 21.8136 | 3307.9228 | 21.6707 | 1.4762 | 223.8587 | 1.4665 | 0.8071 | 122.3931 | 0.80182 | 1.1107e-11 | 1.6843e-09 | 1.1034e-11 | 6.0725e-12 | 9.2087e-10 | 6.0327e-12
Au-195m |  | . | 751137659.1647 | 751137659.1647 | . | 1048.2854 | 1048.2854 | . | 27792093.3891 | 27792093.3891 | . | 38.7866 | 38.7866 | . | 3.9665e-10 | 3.9665e-10 | . | 5.5356e-16 | 5.5356e-16
Au-196 |  | 4759.4038 | 18088.1692 | 3767.967 | 116.3391 | 442.1481 | 92.1044 | 176.0979 | 669.2623 | 139.4148 | 4.3045 | 16.3595 | 3.4079 | 4.4246e-11 | 1.6816e-10 | 3.5029e-11 | 1.0815e-12 | 4.1104e-12 | 8.5625e-13
Au-196m |  | 55176.3628 | 582255.3697 | 50400.2733 | 87.2543 | 920.762 | 79.7016 | 2041.5254 | 21543.4487 | 1864.8101 | 3.2284 | 34.0682 | 2.949 | 3.3184e-11 | 3.5018e-10 | 3.0312e-11 | 5.2477e-14 | 5.5377e-13 | 4.7934e-14
Au-198 |  | 4161.0392 | 46567.8899 | 3819.73 | 44.3365 | 496.1884 | 40.6998 | 153.9584 | 1723.0119 | 141.33 | 1.6405 | 18.359 | 1.5059 | 1.7034e-11 | 1.9064e-10 | 1.5637e-11 | 1.815e-13 | 2.0312e-12 | 1.6661e-13
Au-198m |  | 2371.392 | 45032.6078 | 2252.7627 | 21.2815 | 404.1354 | 20.2169 | 87.7415 | 1666.2065 | 83.3522 | 0.78742 | 14.953 | 0.74803 | 8.1764e-12 | 1.5527e-10 | 7.7673e-12 | 7.3377e-14 | 1.3934e-12 | 6.9706e-14
Au-199 |  | 3910.4979 | 181285.6406 | 3827.926 | 48.5285 | 2249.7208 | 47.5038 | 144.6884 | 6707.5687 | 141.6333 | 1.7956 | 83.2397 | 1.7576 | 1.8739e-11 | 8.6871e-10 | 1.8343e-11 | 2.3254e-13 | 1.078e-11 | 2.2763e-13
Au-200 |  | 7930486.9283 | 5053714.6614 | 3086706.3935 | 1053.7962 | 671.5332 | 410.1589 | 293428.0163 | 186987.4425 | 114208.1366 | 38.9905 | 24.8467 | 15.1759 | 4.0896e-10 | 2.6061e-10 | 1.5917e-10 | 5.4342e-14 | 3.4629e-14 | 2.1151e-14
Au-200m |  | 17814.9895 | 32799.1507 | 11544.5313 | 54.8769 | 101.0338 | 35.5615 | 659.1546 | 1213.5686 | 427.1477 | 2.0304 | 3.7383 | 1.3158 | 2.1297e-11 | 3.9209e-11 | 1.3801e-11 | 6.5602e-14 | 1.2078e-13 | 4.2511e-14
Au-201 |  | 30107602.2876 | 69900670.4307 | 21043674.9657 | 2149.1213 | 4989.6042 | 1502.1259 | 1113981.2846 | 2586324.8059 | 778615.9737 | 79.5175 | 184.6154 | 55.5787 | 8.382e-10 | 1.946e-09 | 5.8586e-10 | 5.9832e-14 | 1.3891e-13 | 4.1819e-14
Au-202 |  | . | 761511517.2852 | 761511517.2852 | . | 1003.5271 | 1003.5271 | . | 28175926.1396 | 28175926.1396 | . | 37.1305 | 37.1305 | . | 3.9334e-10 | 3.9334e-10 | . | 5.1835e-16 | 5.1835e-16
Ba-124 |  | 53306918.7769 | 11782604.86 | 9649699.7544 | 1609.8584 | 355.8323 | 291.419 | 1972355.9947 | 435956.3798 | 357038.8909 | 59.5648 | 13.1658 | 10.7825 | 3.8735e-10 | 8.5617e-11 | 7.0118e-11 | 1.1698e-14 | 2.5856e-15 | 2.1176e-15
Ba-126 |  | 1194796.4276 | 1270772.3445 | 615806.8981 | 328.0238 | 348.8825 | 169.0659 | 44207.4678 | 47018.5767 | 22784.8552 | 12.1369 | 12.9087 | 6.2554 | 8.0199e-11 | 8.5298e-11 | 4.1335e-11 | 2.2018e-14 | 2.3418e-14 | 1.1348e-14
Ba-127 |  | 93376380.8168 | 7809624.5483 | 7206870.8833 | 3255.7584 | 272.2985 | 251.2823 | 3454926.0902 | 288956.1083 | 266654.2227 | 120.4631 | 10.075 | 9.2974 | 8.0232e-10 | 6.7103e-11 | 6.1924e-11 | 2.7974e-14 | 2.3397e-15 | 2.1591e-15
Ba-128 |  | 2752.2815 | 438533.8215 | 2735.1156 | 26.4407 | 4212.9205 | 26.2758 | 101.8344 | 16225.7514 | 101.1993 | 0.97831 | 155.8781 | 0.9722 | 6.5671e-12 | 1.0464e-09 | 6.5262e-12 | 6.3089e-14 | 1.0052e-11 | 6.2696e-14
Ba-129 |  | 3452478.6403 | 1688453.5386 | 1133909.0994 | 1268.2315 | 620.2355 | 416.5295 | 127741.7097 | 62472.7809 | 41954.6367 | 46.9246 | 22.9487 | 15.4116 | 3.1745e-10 | 1.5525e-10 | 1.0426e-10 | 1.1661e-13 | 5.703e-14 | 3.83e-14
Ba-129m |  | 2201331.0514 | 348634.3881 | 300968.6689 | 783.2525 | 124.0471 | 107.0872 | 81449.2489 | 12899.4724 | 11135.8407 | 28.9803 | 4.5897 | 3.9622 | 1.9606e-10 | 3.105e-11 | 2.6805e-11 | 6.9759e-14 | 1.1048e-14 | 9.5375e-15
Ba-131 |  | 1007.9716 | 9822.3949 | 914.1606 | 45.8269 | 446.5696 | 41.5618 | 37.2949 | 363.4286 | 33.8239 | 1.6956 | 16.5231 | 1.5378 | 1.1649e-11 | 1.1351e-10 | 1.0565e-11 | 5.2961e-13 | 5.1609e-12 | 4.8032e-13
Ba-131m |  | 121746134.7139 | 84083153.3172 | 49734413.4494 | 4879.9958 | 3370.3364 | 1993.5231 | 4504606.9844 | 3111076.6727 | 1840173.2976 | 180.5598 | 124.7024 | 73.7604 | 1.2405e-09 | 8.5671e-10 | 5.0674e-10 | 4.9722e-14 | 3.434e-14 | 2.0312e-14
Ba-133 |  | 4.025 | 569.6788 | 3.9968 | 3.8953 | 551.3205 | 3.868 | 0.14892 | 21.0781 | 0.14788 | 0.14413 | 20.3989 | 0.14311 | 1.5768e-11 | 2.2318e-09 | 1.5658e-11 | 1.526e-11 | 2.1599e-09 | 1.5153e-11
Ba-133m |  | 12538.4795 | 559767.2957 | 12263.7777 | 80.3447 | 3586.9042 | 78.5844 | 463.9237 | 20711.3899 | 453.7598 | 2.9728 | 132.7155 | 2.9076 | 2.0735e-11 | 9.2568e-10 | 2.0281e-11 | 1.3287e-13 | 5.9316e-12 | 1.2995e-13
Ba-135m |  | 22182.9387 | 874622.8551 | 21634.2326 | 104.873 | 4134.9035 | 102.2789 | 820.7687 | 32361.0456 | 800.4666 | 3.8803 | 152.9914 | 3.7843 | 2.7472e-11 | 1.0832e-09 | 2.6792e-11 | 1.2988e-13 | 5.1208e-12 | 1.2666e-13
Ba-137m | SE | . | 47388697.2801 | 47388697.2801 | . | 332.022 | 332.022 | . | 1753381.7994 | 1753381.7994 | . | 12.2848 | 12.2848 | . | 8.8263e-11 | 8.8263e-11 | . | 6.184e-16 | 6.184e-16
Ba-139 |  | 2733100.4244 | 14669135.8976 | 2303854.5624 | 623.2452 | 3345.0905 | 525.3617 | 101124.7157 | 542758.0282 | 85242.6188 | 23.0601 | 123.7683 | 19.4384 | 1.681e-10 | 9.0222e-10 | 1.417e-10 | 3.8333e-14 | 2.0574e-13 | 3.2312e-14
Ba-140 |  | 132.7264 | 21980.2123 | 131.9297 | 6.6913 | 1108.1131 | 6.6511 | 4.9109 | 813.2679 | 4.8814 | 0.24758 | 41.0002 | 0.24609 | 1.8177e-12 | 3.0103e-10 | 1.8068e-12 | 9.1639e-14 | 1.5176e-11 | 9.1089e-14
Ba-141 |  | 20857917.9184 | 4121785.8687 | 3441668.9669 | 1046.2149 | 206.7452 | 172.6311 | 771742.963 | 152506.0771 | 127341.7518 | 38.71 | 7.6496 | 6.3874 | 2.8624e-10 | 5.6565e-11 | 4.7231e-11 | 1.4358e-14 | 2.8372e-15 | 2.3691e-15
Ba-142 |  | 59254204.2188 | 6340981.6035 | 5728009.063 | 1724.3938 | 184.5329 | 166.6944 | 2192405.5561 | 234616.3193 | 211936.3353 | 63.8026 | 6.8277 | 6.1677 | 4.7513e-10 | 5.0846e-11 | 4.593e-11 | 1.3827e-14 | 1.4797e-15 | 1.3367e-15
Be-10 |  | 1.192 | 64254.6302 | 1.192 | 1.192 | 64254.6154 | 1.192 | 0.044104 | 2377.4213 | 0.044103 | 0.044104 | 2377.4208 | 0.044103 | 5.0398e-08 | 0.0027167 | 5.0397e-08 | 5.0398e-08 | 0.0027167 | 5.0397e-08
Be-7 |  | 3268.0695 | 19374.9749 | 2796.3892 | 681.6744 | 4041.3536 | 583.2884 | 120.9186 | 716.8741 | 103.4664 | 25.222 | 149.5301 | 21.5817 | 9.3396e-12 | 5.5371e-11 | 7.9916e-12 | 1.9481e-12 | 1.155e-11 | 1.6669e-12
Bi-197 |  | . | 4456101.9134 | 4456101.9134 | . | 113.7757 | 113.7757 | . | 164875.7708 | 164875.7708 | . | 4.2097 | 4.2097 | . | 4.3492e-11 | 4.3492e-11 | . | 1.1105e-15 | 1.1105e-15
Bi-200 |  | 9944424.4458 | 812481.8186 | 751114.1085 | 993.785 | 81.1945 | 75.0618 | 367943.7045 | 30061.8273 | 27791.222 | 36.77 | 3.0042 | 2.7773 | 3.8567e-10 | 3.151e-11 | 2.913e-11 | 3.8541e-14 | 3.1489e-15 | 2.9111e-15
Bi-201 |  | 1638496.2971 | 371418.1397 | 302782.6635 | 485.8259 | 110.1281 | 89.7772 | 60624.363 | 13742.4712 | 11202.9585 | 17.9756 | 4.0747 | 3.3218 | 1.8948e-10 | 4.2952e-11 | 3.5015e-11 | 5.6183e-14 | 1.2736e-14 | 1.0382e-14
Bi-202 |  | 2044894.3872 | 250182.8167 | 222910.7747 | 579.378 | 70.8841 | 63.1571 | 75661.0923 | 9256.7642 | 8247.6987 | 21.437 | 2.6227 | 2.3368 | 2.2709e-10 | 2.7784e-11 | 2.4755e-11 | 6.4342e-14 | 7.8719e-15 | 7.0138e-15
Bi-203 |  | 65850.7731 | 40800.9903 | 25192.0519 | 127.5648 | 79.0389 | 48.8015 | 2436.4786 | 1509.6366 | 932.1059 | 4.7199 | 2.9244 | 1.8057 | 5.0248e-11 | 3.1134e-11 | 1.9223e-11 | 9.7339e-14 | 6.0311e-14 | 3.7238e-14
Bi-204 |  | 61955.016 | 35795.6163 | 22687.5052 | 114.507 | 66.1585 | 41.9317 | 2292.3356 | 1324.4378 | 839.4377 | 4.2368 | 2.4479 | 1.5515 | 4.5327e-11 | 2.6188e-11 | 1.6598e-11 | 8.3774e-14 | 4.8402e-14 | 3.0677e-14
Bi-205 |  | 586.007 | 1846.8145 | 444.8523 | 35.4692 | 111.7821 | 26.9256 | 21.6823 | 68.3321 | 16.4595 | 1.3124 | 4.1359 | 0.99625 | 1.4109e-11 | 4.4465e-11 | 1.0711e-11 | 8.5398e-13 | 2.6913e-12 | 6.4827e-13
Bi-206 |  | 822.1504 | 2396.4863 | 612.1449 | 20.2917 | 59.1483 | 15.1085 | 30.4196 | 88.67 | 22.6494 | 0.75079 | 2.1885 | 0.55901 | 8.111e-12 | 2.3643e-11 | 6.0392e-12 | 2.0019e-13 | 5.8354e-13 | 1.4906e-13
Bi-207 |  | 1.0806 | 128.3896 | 1.0716 | 1.0693 | 127.0468 | 1.0604 | 0.039982 | 4.7504 | 0.039648 | 0.039564 | 4.7007 | 0.039234 | 2.0606e-11 | 2.4482e-09 | 2.0434e-11 | 2.039e-11 | 2.4226e-09 | 2.022e-11
Bi-208 |  | 1.1391 | 66.1585 | 1.1198 | 1.1391 | 66.1585 | 1.1198 | 0.042146 | 2.4479 | 0.041433 | 0.042146 | 2.4479 | 0.041433 | 2.4413e-07 | 1.4179e-05 | 2.4e-07 | 2.4413e-07 | 1.4179e-05 | 2.4e-07
Bi-210 | SE | 15.0776 | 1746738.1974 | 15.0775 | 0.29882 | 34617.7967 | 0.29881 | 0.55787 | 64629.3133 | 0.55787 | 0.011056 | 1280.8585 | 0.011056 | 1.2176e-13 | 1.4106e-08 | 1.2176e-13 | 2.4132e-15 | 2.7956e-10 | 2.4131e-15
Bi-210m |  | 0.0040773 | 783.4555 | 0.0040773 | 0.0040773 | 783.4554 | 0.0040773 | 0.00015086 | 28.9879 | 0.00015086 | 0.00015086 | 28.9878 | 0.00015086 | 7.2883e-09 | 0.0014004 | 7.2882e-09 | 7.2883e-09 | 0.0014004 | 7.2882e-09
Bi-211 |  | . | 734384667.8953 | 734384667.8953 | . | 4314.6819 | 4314.6819 | . | 27172232.7121 | 27172232.7121 | . | 159.6432 | 159.6432 | . | 1.7665e-09 | 1.7665e-09 | . | 1.0379e-14 | 1.0379e-14
Bi-212 |  | 15892.4891 | 10392093.1175 | 15868.2221 | 2.6419 | 1727.5419 | 2.6379 | 588.0221 | 384507.4453 | 587.1242 | 0.097751 | 63.919 | 0.097601 | 1.0868e-12 | 7.1065e-10 | 1.0851e-12 | 1.8066e-16 | 1.1814e-13 | 1.8039e-16
Bi-212n |  | . | 1194703342.579 | 1194703342.579 | . | 22959.8754 | 22959.8754 | . | 44204023.6754 | 44204023.6754 | . | 849.5154 | 849.5154 | . | 9.4449e-09 | 9.4449e-09 | . | 1.8151e-13 | 1.8151e-13
Bi-213 | SE | 9818.5558 | 12013005.6943 | 9810.5373 | 1.2289 | 1503.6013 | 1.2279 | 363.2866 | 444481.2107 | 362.9899 | 0.045471 | 55.6332 | 0.045433 | 5.0792e-13 | 6.2145e-10 | 5.0751e-13 | 6.3574e-17 | 7.7783e-14 | 6.3522e-17
Bi-214 | SE | 80725.9415 | 2299243.9001 | 77987.8069 | 4.4104 | 125.6173 | 4.2608 | 2986.8598 | 85072.0243 | 2885.5489 | 0.16318 | 4.6478 | 0.15765 | 1.8314e-12 | 5.2162e-11 | 1.7693e-12 | 1.0006e-16 | 2.8498e-15 | 9.6663e-17
Bi-215 |  | . | 36275392.5272 | 36275392.5272 | . | 756.8976 | 756.8976 | . | 1342189.5235 | 1342189.5235 | . | 28.0052 | 28.0052 | . | 3.1577e-10 | 3.1577e-10 | . | 6.5886e-15 | 6.5886e-15
Bi-216 |  | . | 43963636.3885 | 43963636.3885 | . | 261.9176 | 261.9176 | . | 1626654.5464 | 1626654.5464 | . | 9.691 | 9.691 | . | 1.0978e-10 | 1.0978e-10 | . | 6.54e-16 | 6.54e-16
Bk-245 |  | 900.7503 | 49226.9088 | 884.5646 | 17.5916 | 961.3984 | 17.2755 | 33.3278 | 1821.3956 | 32.7289 | 0.65089 | 35.5717 | 0.63919 | 8.363e-12 | 4.5705e-10 | 8.2127e-12 | 1.6333e-13 | 8.9261e-12 | 1.6039e-13
Bk-246 |  | 18355.4101 | 32855.5968 | 11776.3346 | 130.6202 | 233.8061 | 83.8024 | 679.1502 | 1215.6571 | 435.7244 | 4.8329 | 8.6508 | 3.1007 | 6.235e-11 | 1.116e-10 | 4.0002e-11 | 4.4369e-13 | 7.942e-13 | 2.8466e-13
Bk-247 |  | 0.00024654 | 1491.4248 | 0.00024654 | 0.00024648 | 1491.0503 | 0.00024648 | 9.1221e-06 | 55.1827 | 9.1221e-06 | 9.1198e-06 | 55.1689 | 9.1198e-06 | 2.353e-13 | 1.4234e-06 | 2.353e-13 | 2.3524e-13 | 1.4231e-06 | 2.3524e-13
Bk-248m |  | 638.5691 | 1003398.1055 | 638.163 | 2.493 | 3917.277 | 2.4914 | 23.6271 | 37125.7299 | 23.612 | 0.09224 | 144.9392 | 0.092182 | 1.1997e-12 | 1.8851e-09 | 1.1989e-12 | 4.6835e-15 | 7.3593e-12 | 4.6805e-15
Bk-249 |  | 0.14196 | 29261801.1531 | 0.14196 | 0.099153 | 20437966.9246 | 0.099153 | 0.0052525 | 1082686.6427 | 0.0052525 | 0.0036686 | 756204.7762 | 0.0036686 | 8.9484e-14 | 1.8445e-05 | 8.9484e-14 | 6.25e-14 | 1.2883e-05 | 6.25e-14
Bk-250 |  | 157658.3876 | 403835.6465 | 113390.4779 | 83.4171 | 213.6697 | 59.995 | 5833.3603 | 14941.9189 | 4195.4477 | 3.0864 | 7.9058 | 2.2198 | 4.0466e-11 | 1.0365e-10 | 2.9104e-11 | 2.141e-14 | 5.4842e-14 | 1.5399e-14
Bk-251 |  | 6029654.4362 | 16435500.3731 | 4411293.3375 | 920.4043 | 2508.8179 | 673.3675 | 223097.2141 | 608113.5138 | 163217.8535 | 34.055 | 92.8263 | 24.9146 | 4.4827e-10 | 1.2219e-09 | 3.2796e-10 | 6.8427e-14 | 1.8652e-13 | 5.0061e-14
Br-72 |  | . | 17612350.1805 | 17612350.1805 | . | 63.3432 | 63.3432 | . | 651656.9567 | 651656.9567 | . | 2.3437 | 2.3437 | . | 8.8496e-12 | 8.8496e-12 | . | 3.1828e-17 | 3.1828e-17
Br-73 |  | . | 14675104.6637 | 14675104.6637 | . | 136.9845 | 136.9845 | . | 542978.8726 | 542978.8726 | . | 5.0684 | 5.0684 | . | 1.9404e-11 | 1.9404e-11 | . | 1.8112e-16 | 1.8112e-16
Br-74 |  | 13170984.2415 | 556860.1852 | 534271.5503 | 918.4666 | 38.8321 | 37.2569 | 487326.4169 | 20603.8269 | 19768.0474 | 33.9833 | 1.4368 | 1.3785 | 1.3188e-10 | 5.5759e-12 | 5.3497e-12 | 9.1967e-15 | 3.8883e-16 | 3.7306e-16
Br-74m |  | 4286005.0942 | 353606.2176 | 326656.2537 | 541.2799 | 44.657 | 41.2534 | 158582.1885 | 13083.4301 | 12086.2814 | 20.0274 | 1.6523 | 1.5264 | 7.7722e-11 | 6.4123e-12 | 5.9236e-12 | 9.8155e-15 | 8.0981e-16 | 7.4809e-16
Br-75 |  | 2478594.9123 | 627648.4438 | 500825.6151 | 658.0266 | 166.6304 | 132.961 | 91708.0118 | 23222.9924 | 18530.5478 | 24.347 | 6.1653 | 4.9196 | 9.5763e-11 | 2.425e-11 | 1.935e-11 | 2.5423e-14 | 6.4379e-15 | 5.1371e-15
Br-76 |  | 32118.9626 | 24976.792 | 14050.5831 | 85.7115 | 66.6522 | 37.4949 | 1188.4016 | 924.1413 | 519.8716 | 3.1713 | 2.4661 | 1.3873 | 1.264e-11 | 9.8292e-12 | 5.5294e-12 | 3.373e-14 | 2.623e-14 | 1.4756e-14
Br-76m |  | . | 154244805928.7122 | 154244805928.7122 | . | 9245.7469 | 9245.7469 | . | 5707057819.3624 | 5707057819.3624 | . | 342.0926 | 342.0926 | . | 1.3635e-09 | 1.3635e-09 | . | 8.1729e-17 | 8.1729e-17
Br-77 |  | 43397.1759 | 67901.5008 | 26475.9066 | 407.7305 | 637.9565 | 248.7497 | 1605.6955 | 2512.3555 | 979.6085 | 15.086 | 23.6044 | 9.2037 | 6.0919e-11 | 9.5318e-11 | 3.7166e-11 | 5.7236e-13 | 8.9554e-13 | 3.4919e-13
Br-77m |  | . | 1275315656.496 | 1275315656.496 | . | 14985.5563 | 14985.5563 | . | 47186679.2904 | 47186679.2904 | . | 554.4656 | 554.4656 | . | 2.239e-09 | 2.239e-09 | . | 2.6309e-14 | 2.6309e-14
Br-78 |  | . | 10737479.7898 | 10737479.7898 | . | 190.4348 | 190.4348 | . | 397286.7522 | 397286.7522 | . | 7.0461 | 7.0461 | . | 2.8823e-11 | 2.8823e-11 | . | 5.1118e-16 | 5.1118e-16
Br-80 |  | 51953784.9744 | 46231968.693 | 24463078.1015 | 2521.8013 | 2244.0682 | 1187.4211 | 1922290.0441 | 1710582.8416 | 905133.8898 | 93.3066 | 83.0305 | 43.9346 | 3.9146e-10 | 3.4835e-10 | 1.8433e-10 | 1.9001e-14 | 1.6909e-14 | 8.947e-15
Br-80m |  | 479306.0359 | 51535692.6911 | 474889.343 | 349.0173 | 37526.8552 | 345.8012 | 17734.3233 | 1906820.6296 | 17570.9057 | 12.9136 | 1388.4936 | 12.7946 | 5.4179e-11 | 5.8254e-09 | 5.3679e-11 | 3.9451e-14 | 4.2419e-12 | 3.9088e-14
Br-82 |  | 9718.5685 | 12589.8899 | 5484.7227 | 56.5119 | 73.2081 | 31.8928 | 359.587 | 465.8259 | 202.9347 | 2.0909 | 2.7087 | 1.18 | 8.9918e-12 | 1.1648e-11 | 5.0745e-12 | 5.2286e-14 | 6.7733e-14 | 2.9508e-14
Br-82m |  | . | 3337721692.3086 | 3337721692.3086 | . | 56172.2739 | 56172.2739 | . | 123495702.6154 | 123495702.6154 | . | 2078.3741 | 2078.3741 | . | 8.9377e-09 | 8.9377e-09 | . | 1.5042e-13 | 1.5042e-13
Br-83 |  | 1827031.8809 | 44297075.1885 | 1754660.9299 | 722.304 | 17512.5324 | 693.6927 | 67600.1796 | 1638991.782 | 64922.4544 | 26.7252 | 647.9637 | 25.6666 | 1.1633e-10 | 2.8204e-09 | 1.1172e-10 | 4.599e-14 | 1.115e-12 | 4.4168e-14
Br-84 |  | 10816243.6272 | 1152040.2012 | 1041147.3912 | 944.3109 | 100.5787 | 90.8972 | 400201.0142 | 42625.4874 | 38522.4535 | 34.9395 | 3.7214 | 3.3632 | 1.5392e-10 | 1.6394e-11 | 1.4816e-11 | 1.3438e-14 | 1.4312e-15 | 1.2935e-15
Br-84m |  | . | 4138902.2924 | 4138902.2924 | . | 68.1786 | 68.1786 | . | 153139.3848 | 153139.3848 | . | 2.5226 | 2.5226 | . | 1.1113e-11 | 1.1113e-11 | . | 1.8305e-16 | 1.8305e-16
Br-85 |  | . | 281855588.4459 | 281855588.4459 | . | 2244.0682 | 2244.0682 | . | 10428656.7725 | 10428656.7725 | . | 83.0305 | 83.0305 | . | 3.7012e-10 | 3.7012e-10 | . | 2.9468e-15 | 2.9468e-15
C-10 |  | . | 128318228.7754 | 128318228.7754 | . | 113.0556 | 113.0556 | . | 4747774.4647 | 4747774.4647 | . | 4.1831 | 4.1831 | . | 2.1937e-12 | 2.1937e-12 | . | 1.9328e-18 | 1.9328e-18
C-11 |  | 35749653.5165 | 3498852.6387 | 3186943.4481 | 2001.246 | 195.8638 | 178.4033 | 1322737.1801 | 129457.5476 | 117916.9076 | 74.0461 | 7.247 | 6.6009 | 4.2715e-11 | 4.1806e-12 | 3.8079e-12 | 2.3912e-15 | 2.3403e-16 | 2.1316e-16
C-14 |  | 7.0943 | 3435359.4199 | 7.0943 | 7.0938 | 3435150.5946 | 7.0938 | 0.26249 | 127108.2985 | 0.26249 | 0.26247 | 127100.572 | 0.26247 | 1.5851e-09 | 0.0007676 | 1.5851e-09 | 1.585e-09 | 0.00076755 | 1.585e-09
Ca-41 |  | 189.684 | . | 189.684 | 189.6833 | . | 189.6833 | 7.0183 | . | 7.0183 | 7.0183 | . | 7.0183 | 2.2211e-06 | . | 2.2211e-06 | 2.2211e-06 | . | 2.2211e-06
Ca-45 |  | 21.5543 | 1158314.0447 | 21.5539 | 10.9341 | 587591.5491 | 10.9339 | 0.79751 | 42857.6197 | 0.7975 | 0.40456 | 21740.8873 | 0.40456 | 1.2104e-12 | 6.5045e-08 | 1.2104e-12 | 6.14e-13 | 3.2996e-08 | 6.1399e-13
Ca-47 |  | 1022.1934 | 9921.2973 | 926.7138 | 18.3307 | 177.9162 | 16.6185 | 37.8212 | 367.088 | 34.2884 | 0.67824 | 6.5829 | 0.61489 | 1.6717e-12 | 1.6226e-11 | 1.5156e-12 | 2.9979e-14 | 2.9097e-13 | 2.7179e-14
Ca-49 |  | . | 2234469.2596 | 2234469.2596 | . | 53.4814 | 53.4814 | . | 82675.3626 | 82675.3626 | . | 1.9788 | 1.9788 | . | 5.085e-12 | 5.085e-12 | . | 1.2171e-16 | 1.2171e-16
Cd-101 |  | . | 20444803.9331 | 20444803.9331 | . | 76.3367 | 76.3367 | . | 756457.7455 | 756457.7455 | . | 2.8245 | 2.8245 | . | 1.496e-11 | 1.496e-11 | . | 5.5859e-17 | 5.5859e-17
Cd-102 |  | . | 15857553.9939 | 15857553.9939 | . | 239.4475 | 239.4475 | . | 586729.4978 | 586729.4978 | . | 8.8596 | 8.8596 | . | 4.7392e-11 | 4.7392e-11 | . | 7.1561e-16 | 7.1561e-16
Cd-103 |  | . | 4456407.1258 | 4456407.1258 | . | 89.3139 | 89.3139 | . | 164887.0637 | 164887.0637 | . | 3.3046 | 3.3046 | . | 1.785e-11 | 1.785e-11 | . | 3.5775e-16 | 3.5775e-16
Cd-104 |  | 4699721.5465 | 5582266.0773 | 2551558.8154 | 744.4908 | 884.2962 | 404.1967 | 173889.6972 | 206543.8449 | 94407.6762 | 27.5462 | 32.719 | 14.9553 | 1.5024e-10 | 1.7845e-10 | 8.1568e-11 | 2.38e-14 | 2.8269e-14 | 1.2921e-14
Cd-105 |  | 10011209.2783 | 956212.1605 | 872843.2756 | 1525.4253 | 145.6997 | 132.9966 | 370414.7433 | 35379.8499 | 32295.2012 | 56.4407 | 5.3909 | 4.9209 | 3.1079e-10 | 2.9685e-11 | 2.7097e-11 | 4.7356e-14 | 4.5232e-15 | 4.1288e-15
Cd-107 |  | 445794.5488 | 17023428.5811 | 434418.383 | 477.3213 | 18227.3297 | 465.1406 | 16494.3983 | 629866.8575 | 16073.4802 | 17.6609 | 674.4112 | 17.2102 | 9.9103e-11 | 3.7844e-09 | 9.6574e-11 | 1.0611e-13 | 4.052e-12 | 1.034e-13
Cd-109 |  | 8.2135 | 51110.6208 | 8.2121 | 6.3228 | 39345.3372 | 6.3218 | 0.3039 | 1891.093 | 0.30385 | 0.23394 | 1455.7775 | 0.23391 | 3.1688e-12 | 1.9719e-08 | 3.1683e-12 | 2.4394e-12 | 1.518e-08 | 2.439e-12
Cd-111m |  | 12317488.9446 | 5589651.5496 | 3844861.2825 | 1640.1189 | 744.2826 | 511.9574 | 455747.0909 | 206817.1073 | 142259.8675 | 60.6844 | 27.5385 | 18.9424 | 3.5326e-10 | 1.6031e-10 | 1.1027e-10 | 4.7037e-14 | 2.1345e-14 | 1.4683e-14
Cd-113 |  | 0.28521 | 290771.6504 | 0.28521 | 0.35183 | 358690.4235 | 0.35183 | 0.010553 | 10758.5511 | 0.010553 | 0.013018 | 13271.5457 | 0.013018 | 694.8559 | 708401156.4361 | 694.8552 | 857.1612 | 873870305.0516 | 857.1603
Cd-113m |  | 0.38212 | 98627.948 | 0.38212 | 0.37288 | 96243.4434 | 0.37288 | 0.014138 | 3649.2341 | 0.014138 | 0.013797 | 3561.0074 | 0.013797 | 1.7047e-12 | 4.4e-07 | 1.7047e-12 | 1.6635e-12 | 4.2937e-07 | 1.6635e-12
Cd-115 |  | 3963.2853 | 116175.1579 | 3832.5392 | 34.9017 | 1023.0689 | 33.7503 | 146.6416 | 4298.4808 | 141.804 | 1.2914 | 37.8535 | 1.2488 | 7.7882e-12 | 2.2829e-10 | 7.5313e-12 | 6.8585e-14 | 2.0104e-12 | 6.6322e-14
Cd-115m |  | 29.2097 | 25542.0146 | 29.1763 | 5.1326 | 4488.1365 | 5.1267 | 1.0808 | 945.0545 | 1.0795 | 0.18991 | 166.061 | 0.18969 | 1.1493e-12 | 1.005e-09 | 1.148e-12 | 2.0195e-13 | 1.7659e-10 | 2.0172e-13
Cd-117 |  | 526554.8162 | 426124.2232 | 235522.9335 | 215.9761 | 174.7826 | 96.604 | 19482.5282 | 15766.5963 | 8714.3485 | 7.9911 | 6.467 | 3.5743 | 4.9032e-11 | 3.968e-11 | 2.1932e-11 | 2.0112e-14 | 1.6276e-14 | 8.9957e-15
Cd-117m |  | 323046.6206 | 163327.851 | 108481.2493 | 178.7998 | 90.3987 | 60.0422 | 11952.725 | 6043.1305 | 4013.8062 | 6.6156 | 3.3448 | 2.2216 | 4.0592e-11 | 2.0523e-11 | 1.3631e-11 | 2.2467e-14 | 1.1359e-14 | 7.5446e-15
Cd-118 |  | 3290836.7477 | 892075739.1767 | 3278741.5827 | 454.4496 | 123191.6075 | 452.7793 | 121760.9597 | 33006802.3495 | 121313.4386 | 16.8146 | 4558.0895 | 16.7528 | 1.0405e-10 | 2.8207e-08 | 1.0367e-10 | 1.4369e-14 | 3.8952e-12 | 1.4317e-14
Cd-119 |  | . | 15192959.2285 | 15192959.2285 | . | 112.2034 | 112.2034 | . | 562139.4915 | 562139.4915 | . | 4.1515 | 4.1515 | . | 2.5909e-11 | 2.5909e-11 | . | 1.9134e-16 | 1.9134e-16
Cd-119m |  | . | 13321773.9633 | 13321773.9633 | . | 80.463 | 80.463 | . | 492905.6366 | 492905.6366 | . | 2.9771 | 2.9771 | . | 1.858e-11 | 1.858e-11 | . | 1.1222e-16 | 1.1222e-16
Ce-130 |  | 16251078.9068 | 6638324.2906 | 4713095.004 | 1021.7134 | 417.3547 | 296.3146 | 601289.9196 | 245617.9988 | 174384.5151 | 37.8034 | 15.4421 | 10.9636 | 2.5773e-10 | 1.0528e-10 | 7.4746e-11 | 1.6204e-14 | 6.6189e-15 | 4.6993e-15
Ce-131 |  | 92733382.863 | 4292583.3292 | 4102672.6036 | 2596.8549 | 120.2072 | 114.889 | 3431135.1659 | 158825.5832 | 151798.8863 | 96.0836 | 4.4477 | 4.2509 | 6.601e-10 | 3.0556e-11 | 2.9204e-11 | 1.8485e-14 | 8.5567e-16 | 8.1781e-16
Ce-132 |  | 438691.0181 | 1417172.9536 | 334992.7879 | 253.6463 | 819.3937 | 193.6891 | 16231.5677 | 52435.3993 | 12394.7332 | 9.3849 | 30.3176 | 7.1665 | 6.4967e-11 | 2.0987e-10 | 4.961e-11 | 3.7563e-14 | 1.2135e-13 | 2.8684e-14
Ce-133 |  | 2638045.1363 | 1470960.9341 | 944379.5583 | 702.5308 | 391.7277 | 251.4952 | 97607.67 | 54425.5546 | 34942.0437 | 25.9936 | 14.4939 | 9.3053 | 1.813e-10 | 1.0109e-10 | 6.4904e-11 | 4.8283e-14 | 2.6922e-14 | 1.7284e-14
Ce-133m |  | 380636.0182 | 139185.2651 | 101917.5759 | 307.2335 | 112.3445 | 82.2636 | 14083.5327 | 5149.8548 | 3770.9503 | 11.3676 | 4.1567 | 3.0438 | 7.9289e-11 | 2.8993e-11 | 2.123e-11 | 6.3999e-14 | 2.3402e-14 | 1.7136e-14
Ce-134 |  | 2042.2075 | 1702193.2147 | 2039.7603 | 25.513 | 21265.218 | 25.4824 | 75.5617 | 62981.1489 | 75.4711 | 0.94398 | 786.8131 | 0.94285 | 6.6337e-12 | 5.5292e-09 | 6.6258e-12 | 8.2874e-14 | 6.9076e-11 | 8.2775e-14
Ce-135 |  | 89065.9609 | 84854.7194 | 43454.6778 | 259.6855 | 247.407 | 126.6988 | 3295.4406 | 3139.6246 | 1607.8231 | 9.6084 | 9.1541 | 4.6879 | 6.8026e-11 | 6.4809e-11 | 3.3189e-11 | 1.9834e-13 | 1.8896e-13 | 9.6768e-14
Ce-137 |  | 2179806.9256 | 7104247.9076 | 1668009.1908 | 3231.6416 | 10532.3014 | 2472.8832 | 80652.8562 | 262857.1726 | 61716.3401 | 119.5707 | 389.6952 | 91.4967 | 8.5908e-10 | 2.7999e-09 | 6.5738e-10 | 1.2736e-12 | 4.1509e-12 | 9.7459e-13
Ce-137m |  | 14805.8219 | 812449.3531 | 14540.8343 | 83.8984 | 4603.8101 | 82.3968 | 547.8154 | 30060.6261 | 538.0109 | 3.1042 | 170.341 | 3.0487 | 2.2303e-11 | 1.2239e-09 | 2.1904e-11 | 1.2638e-13 | 6.9351e-12 | 1.2412e-13
Ce-139 |  | 44.7665 | 3264.3261 | 44.1609 | 20.4822 | 1493.5437 | 20.2051 | 1.6564 | 120.7801 | 1.634 | 0.75784 | 55.2611 | 0.74759 | 6.5702e-12 | 4.7909e-10 | 6.4813e-12 | 3.0061e-12 | 2.192e-10 | 2.9654e-12
Ce-141 |  | 82.4284 | 22212.2235 | 82.1237 | 10.5891 | 2853.4797 | 10.55 | 3.0499 | 821.8523 | 3.0386 | 0.3918 | 105.5787 | 0.39035 | 2.8984e-12 | 7.8103e-10 | 2.8876e-12 | 3.7234e-13 | 1.0033e-10 | 3.7096e-13
Ce-143 |  | 8315.5385 | 137905.8262 | 7842.6378 | 45.2564 | 750.5371 | 42.6827 | 307.6749 | 5102.5156 | 290.1776 | 1.6745 | 27.7699 | 1.5793 | 1.2558e-11 | 2.0826e-10 | 1.1843e-11 | 6.8343e-14 | 1.1334e-12 | 6.4457e-14
Ce-144 |  | 1.1427 | 18333.5312 | 1.1427 | 0.75742 | 12151.5531 | 0.75737 | 0.042282 | 678.3407 | 0.042279 | 0.028024 | 449.6075 | 0.028023 | 3.5965e-13 | 5.7701e-09 | 3.5963e-13 | 2.3838e-13 | 3.8244e-09 | 2.3837e-13
Ce-145 |  | . | 29692026.5949 | 29692026.5949 | . | 245.3679 | 245.3679 | . | 1098604.984 | 1098604.984 | . | 9.0786 | 9.0786 | . | 6.9036e-11 | 6.9036e-11 | . | 5.705e-16 | 5.705e-16
Cf-244 |  | 51842.5959 | 38817024649.7052 | 51842.5266 | 2.7612 | 2067451.7468 | 2.7612 | 1918.176 | 1436229912.0391 | 1918.1735 | 0.10216 | 76495.7146 | 0.10216 | 1.3073e-12 | 9.7885e-07 | 1.3073e-12 | 6.963e-17 | 5.2135e-11 | 6.963e-17
Cf-246 |  | 13.6876 | 309950380.3276 | 13.6876 | 0.080493 | 1822732.9686 | 0.080493 | 0.50644 | 11468164.0721 | 0.50644 | 0.0029782 | 67441.1198 | 0.0029782 | 3.8422e-14 | 8.7006e-07 | 3.8422e-14 | 2.2595e-16 | 5.1166e-09 | 2.2595e-16
Cf-247 |  | 2042198.0727 | 4869821.627 | 1438818.2866 | 1046.2149 | 2494.8021 | 737.1044 | 75561.3287 | 180183.4002 | 53236.2766 | 38.71 | 92.3077 | 27.2729 | 5.0143e-10 | 1.1957e-09 | 3.5328e-10 | 2.5688e-13 | 6.1256e-13 | 1.8098e-13
Cf-248 |  | 0.007234 | 636809.9935 | 0.007234 | 0.0050729 | 446569.5773 | 0.0050729 | 0.00026766 | 23561.9698 | 0.00026766 | 0.0001877 | 16523.0744 | 0.0001877 | 4.5967e-15 | 4.0464e-07 | 4.5967e-15 | 3.2235e-15 | 2.8376e-07 | 3.2235e-15
Cf-249 |  | 0.00024534 | 625.1896 | 0.00024534 | 0.0002451 | 624.5728 | 0.0002451 | 9.0775e-06 | 23.132 | 9.0775e-06 | 9.0686e-06 | 23.1092 | 9.0686e-06 | 6.0039e-14 | 1.5299e-07 | 6.0039e-14 | 5.9979e-14 | 1.5284e-07 | 5.9979e-14
Cf-250 |  | 0.0028714 | 19025.0635 | 0.0028714 | 0.0027966 | 18529.858 | 0.0027966 | 0.00010624 | 703.9274 | 0.00010624 | 0.00010347 | 685.6047 | 0.00010347 | 2.629e-14 | 1.7419e-07 | 2.629e-14 | 2.5606e-14 | 1.6966e-07 | 2.5606e-14
Cf-251 |  | 0.00024113 | 1846.0394 | 0.00024113 | 0.00024103 | 1845.3288 | 0.00024103 | 8.9217e-06 | 68.3035 | 8.9217e-06 | 8.9183e-06 | 68.2772 | 8.9183e-06 | 1.5252e-13 | 1.1677e-06 | 1.5252e-13 | 1.5246e-13 | 1.1672e-06 | 1.5246e-13
Cf-252 |  | 0.0032413 | 455.267 | 0.0032413 | 0.0028514 | 400.5108 | 0.0028514 | 0.00011993 | 16.8449 | 0.00011993 | 0.0001055 | 14.8189 | 0.0001055 | 6.0493e-15 | 8.4967e-10 | 6.0492e-15 | 5.3217e-15 | 7.4748e-10 | 5.3217e-15
Cf-253 |  | 0.35205 | 4026901.8991 | 0.35205 | 0.024788 | 283536.2396 | 0.024788 | 0.013026 | 148995.3703 | 0.013026 | 0.00091716 | 10490.8409 | 0.00091716 | 1.2169e-14 | 1.3919e-07 | 1.2169e-14 | 8.5683e-16 | 9.8007e-09 | 8.5683e-16
Cf-254 |  | 0.003851 | 46.0206 | 0.0038507 | 0.00090701 | 10.8391 | 0.00090693 | 0.00014249 | 1.7028 | 0.00014247 | 3.3559e-05 | 0.40105 | 3.3557e-05 | 4.5397e-16 | 5.4251e-12 | 4.5393e-16 | 1.0692e-16 | 1.2778e-12 | 1.0691e-16
Cf-255 |  | 25435.4422 | 329936835.8867 | 25433.4814 | 5.9357 | 76994.7547 | 5.9352 | 941.1114 | 12207662.9278 | 941.0388 | 0.21962 | 2848.8059 | 0.2196 | 2.937e-12 | 3.8097e-08 | 2.9368e-12 | 6.8538e-16 | 8.8904e-12 | 6.8533e-16
Cl-34 |  | . | 2680848267.0142 | 2680848267.0142 | . | 187.2409 | 187.2409 | . | 99191385.8795 | 99191385.8795 | . | 6.9279 | 6.9279 | . | 1.2353e-11 | 1.2353e-11 | . | 8.6278e-19 | 8.6278e-19
Cl-34m |  | 9028859.3678 | 987007.6462 | 889743.5659 | 793.2211 | 86.7125 | 78.1675 | 334067.7966 | 36519.2829 | 32920.5119 | 29.3492 | 3.2084 | 2.8922 | 5.2332e-11 | 5.7207e-12 | 5.157e-12 | 4.5975e-15 | 5.0259e-16 | 4.5306e-16
Cl-36 |  | 1.0934 | 53803.6255 | 1.0934 | 1.0934 | 53803.5635 | 1.0934 | 0.040456 | 1990.7341 | 0.040455 | 0.040456 | 1990.7319 | 0.040455 | 3.3175e-08 | 0.0016324 | 3.3174e-08 | 3.3175e-08 | 0.0016324 | 3.3174e-08
Cl-38 |  | 7486193.1555 | 1186916.681 | 1024486.9142 | 765.3888 | 121.3504 | 104.7436 | 276989.1468 | 43915.9172 | 37906.0158 | 28.3194 | 4.49 | 3.8755 | 5.6436e-11 | 8.9478e-12 | 7.7233e-12 | 5.77e-15 | 9.1482e-16 | 7.8963e-16
Cl-39 |  | 4936193.7872 | 839460.2773 | 717449.2376 | 753.4916 | 128.1405 | 109.516 | 182639.1701 | 31060.0303 | 26545.6218 | 27.8792 | 4.7412 | 4.0521 | 5.7021e-11 | 9.6971e-12 | 8.2877e-12 | 8.704e-15 | 1.4802e-15 | 1.2651e-15
Cl-40 |  | . | 11529956.4127 | 11529956.4127 | . | 42.7339 | 42.7339 | . | 426608.3873 | 426608.3873 | . | 1.5812 | 1.5812 | . | 3.3168e-12 | 3.3168e-12 | . | 1.2293e-17 | 1.2293e-17
Cm-238 |  | 53054.195 | 7407051.9168 | 52676.8884 | 20.9746 | 2928.3251 | 20.8254 | 1963.0052 | 274060.9209 | 1949.0449 | 0.77606 | 108.348 | 0.77054 | 9.6864e-12 | 1.3523e-09 | 9.6175e-12 | 3.8294e-15 | 5.3464e-13 | 3.8022e-15
Cm-239 |  | 1133081.8065 | 1780611.4953 | 692447.1043 | 541.2799 | 850.6087 | 330.7861 | 41924.0268 | 65882.6253 | 25620.5429 | 20.0274 | 31.4725 | 12.2391 | 2.5102e-10 | 3.9447e-10 | 1.534e-10 | 1.1991e-13 | 1.8844e-13 | 7.3282e-14
Cm-240 |  | 0.10813 | 18431585.4951 | 0.10813 | 0.011542 | 1967266.8604 | 0.011542 | 0.004001 | 681968.6633 | 0.004001 | 0.00042704 | 72788.8738 | 0.00042704 | 5.3753e-15 | 9.1623e-07 | 5.3753e-15 | 5.7373e-16 | 9.7792e-08 | 5.7373e-16
Cm-241 |  | 8.3522 | 3250.3485 | 8.3307 | 1.0826 | 421.2921 | 1.0798 | 0.30903 | 120.2629 | 0.30824 | 0.040055 | 15.5878 | 0.039952 | 5.0647e-13 | 1.971e-10 | 5.0517e-13 | 6.5646e-14 | 2.5547e-11 | 6.5478e-14
Cm-242 |  | 0.013286 | 4512350.9057 | 0.013286 | 0.006743 | 2290100.3964 | 0.006743 | 0.00049159 | 166956.9835 | 0.00049159 | 0.00024949 | 84733.7147 | 0.00024949 | 4.0155e-15 | 1.3638e-06 | 4.0155e-15 | 2.0379e-15 | 6.9213e-07 | 2.0379e-15
Cm-243 |  | 0.00283 | 1695.7151 | 0.00283 | 0.0027966 | 1675.6832 | 0.0027966 | 0.00010471 | 62.7415 | 0.00010471 | 0.00010347 | 62.0003 | 0.00010347 | 5.6034e-14 | 3.3575e-08 | 5.6034e-14 | 5.5372e-14 | 3.3178e-08 | 5.5372e-14
Cm-244 |  | 0.003088 | 2275865.4944 | 0.003088 | 0.0030297 | 2232847.8865 | 0.0030297 | 0.00011426 | 84207.0233 | 0.00011426 | 0.0001121 | 82615.3718 | 0.0001121 | 3.8186e-14 | 2.8143e-05 | 3.8186e-14 | 3.7465e-14 | 2.7611e-05 | 3.7465e-14
Cm-245 |  | 0.00043629 | 2232.9389 | 0.00043629 | 0.00043627 | 2232.8479 | 0.00043627 | 1.6143e-05 | 82.6187 | 1.6143e-05 | 1.6142e-05 | 82.6154 | 1.6142e-05 | 2.544e-12 | 1.302e-05 | 2.544e-12 | 2.5439e-12 | 1.302e-05 | 2.5439e-12
Cm-246 |  | 0.00043674 | 49899.6744 | 0.00043674 | 0.00043671 | 49896.0422 | 0.00043671 | 1.6159e-05 | 1846.288 | 1.6159e-05 | 1.6158e-05 | 1846.1536 | 1.6158e-05 | 1.4319e-12 | 0.00016361 | 1.4319e-12 | 1.4318e-12 | 0.00016359 | 1.4318e-12
Cm-247 |  | 0.00047628 | 647.2023 | 0.00047628 | 0.00047628 | 647.2023 | 0.00047628 | 1.7622e-05 | 23.9465 | 1.7622e-05 | 1.7622e-05 | 23.9465 | 1.7622e-05 | 5.1386e-09 | 0.0069826 | 5.1386e-09 | 5.1386e-09 | 0.0069826 | 5.1386e-09
Cm-248 |  | 0.00011855 | 139.3354 | 0.00011855 | 0.00011855 | 139.3353 | 0.00011855 | 4.3864e-06 | 5.1554 | 4.3864e-06 | 4.3864e-06 | 5.1554 | 4.3864e-06 | 2.8648e-11 | 3.3671e-05 | 2.8648e-11 | 2.8648e-11 | 3.3671e-05 | 2.8648e-11
Cm-249 |  | 6518764.609 | 49717683.7657 | 5763128.4823 | 1148.0832 | 8756.2662 | 1015.0008 | 241194.2905 | 1839554.2993 | 213235.7538 | 42.4791 | 323.9819 | 37.555 | 5.5471e-10 | 4.2307e-09 | 4.9041e-10 | 9.7695e-14 | 7.4511e-13 | 8.637e-14
Cm-250 |  | 1.7382e-05 | 13.699 | 1.7382e-05 | 1.7381e-05 | 13.6985 | 1.7381e-05 | 6.4314e-07 | 0.50686 | 6.4314e-07 | 6.4311e-07 | 0.50684 | 6.4311e-07 | 1.0099e-13 | 7.9591e-08 | 1.0099e-13 | 1.0099e-13 | 7.9588e-08 | 1.0099e-13
Cm-251 |  | 33902527.0682 | 37238750.0211 | 17746205.6099 | 1563.6976 | 1717.5753 | 818.5142 | 1254393.5015 | 1377833.7508 | 656609.6076 | 57.8568 | 63.5503 | 30.285 | 7.6158e-10 | 8.3653e-10 | 3.9865e-10 | 3.5127e-14 | 3.8583e-14 | 1.8387e-14
Co-54m |  | . | 11881582.1835 | 11881582.1835 | . | 48.2778 | 48.2778 | . | 439618.5408 | 439618.5408 | . | 1.7863 | 1.7863 | . | 5.0586e-12 | 5.0586e-12 | . | 2.0554e-17 | 2.0554e-17
Co-55 |  | 23423.5478 | 33692.3941 | 13817.4278 | 67.639 | 97.2918 | 39.8999 | 866.6713 | 1246.6186 | 511.2448 | 2.5026 | 3.5998 | 1.4763 | 7.2186e-12 | 1.0383e-11 | 4.2582e-12 | 2.0845e-14 | 2.9983e-14 | 1.2296e-14
Co-56 |  | 20.1224 | 172.7369 | 18.0229 | 5.9115 | 50.7465 | 5.2947 | 0.74453 | 6.3913 | 0.66685 | 0.21873 | 1.8776 | 0.19591 | 6.676e-13 | 5.7309e-12 | 5.9795e-13 | 1.9613e-13 | 1.6836e-12 | 1.7566e-13
Co-57 |  | 59.8549 | 2755.8187 | 58.5825 | 38.9528 | 1793.4521 | 38.1248 | 2.2146 | 101.9653 | 2.1676 | 1.4413 | 66.3577 | 1.4106 | 7.112e-12 | 3.2745e-10 | 6.9608e-12 | 4.6284e-12 | 2.131e-10 | 4.53e-12
Co-58 |  | 68.4816 | 738.8716 | 62.6728 | 18.6441 | 201.1575 | 17.0627 | 2.5338 | 27.3382 | 2.3189 | 0.68983 | 7.4428 | 0.63132 | 2.1591e-12 | 2.3295e-11 | 1.9759e-12 | 5.8781e-13 | 6.3421e-12 | 5.3795e-13
Co-58m |  | 1517988.7974 | 98485149074.1934 | 1517965.4004 | 2260.4747 | 146656675.6328 | 2260.4399 | 56165.5855 | 3643950515.7452 | 56164.7198 | 83.6376 | 5426296.9984 | 83.6363 | 2.544e-10 | 1.6505e-05 | 2.544e-10 | 3.7883e-13 | 2.4578e-08 | 3.7883e-13
Co-60 |  | 1.4108 | 80.0953 | 1.3864 | 1.322 | 75.0537 | 1.2992 | 0.052201 | 2.9635 | 0.051298 | 0.048915 | 2.777 | 0.048069 | 1.2494e-12 | 7.0931e-11 | 1.2278e-12 | 1.1708e-12 | 6.6466e-11 | 1.1505e-12
Co-60m |  | 1012120154.6067 | 1602078403.4272 | 620264989.5838 | 29084.7748 | 46038.1008 | 17824.2351 | 37448445.7204 | 59276900.9268 | 22949804.6146 | 1076.1367 | 1703.4097 | 659.4967 | 3.3862e-09 | 5.3599e-09 | 2.0752e-09 | 9.7307e-14 | 1.5403e-13 | 5.9633e-14
Co-61 |  | 2697698.4106 | 8093688.6148 | 2023310.8923 | 733.2296 | 2199.8501 | 549.9323 | 99814.8412 | 299466.4787 | 74862.503 | 27.1295 | 81.3945 | 20.3475 | 8.6788e-11 | 2.6038e-10 | 6.5092e-11 | 2.3589e-14 | 7.0772e-14 | 1.7692e-14
Co-62 |  | . | 27383646.4802 | 27383646.4802 | . | 112.7701 | 112.7701 | . | 1013194.9198 | 1013194.9198 | . | 4.1725 | 4.1725 | . | 1.3567e-11 | 1.3567e-11 | . | 5.587e-17 | 5.587e-17
Co-62m |  | 45333357.5463 | 1799025.1628 | 1730357.055 | 1731.2366 | 68.703 | 66.0806 | 1677334.2292 | 66563.931 | 64023.211 | 64.0558 | 2.542 | 2.445 | 2.0828e-10 | 8.2653e-12 | 7.9498e-12 | 7.9539e-15 | 3.1564e-16 | 3.036e-16
Cr-48 |  | 50552.1087 | 133767.27 | 36687.502 | 179.5356 | 475.074 | 130.2955 | 1870.428 | 4949.389 | 1357.4376 | 6.6428 | 17.5777 | 4.8209 | 1.6722e-11 | 4.4248e-11 | 1.2136e-11 | 5.9387e-14 | 1.5715e-13 | 4.31e-14
Cr-49 |  | 8987293.1371 | 1643317.5738 | 1389287.7046 | 1043.712 | 190.8417 | 161.3407 | 332529.8461 | 60802.7502 | 51403.6451 | 38.6173 | 7.0611 | 5.9696 | 9.9236e-11 | 1.8145e-11 | 1.534e-11 | 1.1524e-14 | 2.1072e-15 | 1.7815e-15
Cr-51 |  | 9179.5502 | 58256.6166 | 7930.0109 | 1005.2342 | 6379.5654 | 868.3996 | 339.6434 | 2155.4948 | 293.4104 | 37.1937 | 236.0439 | 32.1308 | 9.9489e-11 | 6.3139e-10 | 8.5946e-11 | 1.0895e-11 | 6.9143e-11 | 9.4118e-12
Cr-55 |  | . | 930276580.4525 | 930276580.4525 | . | 8931.3915 | 8931.3915 | . | 34420233.4767 | 34420233.4767 | . | 330.4615 | 330.4615 | . | 9.5318e-10 | 9.5318e-10 | . | 9.1512e-15 | 9.1512e-15
Cr-56 |  | . | 157830815.4476 | 157830815.4476 | . | 2573.8881 | 2573.8881 | . | 5839740.1716 | 5839740.1716 | . | 95.2339 | 95.2339 | . | 2.7968e-10 | 2.7968e-10 | . | 4.5611e-15 | 4.5611e-15
Cs-121 |  | . | 23277160.8265 | 23277160.8265 | . | 165.0904 | 165.0904 | . | 861254.9506 | 861254.9506 | . | 6.1083 | 6.1083 | . | 3.8761e-11 | 3.8761e-11 | . | 2.7491e-16 | 2.7491e-16
Cs-121m |  | . | 29738349.703 | 29738349.703 | . | 166.011 | 166.011 | . | 1100318.939 | 1100318.939 | . | 6.1424 | 6.1424 | . | 3.8977e-11 | 3.8977e-11 | . | 2.1759e-16 | 2.1759e-16
Cs-123 |  | . | 11314139.65 | 11314139.65 | . | 182.646 | 182.646 | . | 418623.167 | 418623.167 | . | 6.7579 | 6.7579 | . | 4.3592e-11 | 4.3592e-11 | . | 7.0371e-16 | 7.0371e-16
Cs-124 |  | . | 116710095.4955 | 116710095.4955 | . | 164.4823 | 164.4823 | . | 4318273.5333 | 4318273.5333 | . | 6.0858 | 6.0858 | . | 3.9576e-11 | 3.9576e-11 | . | 5.5775e-17 | 5.5775e-17
Cs-125 |  | 14354826.0952 | 2145187.7361 | 1866289.1564 | 1773.4619 | 265.0265 | 230.57 | 531128.5655 | 79371.9462 | 69052.6988 | 65.6181 | 9.806 | 8.5311 | 4.3015e-10 | 6.4282e-11 | 5.5925e-11 | 5.3143e-14 | 7.9417e-15 | 6.9092e-15
Cs-126 |  | . | 37498008.2282 | 37498008.2282 | . | 168.8354 | 168.8354 | . | 1387426.3044 | 1387426.3044 | . | 6.2469 | 6.2469 | . | 4.1279e-11 | 4.1279e-11 | . | 1.8586e-16 | 1.8586e-16
Cs-127 |  | 897784.8863 | 471474.9568 | 309132.7717 | 924.3043 | 485.4017 | 318.2642 | 33218.0408 | 17444.5734 | 11437.9126 | 34.1993 | 17.9599 | 11.7758 | 2.2778e-10 | 1.1962e-10 | 7.843e-11 | 2.3451e-13 | 1.2315e-13 | 8.0747e-14
Cs-128 |  | . | 22122029.7155 | 22122029.7155 | . | 221.074 | 221.074 | . | 818515.0995 | 818515.0995 | . | 8.1797 | 8.1797 | . | 5.4908e-11 | 5.4908e-11 | . | 5.4872e-16 | 5.4872e-16
Cs-129 |  | 88258.1743 | 150999.2983 | 55701.1751 | 466.1022 | 797.4457 | 294.1647 | 3265.5524 | 5586.974 | 2060.9435 | 17.2458 | 29.5055 | 10.8841 | 1.1667e-10 | 1.9961e-10 | 7.3633e-11 | 6.1615e-13 | 1.0542e-12 | 3.8886e-13
Cs-130 |  | 33581414.4644 | 4994261.7505 | 4347671.6482 | 2693.0347 | 400.5108 | 348.6581 | 1242512.3352 | 184787.6848 | 160863.851 | 99.6423 | 14.8189 | 12.9003 | 6.7932e-10 | 1.0103e-10 | 8.795e-11 | 5.4478e-14 | 8.102e-15 | 7.0531e-15
Cs-130m |  | . | 467773445.1791 | 467773445.1791 | . | 4443.4784 | 4443.4784 | . | 17307617.4716 | 17307617.4716 | . | 164.4087 | 164.4087 | . | 1.1209e-09 | 1.1209e-09 | . | 1.0647e-14 | 1.0647e-14
Cs-131 |  | 19946.5597 | 971527.3483 | 19545.273 | 764.0484 | 37214.1314 | 748.6772 | 738.0227 | 35946.5119 | 723.1751 | 28.2698 | 1376.9229 | 27.7011 | 1.9422e-10 | 9.4595e-09 | 1.9031e-10 | 7.4394e-12 | 3.6235e-10 | 7.2897e-12
Cs-132 |  | 4653.653 | 11069.4666 | 3276.2873 | 119.1999 | 283.5362 | 83.9197 | 172.1852 | 409.5703 | 121.2226 | 4.4104 | 10.4908 | 3.105 | 3.0531e-11 | 7.2623e-11 | 2.1495e-11 | 7.8203e-13 | 1.8602e-12 | 5.5057e-13
Cs-134 |  | 2.3134 | 148.7111 | 2.2779 | 1.9652 | 126.328 | 1.9351 | 0.085595 | 5.5023 | 0.084284 | 0.072712 | 4.6741 | 0.071598 | 1.7922e-12 | 1.1521e-10 | 1.7648e-12 | 1.5225e-12 | 9.7868e-11 | 1.4991e-12
Cs-134m |  | 1343623.2056 | 23346374.4535 | 1270503.5827 | 642.5208 | 11164.2394 | 607.555 | 49714.0586 | 863815.8548 | 47008.6326 | 23.7733 | 413.0769 | 22.4795 | 1.6706e-10 | 2.9029e-09 | 1.5797e-10 | 7.989e-14 | 1.3881e-12 | 7.5542e-14
Cs-135 |  | 3.4902 | 411584.9259 | 3.4901 | 3.4902 | 411584.8639 | 3.4901 | 0.12914 | 15228.6423 | 0.12914 | 0.12914 | 15228.64 | 0.12914 | 3.0344e-06 | 0.35783 | 3.0343e-06 | 3.0344e-06 | 0.35783 | 3.0343e-06
Cs-135m |  | 15535040.0698 | 839681.2848 | 796623.1683 | 2260.4747 | 122.1805 | 115.9152 | 574796.4826 | 31068.2075 | 29475.0572 | 83.6376 | 4.5207 | 4.2889 | 5.9214e-10 | 3.2006e-11 | 3.0364e-11 | 8.6161e-14 | 4.6571e-15 | 4.4183e-15
Cs-136 |  | 275.8377 | 1749.9286 | 238.2784 | 14.351 | 91.0437 | 12.3969 | 10.206 | 64.7474 | 8.8163 | 0.53099 | 3.3686 | 0.45869 | 3.7872e-12 | 2.4026e-11 | 3.2715e-12 | 1.9703e-13 | 1.25e-12 | 1.7021e-13
Cs-137 | Y | 1.0583 | 96110.3242 | 1.0583 | 1.0462 | 95014.8037 | 1.0462 | 0.039156 | 3556.082 | 0.039156 | 0.03871 | 3515.5477 | 0.03871 | 1.2246e-11 | 1.1122e-06 | 1.2246e-11 | 1.2107e-11 | 1.0995e-06 | 1.2107e-11
Cs-138 |  | 8807959.7412 | 846707.495 | 772451.8459 | 807.9104 | 77.6643 | 70.8532 | 325894.5104 | 31328.1773 | 28580.7183 | 29.8927 | 2.8736 | 2.6216 | 2.1634e-10 | 2.0797e-11 | 1.8973e-11 | 1.9844e-14 | 1.9076e-15 | 1.7403e-15
Cs-138m |  | . | 58225536.9746 | 58225536.9746 | . | 465.1766 | 465.1766 | . | 2154344.8681 | 2154344.8681 | . | 17.2115 | 17.2115 | . | 1.2456e-10 | 1.2456e-10 | . | 9.9516e-16 | 9.9516e-16
Cs-139 |  | . | 21140726.0228 | 21140726.0228 | . | 538.0356 | 538.0356 | . | 782206.8628 | 782206.8628 | . | 19.9073 | 19.9073 | . | 1.4512e-10 | 1.4512e-10 | . | 3.6932e-15 | 3.6932e-15
Cs-140 |  | . | 34468134.3599 | 34468134.3599 | . | 100.4656 | 100.4656 | . | 1275320.9713 | 1275320.9713 | . | 3.7172 | 3.7172 | . | 2.7292e-11 | 2.7292e-11 | . | 7.9549e-17 | 7.9549e-17
Cu-57 |  | . | 17599090439.552 | 17599090439.552 | . | 158.0777 | 158.0777 | . | 651166346.2634 | 651166346.2634 | . | 5.8489 | 5.8489 | . | 1.7484e-11 | 1.7484e-11 | . | 1.5704e-19 | 1.5704e-19
Cu-59 |  | . | 35852950.316 | 35852950.316 | . | 133.7035 | 133.7035 | . | 1326559.1617 | 1326559.1617 | . | 4.947 | 4.947 | . | 1.5307e-11 | 1.5307e-11 | . | 5.7083e-17 | 5.7083e-17
Cu-60 |  | 15888568.0879 | 730132.2385 | 698054.3338 | 1033.819 | 47.5074 | 45.4202 | 587877.0193 | 27014.8928 | 25828.0103 | 38.2513 | 1.7578 | 1.6805 | 1.2036e-10 | 5.531e-12 | 5.288e-12 | 7.8315e-15 | 3.5988e-16 | 3.4407e-16
Cu-61 |  | 880952.4238 | 439662.507 | 293288.9385 | 483.6714 | 241.389 | 161.0251 | 32595.2397 | 16267.5128 | 10851.6907 | 17.8958 | 8.9314 | 5.9579 | 5.7249e-11 | 2.8572e-11 | 1.906e-11 | 3.1432e-14 | 1.5687e-14 | 1.0464e-14
Cu-62 |  | . | 7311200.6118 | 7311200.6118 | . | 194.1607 | 194.1607 | . | 270514.4226 | 270514.4226 | . | 7.1839 | 7.1839 | . | 2.3358e-11 | 2.3358e-11 | . | 6.2032e-16 | 6.2032e-16
Cu-64 |  | 153338.6646 | 514989.3148 | 118157.2166 | 320.788 | 1077.3693 | 247.1876 | 5673.5306 | 19054.6046 | 4371.817 | 11.8692 | 39.8627 | 9.1459 | 3.9837e-11 | 1.3379e-10 | 3.0697e-11 | 8.334e-14 | 2.799e-13 | 6.4219e-14
Cu-66 |  | . | 115524758.5882 | 115524758.5882 | . | 1623.8894 | 1623.8894 | . | 4274416.0678 | 4274416.0678 | . | 60.0839 | 60.0839 | . | 2.0797e-10 | 2.0797e-10 | . | 2.9233e-15 | 2.9233e-15
Cu-67 |  | 6480.2774 | 178597.6463 | 6253.3784 | 66.0018 | 1819.0207 | 63.6908 | 239.7703 | 6608.1129 | 231.375 | 2.4421 | 67.3038 | 2.3566 | 8.5807e-12 | 2.3649e-10 | 8.2802e-12 | 8.7394e-14 | 2.4086e-12 | 8.4334e-14
Cu-69 |  | . | 45117220.7453 | 45117220.7453 | . | 353.0194 | 353.0194 | . | 1669337.1676 | 1669337.1676 | . | 13.0617 | 13.0617 | . | 4.7265e-11 | 4.7265e-11 | . | 3.6982e-16 | 3.6982e-16
Dy-148 |  | . | 31295595.9773 | 31295595.9773 | . | 283.5362 | 283.5362 | . | 1157937.0512 | 1157937.0512 | . | 10.4908 | 10.4908 | . | 8.1426e-11 | 8.1426e-11 | . | 7.3771e-16 | 7.3771e-16
Dy-149 |  | . | 10300079.7931 | 10300079.7931 | . | 118.7685 | 118.7685 | . | 381102.9523 | 381102.9523 | . | 4.3944 | 4.3944 | . | 3.4338e-11 | 3.4338e-11 | . | 3.9595e-16 | 3.9595e-16
Dy-150 |  | . | 38450904.213 | 38450904.213 | . | 756.8976 | 756.8976 | . | 1422683.4559 | 1422683.4559 | . | 28.0052 | 28.0052 | . | 2.203e-10 | 2.203e-10 | . | 4.3366e-15 | 4.3366e-15
Dy-151 |  | 5879164.0414 | 2893976.8013 | 1939346.9969 | 288.9216 | 142.2196 | 95.3059 | 217529.0695 | 107077.1416 | 71755.8389 | 10.6901 | 5.2621 | 3.5263 | 8.4654e-11 | 4.167e-11 | 2.7925e-11 | 4.1602e-15 | 2.0478e-15 | 1.3723e-15
Dy-152 |  | 1491689.8048 | 1930623.1317 | 841504.2388 | 584.8145 | 756.8976 | 329.9103 | 55192.5228 | 71433.0559 | 31135.6568 | 21.6381 | 28.0052 | 12.2067 | 1.7249e-10 | 2.2324e-10 | 9.7304e-11 | 6.7623e-14 | 8.7521e-14 | 3.8148e-14
Dy-153 |  | 274054.7821 | 221775.2783 | 122579.4489 | 288.9216 | 233.8061 | 129.2291 | 10140.0269 | 8205.6853 | 4535.4396 | 10.6901 | 8.6508 | 4.7815 | 8.5775e-11 | 6.9413e-11 | 3.8366e-11 | 9.0429e-14 | 7.3178e-14 | 4.0447e-14
Dy-154 |  | 0.007152 | . | 0.007152 | 0.007152 | . | 0.007152 | 0.00026462 | . | 0.00026462 | 0.00026462 | . | 0.00026462 | 9.2518e-09 | . | 9.2518e-09 | 9.2518e-09 | . | 9.2518e-09
Dy-155 |  | 245432.8065 | 185024.6384 | 105495.0189 | 400.2492 | 301.7362 | 172.0401 | 9081.0138 | 6845.9116 | 3903.3157 | 14.8092 | 11.1642 | 6.3655 | 1.2038e-10 | 9.0751e-11 | 5.1743e-11 | 1.9631e-13 | 1.48e-13 | 8.4382e-14
Dy-157 |  | 863035.2826 | 462561.5959 | 301152.6235 | 1157.2192 | 620.2355 | 403.8069 | 31932.3055 | 17114.7791 | 11142.6471 | 42.8171 | 22.9487 | 14.9409 | 3.5254e-10 | 1.8895e-10 | 1.2302e-10 | 4.7271e-13 | 2.5336e-13 | 1.6495e-13
Dy-159 |  | 180.2374 | 18928.8543 | 178.5374 | 85.0432 | 8931.3915 | 84.2411 | 6.6688 | 700.3676 | 6.6059 | 3.1466 | 330.4615 | 3.1169 | 3.1745e-11 | 3.3339e-09 | 3.1446e-11 | 1.4979e-11 | 1.5731e-09 | 1.4837e-11
Dy-165 |  | 1508952.6556 | 16712476.8147 | 1383993.2982 | 580.1484 | 6425.4615 | 532.1052 | 55831.2483 | 618361.6421 | 51207.752 | 21.4655 | 237.7421 | 19.6879 | 1.8574e-10 | 2.0572e-09 | 1.7036e-10 | 7.1413e-14 | 7.9094e-13 | 6.5499e-14
Dy-165m |  | . | 3655436001.1535 | 3655436001.1535 | . | 12614.9598 | 12614.9598 | . | 135251132.0427 | 135251132.0427 | . | 466.7535 | 466.7535 | . | 4.0389e-09 | 4.0389e-09 | . | 1.3938e-14 | 1.3938e-14
Dy-166 |  | 1352.3618 | 507218.4182 | 1348.7657 | 18.178 | 6817.8561 | 18.1296 | 50.0374 | 18767.0815 | 49.9043 | 0.67259 | 252.2607 | 0.6708 | 5.8552e-12 | 2.1961e-09 | 5.8397e-12 | 7.8704e-14 | 2.9519e-11 | 7.8495e-14
Dy-167 |  | . | 21862750.0124 | 21862750.0124 | . | 372.1413 | 372.1413 | . | 808921.7505 | 808921.7505 | . | 13.7692 | 13.7692 | . | 1.2059e-10 | 1.2059e-10 | . | 2.0527e-15 | 2.0527e-15
Dy-168 |  | . | 21614359.191 | 21614359.191 | . | 516.2654 | 516.2654 | . | 799731.2901 | 799731.2901 | . | 19.1018 | 19.1018 | . | 1.683e-10 | 1.683e-10 | . | 4.0198e-15 | 4.0198e-15
Er-154 |  | . | 389359584.6709 | 389359584.6709 | . | 3987.2284 | 3987.2284 | . | 14406304.6328 | 14406304.6328 | . | 147.5274 | 147.5274 | . | 1.1915e-09 | 1.1915e-09 | . | 1.2201e-14 | 1.2201e-14
Er-156 |  | 34240018.2879 | 96993953.5433 | 25306517.0306 | 1833.074 | 5192.6695 | 1354.81 | 1266880.6767 | 3588776.2811 | 936341.1301 | 67.8237 | 192.1288 | 50.128 | 5.5488e-10 | 1.5718e-09 | 4.101e-10 | 2.9706e-14 | 8.415e-14 | 2.1955e-14
Er-159 |  | 21324198.1849 | 2072615.4446 | 1889012.0339 | 2107.5924 | 204.8484 | 186.7019 | 788995.3328 | 76686.7715 | 69893.4453 | 77.9809 | 7.5794 | 6.908 | 6.5024e-10 | 6.3201e-11 | 5.7602e-11 | 6.4267e-14 | 6.2465e-15 | 5.6931e-15
Er-161 |  | 1283152.5775 | 378718.5507 | 292413.579 | 678.494 | 200.2554 | 154.6198 | 47476.6454 | 14012.5864 | 10819.3024 | 25.1043 | 7.4095 | 5.7209 | 2.1196e-10 | 6.2561e-11 | 4.8304e-11 | 1.1208e-13 | 3.308e-14 | 2.5542e-14
Er-163 |  | 135818739.2086 | 44170769.8825 | 33330933.0394 | 27966.1297 | 9095.1034 | 6863.0971 | 5025293.3507 | 1634318.4857 | 1233244.5225 | 1034.7468 | 336.5188 | 253.9346 | 8.8453e-09 | 2.8766e-09 | 2.1707e-09 | 1.8213e-12 | 5.9232e-13 | 4.4696e-13
Er-165 |  | 2458109.421 | 5808606.0566 | 1727190.1167 | 4194.9194 | 9912.7542 | 2947.5594 | 90950.0486 | 214918.4241 | 63906.0343 | 155.212 | 366.7719 | 109.0597 | 1.3431e-09 | 3.1737e-09 | 9.4371e-10 | 2.292e-12 | 5.4162e-12 | 1.6105e-12
Er-167m |  | . | 21346143687.7178 | 21346143687.7178 | . | 2216.2262 | 2216.2262 | . | 789807316.4456 | 789807316.4456 | . | 82.0004 | 82.0004 | . | 7.1816e-10 | 7.1816e-10 | . | 7.4562e-17 | 7.4562e-17
Er-169 |  | 917.1603 | 8146955.7685 | 917.057 | 34.0837 | 302759.0355 | 34.0799 | 33.9349 | 301437.3634 | 33.9311 | 1.2611 | 11202.0843 | 1.261 | 1.1177e-11 | 9.9283e-08 | 1.1176e-11 | 4.1536e-13 | 3.6896e-09 | 4.1532e-13
Er-171 |  | 130509.9942 | 448067.8902 | 101070.814 | 161.5821 | 554.7448 | 125.134 | 4828.8698 | 16578.5119 | 3739.6201 | 5.9785 | 20.5256 | 4.63 | 5.3614e-11 | 1.8407e-10 | 4.152e-11 | 6.6379e-14 | 2.2789e-13 | 5.1406e-14
Er-172 |  | 3864.8495 | 49097.7434 | 3582.8191 | 31.3864 | 398.7228 | 29.0961 | 142.9994 | 1816.6165 | 132.5643 | 1.1613 | 14.7527 | 1.0766 | 1.0475e-11 | 1.3307e-10 | 9.7108e-12 | 8.5069e-14 | 1.0807e-12 | 7.8861e-14
Er-173 |  | . | 60820465.109 | 60820465.109 | . | 239.4475 | 239.4475 | . | 2250357.209 | 2250357.209 | . | 8.8596 | 8.8596 | . | 8.038e-11 | 8.038e-11 | . | 3.1645e-16 | 3.1645e-16
Es-249 |  | 647863.3597 | 1798388.6706 | 476283.7646 | 181.7798 | 504.5984 | 133.6374 | 23970.9443 | 66540.3808 | 17622.4993 | 6.7259 | 18.6701 | 4.9446 | 8.7829e-11 | 2.438e-10 | 6.4568e-11 | 2.4643e-14 | 6.8407e-14 | 1.8117e-14
Es-250 |  | 20808.1821 | 120087.752 | 17735.1307 | 29.4778 | 170.1217 | 25.1244 | 769.9027 | 4443.2468 | 656.1998 | 1.0907 | 6.2945 | 0.9296 | 1.43e-11 | 8.2526e-11 | 1.2188e-11 | 2.0258e-14 | 1.1691e-13 | 1.7266e-14
Es-250m |  | 382372.5766 | 980853.5047 | 275120.5299 | 139.8306 | 358.6904 | 100.6094 | 14147.7853 | 36291.5797 | 10179.4596 | 5.1737 | 13.2715 | 3.7225 | 6.7832e-11 | 1.74e-10 | 4.8806e-11 | 2.4806e-14 | 6.3631e-14 | 1.7848e-14
Es-251 |  | 3459.3331 | 458943.7958 | 3433.4531 | 18.8048 | 2494.8021 | 18.6641 | 127.9953 | 16980.9204 | 127.0378 | 0.69578 | 92.3077 | 0.69057 | 9.1587e-12 | 1.2151e-09 | 9.0902e-12 | 4.9786e-14 | 6.6051e-12 | 4.9414e-14
Es-253 |  | 0.15717 | 7357630.8396 | 0.15717 | 0.012719 | 595426.1031 | 0.012719 | 0.0058153 | 272232.3411 | 0.0058153 | 0.00047061 | 22030.7658 | 0.00047061 | 6.2442e-15 | 2.9231e-07 | 6.2442e-15 | 5.0532e-16 | 2.3655e-08 | 5.0532e-16
Es-254 |  | 0.0076884 | 92832.5605 | 0.0076884 | 0.005032 | 60757.7656 | 0.005032 | 0.00028447 | 3434.8047 | 0.00028447 | 0.00018618 | 2248.0373 | 0.00018618 | 4.1302e-15 | 4.987e-08 | 4.1302e-15 | 2.7032e-15 | 3.2639e-08 | 2.7032e-15
Es-254m |  | 11.9488 | 64771.5539 | 11.9466 | 0.077353 | 419.3142 | 0.077339 | 0.4421 | 2396.5475 | 0.44202 | 0.0028621 | 15.5146 | 0.0028615 | 3.8124e-14 | 2.0666e-10 | 3.8117e-14 | 2.4681e-16 | 1.3379e-12 | 2.4676e-16
Es-255 |  | 0.056111 | 1148714.5682 | 0.056111 | 0.0088136 | 180432.1524 | 0.0088136 | 0.0020761 | 42502.439 | 0.0020761 | 0.0003261 | 6675.9896 | 0.0003261 | 4.3686e-15 | 8.9434e-08 | 4.3686e-15 | 6.8618e-16 | 1.4048e-08 | 6.8618e-16
Es-256 |  | 13749.9286 | 295791784.2777 | 13749.2895 | 0.95884 | 20626.7703 | 0.95879 | 508.7474 | 10944296.0183 | 508.7237 | 0.035477 | 763.1905 | 0.035475 | 4.763e-13 | 1.0246e-08 | 4.7627e-13 | 3.3214e-17 | 7.1451e-13 | 3.3213e-17
Eu-142 |  | . | 1443162630.5752 | 1443162630.5752 | . | 154.5223 | 154.5223 | . | 53397017.3313 | 53397017.3313 | . | 5.7173 | 5.7173 | . | 4.2577e-11 | 4.2577e-11 | . | 4.5588e-18 | 4.5588e-18
Eu-142m |  | . | 16835428.5573 | 16835428.5573 | . | 56.5278 | 56.5278 | . | 622910.8566 | 622910.8566 | . | 2.0915 | 2.0915 | . | 1.5575e-11 | 1.5575e-11 | . | 5.2297e-17 | 5.2297e-17
Eu-143 |  | . | 23879334.1005 | 23879334.1005 | . | 169.7983 | 169.7983 | . | 883535.3617 | 883535.3617 | . | 6.2825 | 6.2825 | . | 4.7115e-11 | 4.7115e-11 | . | 3.3502e-16 | 3.3502e-16
Eu-144 |  | . | 369427345.2013 | 369427345.2013 | . | 172.4207 | 172.4207 | . | 13668811.7724 | 13668811.7724 | . | 6.3796 | 6.3796 | . | 4.8177e-11 | 4.8177e-11 | . | 2.2486e-17 | 2.2486e-17
Eu-145 |  | 3055.7026 | 6402.8536 | 2068.5204 | 71.6374 | 150.1074 | 48.494 | 113.061 | 236.9056 | 76.5353 | 2.6506 | 5.554 | 1.7943 | 2.0156e-11 | 4.2234e-11 | 1.3644e-11 | 4.7253e-13 | 9.9012e-13 | 3.1987e-13
Eu-146 |  | 2571.1799 | 4414.9046 | 1624.875 | 46.8605 | 80.463 | 29.6138 | 95.1337 | 163.3515 | 60.1204 | 1.7338 | 2.9771 | 1.0957 | 1.3276e-11 | 2.2795e-11 | 8.3896e-12 | 2.4195e-13 | 4.1545e-13 | 1.529e-13
Eu-147 |  | 349.5479 | 4617.8961 | 324.951 | 33.3032 | 439.97 | 30.9597 | 12.9333 | 170.8622 | 12.0232 | 1.2322 | 16.2789 | 1.1455 | 9.4996e-12 | 1.255e-10 | 8.8312e-12 | 9.0508e-13 | 1.1957e-11 | 8.4139e-13
Eu-148 |  | 49.3851 | 414.4164 | 44.1266 | 10.538 | 88.4296 | 9.4159 | 1.8272 | 15.3334 | 1.6327 | 0.3899 | 3.2719 | 0.34839 | 3.0558e-12 | 2.5642e-11 | 2.7304e-12 | 6.5205e-13 | 5.4717e-12 | 5.8262e-13
Eu-149 |  | 260.0776 | 12799.381 | 254.8982 | 89.3999 | 4399.7003 | 87.6195 | 9.6229 | 473.5771 | 9.4312 | 3.3078 | 162.7889 | 3.2419 | 2.7676e-11 | 1.362e-09 | 2.7125e-11 | 9.5135e-12 | 4.6819e-10 | 9.324e-12
Eu-150 |  | 0.32864 | 130.2821 | 0.32782 | 0.32558 | 129.0664 | 0.32476 | 0.01216 | 4.8204 | 0.012129 | 0.012046 | 4.7755 | 0.012016 | 5.0933e-12 | 2.0191e-09 | 5.0805e-12 | 5.0458e-12 | 2.0003e-09 | 5.0331e-12
Eu-150m |  | 84799.7379 | 1817986.1867 | 81020.5448 | 178.7998 | 3833.2153 | 170.8314 | 3137.5903 | 67265.4889 | 2997.7602 | 6.6156 | 141.829 | 6.3208 | 5.2041e-11 | 1.1157e-09 | 4.9722e-11 | 1.0973e-13 | 2.3524e-12 | 1.0484e-13
Eu-152 |  | 0.45069 | 170.2966 | 0.4495 | 0.43935 | 166.011 | 0.43819 | 0.016675 | 6.301 | 0.016631 | 0.016256 | 6.1424 | 0.016213 | 2.5966e-12 | 9.8114e-10 | 2.5897e-12 | 2.5312e-12 | 9.5645e-10 | 2.5245e-12
Eu-152m |  | 113317.3143 | 425022.1765 | 89464.6824 | 173.8134 | 651.9264 | 137.2267 | 4192.7406 | 15725.8205 | 3310.1932 | 6.4311 | 24.1213 | 5.0774 | 5.1265e-11 | 1.9228e-10 | 4.0474e-11 | 7.8633e-14 | 2.9493e-13 | 6.2081e-14
Eu-152n |  | 17242613.3761 | 12884890.6917 | 7374297.8539 | 4544.4961 | 3395.9664 | 1943.584 | 637976.6949 | 476740.9556 | 272849.0206 | 168.1464 | 125.6508 | 71.9126 | 1.3404e-09 | 1.0016e-09 | 5.7324e-10 | 3.5327e-13 | 2.6399e-13 | 1.5108e-13
Eu-154 |  | 0.39487 | 160.837 | 0.3939 | 0.37937 | 154.5223 | 0.37844 | 0.01461 | 5.951 | 0.014574 | 0.014037 | 5.7173 | 0.014002 | 1.4631e-12 | 5.9595e-10 | 1.4595e-12 | 1.4057e-12 | 5.7255e-10 | 1.4022e-12
Eu-154m |  | 72573951.8058 | 32893601.6364 | 22634626.3089 | 9165.3702 | 4154.1356 | 2858.5288 | 2685236.2168 | 1217063.2605 | 837481.1734 | 339.1187 | 153.703 | 105.7656 | 2.7388e-09 | 1.2413e-09 | 8.5419e-10 | 3.4588e-13 | 1.5677e-13 | 1.0788e-13
Eu-155 |  | 7.2011 | 4422.653 | 7.1894 | 6.7016 | 4115.8486 | 6.6907 | 0.26644 | 163.6382 | 0.26601 | 0.24796 | 152.2864 | 0.24755 | 1.488e-11 | 9.1386e-09 | 1.4856e-11 | 1.3848e-11 | 8.5046e-09 | 1.3825e-11
Eu-156 |  | 164.7353 | 2503.8081 | 154.5658 | 9.8928 | 150.3601 | 9.2821 | 6.0952 | 92.6409 | 5.7189 | 0.36603 | 5.5633 | 0.34344 | 2.9946e-12 | 4.5514e-11 | 2.8097e-12 | 1.7983e-13 | 2.7333e-12 | 1.6873e-13
Eu-157 |  | 45913.3454 | 290388.6159 | 39645.0641 | 114.8083 | 726.1294 | 99.1342 | 1698.7938 | 10744.3788 | 1466.8674 | 4.2479 | 26.8668 | 3.668 | 3.4976e-11 | 2.2121e-10 | 3.0201e-11 | 8.7458e-14 | 5.5315e-13 | 7.5518e-14
Eu-158 |  | 5928161.4616 | 1154321.1776 | 966186.9528 | 747.0404 | 145.4624 | 121.7546 | 219341.9741 | 42709.8836 | 35748.9173 | 27.6405 | 5.3821 | 4.5049 | 2.2903e-10 | 4.4596e-11 | 3.7328e-11 | 2.8861e-14 | 5.6198e-15 | 4.7039e-15
Eu-159 |  | 30805064.4323 | 13616177.8078 | 9442492.2298 | 1530.7776 | 676.6206 | 469.2201 | 1139787.384 | 503798.5789 | 349372.2125 | 56.6388 | 25.035 | 17.3611 | 4.7228e-10 | 2.0875e-10 | 1.4477e-10 | 2.3469e-14 | 1.0373e-14 | 7.1937e-15
F-17 |  | . | 65797404.4208 | 65797404.4208 | . | 194.1607 | 194.1607 | . | 2434503.9636 | 2434503.9636 | . | 7.1839 | 7.1839 | . | 6.4047e-12 | 6.4047e-12 | . | 1.89e-17 | 1.89e-17
F-18 |  | 2180187.3369 | 672025.0571 | 513685.6297 | 657.0356 | 202.5259 | 154.8077 | 80666.9315 | 24864.9271 | 19006.3683 | 24.3103 | 7.4935 | 5.7279 | 2.2948e-11 | 7.0737e-12 | 5.407e-12 | 6.9159e-15 | 2.1318e-15 | 1.6295e-15
Fe-52 |  | 41565.7459 | 199762.8031 | 34406.5795 | 56.6587 | 272.2985 | 46.8999 | 1537.9326 | 7391.2237 | 1273.0434 | 2.0964 | 10.075 | 1.7353 | 5.7169e-12 | 2.7475e-11 | 4.7322e-12 | 7.7928e-15 | 3.7452e-14 | 6.4506e-15
Fe-53 |  | . | 7145364.3363 | 7145364.3363 | . | 166.9419 | 166.9419 | . | 264378.4804 | 264378.4804 | . | 6.1769 | 6.1769 | . | 1.7169e-11 | 1.7169e-11 | . | 4.0112e-16 | 4.0112e-16
Fe-53m |  | . | 8943590.0024 | 8943590.0024 | . | 62.0236 | 62.0236 | . | 330912.8301 | 330912.8301 | . | 2.2949 | 2.2949 | . | 6.3786e-12 | 6.3786e-12 | . | 4.4235e-17 | 4.4235e-17
Fe-55 |  | 54.6878 | 1.5112e+12 | 54.6878 | 48.3136 | 1.335e+12 | 48.3136 | 2.0235 | 55913449209.61 | 2.0235 | 1.7876 | 49396335904.8498 | 1.7876 | 2.3051e-11 | 0.63696 | 2.3051e-11 | 2.0364e-11 | 0.56272 | 2.0364e-11
Fe-59 |  | 55.9229 | 906.5163 | 52.6735 | 9.8039 | 158.9216 | 9.2342 | 2.0691 | 33.5411 | 1.9489 | 0.36274 | 5.8801 | 0.34167 | 1.1262e-12 | 1.8256e-11 | 1.0608e-12 | 1.9744e-13 | 3.2005e-12 | 1.8596e-13
Fe-60 |  | 0.14689 | 1288801.3867 | 0.14689 | 0.14689 | 1288801.0889 | 0.14689 | 0.005435 | 47685.6513 | 0.005435 | 0.005435 | 47685.6403 | 0.005435 | 3.7017e-08 | 0.32478 | 3.7017e-08 | 3.7017e-08 | 0.32478 | 3.7017e-08
Fe-61 |  | . | 8143855.7713 | 8143855.7713 | . | 133.7035 | 133.7035 | . | 301322.6635 | 301322.6635 | . | 4.947 | 4.947 | . | 1.5826e-11 | 1.5826e-11 | . | 2.5982e-16 | 2.5982e-16
Fe-62 |  | . | 123726313.4575 | 123726313.4575 | . | 384.9738 | 384.9738 | . | 4577873.5979 | 4577873.5979 | . | 14.244 | 14.244 | . | 4.6314e-11 | 4.6314e-11 | . | 1.4411e-16 | 1.4411e-16
Fm-251 |  | 23134.7433 | 1611042.0452 | 22807.229 | 20.1978 | 1406.5184 | 19.9118 | 855.9855 | 59608.5557 | 843.8675 | 0.74732 | 52.0412 | 0.73674 | 9.8371e-12 | 6.8503e-10 | 9.6979e-12 | 8.5883e-15 | 5.9807e-13 | 8.4667e-15
Fm-252 |  | 25.0147 | 124881371.1497 | 25.0147 | 0.10462 | 522303.5992 | 0.10462 | 0.92554 | 4620610.7325 | 0.92554 | 0.003871 | 19325.2332 | 0.003871 | 5.1158e-14 | 2.554e-07 | 5.1158e-14 | 2.1396e-16 | 1.0682e-09 | 2.1396e-16
Fm-253 |  | 7.3864 | 324590.6372 | 7.3862 | 0.087605 | 3849.7377 | 0.087603 | 0.2733 | 12009.8536 | 0.27329 | 0.0032414 | 142.4403 | 0.0032413 | 4.3007e-14 | 1.8899e-09 | 4.3006e-14 | 5.1008e-16 | 2.2415e-11 | 5.1006e-16
Fm-254 |  | 1098.693 | 48226082.4979 | 1098.668 | 0.58639 | 25738.8805 | 0.58637 | 40.6516 | 1784365.0524 | 40.6507 | 0.021696 | 952.3386 | 0.021696 | 2.8901e-13 | 1.2686e-08 | 2.89e-13 | 1.5425e-16 | 6.7705e-12 | 1.5424e-16
Fm-255 |  | 41.3672 | 28527198.1174 | 41.3672 | 0.13676 | 94312.4767 | 0.13676 | 1.5306 | 1055506.3303 | 1.5306 | 0.0050602 | 3489.5616 | 0.0050602 | 6.767e-14 | 4.6666e-08 | 6.767e-14 | 2.2372e-16 | 1.5428e-10 | 2.2372e-16
Fm-256 |  | 353.7891 | 34006.5689 | 350.1464 | 0.15308 | 14.714 | 0.1515 | 13.0902 | 1258.243 | 12.9554 | 0.0056639 | 0.54442 | 0.0056056 | 7.604e-14 | 7.3091e-12 | 7.5257e-14 | 3.2901e-17 | 3.1625e-15 | 3.2562e-17
Fm-257 |  | 0.013054 | 4061.9182 | 0.013054 | 0.004768 | 1483.6199 | 0.004768 | 0.000483 | 150.291 | 0.000483 | 0.00017642 | 54.8939 | 0.00017642 | 2.5865e-15 | 8.0481e-10 | 2.5865e-15 | 9.4471e-16 | 2.9396e-10 | 9.4471e-16
Fr-212 |  | 113830.8917 | 3092373.766 | 109789.5178 | 6.2503 | 169.7983 | 6.0284 | 4211.743 | 114417.8293 | 4062.2122 | 0.23126 | 6.2825 | 0.22305 | 2.5712e-12 | 6.9849e-11 | 2.4799e-12 | 1.4118e-16 | 3.8353e-15 | 1.3617e-16
Fr-219 |  | . | 6.2163e+13 | 6.2163e+13 | . | 56887.8442 | 56887.8442 | . | 2.3e+12 | 2.3e+12 | . | 2104.8502 | 2104.8502 | . | 2.4174e-08 | 2.4174e-08 | . | 2.2123e-17 | 2.2123e-17
Fr-220 |  | . | 20237913913.2538 | 20237913913.2538 | . | 25373.2714 | 25373.2714 | . | 748802814.7904 | 748802814.7904 | . | 938.811 | 938.811 | . | 1.0832e-08 | 1.0832e-08 | . | 1.358e-14 | 1.358e-14
Fr-221 | SE | . | 531130971.7294 | 531130971.7294 | . | 7145.1132 | 7145.1132 | . | 19651845.954 | 19651845.954 | . | 264.3692 | 264.3692 | . | 3.064e-09 | 3.064e-09 | . | 4.1219e-14 | 4.1219e-14
Fr-222 |  | 36333.4381 | 28041246.762 | 36286.4213 | 1.4165 | 1093.1936 | 1.4146 | 1344.3372 | 1037526.1302 | 1342.5976 | 0.052409 | 40.4482 | 0.052341 | 6.1017e-13 | 4.7091e-10 | 6.0938e-13 | 2.3788e-17 | 1.8359e-14 | 2.3757e-17
Fr-223 |  | 54308.9285 | 68777530.6943 | 54266.0783 | 3.2802 | 4154.1356 | 3.2776 | 2009.4304 | 2544768.6357 | 2007.8449 | 0.12137 | 153.703 | 0.12127 | 1.4194e-12 | 1.7975e-09 | 1.4183e-12 | 8.5731e-17 | 1.0857e-13 | 8.5663e-17
Fr-224 |  | . | 37287408.0398 | 37287408.0398 | . | 340.8928 | 340.8928 | . | 1379634.0975 | 1379634.0975 | . | 12.613 | 12.613 | . | 1.4817e-10 | 1.4817e-10 | . | 1.3546e-15 | 1.3546e-15
Fr-227 |  | . | 65853789.511 | 65853789.511 | . | 446.5696 | 446.5696 | . | 2436590.2119 | 2436590.2119 | . | 16.5231 | 16.5231 | . | 1.967e-10 | 1.967e-10 | . | 1.3339e-15 | 1.3339e-15
Ga-64 |  | . | 7550988.3337 | 7550988.3337 | . | 54.4597 | 54.4597 | . | 279386.5683 | 279386.5683 | . | 2.015 | 2.015 | . | 6.7631e-12 | 6.7631e-12 | . | 4.8777e-17 | 4.8777e-17
Ga-65 |  | 50749848.2607 | 4092252.6943 | 3786893.6394 | 2117.8234 | 170.7723 | 158.0295 | 1877744.3856 | 151413.3497 | 140115.0647 | 78.3595 | 6.3186 | 5.8471 | 2.6711e-10 | 2.1539e-11 | 1.9932e-11 | 1.1147e-14 | 8.9883e-16 | 8.3176e-16
Ga-66 |  | 48961.3335 | 46075.3425 | 23737.2592 | 76.5389 | 72.0274 | 37.1073 | 1811.5693 | 1704.7877 | 878.2786 | 2.8319 | 2.665 | 1.373 | 9.8021e-12 | 9.2243e-12 | 4.7522e-12 | 1.5323e-14 | 1.442e-14 | 7.4289e-15
Ga-67 |  | 11241.8849 | 105439.2783 | 10158.7626 | 144.9407 | 1359.4203 | 130.9761 | 415.9497 | 3901.2533 | 375.8742 | 5.3628 | 50.2986 | 4.8461 | 1.8843e-11 | 1.7673e-10 | 1.7028e-11 | 2.4294e-13 | 2.2786e-12 | 2.1954e-13
Ga-68 |  | 3822296.4885 | 1119947.3698 | 866159.3846 | 710.5401 | 208.1909 | 161.0134 | 141424.9701 | 41438.0527 | 32047.8972 | 26.29 | 7.7031 | 5.9575 | 9.3754e-11 | 2.747e-11 | 2.1245e-11 | 1.7428e-14 | 5.1065e-15 | 3.9494e-15
Ga-70 |  | 38548364.9599 | 186078941.784 | 31933067.5474 | 2237.2904 | 10799.7479 | 1853.3482 | 1426289.5035 | 6884920.846 | 1181523.4993 | 82.7797 | 399.5907 | 68.5739 | 3.0389e-10 | 1.4669e-09 | 2.5174e-10 | 1.7637e-14 | 8.5137e-14 | 1.461e-14
Ga-72 |  | 27951.5516 | 29353.917 | 14317.7875 | 64.9214 | 68.1786 | 33.2551 | 1034.2074 | 1086.0949 | 529.7581 | 2.4021 | 2.5226 | 1.2304 | 9.0701e-12 | 9.5251e-12 | 4.646e-12 | 2.1067e-14 | 2.2123e-14 | 1.0791e-14
Ga-73 |  | 297787.8314 | 715147.4627 | 210242.6614 | 238.3998 | 572.5251 | 168.3138 | 11018.1498 | 26460.4561 | 7778.9785 | 8.8208 | 21.1834 | 6.2276 | 3.3769e-11 | 8.1098e-11 | 2.3842e-11 | 2.7035e-14 | 6.4924e-14 | 1.9087e-14
Ga-74 |  | . | 2584758.6222 | 2584758.6222 | . | 57.6219 | 57.6219 | . | 95636.069 | 95636.069 | . | 2.132 | 2.132 | . | 8.2739e-12 | 8.2739e-12 | . | 1.8445e-16 | 1.8445e-16
Gd-142 |  | . | 58169316.6299 | 58169316.6299 | . | 186.8492 | 186.8492 | . | 2152264.7153 | 2152264.7153 | . | 6.9134 | 6.9134 | . | 5.1484e-11 | 5.1484e-11 | . | 1.6537e-16 | 1.6537e-16
Gd-143m |  | . | 18162336.6624 | 18162336.6624 | . | 91.4165 | 91.4165 | . | 672006.4565 | 672006.4565 | . | 3.3824 | 3.3824 | . | 2.5366e-11 | 2.5366e-11 | . | 1.2767e-16 | 1.2767e-16
Gd-144 |  | . | 17124238.4621 | 17124238.4621 | . | 210.1504 | 210.1504 | . | 633596.8231 | 633596.8231 | . | 7.7756 | 7.7756 | . | 5.872e-11 | 5.872e-11 | . | 7.2061e-16 | 7.2061e-16
Gd-145 |  | 32744266.4072 | 1198665.1444 | 1156335.326 | 2067.638 | 75.6898 | 73.0168 | 1211537.8571 | 44350.6103 | 42784.4071 | 76.5026 | 2.8005 | 2.7016 | 5.8175e-10 | 2.1296e-11 | 2.0544e-11 | 3.6734e-14 | 1.3447e-15 | 1.2972e-15
Gd-145m |  | . | 74557155.1224 | 74557155.1224 | . | 289.9802 | 289.9802 | . | 2758614.7395 | 2758614.7395 | . | 10.7293 | 10.7293 | . | 8.1588e-11 | 8.1588e-11 | . | 3.1733e-16 | 3.1733e-16
Gd-146 |  | 29.5037 | 5383.4911 | 29.3428 | 5.6004 | 1021.8983 | 5.5699 | 1.0916 | 199.1892 | 1.0857 | 0.20722 | 37.8102 | 0.20609 | 1.595e-12 | 2.9104e-10 | 1.5863e-12 | 3.0277e-13 | 5.5246e-11 | 3.0112e-13
Gd-147 |  | 13367.9861 | 22624.5968 | 8402.9895 | 83.8984 | 141.9935 | 52.7377 | 494.6155 | 837.1101 | 310.9106 | 3.1042 | 5.2538 | 1.9513 | 2.3931e-11 | 4.0502e-11 | 1.5043e-11 | 1.5019e-13 | 2.5419e-13 | 9.441e-14
Gd-148 |  | 0.0066109 | . | 0.0066109 | 0.0065803 | . | 0.0065803 | 0.0002446 | . | 0.0002446 | 0.00024347 | . | 0.00024347 | 2.0437e-13 | . | 2.0437e-13 | 2.0342e-13 | . | 2.0342e-13
Gd-149 |  | 1132.5198 | 10867.9901 | 1025.6409 | 41.5497 | 398.7228 | 37.6285 | 41.9032 | 402.1156 | 37.9487 | 1.5373 | 14.7527 | 1.3923 | 1.2013e-11 | 1.1528e-10 | 1.0879e-11 | 4.4072e-13 | 4.2293e-12 | 3.9913e-13
Gd-150 |  | 0.0076808 | . | 0.0076808 | 0.0076808 | . | 0.0076808 | 0.00028419 | . | 0.00028419 | 0.00028419 | . | 0.00028419 | 5.7745e-09 | . | 5.7745e-09 | 5.7745e-09 | . | 5.7745e-09
Gd-151 |  | 78.0896 | 9740.6517 | 77.4685 | 33.3032 | 4154.1356 | 33.0383 | 2.8893 | 360.4041 | 2.8663 | 1.2322 | 153.703 | 1.2224 | 1.1216e-11 | 1.3991e-09 | 1.1127e-11 | 4.7835e-12 | 5.9668e-10 | 4.7455e-12
Gd-152 |  | 0.0021629 | . | 0.0021629 | 0.0021705 | . | 0.0021705 | 8.0027e-05 | . | 8.0027e-05 | 8.0309e-05 | . | 8.0309e-05 | 0.099416 | . | 0.099416 | 0.099767 | . | 0.099767
Gd-153 |  | 26.6157 | 4642.8615 | 26.464 | 16.4631 | 2871.8301 | 16.3692 | 0.98478 | 171.7859 | 0.97917 | 0.60913 | 106.2577 | 0.60566 | 7.5098e-12 | 1.31e-09 | 7.467e-12 | 4.6452e-12 | 8.1031e-10 | 4.6187e-12
Gd-159 |  | 40832.7589 | 1248562.0833 | 39539.6606 | 124.2939 | 3800.5921 | 120.3578 | 1510.8121 | 46196.7971 | 1462.9674 | 4.5989 | 140.6219 | 4.4532 | 3.8348e-11 | 1.1726e-09 | 3.7133e-11 | 1.1673e-13 | 3.5693e-12 | 1.1303e-13
Gd-162 |  | . | 20821666.6785 | 20821666.6785 | . | 480.1823 | 480.1823 | . | 770401.6671 | 770401.6671 | . | 17.7667 | 17.7667 | . | 1.5094e-10 | 1.5094e-10 | . | 3.481e-15 | 3.481e-15
Ge-66 |  | 1065352.1378 | 807777.1823 | 459427.5146 | 396.6106 | 300.7203 | 171.0362 | 39418.0291 | 29887.7557 | 16998.818 | 14.6746 | 11.1266 | 6.3283 | 5.0792e-11 | 3.8512e-11 | 2.1904e-11 | 1.8909e-14 | 1.4337e-14 | 8.1544e-15
Ge-67 |  | 28309180.8516 | 2631892.6281 | 2408020.0203 | 1468.928 | 136.5656 | 124.9492 | 1047439.6915 | 97380.0272 | 89096.7408 | 54.3503 | 5.0529 | 4.6231 | 1.9097e-10 | 1.7754e-11 | 1.6244e-11 | 9.9092e-15 | 9.2126e-16 | 8.4289e-16
Ge-68 |  | 2.0034 | 154901434.4412 | 2.0034 | 1.3023 | 100692125.66 | 1.3023 | 0.074127 | 5731353.0743 | 0.074127 | 0.048185 | 3725608.6494 | 0.048185 | 2.8316e-13 | 2.1894e-05 | 2.8316e-13 | 1.8407e-13 | 1.4232e-05 | 1.8407e-13
Ge-69 |  | 23147.5829 | 31700.1503 | 13378.5266 | 148.8982 | 203.913 | 86.0581 | 856.4606 | 1172.9056 | 495.0055 | 5.5092 | 7.5448 | 3.1842 | 1.9936e-11 | 2.7301e-11 | 1.1522e-11 | 1.2824e-13 | 1.7562e-13 | 7.4117e-14
Ge-71 |  | 67046.2268 | 2196122130.0342 | 67044.18 | 3029.664 | 99237683.8449 | 3029.5716 | 2480.7104 | 81256518.8113 | 2480.6347 | 112.0976 | 3671794.3023 | 112.0941 | 4.1739e-10 | 1.3672e-05 | 4.1738e-10 | 1.8861e-11 | 6.178e-07 | 1.886e-11
Ge-75 |  | 4284914.1031 | 21474902.8754 | 3572157.1419 | 973.8206 | 4880.5418 | 811.8343 | 158541.8218 | 794571.4064 | 132169.8142 | 36.0314 | 180.58 | 30.0379 | 1.4172e-10 | 7.1027e-10 | 1.1815e-10 | 3.2208e-14 | 1.6142e-13 | 2.6851e-14
Ge-77 |  | 52083.8823 | 96933.2619 | 33879.7299 | 96.9492 | 180.4322 | 63.0639 | 1927.1036 | 3586.5307 | 1253.55 | 3.5871 | 6.676 | 2.3334 | 1.4485e-11 | 2.6959e-11 | 9.4224e-12 | 2.6963e-14 | 5.0181e-14 | 1.7539e-14
Ge-78 |  | 1570236.4118 | 3005522.1747 | 1031387.5319 | 379.3666 | 726.1294 | 249.1816 | 58098.7472 | 111204.3205 | 38161.3387 | 14.0366 | 26.8668 | 9.2197 | 5.7418e-11 | 1.099e-10 | 3.7714e-11 | 1.3872e-14 | 2.6552e-14 | 9.1116e-15
H-3 |  | 155.2446 | . | 155.2446 | 150.959 | . | 150.959 | 5.744 | . | 5.744 | 5.5855 | . | 5.5855 | 1.6066e-11 | . | 1.6066e-11 | 1.5622e-11 | . | 1.5622e-11
Hf-167 |  | . | 58128780.5207 | 58128780.5207 | . | 327.1572 | 327.1572 | . | 2150764.8793 | 2150764.8793 | . | 12.1048 | 12.1048 | . | 1.0601e-10 | 1.0601e-10 | . | 5.9666e-16 | 5.9666e-16
Hf-169 |  | . | 36117519.3383 | 36117519.3383 | . | 321.2731 | 321.2731 | . | 1336348.2155 | 1336348.2155 | . | 11.8871 | 11.8871 | . | 1.0535e-10 | 1.0535e-10 | . | 9.3715e-16 | 9.3715e-16
Hf-170 |  | 48511.9347 | 185060.635 | 38436.2318 | 127.9389 | 488.0542 | 101.3666 | 1794.9416 | 6847.2435 | 1422.1406 | 4.7337 | 18.058 | 3.7506 | 4.2203e-11 | 1.6099e-10 | 3.3438e-11 | 1.113e-13 | 4.2458e-13 | 8.8184e-14
Hf-172 |  | 1.9195 | 3458.9997 | 1.9184 | 1.6039 | 2890.418 | 1.6031 | 0.07102 | 127.983 | 0.07098 | 0.059346 | 106.9455 | 0.059313 | 1.7286e-12 | 3.1151e-09 | 1.7277e-12 | 1.4445e-12 | 2.6031e-09 | 1.4437e-12
Hf-173 |  | 55282.3206 | 141817.3782 | 39776.7922 | 214.9121 | 551.3205 | 154.6338 | 2045.4459 | 5247.243 | 1471.7413 | 7.9517 | 20.3989 | 5.7215 | 7.2144e-11 | 1.8507e-10 | 5.1909e-11 | 2.8046e-13 | 7.1948e-13 | 2.018e-13
Hf-174 |  | 0.0085635 | . | 0.0085635 | 0.0082315 | . | 0.0082315 | 0.00031685 | . | 0.00031685 | 0.00030457 | . | 0.00030457 | 8.3443 | . | 8.3443 | 8.0208 | . | 8.0208
Hf-175 |  | 104.5253 | 2256.3058 | 99.8975 | 28.1466 | 607.5777 | 26.9004 | 3.8674 | 83.4833 | 3.6962 | 1.0414 | 22.4804 | 0.99531 | 9.8225e-12 | 2.1203e-10 | 9.3876e-12 | 2.645e-12 | 5.7096e-11 | 2.5279e-12
Hf-177m |  | 2785219.7019 | 643205.1347 | 522533.7287 | 393.0375 | 90.7662 | 73.7376 | 103053.129 | 23798.59 | 19333.748 | 14.5424 | 3.3583 | 2.7283 | 1.3499e-10 | 3.1174e-11 | 2.5325e-11 | 1.9049e-14 | 4.3991e-15 | 3.5738e-15
Hf-178m |  | 0.19181 | 92.3476 | 0.19141 | 0.18968 | 91.323 | 0.18929 | 0.007097 | 3.4169 | 0.0070823 | 0.0070183 | 3.379 | 0.0070037 | 2.9636e-12 | 1.4268e-09 | 2.9574e-12 | 2.9307e-12 | 1.411e-09 | 2.9246e-12
Hf-179m |  | 89.9078 | 2300.7494 | 86.5265 | 8.9035 | 227.8416 | 8.5687 | 3.3266 | 85.1277 | 3.2015 | 0.32943 | 8.4301 | 0.31704 | 3.0926e-12 | 7.914e-11 | 2.9763e-12 | 3.0626e-13 | 7.8372e-12 | 2.9474e-13
Hf-180m |  | 288346.8062 | 230869.1507 | 128213.2827 | 261.2405 | 209.1661 | 116.1605 | 10668.8318 | 8542.1586 | 4743.8915 | 9.6659 | 7.7391 | 4.2979 | 9.1244e-11 | 7.3056e-11 | 4.0572e-11 | 8.2667e-14 | 6.6188e-14 | 3.6758e-14
Hf-181 |  | 40.03 | 2303.0734 | 39.3462 | 6.6913 | 384.9738 | 6.577 | 1.4811 | 85.2137 | 1.4558 | 0.24758 | 14.244 | 0.24335 | 2.3561e-12 | 1.3555e-10 | 2.3158e-12 | 3.9384e-13 | 2.2659e-11 | 3.8711e-13
Hf-182 |  | 0.14351 | 858.7877 | 0.14349 | 0.14351 | 858.7876 | 0.14349 | 0.0053099 | 31.7751 | 0.005309 | 0.0053099 | 31.7751 | 0.005309 | 6.582e-07 | 0.0039387 | 6.5809e-07 | 6.582e-07 | 0.0039387 | 6.5809e-07
Hf-182m |  | 4228917.6713 | 1325744.1171 | 1009325.6688 | 714.0288 | 223.8444 | 170.4189 | 156469.9538 | 49052.5323 | 37345.0497 | 26.4191 | 8.2822 | 6.3055 | 2.5216e-10 | 7.9051e-11 | 6.0184e-11 | 4.2576e-14 | 1.3347e-14 | 1.0162e-14
Hf-183 |  | 3400220.0698 | 1451857.5453 | 1017427.0809 | 597.6324 | 255.1826 | 178.8259 | 125808.1426 | 53718.7292 | 37644.802 | 22.1124 | 9.4418 | 6.6166 | 2.1222e-10 | 9.0614e-11 | 6.35e-11 | 3.73e-14 | 1.5927e-14 | 1.1161e-14
Hf-184 |  | 157556.7185 | 1331994.1244 | 140891.2118 | 106.9293 | 903.987 | 95.6189 | 5829.5986 | 49283.7826 | 5212.9748 | 3.9564 | 33.4475 | 3.5379 | 3.8177e-11 | 3.2275e-10 | 3.4139e-11 | 2.591e-14 | 2.1904e-13 | 2.3169e-14
Hg-190 |  | 9538290.8088 | 21015356.601 | 6560610.5884 | 523.7354 | 1153.9266 | 360.2348 | 352916.7599 | 777568.1942 | 242742.5918 | 19.3782 | 42.6953 | 13.3287 | 1.9309e-10 | 4.2543e-10 | 1.3281e-10 | 1.0602e-14 | 2.336e-14 | 7.2924e-15
Hg-191m |  | 901472.2644 | 951544.15 | 462915.8452 | 125.7267 | 132.7101 | 64.562 | 33354.4738 | 35207.1336 | 17127.8863 | 4.6519 | 4.9103 | 2.3888 | 4.6596e-11 | 4.9185e-11 | 2.3928e-11 | 6.4987e-15 | 6.8597e-15 | 3.3372e-15
Hg-192 |  | 50562.5318 | 1016300.2817 | 48166.1884 | 40.3955 | 811.9447 | 38.481 | 1870.8137 | 37603.1104 | 1782.149 | 1.4946 | 30.042 | 1.4238 | 1.505e-11 | 3.025e-10 | 1.4336e-11 | 1.2023e-14 | 2.4167e-13 | 1.1454e-14
Hg-193 |  | 73830.9939 | 374496.6158 | 61672.4395 | 46.2152 | 234.4197 | 38.6045 | 2731.7468 | 13856.3748 | 2281.8803 | 1.71 | 8.6735 | 1.4284 | 1.7307e-11 | 8.779e-11 | 1.4457e-11 | 1.0834e-14 | 5.4953e-14 | 9.0497e-15
Hg-193m |  | 6906.0376 | 98391.5001 | 6453.0986 | 13.4237 | 191.2504 | 12.5433 | 255.5234 | 3640.4855 | 238.7646 | 0.49668 | 7.0763 | 0.4641 | 5.0272e-12 | 7.1623e-11 | 4.6974e-12 | 9.7716e-15 | 1.3922e-13 | 9.1307e-15
Hg-194 |  | 1.7749 | 19907409.4948 | 1.7749 | 1.7735 | 19891740.6371 | 1.7735 | 0.06567 | 736574.1513 | 0.06567 | 0.065618 | 735994.4036 | 0.065618 | 4.2421e-10 | 0.004758 | 4.2421e-10 | 4.2387e-10 | 0.0047543 | 4.2387e-10
Hg-195 |  | 15430.4407 | 625645.4109 | 15059.0361 | 26.7651 | 1085.2238 | 26.1209 | 570.9263 | 23148.8802 | 557.1843 | 0.99031 | 40.1533 | 0.96647 | 1.0127e-11 | 4.1062e-10 | 9.8836e-12 | 1.7567e-14 | 7.1226e-13 | 1.7144e-14
Hg-195m |  | 723.4663 | 155717.5927 | 720.1206 | 4.9576 | 1067.0719 | 4.9347 | 26.7683 | 5761.5509 | 26.6445 | 0.18343 | 39.4817 | 0.18258 | 1.8759e-12 | 4.0376e-10 | 1.8672e-12 | 1.2855e-14 | 2.7668e-12 | 1.2795e-14
Hg-197 |  | 805.9934 | 349338.366 | 804.1381 | 8.622 | 3736.9839 | 8.6021 | 29.8218 | 12925.5195 | 29.7531 | 0.31901 | 138.2684 | 0.31828 | 3.2958e-12 | 1.4285e-09 | 3.2882e-12 | 3.5256e-14 | 1.5281e-11 | 3.5175e-14
Hg-197m |  | 1744.2016 | 607502.7454 | 1739.2081 | 6.8381 | 2381.7044 | 6.8185 | 64.5355 | 22477.6016 | 64.3507 | 0.25301 | 88.1231 | 0.25229 | 2.6139e-12 | 9.1043e-10 | 2.6064e-12 | 1.0248e-14 | 3.5693e-12 | 1.0219e-14
Hg-199m |  | 1950254.7217 | 10127258.4357 | 1635331.1584 | 228.4145 | 1186.1078 | 191.5305 | 72159.4247 | 374708.5621 | 60507.2529 | 8.4513 | 43.886 | 7.0866 | 8.82e-11 | 4.58e-10 | 7.3958e-11 | 1.033e-14 | 5.3641e-14 | 8.6619e-15
Hg-203 |  | 30.8422 | 4680.8895 | 30.6403 | 5.6585 | 858.7876 | 5.6215 | 1.1412 | 173.1929 | 1.1337 | 0.20937 | 31.7751 | 0.20799 | 2.2387e-12 | 3.3977e-10 | 2.2241e-12 | 4.1073e-13 | 6.2337e-11 | 4.0805e-13
Hg-205 |  | . | 1010680129.8131 | 1010680129.8131 | . | 14428.7424 | 14428.7424 | . | 37395164.8031 | 37395164.8031 | . | 533.8635 | 533.8635 | . | 5.7395e-09 | 5.7395e-09 | . | 8.1939e-14 | 8.1939e-14
Hg-206 | SE | . | 71791878.9302 | 71791878.9302 | . | 1606.3654 | 1606.3654 | . | 2656299.5204 | 2656299.5204 | . | 59.4355 | 59.4355 | . | 6.421e-10 | 6.421e-10 | . | 1.4367e-14 | 1.4367e-14
Hg-207 |  | . | 8763947.2032 | 8763947.2032 | . | 69.7765 | 69.7765 | . | 324266.0465 | 324266.0465 | . | 2.5817 | 2.5817 | . | 2.8027e-11 | 2.8027e-11 | . | 2.2314e-16 | 2.2314e-16
Ho-150 |  | . | 29112768.4873 | 29112768.4873 | . | 102.3069 | 102.3069 | . | 1077172.434 | 1077172.434 | . | 3.7854 | 3.7854 | . | 2.9777e-11 | 2.9777e-11 | . | 1.0464e-16 | 1.0464e-16
Ho-153 |  | . | 35108375.7119 | 35108375.7119 | . | 193.7395 | 193.7395 | . | 1299009.9013 | 1299009.9013 | . | 7.1684 | 7.1684 | . | 5.7518e-11 | 5.7518e-11 | . | 3.174e-16 | 3.174e-16
Ho-153m |  | . | 7411101.6991 | 7411101.6991 | . | 189.2244 | 189.2244 | . | 274210.7629 | 274210.7629 | . | 7.0013 | 7.0013 | . | 5.6177e-11 | 5.6177e-11 | . | 1.4343e-15 | 1.4343e-15
Ho-154 |  | 74244937.614 | 3205454.3968 | 3072789.6339 | 2397.0968 | 103.4924 | 99.2091 | 2747062.6917 | 118601.8127 | 113693.2165 | 88.6926 | 3.8292 | 3.6707 | 7.163e-10 | 3.0926e-11 | 2.9646e-11 | 2.3127e-14 | 9.9848e-16 | 9.5716e-16
Ho-154m |  | . | 9627633.033 | 9627633.033 | . | 81.9394 | 81.9394 | . | 356222.4222 | 356222.4222 | . | 3.0318 | 3.0318 | . | 2.4485e-11 | 2.4485e-11 | . | 2.0839e-16 | 2.0839e-16
Ho-155 |  | 11535128.1122 | 2500904.983 | 2055300.0395 | 1520.1102 | 329.5716 | 270.8494 | 426799.7402 | 92533.4844 | 76046.1015 | 56.2441 | 12.1942 | 10.0214 | 4.5719e-10 | 9.9123e-11 | 8.1461e-11 | 6.0249e-14 | 1.3062e-14 | 1.0735e-14
Ho-156 |  | 4325673.0421 | 593992.3316 | 522274.6713 | 665.0482 | 91.323 | 80.2968 | 160049.9026 | 21977.7163 | 19324.1628 | 24.6068 | 3.379 | 2.971 | 2.0131e-10 | 2.7644e-11 | 2.4306e-11 | 3.0951e-14 | 4.2501e-15 | 3.7369e-15
Ho-157 |  | 214850767.7916 | 10495474.2607 | 10006648.8028 | 7432.2253 | 363.0647 | 346.155 | 7949478.4083 | 388332.5476 | 370246.0057 | 274.9923 | 13.4334 | 12.8077 | 2.2642e-09 | 1.1061e-10 | 1.0545e-10 | 7.8323e-14 | 3.8261e-15 | 3.6479e-15
Ho-159 |  | 60479328.9657 | 6475788.6811 | 5849461.0677 | 5487.6934 | 587.5915 | 530.7607 | 2237735.1717 | 239604.1812 | 216430.0595 | 203.0447 | 21.7409 | 19.6381 | 1.6931e-09 | 1.8129e-10 | 1.6375e-10 | 1.5362e-13 | 1.6449e-14 | 1.4858e-14
Ho-160 |  | 38081845.4932 | 1663314.587 | 1593705.7237 | 2676.513 | 116.903 | 112.0107 | 1409028.2832 | 61542.6397 | 58967.1118 | 99.031 | 4.3254 | 4.1444 | 8.3096e-10 | 3.6294e-11 | 3.4775e-11 | 5.8403e-14 | 2.5509e-15 | 2.4441e-15
Ho-161 |  | 11892311.8335 | 16438157.904 | 6900263.2704 | 4858.2586 | 6715.332 | 2818.9022 | 440015.5378 | 608211.8424 | 255309.741 | 179.7556 | 248.4673 | 104.2994 | 1.5177e-09 | 2.0979e-09 | 8.8064e-10 | 6.2003e-13 | 8.5704e-13 | 3.5976e-13
Ho-162 |  | 308858940.4743 | 33161847.1136 | 29946521.777 | 12719.2893 | 1365.6562 | 1233.2441 | 11427780.7975 | 1226988.3432 | 1108021.3057 | 470.6137 | 50.5293 | 45.63 | 3.9982e-09 | 4.2929e-10 | 3.8766e-10 | 1.6465e-13 | 1.7679e-14 | 1.5965e-14
Ho-162m |  | 9449243.3177 | 1957858.2101 | 1621821.1579 | 1738.134 | 360.1368 | 298.3247 | 349622.0028 | 72440.7538 | 60007.3828 | 64.311 | 13.3251 | 11.038 | 5.4637e-10 | 1.1321e-10 | 9.3777e-11 | 1.005e-13 | 2.0824e-14 | 1.725e-14
Ho-163 |  | 154.718 | . | 154.718 | 154.7062 | . | 154.7062 | 5.7246 | . | 5.7246 | 5.7241 | . | 5.7241 | 3.227e-07 | . | 3.227e-07 | 3.2268e-07 | . | 3.2268e-07
Ho-164 |  | 53721408.0034 | 139525527.6138 | 38787201.3178 | 4277.1728 | 11108.696 | 3088.1462 | 1987692.0961 | 5162444.5217 | 1435126.4488 | 158.2554 | 411.0218 | 114.2614 | 1.3611e-09 | 3.5351e-09 | 9.8273e-10 | 1.0837e-13 | 2.8145e-13 | 7.8242e-14
Ho-164m |  | 30976203.6791 | 80764081.4757 | 22389101.9634 | 3231.6416 | 8425.8411 | 2335.7786 | 1146119.5361 | 2988271.0146 | 828396.7726 | 119.5707 | 311.7561 | 86.4238 | 1.0284e-09 | 2.6813e-09 | 7.433e-10 | 1.0729e-13 | 2.7973e-13 | 7.7546e-14
Ho-166 |  | 11736.7383 | 1156068.6574 | 11618.7811 | 51.8137 | 5103.6523 | 51.293 | 434.2593 | 42774.5403 | 429.8949 | 1.9171 | 188.8351 | 1.8978 | 1.669e-11 | 1.6439e-09 | 1.6522e-11 | 7.3679e-14 | 7.2573e-12 | 7.2938e-14
Ho-166m |  | 0.14743 | 122.551 | 0.14725 | 0.14739 | 122.5157 | 0.14721 | 0.005455 | 4.5344 | 0.0054484 | 0.0054534 | 4.5331 | 0.0054468 | 8.2231e-11 | 6.8354e-08 | 8.2133e-11 | 8.2208e-11 | 6.8334e-08 | 8.2109e-11
Ho-167 |  | 936780.3532 | 1093137.5006 | 504468.5587 | 478.368 | 558.212 | 257.6075 | 34660.8731 | 40446.0875 | 18665.3367 | 17.6996 | 20.6538 | 9.5315 | 1.5501e-10 | 1.8089e-10 | 8.3477e-11 | 7.9158e-14 | 9.237e-14 | 4.2628e-14
Ho-168 |  | . | 26798500.7648 | 26798500.7648 | . | 219.985 | 219.985 | . | 991544.5283 | 991544.5283 | . | 8.1394 | 8.1394 | . | 7.1712e-11 | 7.1712e-11 | . | 5.8868e-16 | 5.8868e-16
Ho-168m |  | . | 9858112732.8561 | 9858112732.8561 | . | 59542.6103 | 59542.6103 | . | 364750171.1157 | 364750171.1157 | . | 2203.0766 | 2203.0766 | . | 1.941e-08 | 1.941e-08 | . | 1.1724e-13 | 1.1724e-13
Ho-170 |  | . | 15053478.8247 | 15053478.8247 | . | 114.0663 | 114.0663 | . | 556978.7165 | 556978.7165 | . | 4.2205 | 4.2205 | . | 3.7627e-11 | 3.7627e-11 | . | 2.8511e-16 | 2.8511e-16
I-118 |  | 5713851.529 | 2531537.2059 | 1754292.9994 | 214.9121 | 95.2174 | 65.9833 | 211412.5066 | 93666.8766 | 64908.841 | 7.9517 | 3.523 | 2.4414 | 4.9208e-11 | 2.1802e-11 | 1.5108e-11 | 1.8508e-15 | 8.2001e-16 | 5.6825e-16
I-118m |  | . | 2238168.0095 | 2238168.0095 | . | 52.2304 | 52.2304 | . | 82812.2164 | 82812.2164 | . | 1.9325 | 1.9325 | . | 1.1959e-11 | 1.1959e-11 | . | 2.7908e-16 | 2.7908e-16
I-119 |  | 14699269.6866 | 4195157.9731 | 3263700.7871 | 770.7979 | 219.985 | 171.1414 | 543872.9784 | 155220.845 | 120756.9291 | 28.5195 | 8.1394 | 6.3322 | 1.7798e-10 | 5.0796e-11 | 3.9518e-11 | 9.333e-15 | 2.6636e-15 | 2.0722e-15
I-120 |  | 601049.7037 | 311463.8099 | 205153.379 | 134.6517 | 69.7765 | 45.96 | 22238.839 | 11524.161 | 7590.675 | 4.9821 | 2.5817 | 1.7005 | 3.1353e-11 | 1.6247e-11 | 1.0702e-11 | 7.024e-15 | 3.6398e-15 | 2.3975e-15
I-120m |  | 1850779.4651 | 376568.7234 | 312903.7768 | 269.3035 | 54.7938 | 45.53 | 68478.8402 | 13933.0428 | 11577.4397 | 9.9642 | 2.0274 | 1.6846 | 6.2707e-11 | 1.2759e-11 | 1.0602e-11 | 9.1243e-15 | 1.8565e-15 | 1.5426e-15
I-121 |  | 1301329.3114 | 1513330.9152 | 699673.0402 | 454.4496 | 528.4847 | 244.3395 | 48149.1845 | 55993.2439 | 25887.9025 | 16.8146 | 19.5539 | 9.0406 | 1.067e-10 | 1.2408e-10 | 5.7368e-11 | 3.7262e-14 | 4.3332e-14 | 2.0034e-14
I-122 |  | . | 20414397.873 | 20414397.873 | . | 203.4486 | 203.4486 | . | 755332.7213 | 755332.7213 | . | 7.5276 | 7.5276 | . | 4.8162e-11 | 4.8162e-11 | . | 4.7998e-16 | 4.7998e-16
I-123 |  | 70029.0965 | 623798.3862 | 62960.9499 | 153.0778 | 1363.5712 | 137.6274 | 2591.0766 | 23080.5403 | 2329.5551 | 5.6639 | 50.4521 | 5.0922 | 3.6535e-11 | 3.2544e-10 | 3.2847e-11 | 7.9862e-14 | 7.1139e-13 | 7.1802e-14
I-124 |  | 168.315 | 10586.7788 | 165.6809 | 2.7788 | 174.7826 | 2.7353 | 6.2277 | 391.7108 | 6.1302 | 0.10282 | 6.467 | 0.10121 | 6.6861e-13 | 4.2054e-11 | 6.5814e-13 | 1.1038e-14 | 6.943e-13 | 1.0866e-14
I-125 |  | 11.4209 | 102059.7073 | 11.4196 | 2.6441 | 23628.02 | 2.6438 | 0.42257 | 3776.2092 | 0.42253 | 0.097831 | 874.2367 | 0.09782 | 6.5052e-13 | 5.8132e-09 | 6.5045e-13 | 1.506e-13 | 1.3458e-09 | 1.5059e-13
I-126 |  | 24.81 | 9100.0856 | 24.7425 | 1.2682 | 465.1766 | 1.2648 | 0.91797 | 336.7032 | 0.91547 | 0.046925 | 17.2115 | 0.046797 | 3.1007e-13 | 1.1373e-10 | 3.0923e-13 | 1.585e-14 | 5.8137e-12 | 1.5807e-14
I-128 |  | 8758761.0732 | 36670185.8416 | 7070060.3494 | 600.9251 | 2515.8849 | 485.0659 | 324074.1597 | 1356796.8761 | 261592.2329 | 22.2342 | 93.0877 | 17.9474 | 1.4925e-10 | 6.2487e-10 | 1.2048e-10 | 1.024e-14 | 4.2872e-14 | 8.2657e-15
I-129 |  | 0.40396 | 31228.6424 | 0.40395 | 0.40396 | 31228.6418 | 0.40395 | 0.014946 | 1155.4598 | 0.014946 | 0.014946 | 1155.4597 | 0.014946 | 2.2908e-06 | 0.17709 | 2.2907e-06 | 2.2908e-06 | 0.17709 | 2.2907e-06
I-130 |  | 9079.5397 | 45317.1555 | 7564.0425 | 18.4861 | 92.2664 | 15.4005 | 335.943 | 1676.7348 | 279.8696 | 0.68399 | 3.4139 | 0.56982 | 4.6632e-12 | 2.3274e-11 | 3.8848e-12 | 9.4943e-15 | 4.7387e-14 | 7.9095e-15
I-130m |  | . | 75411162.0485 | 75411162.0485 | . | 1830.2032 | 1830.2032 | . | 2790212.9958 | 2790212.9958 | . | 67.7175 | 67.7175 | . | 4.6167e-10 | 4.6167e-10 | . | 1.1205e-14 | 1.1205e-14
I-131 |  | 52.7145 | 16568.5321 | 52.5473 | 1.6715 | 525.376 | 1.6662 | 1.9504 | 613.0357 | 1.9443 | 0.061847 | 19.4389 | 0.061651 | 4.2489e-13 | 1.3355e-10 | 4.2354e-13 | 1.3473e-14 | 4.2347e-12 | 1.343e-14
I-132 |  | 298195.2019 | 227164.4881 | 128939.0139 | 112.7317 | 85.8788 | 48.745 | 11033.2225 | 8405.0861 | 4770.7435 | 4.1711 | 3.1775 | 1.8036 | 2.8874e-11 | 2.1996e-11 | 1.2485e-11 | 1.0916e-14 | 8.3157e-15 | 4.72e-15
I-132m |  | 645098.6512 | 2606086.0385 | 517098.4576 | 147.3891 | 595.4261 | 118.1442 | 23868.6501 | 96425.1834 | 19132.6429 | 5.4534 | 22.0308 | 4.3713 | 3.7751e-11 | 1.5251e-10 | 3.0261e-11 | 8.6252e-15 | 3.4844e-14 | 6.9138e-15
I-133 |  | 2323.5414 | 93766.6367 | 2267.3562 | 7.9612 | 321.2731 | 7.7687 | 85.971 | 3469.3656 | 83.8922 | 0.29456 | 11.8871 | 0.28744 | 2.0546e-12 | 8.2912e-11 | 2.0049e-12 | 7.0396e-15 | 2.8408e-13 | 6.8693e-15
I-134 |  | 1868405.9362 | 512109.7524 | 401941.859 | 269.3035 | 73.8132 | 57.9341 | 69131.0196 | 18948.0608 | 14871.8488 | 9.9642 | 2.7311 | 2.1436 | 7.0023e-11 | 1.9192e-11 | 1.5064e-11 | 1.0093e-14 | 2.7663e-15 | 2.1712e-15
I-134m |  | . | 75937843.1803 | 75937843.1803 | . | 750.5371 | 750.5371 | . | 2809700.1977 | 2809700.1977 | . | 27.7699 | 27.7699 | . | 1.9515e-10 | 1.9515e-10 | . | 1.9288e-15 | 1.9288e-15
I-135 |  | 34751.2913 | 109017.2495 | 26351.3156 | 37.6096 | 117.984 | 28.5187 | 1285.7978 | 4033.6382 | 974.9987 | 1.3916 | 4.3654 | 1.0552 | 9.852e-12 | 3.0906e-11 | 7.4706e-12 | 1.0662e-14 | 3.3448e-14 | 8.0851e-15
In-103 |  | . | 25024440.0142 | 25024440.0142 | . | 68.703 | 68.703 | . | 925904.2805 | 925904.2805 | . | 2.542 | 2.542 | . | 1.3731e-11 | 1.3731e-11 | . | 3.7698e-17 | 3.7698e-17
In-105 |  | . | 7153314.4711 | 7153314.4711 | . | 99.5696 | 99.5696 | . | 264672.6354 | 264672.6354 | . | 3.6841 | 3.6841 | . | 2.0287e-11 | 2.0287e-11 | . | 2.8238e-16 | 2.8238e-16
In-106 |  | . | 3219055.2165 | 3219055.2165 | . | 54.7938 | 54.7938 | . | 119105.043 | 119105.043 | . | 2.0274 | 2.0274 | . | 1.127e-11 | 1.127e-11 | . | 1.9184e-16 | 1.9184e-16
In-106m |  | . | 4634155.5582 | 4634155.5582 | . | 66.1585 | 66.1585 | . | 171463.7557 | 171463.7557 | . | 2.4479 | 2.4479 | . | 1.3608e-11 | 1.3608e-11 | . | 1.9427e-16 | 1.9427e-16
In-107 |  | 16027992.0998 | 1398422.0579 | 1286202.5138 | 1425.7243 | 124.3926 | 114.4105 | 593035.7077 | 51741.6161 | 47589.493 | 52.7518 | 4.6025 | 4.2332 | 2.9601e-10 | 2.5827e-11 | 2.3754e-11 | 2.6331e-14 | 2.2973e-15 | 2.113e-15
In-108 |  | 4798234.3401 | 309885.426 | 291086.1453 | 764.0484 | 49.3447 | 46.3512 | 177534.6706 | 11465.7608 | 10770.1874 | 28.2698 | 1.8258 | 1.715 | 1.6012e-10 | 1.0341e-11 | 9.7135e-12 | 2.5496e-14 | 1.6466e-15 | 1.5467e-15
In-108m |  | 8858336.3923 | 608525.4773 | 569409.7427 | 963.072 | 66.1585 | 61.9058 | 327758.4465 | 22515.4427 | 21068.1605 | 35.6337 | 2.4479 | 2.2905 | 2.0182e-10 | 1.3864e-11 | 1.2973e-11 | 2.1942e-14 | 1.5073e-15 | 1.4104e-15
In-109 |  | 1344535.1886 | 451378.7881 | 337930.8095 | 930.2167 | 312.2864 | 233.7974 | 49747.802 | 16701.0152 | 12503.44 | 34.418 | 11.5546 | 8.6505 | 1.9674e-10 | 6.605e-11 | 4.9449e-11 | 1.3612e-13 | 4.5696e-14 | 3.4211e-14
In-109m |  | . | 88603802.2073 | 88603802.2073 | . | 325.9632 | 325.9632 | . | 3278340.6817 | 3278340.6817 | . | 12.0606 | 12.0606 | . | 6.8942e-11 | 6.8942e-11 | . | 2.5363e-16 | 2.5363e-16
In-110 |  | 329575.0889 | 78476.7984 | 63384.0907 | 266.0193 | 63.3432 | 51.161 | 12194.2783 | 2903.6415 | 2345.2114 | 9.8427 | 2.3437 | 1.893 | 5.678e-11 | 1.352e-11 | 1.092e-11 | 4.5831e-14 | 1.0913e-14 | 8.8142e-15
In-110m |  | 3826423.5169 | 648474.7226 | 554501.7553 | 725.9095 | 123.0219 | 105.1943 | 141577.6701 | 23993.5647 | 20516.5649 | 26.8587 | 4.5518 | 3.8922 | 1.5494e-10 | 2.6258e-11 | 2.2453e-11 | 2.9394e-14 | 4.9815e-15 | 4.2596e-15
In-111 |  | 13709.2834 | 47661.9832 | 10646.8657 | 152.011 | 528.4847 | 118.0544 | 507.2435 | 1763.4934 | 393.934 | 5.6244 | 19.5539 | 4.368 | 3.2741e-11 | 1.1383e-10 | 2.5427e-11 | 3.6304e-13 | 1.2621e-12 | 2.8194e-13
In-111m |  | . | 20118597.414 | 20118597.414 | . | 425.3044 | 425.3044 | . | 744388.1043 | 744388.1043 | . | 15.7363 | 15.7363 | . | 9.1604e-11 | 9.1604e-11 | . | 1.9365e-15 | 1.9365e-15
In-112 |  | 112686749.9146 | 18261605.5744 | 15714905.1068 | 4631.3336 | 750.5371 | 645.8698 | 4169409.7468 | 675679.4063 | 581451.489 | 171.3593 | 27.7699 | 23.8972 | 1.0065e-09 | 1.6311e-10 | 1.4036e-10 | 4.1366e-14 | 6.7037e-15 | 5.7688e-15
In-112m |  | 29726864.1264 | 160475114.7309 | 25080821.7661 | 1677.9678 | 9058.2064 | 1415.7165 | 1099893.9727 | 5937579.245 | 927990.4053 | 62.0848 | 335.1536 | 52.3815 | 3.6466e-10 | 1.9686e-09 | 3.0767e-10 | 2.0584e-14 | 1.1112e-13 | 1.7367e-14
In-113m |  | 6389928.0163 | 2894141.0597 | 1991944.7916 | 1745.0865 | 790.3886 | 543.9992 | 236427.3366 | 107083.2192 | 73701.9573 | 64.5682 | 29.2444 | 20.128 | 3.8264e-10 | 1.733e-10 | 1.1928e-10 | 1.045e-13 | 4.7329e-14 | 3.2575e-14
In-114 |  | . | 3734183617.2153 | 3734183617.2153 | . | 12285.2704 | 12285.2704 | . | 138164793.837 | 138164793.837 | . | 454.555 | 454.555 | . | 2.7176e-09 | 2.7176e-09 | . | 8.9407e-15 | 8.9407e-15
In-114m |  | 14.9496 | 14082.08 | 14.9338 | 2.9085 | 2739.6907 | 2.9054 | 0.55314 | 521.037 | 0.55255 | 0.10761 | 101.3686 | 0.1075 | 6.4728e-13 | 6.0972e-10 | 6.466e-13 | 1.2593e-13 | 1.1862e-10 | 1.258e-13
In-115 |  | 0.10784 | 136814.3253 | 0.10784 | 0.10667 | 135324.1143 | 0.10667 | 0.0039902 | 5062.13 | 0.0039902 | 0.0039467 | 5006.9922 | 0.0039467 | 15.3139 | 19427907.8215 | 15.3138 | 15.1471 | 19216294.8836 | 15.147
In-115m |  | 796740.3806 | 1741557.1477 | 546653.3727 | 588.7606 | 1286.944 | 403.9559 | 29479.3941 | 64437.6145 | 20226.1748 | 21.7841 | 47.6169 | 14.9464 | 1.3138e-10 | 2.8718e-10 | 9.0141e-11 | 9.7084e-14 | 2.1221e-13 | 6.6611e-14
In-116m |  | 5169141.0472 | 506695.4295 | 461461.5227 | 772.1622 | 75.6898 | 68.9328 | 191258.2187 | 18747.7309 | 17074.0763 | 28.57 | 2.8005 | 2.5505 | 1.738e-10 | 1.7037e-11 | 1.5516e-11 | 2.5963e-14 | 2.5449e-15 | 2.3177e-15
In-117 |  | 10420465.1187 | 2444968.4357 | 1980322.5591 | 1235.8969 | 289.9802 | 234.8719 | 385557.2094 | 90463.8321 | 73271.9347 | 45.7282 | 10.7293 | 8.6903 | 2.8058e-10 | 6.5833e-11 | 5.3322e-11 | 3.3278e-14 | 7.808e-15 | 6.3242e-15
In-117m |  | 1529684.653 | 6861853.2994 | 1250840.0418 | 487.9996 | 2189.0666 | 399.0426 | 56598.3322 | 253888.5721 | 46281.0815 | 18.056 | 80.9955 | 14.7646 | 1.1079e-10 | 4.9698e-10 | 9.0593e-11 | 3.5344e-14 | 1.5855e-13 | 2.8901e-14
In-118 |  | . | 6824847276.5928 | 6824847276.5928 | . | 1561.4321 | 1561.4321 | . | 252519349.2339 | 252519349.2339 | . | 57.773 | 57.773 | . | 3.5752e-10 | 3.5752e-10 | . | 8.1795e-17 | 8.1795e-17
In-118m |  | . | 5690516.4424 | 5690516.4424 | . | 68.1786 | 68.1786 | . | 210549.1084 | 210549.1084 | . | 2.5226 | 2.5226 | . | 1.5611e-11 | 1.5611e-11 | . | 1.8703e-16 | 1.8703e-16
In-119 |  | . | 38290692.1121 | 38290692.1121 | . | 252.2992 | 252.2992 | . | 1416755.6081 | 1416755.6081 | . | 9.3351 | 9.3351 | . | 5.8258e-11 | 5.8258e-11 | . | 3.8386e-16 | 3.8386e-16
In-119m |  | 40311497.9386 | 46460685.5447 | 21584103.9649 | 1992.1079 | 2295.9875 | 1066.6402 | 1491525.4237 | 1719045.3652 | 798611.8467 | 73.708 | 84.9515 | 39.4657 | 4.5999e-10 | 5.3016e-10 | 2.463e-10 | 2.2732e-14 | 2.6199e-14 | 1.2171e-14
In-121 |  | . | 193803002.6118 | 193803002.6118 | . | 204.8484 | 204.8484 | . | 7170711.0966 | 7170711.0966 | . | 7.5794 | 7.5794 | . | 4.8096e-11 | 4.8096e-11 | . | 5.0837e-17 | 5.0837e-17
In-121m |  | . | 213889727.6616 | 213889727.6616 | . | 2278.4162 | 2278.4162 | . | 7913919.9235 | 7913919.9235 | . | 84.3014 | 84.3014 | . | 5.3495e-10 | 5.3495e-10 | . | 5.6984e-15 | 5.6984e-15
Ir-180 |  | . | 29955591.1772 | 29955591.1772 | . | 123.3618 | 123.3618 | . | 1108356.8736 | 1108356.8736 | . | 4.5644 | 4.5644 | . | 4.3087e-11 | 4.3087e-11 | . | 1.7744e-16 | 1.7744e-16
Ir-182 |  | 34507692.6979 | 3378169.4723 | 3076948.1636 | 1421.0802 | 139.1182 | 126.7135 | 1276784.6298 | 124992.2705 | 113847.0821 | 52.58 | 5.1474 | 4.6884 | 5.0186e-10 | 4.913e-11 | 4.4749e-11 | 2.0667e-14 | 2.0232e-15 | 1.8428e-15
Ir-183 |  | 5816967.7456 | 1023526.6807 | 870378.8523 | 926.2667 | 162.9816 | 138.5951 | 215227.8066 | 37870.4872 | 32204.0175 | 34.2719 | 6.0303 | 5.128 | 3.2891e-10 | 5.7874e-11 | 4.9214e-11 | 5.2374e-14 | 9.2155e-15 | 7.8366e-15
Ir-184 |  | 575240.6365 | 194748.0866 | 145491.7584 | 292.7997 | 99.1275 | 74.0559 | 21283.9036 | 7205.6792 | 5383.1951 | 10.8336 | 3.6677 | 2.7401 | 1.0454e-10 | 3.5392e-11 | 2.644e-11 | 5.3211e-14 | 1.8015e-14 | 1.3458e-14
Ir-185 |  | 66638.1193 | 95322.82 | 39220.1569 | 158.0694 | 226.1112 | 93.0325 | 2465.6104 | 3526.9443 | 1451.1458 | 5.8486 | 8.3661 | 3.4422 | 5.6743e-11 | 8.1168e-11 | 3.3396e-11 | 1.346e-13 | 1.9254e-13 | 7.9218e-14
Ir-186 |  | 37805.8397 | 42704.9886 | 20053.1778 | 103.6275 | 117.0562 | 54.9666 | 1398.8161 | 1580.0846 | 741.9676 | 3.8342 | 4.3311 | 2.0338 | 3.7401e-11 | 4.2247e-11 | 1.9838e-11 | 1.0252e-13 | 1.158e-13 | 5.4378e-14
Ir-186m |  | 2310567.9566 | 486047.942 | 401573.4877 | 730.7732 | 153.7245 | 127.0074 | 85491.0144 | 17983.7739 | 14858.219 | 27.0386 | 5.6878 | 4.6993 | 2.6375e-10 | 5.5481e-11 | 4.5839e-11 | 8.3416e-14 | 1.7547e-14 | 1.4498e-14
Ir-187 |  | 277181.1004 | 368840.9526 | 158254.2587 | 479.4194 | 637.9565 | 273.7205 | 10255.7007 | 13647.1152 | 5855.4076 | 17.7385 | 23.6044 | 10.1277 | 1.7396e-10 | 2.3149e-10 | 9.9321e-11 | 3.0088e-13 | 4.0038e-13 | 1.7179e-13
Ir-188 |  | 11176.6101 | 12935.6126 | 5995.9756 | 76.4048 | 88.4296 | 40.9893 | 413.5346 | 478.6177 | 221.8511 | 2.827 | 3.2719 | 1.5166 | 2.7872e-11 | 3.2259e-11 | 1.4953e-11 | 1.9054e-13 | 2.2052e-13 | 1.0222e-13
Ir-189 |  | 1335.472 | 64100.2964 | 1308.2165 | 69.692 | 3345.0905 | 68.2696 | 49.4125 | 2371.711 | 48.404 | 2.5786 | 123.7683 | 2.526 | 2.5559e-11 | 1.2268e-09 | 2.5037e-11 | 1.3338e-12 | 6.4019e-11 | 1.3066e-12
Ir-190 |  | 600.5002 | 2945.9064 | 498.8197 | 27.9661 | 137.195 | 23.2307 | 22.2185 | 108.9985 | 18.4563 | 1.0347 | 5.0762 | 0.85954 | 1.031e-11 | 5.058e-11 | 8.5646e-12 | 4.8017e-13 | 2.3556e-12 | 3.9887e-13
Ir-190m |  | 33878241.5903 | 424652412521.2078 | 33875539.042 | 6250.3098 | 78345539.8775 | 6249.8112 | 1253494.9388 | 15712139263.2847 | 1253394.9446 | 231.2615 | 2898784.9755 | 231.243 | 2.3043e-09 | 2.8884e-05 | 2.3042e-09 | 4.2514e-13 | 5.3289e-09 | 4.251e-13
Ir-190n |  | 863989.4273 | 9650469.7172 | 792994.0751 | 439.3471 | 4907.358 | 403.2452 | 31967.6088 | 357067.3795 | 29340.7808 | 16.2558 | 181.5722 | 14.9201 | 1.6198e-10 | 1.8092e-09 | 1.4867e-10 | 8.2367e-14 | 9.2001e-13 | 7.5599e-14
Ir-191m |  | . | 14854238235.5595 | 14854238235.5595 | . | 3357.666 | 3357.666 | . | 549606814.7157 | 549606814.7157 | . | 124.2336 | 124.2336 | . | 1.2444e-09 | 1.2444e-09 | . | 2.8129e-16 | 2.8129e-16
Ir-192 |  | 21.1641 | 876.1463 | 20.6649 | 5.9763 | 247.407 | 5.8354 | 0.78307 | 32.4174 | 0.7646 | 0.22112 | 9.1541 | 0.21591 | 2.3013e-12 | 9.527e-11 | 2.2471e-12 | 6.4985e-13 | 2.6903e-11 | 6.3453e-13
Ir-192m |  | . | 837153165682.5841 | 837153165682.5841 | . | 3332608.7858 | 3332608.7858 | . | 30974667130.2556 | 30974667130.2556 | . | 123306.5251 | 123306.5251 | . | 1.2416e-06 | 1.2416e-06 | . | 4.9426e-12 | 4.9426e-12
Ir-192n |  | 0.71389 | 134499.833 | 0.71388 | 0.71286 | 134306.6398 | 0.71286 | 0.026414 | 4976.4938 | 0.026414 | 0.026376 | 4969.3457 | 0.026376 | 9.2492e-11 | 1.7426e-05 | 9.2492e-11 | 9.236e-11 | 1.7401e-05 | 9.2359e-11
Ir-193m |  | 776.2845 | 20629253.732 | 776.2553 | 32.3164 | 858787.6487 | 32.3152 | 28.7225 | 763282.3881 | 28.7214 | 1.1957 | 31775.143 | 1.1957 | 1.2102e-11 | 3.2161e-07 | 1.2102e-11 | 5.0382e-13 | 1.3389e-08 | 5.038e-13
Ir-194 |  | 20350.8945 | 589564.1417 | 19671.8509 | 64.6328 | 1872.4091 | 62.4762 | 752.9831 | 21813.8732 | 727.8585 | 2.3914 | 69.2791 | 2.3116 | 2.433e-11 | 7.0485e-10 | 2.3518e-11 | 7.7271e-14 | 2.2385e-12 | 7.4693e-14
Ir-194m |  | 6.2837 | 164.5113 | 6.0525 | 3.2802 | 85.8788 | 3.1596 | 0.2325 | 6.0869 | 0.22394 | 0.12137 | 3.1775 | 0.1169 | 1.5991e-12 | 4.1866e-11 | 1.5403e-12 | 8.3477e-13 | 2.1855e-11 | 8.0406e-13
Ir-195 |  | 1273300.6801 | 9858112.7329 | 1127650.2975 | 524.3649 | 4059.7234 | 464.3838 | 47112.1252 | 364750.1711 | 41723.061 | 19.4015 | 150.2098 | 17.1822 | 1.9841e-10 | 1.5361e-09 | 1.7571e-10 | 8.1708e-14 | 6.3259e-13 | 7.2361e-14
Ir-195m |  | 474125.5665 | 875357.1203 | 307546.8805 | 296.7834 | 547.9381 | 192.5119 | 17542.646 | 32388.2135 | 11379.2346 | 10.981 | 20.2737 | 7.1229 | 1.123e-10 | 2.0733e-10 | 7.2842e-11 | 7.0293e-14 | 1.2978e-13 | 4.5596e-14
Ir-196 |  | . | 323591896.735 | 323591896.735 | . | 769.9475 | 769.9475 | . | 11972900.1792 | 11972900.1792 | . | 28.4881 | 28.4881 | . | 2.9283e-10 | 2.9283e-10 | . | 6.9674e-16 | 6.9674e-16
Ir-196m |  | 1751630.5652 | 352075.4547 | 293152.238 | 403.9552 | 81.1945 | 67.6058 | 64810.3309 | 13026.7918 | 10846.6328 | 14.9463 | 3.0042 | 2.5014 | 1.5363e-10 | 3.088e-11 | 2.5712e-11 | 3.543e-14 | 7.1214e-15 | 5.9296e-15
K-38 |  | . | 2730971.7145 | 2730971.7145 | . | 57.2525 | 57.2525 | . | 101045.9534 | 101045.9534 | . | 2.1183 | 2.1183 | . | 4.2215e-12 | 4.2215e-12 | . | 8.8501e-17 | 8.8501e-17
K-40 |  | 0.49185 | 1124.8603 | 0.49164 | 0.49185 | 1124.8604 | 0.49164 | 0.018198 | 41.6198 | 0.018191 | 0.018198 | 41.6198 | 0.018191 | 6.8914e-05 | 0.15761 | 6.8884e-05 | 6.8914e-05 | 0.15761 | 6.8884e-05
K-42 |  | 52518.9062 | 294409.4396 | 44568.4589 | 106.9293 | 599.4223 | 90.7421 | 1943.1995 | 10893.1493 | 1649.033 | 3.9564 | 22.1786 | 3.3575 | 8.7144e-12 | 4.8851e-11 | 7.3952e-12 | 1.7743e-14 | 9.9461e-14 | 1.5057e-14
K-43 |  | 27491.9595 | 56151.8036 | 18455.9261 | 100.9888 | 206.2677 | 67.7959 | 1017.2025 | 2077.6167 | 682.8693 | 3.7366 | 7.6319 | 2.5084 | 8.4262e-12 | 1.721e-11 | 5.6567e-12 | 3.0953e-14 | 6.3221e-14 | 2.0779e-14
K-44 |  | 17996632.439 | 1235319.636 | 1155971.7572 | 1093.4126 | 75.0537 | 70.2328 | 665875.4002 | 45706.8265 | 42770.955 | 40.4563 | 2.777 | 2.5986 | 9.3353e-11 | 6.4079e-12 | 5.9963e-12 | 5.6718e-15 | 3.8932e-16 | 3.6431e-16
K-45 |  | 34925586.2489 | 2077844.4747 | 1961167.7889 | 1658.8275 | 98.6894 | 93.1477 | 1292246.6912 | 76880.2456 | 72563.2082 | 61.3766 | 3.6515 | 3.4465 | 1.4485e-10 | 8.6174e-12 | 8.1335e-12 | 6.8796e-15 | 4.0929e-16 | 3.8631e-16
K-46 |  | . | 12645975.5174 | 12645975.5174 | . | 60.7578 | 60.7578 | . | 467901.0941 | 467901.0941 | . | 2.248 | 2.248 | . | 5.4231e-12 | 5.4231e-12 | . | 2.6056e-17 | 2.6056e-17
Kr-74 |  | . | 6018829.2356 | 6018829.2356 | . | 190.0296 | 190.0296 | . | 222696.6817 | 222696.6817 | . | 7.0311 | 7.0311 | . | 2.7286e-11 | 2.7286e-11 | . | 8.615e-16 | 8.615e-16
Kr-75 |  | . | 12962672.89 | 12962672.89 | . | 152.6734 | 152.6734 | . | 479618.8969 | 479618.8969 | . | 5.6489 | 5.6489 | . | 2.2219e-11 | 2.2219e-11 | . | 2.6169e-16 | 2.6169e-16
Kr-76 |  | . | 200190.5923 | 200190.5923 | . | 488.0542 | 488.0542 | . | 7407.0519 | 7407.0519 | . | 18.058 | 18.058 | . | 7.1974e-11 | 7.1974e-11 | . | 1.7547e-13 | 1.7547e-13
Kr-77 |  | . | 944395.2489 | 944395.2489 | . | 192.9026 | 192.9026 | . | 34942.6242 | 34942.6242 | . | 7.1374 | 7.1374 | . | 2.8822e-11 | 2.8822e-11 | . | 5.8871e-15 | 5.8871e-15
Kr-79 |  | . | 139402.1248 | 139402.1248 | . | 804.6299 | 804.6299 | . | 5157.8786 | 5157.8786 | . | 29.7713 | 29.7713 | . | 1.2334e-10 | 1.2334e-10 | . | 7.1194e-13 | 7.1194e-13
Kr-81 |  | . | 233806.4152 | 233806.4152 | . | 233806.0614 | 233806.0614 | . | 8650.8374 | 8650.8374 | . | 8650.8243 | 8650.8243 | . | 0.012143 | 0.012143 | . | 0.012143 | 0.012143
Kr-81m |  | . | 2675053546.2682 | 2675053546.2682 | . | 1603.4814 | 1603.4814 | . | 98976981.2119 | 98976981.2119 | . | 59.3288 | 59.3288 | . | 2.5202e-10 | 2.5202e-10 | . | 1.5107e-16 | 1.5107e-16
Kr-83m |  | . | 26934734242.7763 | 26934734242.7763 | . | 8119446.86 | 8119446.86 | . | 996585166.9827 | 996585166.9827 | . | 300419.5338 | 300419.5338 | . | 1.3077e-06 | 1.3077e-06 | . | 3.9419e-10 | 3.9419e-10
Kr-85 |  | . | 38266.3981 | 38266.3981 | . | 37059.716 | 37059.716 | . | 1415.8567 | 1415.8567 | . | 1371.2095 | 1371.2095 | . | 9.7959e-08 | 9.7959e-08 | . | 9.487e-08 | 9.487e-08
Kr-85m |  | . | 1766802.0083 | 1766802.0083 | . | 1303.8528 | 1303.8528 | . | 65371.6743 | 65371.6743 | . | 48.2426 | 48.2426 | . | 2.1505e-10 | 2.1505e-10 | . | 1.587e-13 | 1.587e-13
Kr-87 |  | . | 1073971.2991 | 1073971.2991 | . | 224.9721 | 224.9721 | . | 39736.9381 | 39736.9381 | . | 8.324 | 8.324 | . | 3.7979e-11 | 3.7979e-11 | . | 7.9556e-15 | 7.9556e-15
Kr-88 |  | . | 196616.0196 | 196616.0196 | . | 91.9814 | 91.9814 | . | 7274.7927 | 7274.7927 | . | 3.4033 | 3.4033 | . | 1.5706e-11 | 1.5706e-11 | . | 7.3478e-15 | 7.3478e-15
Kr-89 |  | . | 10802873.0884 | 10802873.0884 | . | 93.4246 | 93.4246 | . | 399706.3043 | 399706.3043 | . | 3.4567 | 3.4567 | . | 1.6134e-11 | 1.6134e-11 | . | 1.3953e-16 | 1.3953e-16
La-128 |  | . | 4830972.9757 | 4830972.9757 | . | 68.703 | 68.703 | . | 178746.0001 | 178746.0001 | . | 2.542 | 2.542 | . | 1.7064e-11 | 1.7064e-11 | . | 2.4267e-16 | 2.4267e-16
La-129 |  | 92560534.0599 | 6823511.2045 | 6355022.4744 | 2947.7812 | 217.3088 | 202.3888 | 3424739.7602 | 252469.9146 | 235135.8316 | 109.0679 | 8.0404 | 7.4884 | 7.3786e-10 | 5.4395e-11 | 5.066e-11 | 2.3499e-14 | 1.7323e-15 | 1.6134e-15
La-130 |  | . | 3630372.9515 | 3630372.9515 | . | 86.7125 | 86.7125 | . | 134323.7992 | 134323.7992 | . | 3.2084 | 3.2084 | . | 2.1873e-11 | 2.1873e-11 | . | 5.2245e-16 | 5.2245e-16
La-131 |  | 9619123.7817 | 1914534.6056 | 1596730.6068 | 1558.1129 | 310.1178 | 258.6396 | 355907.5799 | 70837.7804 | 59079.0325 | 57.6502 | 11.4744 | 9.5697 | 3.9606e-10 | 7.883e-11 | 6.5744e-11 | 6.4154e-14 | 1.2769e-14 | 1.0649e-14
La-132 |  | 251946.8621 | 120939.5522 | 81714.8051 | 199.2108 | 95.6252 | 64.6107 | 9322.0339 | 4474.7634 | 3023.4478 | 7.3708 | 3.5381 | 2.3906 | 5.1024e-11 | 2.4493e-11 | 1.6549e-11 | 4.0344e-14 | 1.9366e-14 | 1.3085e-14
La-132m |  | 26053469.2299 | 4538156.1022 | 3864937.1874 | 1738.134 | 302.759 | 257.8458 | 963978.3615 | 167911.7758 | 143002.6759 | 64.311 | 11.2021 | 9.5403 | 4.4519e-10 | 7.7547e-11 | 6.6043e-11 | 2.9701e-14 | 5.1734e-15 | 4.406e-15
La-133 |  | 3254858.5892 | 2168986.0831 | 1301612.3081 | 2097.4597 | 1397.7139 | 838.7705 | 120429.7678 | 80252.4851 | 48159.6554 | 77.606 | 51.7154 | 31.0345 | 5.413e-10 | 3.6071e-10 | 2.1646e-10 | 3.4882e-13 | 2.3245e-13 | 1.3949e-13
La-134 |  | . | 15471428.1726 | 15471428.1726 | . | 273.9691 | 273.9691 | . | 572442.8424 | 572442.8424 | . | 10.1369 | 10.1369 | . | 7.1236e-11 | 7.1236e-11 | . | 1.2614e-15 | 1.2614e-15
La-135 |  | 738145.3218 | 3597015.9572 | 612461.7587 | 2371.0414 | 11554.1935 | 1967.3256 | 27311.3769 | 133089.5904 | 22661.0851 | 87.7285 | 427.5052 | 72.791 | 6.211e-10 | 3.0267e-09 | 5.1535e-10 | 1.9951e-12 | 9.7221e-12 | 1.6554e-12
La-136 |  | . | 18413550.4681 | 18413550.4681 | . | 498.9604 | 498.9604 | . | 681301.3673 | 681301.3673 | . | 18.4615 | 18.4615 | . | 1.3167e-10 | 1.3167e-10 | . | 3.568e-15 | 3.568e-15
La-137 |  | 4.6264 | 29092.6486 | 4.6257 | 4.6264 | 29092.4806 | 4.6257 | 0.17118 | 1076.428 | 0.17115 | 0.17118 | 1076.4218 | 0.17115 | 1.0648e-07 | 0.0006696 | 1.0647e-07 | 1.0648e-07 | 0.00066959 | 1.0646e-07
La-138 |  | 0.2693 | 153.4603 | 0.26883 | 0.2693 | 153.4603 | 0.26883 | 0.0099642 | 5.678 | 0.0099468 | 0.0099642 | 5.678 | 0.0099468 | 0.010614 | 6.0483 | 0.010595 | 0.010614 | 6.0483 | 0.010595
La-140 |  | 4871.1495 | 12128.4251 | 3475.3441 | 32.3164 | 80.463 | 23.0563 | 180.2325 | 448.7517 | 128.5877 | 1.1957 | 2.9771 | 0.85308 | 8.7789e-12 | 2.1858e-11 | 6.2634e-12 | 5.8242e-14 | 1.4501e-13 | 4.1553e-14
La-141 |  | 350066.8043 | 6463334.4496 | 332080.6674 | 226.0475 | 4173.5475 | 214.4333 | 12952.4718 | 239143.3746 | 12286.9847 | 8.3638 | 154.4213 | 7.934 | 6.1846e-11 | 1.1419e-09 | 5.8668e-11 | 3.9935e-14 | 7.3733e-13 | 3.7884e-14
La-142 |  | 1630209.4327 | 300083.6833 | 253432.6248 | 407.7305 | 75.0537 | 63.3858 | 60317.749 | 11103.0963 | 9377.0071 | 15.086 | 2.777 | 2.3453 | 1.1234e-10 | 2.068e-11 | 1.7465e-11 | 2.8098e-14 | 5.1723e-15 | 4.3682e-15
La-143 |  | 41294092.0103 | 16481797.5572 | 11780015.3302 | 1609.8584 | 642.5462 | 459.2462 | 1527881.4044 | 609826.5096 | 435860.5672 | 59.5648 | 23.7742 | 16.9921 | 4.467e-10 | 1.7829e-10 | 1.2743e-10 | 1.7415e-14 | 6.9507e-15 | 4.9679e-15
Lu-165 |  | 90772369.1458 | 6033922.4143 | 5657828.8866 | 2676.513 | 177.9162 | 166.8267 | 3358577.6584 | 223255.1293 | 209339.6688 | 99.031 | 6.5829 | 6.1726 | 8.5693e-10 | 5.6963e-11 | 5.3412e-11 | 2.5267e-14 | 1.6796e-15 | 1.5749e-15
Lu-167 |  | 6766646.4348 | 795572.9138 | 711875.7567 | 956.736 | 112.486 | 100.6521 | 250365.9181 | 29436.1978 | 26339.403 | 35.3992 | 4.162 | 3.7241 | 3.1003e-10 | 3.6451e-11 | 3.2616e-11 | 4.3835e-14 | 5.1538e-15 | 4.6116e-15
Lu-169 |  | 15069.5388 | 26225.4612 | 9570.3016 | 84.5488 | 147.1399 | 53.6949 | 557.5729 | 970.3421 | 354.1012 | 3.1283 | 5.4442 | 1.9867 | 2.7726e-11 | 4.8251e-11 | 1.7608e-11 | 1.5556e-13 | 2.7072e-13 | 9.8791e-14
Lu-169m |  | . | 4.841e+13 | 4.841e+13 | . | 354420299.446 | 354420299.446 | . | 1.7912e+12 | 1.7912e+12 | . | 13113551.0795 | 13113551.0795 | . | 0.00011622 | 0.00011622 | . | 8.509e-10 | 8.509e-10
Lu-170 |  | 7245.3473 | 8982.7071 | 4010.5136 | 57.6317 | 71.4511 | 31.9008 | 268.0779 | 332.3602 | 148.389 | 2.1324 | 2.6437 | 1.1803 | 1.9011e-11 | 2.3569e-11 | 1.0523e-11 | 1.5122e-13 | 1.8748e-13 | 8.3704e-14
Lu-171 |  | 1206.5154 | 9826.8384 | 1074.581 | 39.3037 | 320.1216 | 35.0058 | 44.6411 | 363.593 | 39.7595 | 1.4542 | 11.8445 | 1.2952 | 1.3041e-11 | 1.0622e-10 | 1.1615e-11 | 4.2484e-13 | 3.4602e-12 | 3.7838e-13
Lu-171m |  | . | 250584938648.0989 | 250584938648.0989 | . | 905820.6436 | 905820.6436 | . | 9271642729.9797 | 9271642729.9797 | . | 33515.3638 | 33515.3638 | . | 3.0056e-07 | 3.0056e-07 | . | 1.0865e-12 | 1.0865e-12
Lu-172 |  | 915.0309 | 3763.2443 | 736.0586 | 24.2373 | 99.6807 | 19.4967 | 33.8561 | 139.24 | 27.2342 | 0.89678 | 3.6882 | 0.72138 | 8.0892e-12 | 3.3268e-11 | 6.507e-12 | 2.1427e-13 | 8.8121e-13 | 1.7236e-13
Lu-172m |  | . | 2.2545e+13 | 2.2545e+13 | . | 229010039.642 | 229010039.642 | . | 834148000472.4412 | 834148000472.4412 | . | 8473371.4668 | 8473371.4668 | . | 7.6432e-05 | 7.6432e-05 | . | 7.764e-10 | 7.764e-10
Lu-173 |  | 14.1444 | 1758.8797 | 14.0316 | 11.1011 | 1380.4315 | 11.0125 | 0.52334 | 65.0785 | 0.51917 | 0.41074 | 51.076 | 0.40746 | 9.3866e-12 | 1.1672e-09 | 9.3118e-12 | 7.367e-12 | 9.1609e-10 | 7.3082e-12
Lu-174 |  | 9.7881 | 2219.4967 | 9.7452 | 8.8314 | 2002.5542 | 8.7926 | 0.36216 | 82.1214 | 0.36057 | 0.32676 | 74.0945 | 0.32533 | 1.5785e-11 | 3.5792e-09 | 1.5715e-11 | 1.4242e-11 | 3.2294e-09 | 1.4179e-11
Lu-174m |  | 19.2289 | 10748.1101 | 19.1945 | 8.9768 | 5017.6357 | 8.9608 | 0.71147 | 397.6801 | 0.7102 | 0.33214 | 185.6525 | 0.33155 | 3.6447e-12 | 2.0372e-09 | 3.6381e-12 | 1.7015e-12 | 9.5105e-10 | 1.6984e-12
Lu-176 |  | 0.27098 | 431.4671 | 0.27081 | 0.27098 | 431.4682 | 0.27081 | 0.010026 | 15.9643 | 0.01002 | 0.010026 | 15.9643 | 0.01002 | 0.0051412 | 8.1861 | 0.0051379 | 0.0051412 | 8.1862 | 0.0051379
Lu-176m |  | 551970.617 | 19346289.2404 | 536659.1494 | 330.5088 | 11584.1654 | 321.3406 | 20422.9128 | 715812.7019 | 19856.3885 | 12.2288 | 428.6141 | 11.8896 | 1.1287e-10 | 3.9561e-09 | 1.0974e-10 | 6.7586e-14 | 2.3688e-12 | 6.5711e-14
Lu-177 |  | 1257.7185 | 226583.5048 | 1250.7757 | 33.0509 | 5954.261 | 32.8684 | 46.5356 | 8383.5897 | 46.2787 | 1.2229 | 220.3077 | 1.2161 | 1.1351e-11 | 2.045e-09 | 1.1289e-11 | 2.983e-13 | 5.3739e-11 | 2.9665e-13
Lu-177m |  | 4.9269 | 419.6711 | 4.8697 | 2.4788 | 211.144 | 2.4501 | 0.1823 | 15.5278 | 0.18018 | 0.091716 | 7.8123 | 0.090652 | 1.073e-12 | 9.1401e-11 | 1.0606e-12 | 5.3987e-13 | 4.5986e-11 | 5.336e-13
Lu-178 |  | 18967286.3302 | 17787033.078 | 9179104.7906 | 1478.8869 | 1386.862 | 715.6985 | 701789.5942 | 658120.2239 | 339626.8773 | 54.7188 | 51.3139 | 26.4808 | 5.1079e-10 | 4.7901e-10 | 2.472e-10 | 3.9827e-14 | 3.7349e-14 | 1.9274e-14
Lu-178m |  | 18542131.9324 | 3108834.0375 | 2662440.6024 | 1175.9343 | 197.161 | 168.8509 | 686058.8815 | 115026.8594 | 98510.3023 | 43.5096 | 7.295 | 6.2475 | 4.0616e-10 | 6.8098e-11 | 5.832e-11 | 2.5758e-14 | 4.3187e-15 | 3.6986e-15
Lu-179 |  | 443852.0889 | 7246965.266 | 418236.5181 | 335.5936 | 5479.3813 | 316.2258 | 16422.5273 | 268137.7148 | 15474.7512 | 12.417 | 202.7371 | 11.7004 | 1.1656e-10 | 1.9032e-09 | 1.0984e-10 | 8.8132e-14 | 1.439e-12 | 8.3046e-14
Lu-180 |  | . | 8049828.5251 | 8049828.5251 | . | 125.9717 | 125.9717 | . | 297843.6554 | 297843.6554 | . | 4.661 | 4.661 | . | 4.3998e-11 | 4.3998e-11 | . | 6.8853e-16 | 6.8853e-16
Lu-181 |  | . | 36026325.6018 | 36026325.6018 | . | 346.178 | 346.178 | . | 1332974.0473 | 1332974.0473 | . | 12.8086 | 12.8086 | . | 1.2158e-10 | 1.2158e-10 | . | 1.1683e-15 | 1.1683e-15
Mg-27 |  | . | 8268278.1819 | 8268278.1819 | . | 214.6969 | 214.6969 | . | 305926.2927 | 305926.2927 | . | 7.9438 | 7.9438 | . | 1.1248e-11 | 1.1248e-11 | . | 2.9207e-16 | 2.9207e-16
Mg-28 |  | 8441.9967 | 40632.9096 | 6989.7818 | 29.0848 | 139.9905 | 24.0815 | 312.3539 | 1503.4177 | 258.6219 | 1.0761 | 5.1796 | 0.89102 | 1.5802e-12 | 7.6058e-12 | 1.3084e-12 | 5.4442e-15 | 2.6204e-14 | 4.5077e-15
Mn-50m |  | . | 8527332.1149 | 8527332.1149 | . | 40.9697 | 40.9697 | . | 315511.2883 | 315511.2883 | . | 1.5159 | 1.5159 | . | 3.9749e-12 | 3.9749e-12 | . | 1.9097e-17 | 1.9097e-17
Mn-51 |  | 6652931.2833 | 1557855.9944 | 1262279.5512 | 843.8523 | 197.5972 | 160.1065 | 246158.4575 | 57640.6718 | 46704.3434 | 31.2225 | 7.3111 | 5.9239 | 8.3508e-11 | 1.9554e-11 | 1.5844e-11 | 1.0592e-14 | 2.4803e-15 | 2.0097e-15
Mn-52 |  | 1189.0099 | 2494.2543 | 805.1807 | 26.2814 | 55.132 | 17.7974 | 43.9934 | 92.2874 | 29.7917 | 0.97241 | 2.0399 | 0.6585 | 2.6518e-12 | 5.5629e-12 | 1.7958e-12 | 5.8615e-14 | 1.2296e-13 | 3.9693e-14
Mn-52m |  | 21214595.137 | 1364416.0558 | 1281966.4234 | 1228.9341 | 79.0389 | 74.2627 | 784940.0201 | 50483.3941 | 47432.7577 | 45.4706 | 2.9244 | 2.7477 | 1.24e-10 | 7.9751e-12 | 7.4932e-12 | 7.1832e-15 | 4.6199e-16 | 4.3407e-16
Mn-53 |  | 119.5265 | . | 119.5265 | 119.5265 | . | 119.5265 | 4.4225 | . | 4.4225 | 4.4225 | . | 4.4225 | 6.563e-05 | . | 6.563e-05 | 6.563e-05 | . | 6.563e-05
Mn-54 |  | 17.6853 | 340.3129 | 16.8116 | 12.1187 | 233.1956 | 11.52 | 0.65436 | 12.5916 | 0.62203 | 0.44839 | 8.6282 | 0.42624 | 2.2866e-12 | 4.4001e-11 | 2.1737e-12 | 1.5669e-12 | 3.0151e-11 | 1.4895e-12
Mn-56 |  | 666866.7791 | 257335.6237 | 185682.8959 | 283.2933 | 109.3194 | 78.8804 | 24674.0708 | 9521.4181 | 6870.2671 | 10.4819 | 4.0448 | 2.9186 | 3.0783e-11 | 1.1879e-11 | 8.5713e-12 | 1.3077e-14 | 5.0463e-15 | 3.6412e-15
Mn-57 |  | . | 431246149.3318 | 431246149.3318 | . | 1685.1682 | 1685.1682 | . | 15956107.5253 | 15956107.5253 | . | 62.3512 | 62.3512 | . | 1.8638e-10 | 1.8638e-10 | . | 7.2833e-16 | 7.2833e-16
Mn-58m |  | . | 26032359.5773 | 26032359.5773 | . | 77.6643 | 77.6643 | . | 963197.3044 | 963197.3044 | . | 2.8736 | 2.8736 | . | 8.7406e-12 | 8.7406e-12 | . | 2.6076e-17 | 2.6076e-17
Mo-101 |  | 35199529.7086 | 3194660.6036 | 2928842.8773 | 1411.8823 | 128.1405 | 117.4783 | 1302382.5992 | 118202.4423 | 108367.1865 | 52.2396 | 4.7412 | 4.3467 | 2.767e-10 | 2.5113e-11 | 2.3023e-11 | 1.1099e-14 | 1.0073e-15 | 9.2349e-16
Mo-102 |  | 46875494.0631 | 282246850.7585 | 40199217.0548 | 1454.2387 | 8756.2662 | 1247.1177 | 1734393.2803 | 10443133.4781 | 1487371.031 | 53.8068 | 323.9819 | 46.1434 | 2.8782e-10 | 1.733e-09 | 2.4683e-10 | 8.9293e-15 | 5.3765e-14 | 7.6575e-15
Mo-89 |  | . | 27048949.8781 | 27048949.8781 | . | 156.6911 | 156.6911 | . | 1000811.1455 | 1000811.1455 | . | 5.7976 | 5.7976 | . | 2.706e-11 | 2.706e-11 | . | 1.5675e-16 | 1.5675e-16
Mo-90 |  | 111295.0235 | 266440.7164 | 78503.3627 | 101.9326 | 244.0271 | 71.8995 | 4117.9159 | 9858.3065 | 2904.6244 | 3.7715 | 9.029 | 2.6603 | 1.7801e-11 | 4.2616e-11 | 1.2556e-11 | 1.6304e-14 | 3.9031e-14 | 1.15e-14
Mo-91 |  | 41365898.1013 | 4667064.3452 | 4193892.7646 | 1759.1598 | 198.4754 | 178.3529 | 1530538.2297 | 172681.3808 | 155174.0323 | 65.0889 | 7.3436 | 6.5991 | 3.1063e-10 | 3.5046e-11 | 3.1493e-11 | 1.321e-14 | 1.4904e-15 | 1.3393e-15
Mo-91m |  | . | 46845376.9435 | 46845376.9435 | . | 138.4712 | 138.4712 | . | 1733278.9469 | 1733278.9469 | . | 5.1234 | 5.1234 | . | 2.4451e-11 | 2.4451e-11 | . | 7.2274e-17 | 7.2274e-17
Mo-93 |  | 18.4877 | 525421.4853 | 18.487 | 18.4861 | 525375.9733 | 18.4854 | 0.68404 | 19440.595 | 0.68402 | 0.68399 | 19438.911 | 0.68396 | 1.9257e-08 | 0.00054728 | 1.9256e-08 | 1.9255e-08 | 0.00054723 | 1.9254e-08
Mo-93m |  | 179831.2962 | 72617.1835 | 51728.7418 | 202.917 | 81.9394 | 58.3694 | 6653.758 | 2686.8358 | 1913.9634 | 7.5079 | 3.0318 | 2.1597 | 3.6618e-11 | 1.4787e-11 | 1.0533e-11 | 4.1319e-14 | 1.6685e-14 | 1.1885e-14
Mo-99 |  | 3523.2261 | 118823.2515 | 3421.7673 | 38.2694 | 1290.6635 | 37.1674 | 130.3594 | 4396.4603 | 126.6054 | 1.416 | 47.7546 | 1.3752 | 7.3515e-12 | 2.4794e-10 | 7.1398e-12 | 7.9853e-14 | 2.6931e-12 | 7.7553e-14
N-13 |  | . | 7143552.1082 | 7143552.1082 | . | 195.4353 | 195.4353 | . | 264311.428 | 264311.428 | . | 7.2311 | 7.2311 | . | 4.9299e-12 | 4.9299e-12 | . | 1.3487e-16 | 1.3487e-16
N-16 |  | . | 105698707.4629 | 105698707.4629 | . | 34.4841 | 34.4841 | . | 3910852.1761 | 3910852.1761 | . | 1.2759 | 1.2759 | . | 1.0706e-12 | 1.0706e-12 | . | 3.4929e-19 | 3.4929e-19
Na-22 |  | 1.5776 | 99.7406 | 1.553 | 1.385 | 87.5627 | 1.3634 | 0.058372 | 3.6904 | 0.057463 | 0.051245 | 3.2398 | 0.050447 | 2.5285e-13 | 1.5986e-11 | 2.4892e-13 | 2.2198e-13 | 1.4034e-11 | 2.1853e-13
Na-24 |  | 30368.4894 | 17425.7136 | 11072.3177 | 74.8322 | 42.9394 | 27.2837 | 1123.6341 | 644.7514 | 409.6758 | 2.7688 | 1.5888 | 1.0095 | 3.4849e-12 | 1.9997e-12 | 1.2706e-12 | 8.5873e-15 | 4.9275e-15 | 3.1309e-15
Nb-87 |  | . | 15659096.0377 | 15659096.0377 | . | 161.2165 | 161.2165 | . | 579386.5534 | 579386.5534 | . | 5.965 | 5.965 | . | 2.7216e-11 | 2.7216e-11 | . | 2.802e-16 | 2.802e-16
Nb-88 |  | 29861491.0973 | 1156479.6309 | 1113361.2352 | 1188.751 | 46.0381 | 44.3216 | 1104875.1706 | 42789.7463 | 41194.3657 | 43.9838 | 1.7034 | 1.6399 | 2.0299e-10 | 7.8612e-12 | 7.5681e-12 | 8.0806e-15 | 3.1295e-16 | 3.0128e-16
Nb-88m |  | . | 2189246.9628 | 2189246.9628 | . | 46.7612 | 46.7612 | . | 81002.1376 | 81002.1376 | . | 1.7302 | 1.7302 | . | 7.9847e-12 | 7.9847e-12 | . | 1.7055e-16 | 1.7055e-16
Nb-89 |  | 906015.8096 | 410279.1464 | 282398.2507 | 302.9664 | 137.195 | 94.4323 | 33522.585 | 15180.3284 | 10448.7353 | 11.2098 | 5.0762 | 3.494 | 5.2321e-11 | 2.3693e-11 | 1.6308e-11 | 1.7496e-14 | 7.9228e-15 | 5.4533e-15
Nb-89m |  | 2869720.8956 | 838274.8922 | 648764.2145 | 519.99 | 151.8944 | 117.5553 | 106179.6731 | 31016.171 | 24004.2759 | 19.2396 | 5.6201 | 4.3495 | 8.98e-11 | 2.6231e-11 | 2.0301e-11 | 1.6272e-14 | 4.7531e-15 | 3.6786e-15
Nb-90 |  | 22817.829 | 18115.4761 | 10098.2766 | 54.8769 | 43.5678 | 24.2864 | 844.2597 | 670.2726 | 373.6362 | 2.0304 | 1.612 | 0.8986 | 9.5835e-12 | 7.6085e-12 | 4.2413e-12 | 2.3048e-14 | 1.8298e-14 | 1.02e-14
Nb-91 |  | 22.1571 | 105750.8093 | 22.1524 | 22.1458 | 105696.9414 | 22.1411 | 0.81981 | 3912.7799 | 0.81964 | 0.81939 | 3910.7868 | 0.81922 | 3.839e-09 | 1.8323e-05 | 3.8382e-09 | 3.8371e-09 | 1.8313e-05 | 3.8363e-09
Nb-91m |  | 40.3082 | 31426.0742 | 40.2565 | 9.5464 | 7442.8263 | 9.5342 | 1.4914 | 1162.7647 | 1.4895 | 0.35322 | 275.3846 | 0.35277 | 1.7125e-12 | 1.3351e-09 | 1.7103e-12 | 4.0558e-13 | 3.1621e-10 | 4.0506e-13
Nb-92 |  | 1.5362 | 130.7671 | 1.5183 | 1.5362 | 130.7671 | 1.5183 | 0.056838 | 4.8384 | 0.056178 | 0.056838 | 4.8384 | 0.056178 | 1.3731e-05 | 0.0011689 | 1.3572e-05 | 1.3731e-05 | 0.0011689 | 1.3572e-05
Nb-92m |  | 2094.8342 | 5012.9828 | 1477.4393 | 84.06 | 201.1575 | 59.2856 | 77.5089 | 185.4804 | 54.6653 | 3.1102 | 7.4428 | 2.1936 | 1.5006e-11 | 3.591e-11 | 1.0583e-11 | 6.0216e-13 | 1.441e-12 | 4.2469e-13
Nb-93m |  | 21.3259 | 3001522.0115 | 21.3257 | 20.8742 | 2937957.7454 | 20.8741 | 0.78906 | 111056.3144 | 0.78905 | 0.77235 | 108704.4366 | 0.77234 | 8.9574e-11 | 1.2607e-05 | 8.9573e-11 | 8.7677e-11 | 1.234e-05 | 8.7676e-11
Nb-94 |  | 0.85378 | 125.2671 | 0.848 | 0.85376 | 125.265 | 0.84798 | 0.03159 | 4.6349 | 0.031376 | 0.031589 | 4.6348 | 0.031375 | 4.5617e-09 | 6.693e-07 | 4.5308e-09 | 4.5616e-09 | 6.6929e-07 | 4.5307e-09
Nb-94m |  | . | 2415943917.0934 | 2415943917.0934 | . | 41541.356 | 41541.356 | . | 89389924.9325 | 89389924.9325 | . | 1537.0302 | 1537.0302 | . | 7.577e-09 | 7.577e-09 | . | 1.3028e-13 | 1.3028e-13
Nb-95 |  | 163.5251 | 1851.3076 | 150.2533 | 22.6047 | 255.9138 | 20.7701 | 6.0504 | 68.4984 | 5.5594 | 0.83638 | 9.4688 | 0.76849 | 4.1699e-12 | 4.7209e-11 | 3.8315e-12 | 5.7643e-13 | 6.5259e-12 | 5.2964e-13
Nb-95m |  | 3056.8622 | 221131.9983 | 3015.1812 | 43.6272 | 3155.9687 | 43.0323 | 113.1039 | 8181.8839 | 111.5617 | 1.6142 | 116.7708 | 1.5922 | 8.0421e-12 | 5.8176e-10 | 7.9325e-12 | 1.1478e-13 | 8.3029e-12 | 1.1321e-13
Nb-96 |  | 14430.6162 | 20549.0213 | 8477.3617 | 55.5053 | 79.0389 | 32.607 | 533.9328 | 760.3138 | 313.6624 | 2.0537 | 2.9244 | 1.2065 | 1.0339e-11 | 1.4723e-11 | 6.074e-12 | 3.9769e-14 | 5.6631e-14 | 2.3363e-14
Nb-97 |  | 4135072.0641 | 1484222.0243 | 1092195.0219 | 818.5209 | 293.7958 | 216.1956 | 152997.6664 | 54916.2149 | 40411.2158 | 30.2853 | 10.8704 | 7.9992 | 1.5406e-10 | 5.5298e-11 | 4.0692e-11 | 3.0496e-14 | 1.0946e-14 | 8.0548e-15
Nb-98m |  | 4387564.2605 | 480414.8505 | 433003.3018 | 617.9485 | 67.6621 | 60.9846 | 162339.8776 | 17775.3495 | 16021.1222 | 22.8641 | 2.5035 | 2.2564 | 1.1751e-10 | 1.2867e-11 | 1.1597e-11 | 1.655e-14 | 1.8121e-15 | 1.6333e-15
Nb-99 |  | . | 1564027500.8858 | 1564027500.8858 | . | 1073.4846 | 1073.4846 | . | 57869017.5328 | 57869017.5328 | . | 39.7189 | 39.7189 | . | 2.0622e-10 | 2.0622e-10 | . | 1.4154e-16 | 1.4154e-16
Nb-99m |  | . | 32415077.7386 | 32415077.7386 | . | 231.3832 | 231.3832 | . | 1199357.8763 | 1199357.8763 | . | 8.5612 | 8.5612 | . | 4.4449e-11 | 4.4449e-11 | . | 3.1728e-16 | 3.1728e-16
Nd-134 |  | . | 16496841.7943 | 16496841.7943 | . | 384.9738 | 384.9738 | . | 610383.1464 | 610383.1464 | . | 14.244 | 14.244 | . | 1.001e-10 | 1.001e-10 | . | 2.3359e-15 | 2.3359e-15
Nd-135 |  | 40299230.2886 | 4659911.1927 | 4176922.1585 | 1371.9233 | 158.6393 | 142.1967 | 1491071.5207 | 172416.7141 | 154546.1199 | 50.7612 | 5.8697 | 5.2613 | 3.5938e-10 | 4.1556e-11 | 3.7249e-11 | 1.2235e-14 | 1.4147e-15 | 1.2681e-15
Nd-136 |  | 4917511.9953 | 5838961.1448 | 2669384.388 | 683.8113 | 811.9447 | 371.1949 | 181947.9438 | 216041.5624 | 98767.2224 | 25.301 | 30.042 | 13.7342 | 1.8045e-10 | 2.1427e-10 | 9.7956e-11 | 2.5093e-14 | 2.9795e-14 | 1.3621e-14
Nd-137 |  | 12175453.0034 | 1585330.3778 | 1402690.1649 | 1286.9369 | 167.5683 | 148.2634 | 450491.7611 | 58657.224 | 51899.5361 | 47.6167 | 6.2 | 5.4857 | 3.4211e-10 | 4.4545e-11 | 3.9414e-11 | 3.6161e-14 | 4.7084e-15 | 4.166e-15
Nd-138 |  | 173428.7688 | 9960982.5159 | 170460.9065 | 143.984 | 8269.807 | 141.5201 | 6416.8644 | 368556.3531 | 6307.0535 | 5.3274 | 305.9829 | 5.2362 | 3.8555e-11 | 2.2144e-09 | 3.7896e-11 | 3.2009e-14 | 1.8385e-12 | 3.1462e-14
Nd-139 |  | 40843016.6484 | 5617158.2523 | 4938028.9357 | 3330.3177 | 458.0201 | 402.6442 | 1511191.616 | 207834.8553 | 182707.0706 | 123.2218 | 16.9467 | 14.8978 | 8.9824e-10 | 1.2354e-10 | 1.086e-10 | 7.3242e-14 | 1.0073e-14 | 8.8551e-15
Nd-139m |  | 266043.7383 | 137108.6611 | 90479.1856 | 241.034 | 124.2196 | 81.9736 | 9843.6183 | 5073.0205 | 3347.7299 | 8.9183 | 4.5961 | 3.033 | 6.5011e-11 | 3.3504e-11 | 2.211e-11 | 5.8899e-14 | 3.0354e-14 | 2.0031e-14
Nd-140 |  | 2462.0764 | 1509844.9719 | 2458.0681 | 32.8024 | 20115.7467 | 32.749 | 91.0968 | 55864.264 | 90.9485 | 1.2137 | 744.2826 | 1.2117 | 8.911e-12 | 5.4646e-09 | 8.8965e-12 | 1.1872e-13 | 7.2805e-11 | 1.1853e-13
Nd-141 |  | 16671484.7765 | 8248086.2892 | 5518066.2879 | 6838.1132 | 3383.1029 | 2263.3354 | 616844.9367 | 305179.1927 | 204168.4527 | 253.0102 | 125.1748 | 83.7434 | 1.8709e-09 | 9.256e-10 | 6.1924e-10 | 7.6738e-13 | 3.7965e-13 | 2.5399e-13
Nd-141m |  | . | 99627721.5754 | 99627721.5754 | . | 282.639 | 282.639 | . | 3686225.6983 | 3686225.6983 | . | 10.4576 | 10.4576 | . | 7.7329e-11 | 7.7329e-11 | . | 2.1938e-16 | 2.1938e-16
Nd-144 |  | 0.0019721 | . | 0.0019721 | 0.0021705 | . | 0.0021705 | 7.2967e-05 | . | 7.2967e-05 | 8.0309e-05 | . | 8.0309e-05 | 1.8209 | . | 1.8209 | 2.0041 | . | 2.0041
Nd-147 |  | 376.4172 | 35845.199 | 372.5055 | 16.3398 | 1555.9916 | 16.17 | 13.9274 | 1326.2724 | 13.7827 | 0.60457 | 57.5717 | 0.59829 | 4.6607e-12 | 4.4383e-10 | 4.6123e-12 | 2.0232e-13 | 1.9266e-11 | 2.0021e-13
Nd-149 |  | 1445921.4571 | 1924975.1488 | 825704.0181 | 411.577 | 547.9381 | 235.0341 | 53499.0939 | 71224.0805 | 30551.0487 | 15.2283 | 20.2737 | 8.6963 | 1.1899e-10 | 1.5842e-10 | 6.7953e-11 | 3.3872e-14 | 4.5094e-14 | 1.9343e-14
Nd-151 |  | 62311946.0725 | 6654183.7499 | 6012156.1127 | 2128.1543 | 227.2619 | 205.3346 | 2305542.0047 | 246204.7987 | 222449.7762 | 78.7417 | 8.4087 | 7.5974 | 6.2355e-10 | 6.6588e-11 | 6.0163e-11 | 2.1296e-14 | 2.2742e-15 | 2.0548e-15
Nd-152 |  | 49783184.4843 | 39144913.7468 | 21913866.3869 | 1558.1129 | 1225.1566 | 685.8597 | 1841977.8259 | 1448361.8086 | 810813.0563 | 57.6502 | 45.3308 | 25.3768 | 4.5955e-10 | 3.6135e-10 | 2.0229e-10 | 1.4383e-14 | 1.1309e-14 | 6.3312e-15
Ne-19 |  | . | 244818838.0463 | 244818838.0463 | . | 192.9026 | 192.9026 | . | 9058297.0077 | 9058297.0077 | . | 7.1374 | 7.1374 | . | 7.1119e-12 | 7.1119e-12 | . | 5.6037e-18 | 5.6037e-18
Ne-24 |  | . | 38809615.4066 | 38809615.4066 | . | 360.1368 | 360.1368 | . | 1435955.77 | 1435955.77 | . | 13.3251 | 13.3251 | . | 1.6771e-11 | 1.6771e-11 | . | 1.5563e-16 | 1.5563e-16
Ni-56 |  | 1244.182 | 4755.4563 | 986.1683 | 29.8816 | 114.2122 | 23.6849 | 46.0347 | 175.9519 | 36.4882 | 1.1056 | 4.2259 | 0.87634 | 3.247e-12 | 1.2411e-11 | 2.5737e-12 | 7.7984e-14 | 2.9807e-13 | 6.1812e-14
Ni-57 |  | 11323.4545 | 16572.6119 | 6727.0852 | 66.4036 | 97.186 | 39.4493 | 418.9678 | 613.1866 | 248.9022 | 2.4569 | 3.5959 | 1.4596 | 7.3444e-12 | 1.0749e-11 | 4.3632e-12 | 4.307e-14 | 6.3035e-14 | 2.5587e-14
Ni-59 |  | 47.7846 | 12906679.461 | 47.7844 | 47.7844 | 12906635.1821 | 47.7842 | 1.768 | 477547.1401 | 1.768 | 1.768 | 477545.5017 | 1.768 | 7.973e-07 | 0.21535 | 7.9729e-07 | 7.9729e-07 | 0.21535 | 7.9729e-07
Ni-63 |  | 19.6315 | . | 19.6315 | 19.5637 | . | 19.5637 | 0.72637 | . | 0.72637 | 0.72386 | . | 0.72386 | 3.4665e-10 | . | 3.4665e-10 | 3.4545e-10 | . | 3.4545e-10
Ni-65 |  | 259790.5115 | 791902.2336 | 195616.721 | 107.7214 | 328.36 | 81.1119 | 9612.2489 | 29300.3826 | 7237.8187 | 3.9857 | 12.1493 | 3.0011 | 1.3586e-11 | 4.1415e-11 | 1.023e-11 | 5.6336e-15 | 1.7172e-14 | 4.242e-15
Ni-66 |  | 2266.6679 | 73017156.9041 | 2266.5975 | 20.3865 | 656719.9666 | 20.3859 | 83.8667 | 2701634.8055 | 83.8641 | 0.7543 | 24298.6388 | 0.75428 | 2.6108e-12 | 8.4104e-08 | 2.6107e-12 | 2.3482e-14 | 7.5643e-10 | 2.3481e-14
Np-232 |  | 39452784.3672 | 4136534.0477 | 3743985.7228 | 1592.2322 | 166.9419 | 151.0995 | 1459753.0216 | 153051.7598 | 138527.4717 | 58.9126 | 6.1769 | 5.5907 | 7.1678e-10 | 7.5153e-11 | 6.8021e-11 | 2.8928e-14 | 3.033e-15 | 2.7452e-15
Np-233 |  | 193379809.7622 | 26587802.82 | 23374096.718 | 19219.0142 | 2642.4235 | 2323.03 | 7155052.9612 | 983748.7043 | 864841.5786 | 711.1035 | 97.7697 | 85.9521 | 8.6892e-09 | 1.1947e-09 | 1.0503e-09 | 8.6357e-13 | 1.1873e-13 | 1.0438e-13
Np-234 |  | 4705.4718 | 9817.2729 | 3180.8657 | 81.8521 | 170.7723 | 55.3314 | 174.1025 | 363.2391 | 117.692 | 3.0285 | 6.3186 | 2.0473 | 3.7165e-11 | 7.754e-11 | 2.5123e-11 | 6.4649e-13 | 1.3488e-12 | 4.3702e-13
Np-235 |  | 93.8469 | 425514.3207 | 93.8262 | 69.3596 | 314485.6178 | 69.3443 | 3.4723 | 15744.0299 | 3.4716 | 2.5663 | 11635.9679 | 2.5657 | 6.7013e-11 | 3.0384e-07 | 6.6998e-11 | 4.9527e-11 | 2.2456e-07 | 4.9516e-11
Np-236 |  | 0.003827 | 1603.485 | 0.0038269 | 0.0038269 | 1603.4814 | 0.0038269 | 0.0001416 | 59.3289 | 0.0001416 | 0.0001416 | 59.3288 | 0.0001416 | 3.8944e-10 | 0.00016318 | 3.8944e-10 | 3.8944e-10 | 0.00016318 | 3.8944e-10
Np-236m |  | 2547.8263 | 1268295.2054 | 2542.7183 | 9.4431 | 4700.7324 | 9.4242 | 94.2696 | 46926.9226 | 94.0806 | 0.3494 | 173.9271 | 0.34869 | 4.3243e-12 | 2.1526e-09 | 4.3157e-12 | 1.6027e-14 | 7.9784e-12 | 1.5995e-14
Np-237 | SE | 0.0034625 | 10385.3407 | 0.0034625 | 0.0034625 | 10385.339 | 0.0034625 | 0.00012811 | 384.2576 | 0.00012811 | 0.00012811 | 384.2575 | 0.00012811 | 4.9263e-09 | 0.014776 | 4.9263e-09 | 4.9263e-09 | 0.014776 | 4.9263e-09
Np-238 |  | 3140.1769 | 39233.3566 | 2907.4677 | 26.2814 | 328.36 | 24.3338 | 116.1865 | 1451.6342 | 107.5763 | 0.97241 | 12.1493 | 0.90035 | 1.2137e-11 | 1.5164e-10 | 1.1238e-11 | 1.0158e-13 | 1.2692e-12 | 9.4053e-14
Np-239 |  | 4002.4854 | 130433.8895 | 3883.3221 | 37.2882 | 1215.1553 | 36.178 | 148.092 | 4826.0539 | 143.6829 | 1.3797 | 44.9607 | 1.3386 | 1.7293e-11 | 5.6354e-10 | 1.6778e-11 | 1.611e-13 | 5.25e-12 | 1.5631e-13
Np-240 |  | 3030899.2276 | 1111107.1195 | 813048.9014 | 515.0787 | 188.8243 | 138.1716 | 112143.2714 | 41110.9634 | 30082.8094 | 19.0579 | 6.9865 | 5.1123 | 2.3987e-10 | 8.7935e-11 | 6.4346e-11 | 4.0764e-14 | 1.4944e-14 | 1.0935e-14
Np-240m |  | . | 30240171.7995 | 30240171.7995 | . | 599.4223 | 599.4223 | . | 1118886.3566 | 1118886.3566 | . | 22.1786 | 22.1786 | . | 2.7915e-10 | 2.7915e-10 | . | 5.5333e-15 | 5.5333e-15
Np-241 |  | 81079608.5892 | 130749455.4818 | 50045609.7477 | 3094.125 | 4989.6042 | 1909.8189 | 2999945.5178 | 4837729.8528 | 1851687.5607 | 114.4826 | 184.6154 | 70.6633 | 1.4469e-09 | 2.3333e-09 | 8.931e-10 | 5.5217e-14 | 8.9043e-14 | 3.4082e-14
Np-242 |  | . | 111181722.551 | 111181722.551 | . | 671.5332 | 671.5332 | . | 4113723.7344 | 4113723.7344 | . | 24.8467 | 24.8467 | . | 3.1534e-10 | 3.1534e-10 | . | 1.9046e-15 | 1.9046e-15
Np-242m |  | . | 14218431.8262 | 14218431.8262 | . | 214.6969 | 214.6969 | . | 526081.9776 | 526081.9776 | . | 7.9438 | 7.9438 | . | 1.0082e-10 | 1.0082e-10 | . | 1.5223e-15 | 1.5223e-15
O-14 |  | . | 16960152.6861 | 16960152.6861 | . | 54.7938 | 54.7938 | . | 627525.6494 | 627525.6494 | . | 2.0274 | 2.0274 | . | 1.4885e-12 | 1.4885e-12 | . | 4.809e-18 | 4.809e-18
O-15 |  | . | 34712652.2505 | 34712652.2505 | . | 194.1607 | 194.1607 | . | 1284368.1333 | 1284368.1333 | . | 7.1839 | 7.1839 | . | 5.6512e-12 | 5.6512e-12 | . | 3.1609e-17 | 3.1609e-17
O-19 |  | . | 160341392.4992 | 160341392.4992 | . | 194.1607 | 194.1607 | . | 5932631.5225 | 5932631.5225 | . | 7.1839 | 7.1839 | . | 7.1582e-12 | 7.1582e-12 | . | 8.6681e-18 | 8.6681e-18
Os-180 |  | 41757436.5718 | 32400549.7918 | 18244345.2036 | 2464.8114 | 1912.5035 | 1076.9069 | 1545025.1532 | 1198820.3423 | 675040.7725 | 91.198 | 70.7626 | 39.8456 | 8.6089e-10 | 6.6798e-10 | 3.7613e-10 | 5.0816e-14 | 3.9429e-14 | 2.2202e-14
Os-181 |  | 2007173.4858 | 491008.5581 | 394502.619 | 578.6096 | 141.5434 | 113.7236 | 74265.419 | 18167.3167 | 14596.5969 | 21.4086 | 5.2371 | 4.2078 | 2.0321e-10 | 4.9712e-11 | 3.9941e-11 | 5.8581e-14 | 1.433e-14 | 1.1514e-14
Os-182 |  | 25552.2525 | 134800.9051 | 21480.5047 | 93.0217 | 490.7358 | 78.1987 | 945.4333 | 4987.6335 | 794.7787 | 3.4418 | 18.1572 | 2.8934 | 3.2851e-11 | 1.733e-10 | 2.7616e-11 | 1.1959e-13 | 6.3091e-13 | 1.0053e-13
Os-183 |  | 92603.6858 | 156794.7369 | 58219.1756 | 198.3053 | 335.7666 | 124.6729 | 3426.3364 | 5801.4053 | 2154.1095 | 7.3373 | 12.4234 | 4.6129 | 7.0417e-11 | 1.1923e-10 | 4.427e-11 | 1.5079e-13 | 2.5532e-13 | 9.4803e-14
Os-183m |  | 153748.1374 | 118287.8898 | 66853.4345 | 250.7308 | 192.9026 | 109.0239 | 5688.6811 | 4376.6519 | 2473.5771 | 9.277 | 7.1374 | 4.0339 | 8.9033e-11 | 6.8498e-11 | 3.8714e-11 | 1.4519e-13 | 1.1171e-13 | 6.3134e-14
Os-185 |  | 73.0466 | 845.4479 | 67.2373 | 25.218 | 291.8755 | 23.2125 | 2.7027 | 31.2816 | 2.4878 | 0.93307 | 10.7994 | 0.85886 | 9.7032e-12 | 1.1231e-10 | 8.9315e-12 | 3.3498e-12 | 3.8771e-11 | 3.0834e-12
Os-186 |  | 0.010064 | . | 0.010064 | 0.0096734 | . | 0.0096734 | 0.00037235 | . | 0.00037235 | 0.00035792 | . | 0.00035792 | 10.4822 | . | 10.4822 | 10.0758 | . | 10.0758
Os-189m |  | 7112647.4771 | 90759323787.5941 | 7112090.1152 | 6795.5081 | 86712539.2819 | 6794.9756 | 263167.9567 | 3358094980.141 | 263147.3343 | 251.4338 | 3208363.9534 | 251.4141 | 2.4922e-09 | 3.1801e-05 | 2.492e-09 | 2.381e-12 | 3.0383e-08 | 2.3808e-12
Os-190m |  | . | 4667667.0137 | 4667667.0137 | . | 126.8664 | 126.8664 | . | 172703.6795 | 172703.6795 | . | 4.6941 | 4.6941 | . | 4.6773e-11 | 4.6773e-11 | . | 1.2713e-15 | 1.2713e-15
Os-191 |  | 324.2426 | 49728.1752 | 322.1422 | 19.7408 | 3027.5904 | 19.6129 | 11.997 | 1839.9425 | 11.9193 | 0.73041 | 112.0208 | 0.72568 | 7.3163e-12 | 1.1221e-09 | 7.2689e-12 | 4.4543e-13 | 6.8315e-11 | 4.4255e-13
Os-191m |  | 109876.5937 | 22741221.3869 | 109348.2661 | 237.1041 | 49073.5799 | 235.9641 | 4065.434 | 841425.1913 | 4045.8858 | 8.7729 | 1815.7225 | 8.7307 | 8.7875e-11 | 1.8187e-08 | 8.7452e-11 | 1.8963e-13 | 3.9247e-11 | 1.8871e-13
Os-193 |  | 13917.668 | 594296.3812 | 13599.1922 | 69.0303 | 2947.654 | 67.4507 | 514.9537 | 21988.9661 | 503.1701 | 2.5541 | 109.0632 | 2.4957 | 2.5852e-11 | 1.1039e-09 | 2.526e-11 | 1.2822e-13 | 5.4752e-12 | 1.2529e-13
Os-194 |  | 0.5082 | 185797.7626 | 0.5082 | 0.47995 | 175469.382 | 0.47995 | 0.018803 | 6874.5172 | 0.018803 | 0.017758 | 6492.3671 | 0.017758 | 1.6563e-12 | 6.0555e-07 | 1.6563e-12 | 1.5642e-12 | 5.7189e-07 | 1.5642e-12
Os-196 |  | 6857282.6352 | 25608309.4701 | 5408908.4615 | 657.0356 | 2453.679 | 518.2585 | 253719.4575 | 947507.4504 | 200129.6131 | 24.3103 | 90.7861 | 19.1756 | 2.4988e-10 | 9.3318e-10 | 1.971e-10 | 2.3943e-14 | 8.9413e-14 | 1.8886e-14
P-30 |  | . | 27767862.0666 | 27767862.0666 | . | 190.4348 | 190.4348 | . | 1027410.8965 | 1027410.8965 | . | 7.0461 | 7.0461 | . | 1.1086e-11 | 1.1086e-11 | . | 7.6026e-17 | 7.6026e-17
P-32 |  | 176.6437 | 295508.2192 | 176.5381 | 9.9605 | 16663.0439 | 9.9546 | 6.5358 | 10933.8041 | 6.5319 | 0.36854 | 616.5326 | 0.36832 | 6.1848e-13 | 1.0347e-09 | 6.1811e-13 | 3.4875e-14 | 5.8342e-11 | 3.4854e-14
P-33 |  | 222.1982 | 6191504.6013 | 222.1902 | 22.2588 | 620235.524 | 22.258 | 8.2213 | 229085.6702 | 8.221 | 0.82357 | 22948.7144 | 0.82354 | 1.4254e-12 | 3.9718e-08 | 1.4253e-12 | 1.4279e-13 | 3.9787e-09 | 1.4278e-13
Pa-227 |  | 4841.3442 | 118299933.8837 | 4841.1461 | 0.50907 | 12439.264 | 0.50905 | 179.1297 | 4377097.5537 | 179.1224 | 0.018836 | 460.2528 | 0.018835 | 2.2423e-13 | 5.4791e-09 | 2.2422e-13 | 2.3578e-17 | 5.7613e-13 | 2.3577e-17
Pa-228 |  | 154.7362 | 39686.4442 | 154.1353 | 0.56076 | 143.8227 | 0.55858 | 5.7252 | 1468.3984 | 5.703 | 0.020748 | 5.3214 | 0.020668 | 2.4809e-13 | 6.3629e-11 | 2.4712e-13 | 8.9906e-16 | 2.3059e-13 | 8.9557e-16
Pa-229 |  | 945.6103 | 646395.0886 | 944.229 | 5.6076 | 3833.2153 | 5.5994 | 34.9876 | 23916.6183 | 34.9365 | 0.20748 | 141.829 | 0.20718 | 2.4917e-12 | 1.7033e-09 | 2.4881e-12 | 1.4776e-14 | 1.0101e-11 | 1.4755e-14
Pa-230 |  | 0.86405 | 4342.3518 | 0.86388 | 0.059438 | 298.7087 | 0.059426 | 0.03197 | 160.667 | 0.031963 | 0.0021992 | 11.0522 | 0.0021988 | 2.6527e-14 | 1.3331e-10 | 2.6521e-14 | 1.8247e-15 | 9.1704e-12 | 1.8244e-15
Pa-231 |  | 0.00018408 | 6159.6455 | 0.00018408 | 0.00018408 | 6159.5804 | 0.00018408 | 6.8111e-06 | 227.9069 | 6.8111e-06 | 6.811e-06 | 227.9045 | 6.811e-06 | 3.9006e-12 | 0.00013052 | 3.9006e-12 | 3.9005e-12 | 0.00013052 | 3.9005e-12
Pa-232 |  | 3239.9508 | 40482.2212 | 2999.8603 | 16.7797 | 209.6571 | 15.5363 | 119.8782 | 1497.8422 | 110.9948 | 0.62085 | 7.7573 | 0.57484 | 7.5538e-12 | 9.4382e-11 | 6.994e-12 | 3.9121e-14 | 4.888e-13 | 3.6222e-14
Pa-233 | SE | 89.7475 | 9037.9414 | 88.865 | 9.5674 | 963.4727 | 9.4733 | 3.3207 | 334.4038 | 3.288 | 0.35399 | 35.6485 | 0.35051 | 4.3259e-12 | 4.3564e-10 | 4.2834e-12 | 4.6115e-13 | 4.644e-11 | 4.5662e-13
Pa-234 |  | 99319.936 | 121326.5458 | 54612.9024 | 109.616 | 133.9039 | 60.2744 | 3674.8376 | 4489.0822 | 2020.6774 | 4.0558 | 4.9544 | 2.2302 | 4.9772e-11 | 6.08e-11 | 2.7368e-11 | 5.4931e-14 | 6.7102e-14 | 3.0205e-14
Pa-234m |  | . | 1958093897.8226 | 1958093897.8226 | . | 6289.7124 | 6289.7124 | . | 72449474.2194 | 72449474.2194 | . | 232.7194 | 232.7194 | . | 2.8559e-09 | 2.8559e-09 | . | 9.1735e-15 | 9.1735e-15
Pa-235 |  | 32757766.4139 | 396366396.813 | 30257158.5424 | 2203.392 | 26660.8703 | 2035.1932 | 1212037.3573 | 14665556.6821 | 1119514.8661 | 81.5255 | 986.4522 | 75.3021 | 1.0047e-09 | 1.2157e-08 | 9.2804e-10 | 6.7582e-14 | 8.1773e-13 | 6.2423e-14
Pa-236 |  | . | 8199357.8028 | 8199357.8028 | . | 204.8484 | 204.8484 | . | 303376.2387 | 303376.2387 | . | 7.5794 | 7.5794 | . | 9.3807e-11 | 9.3807e-11 | . | 2.3436e-15 | 2.3436e-15
Pa-237 |  | . | 13259872.8371 | 13259872.8371 | . | 316.716 | 316.716 | . | 490615.295 | 490615.295 | . | 11.7185 | 11.7185 | . | 1.4565e-10 | 1.4565e-10 | . | 3.4789e-15 | 3.4789e-15
Pb-194 |  | 84346032.3111 | 5487815.7926 | 5152573.3109 | 2778.8001 | 180.7974 | 169.7528 | 3120803.1955 | 203049.1843 | 190645.2125 | 102.8156 | 6.6895 | 6.2809 | 1.046e-09 | 6.8059e-11 | 6.3901e-11 | 3.4462e-14 | 2.2422e-15 | 2.1052e-15
Pb-195m |  | 38805354.0596 | 2930790.2719 | 2724984.6865 | 1598.0646 | 120.6945 | 112.2191 | 1435798.1002 | 108439.2401 | 100824.4334 | 59.1284 | 4.4657 | 4.1521 | 6.0467e-10 | 4.5668e-11 | 4.2461e-11 | 2.4901e-14 | 1.8807e-15 | 1.7486e-15
Pb-196 |  | 14363908.9645 | 4186843.2456 | 3241886.6118 | 1459.1024 | 425.3044 | 329.3146 | 531464.6317 | 154913.2001 | 119949.8046 | 53.9868 | 15.7363 | 12.1846 | 5.5492e-10 | 1.6175e-10 | 1.2524e-10 | 5.637e-14 | 1.6431e-14 | 1.2722e-14
Pb-197 |  | . | 5695338.2385 | 5695338.2385 | . | 125.0895 | 125.0895 | . | 210727.5148 | 210727.5148 | . | 4.6283 | 4.6283 | . | 4.7817e-11 | 4.7817e-11 | . | 1.0502e-15 | 1.0502e-15
Pb-197m |  | 6670637.4307 | 1449334.938 | 1190642.954 | 787.4939 | 171.0995 | 140.5599 | 246813.5849 | 53625.3927 | 44053.7893 | 29.1373 | 6.3307 | 5.2007 | 3.0103e-10 | 6.5404e-11 | 5.373e-11 | 3.5537e-14 | 7.7212e-15 | 6.3431e-15
Pb-198 |  | 1440636.1045 | 1214597.2229 | 658997.6834 | 569.5452 | 480.1823 | 260.53 | 53303.5359 | 44940.0972 | 24382.9143 | 21.0732 | 17.7667 | 9.6396 | 2.1882e-10 | 1.8449e-10 | 1.001e-10 | 8.6508e-14 | 7.2935e-14 | 3.9572e-14
Pb-199 |  | 4877468.5351 | 754622.4082 | 653513.4267 | 1205.1702 | 186.4591 | 161.4762 | 180466.3358 | 27921.0291 | 24179.9968 | 44.5913 | 6.899 | 5.9746 | 4.6536e-10 | 7.1999e-11 | 6.2352e-11 | 1.1499e-13 | 1.779e-14 | 1.5407e-14
Pb-200 |  | 30415.9106 | 309049.3618 | 27690.6609 | 107.7214 | 1094.5333 | 98.0696 | 1125.3887 | 11434.8264 | 1024.5545 | 3.9857 | 40.4977 | 3.6286 | 4.1805e-11 | 4.2477e-10 | 3.8059e-11 | 1.4806e-13 | 1.5044e-12 | 1.3479e-13
Pb-201 |  | 199905.3043 | 173991.631 | 93025.2341 | 307.2335 | 267.4069 | 142.9701 | 7396.4963 | 6437.6903 | 3441.9337 | 11.3676 | 9.8941 | 5.2899 | 1.1983e-10 | 1.0429e-10 | 5.5761e-11 | 1.8416e-13 | 1.6029e-13 | 8.5699e-14
Pb-201m |  | . | 196309596.8124 | 196309596.8124 | . | 547.9381 | 547.9381 | . | 7263455.0821 | 7263455.0821 | . | 20.2737 | 20.2737 | . | 2.1371e-10 | 2.1371e-10 | . | 5.965e-16 | 5.965e-16
Pb-202 |  | 0.82472 | 18415361.8419 | 0.82472 | 0.82471 | 18415240.3011 | 0.82471 | 0.030514 | 681368.3882 | 0.030514 | 0.030514 | 681363.8911 | 0.030514 | 2.4489e-08 | 0.54683 | 2.4489e-08 | 2.4489e-08 | 0.54682 | 2.4489e-08
Pb-202m |  | 605059.265 | 169532.7343 | 132427.5899 | 351.832 | 98.5805 | 77.0045 | 22387.1928 | 6272.7112 | 4899.8208 | 13.0178 | 3.6475 | 2.8492 | 1.379e-10 | 3.864e-11 | 3.0183e-11 | 8.0189e-14 | 2.2468e-14 | 1.7551e-14
Pb-203 |  | 19789.4277 | 79789.1445 | 15856.6393 | 169.0975 | 681.7856 | 135.4925 | 732.2088 | 2952.1983 | 586.6957 | 6.2566 | 25.2261 | 5.0132 | 6.6608e-11 | 2.6856e-10 | 5.3371e-11 | 5.6915e-13 | 2.2948e-12 | 4.5604e-13
Pb-204m |  | 6679947.0706 | 512279.1008 | 475791.1107 | 1232.4057 | 94.5121 | 87.7803 | 247158.0416 | 18954.3267 | 17604.2711 | 45.599 | 3.4969 | 3.2479 | 4.8784e-10 | 3.7412e-11 | 3.4747e-11 | 9.0003e-14 | 6.9022e-15 | 6.4106e-15
Pb-205 |  | 49.1297 | 18153235.2819 | 49.1296 | 49.1297 | 18153234.8497 | 49.1296 | 1.8178 | 671669.7054 | 1.8178 | 1.8178 | 671669.6894 | 1.8178 | 0.00043147 | 159.4253 | 0.00043147 | 0.00043147 | 159.4253 | 0.00043147
Pb-209 | SE | 1166419.6305 | 166675745.5601 | 1158313.5938 | 625.031 | 89313.9155 | 620.6873 | 43157.5263 | 6167002.5857 | 42857.603 | 23.1261 | 3304.6149 | 22.9654 | 2.5348e-10 | 3.6221e-08 | 2.5172e-10 | 1.3583e-13 | 1.9409e-11 | 1.3488e-13
Pb-210 | SE | 0.0073485 | 192601.2511 | 0.0073485 | 0.007235 | 189626.1475 | 0.007235 | 0.0002719 | 7126.2463 | 0.0002719 | 0.0002677 | 7016.1675 | 0.0002677 | 9.5925e-14 | 2.5141e-06 | 9.5925e-14 | 9.4443e-14 | 2.4753e-06 | 9.4443e-14
Pb-211 |  | 32366.7763 | 27986245.9511 | 32329.3866 | 3.2079 | 2773.7241 | 3.2042 | 1197.5707 | 1035491.1002 | 1196.1873 | 0.11869 | 102.6278 | 0.11855 | 1.3134e-12 | 1.1356e-09 | 1.3119e-12 | 1.3017e-16 | 1.1255e-13 | 1.3002e-16
Pb-212 |  | 236.7581 | 834014.5581 | 236.6909 | 0.41496 | 1461.7662 | 0.41484 | 8.76 | 30858.5387 | 8.7576 | 0.015354 | 54.0853 | 0.015349 | 1.707e-13 | 6.0132e-10 | 1.7065e-13 | 2.9919e-16 | 1.0539e-12 | 2.991e-16
Pb-214 | SE | 47078.9285 | 10935784.5968 | 46877.1209 | 3.464 | 804.6299 | 3.4491 | 1741.9204 | 404624.0301 | 1734.4535 | 0.12817 | 29.7713 | 0.12762 | 1.4384e-12 | 3.3412e-10 | 1.4322e-12 | 1.0583e-16 | 2.4584e-14 | 1.0538e-16
Pd-100 |  | 3240.9595 | 170976.8137 | 3180.6682 | 46.5108 | 2453.679 | 45.6456 | 119.9155 | 6326.1421 | 117.6847 | 1.7209 | 90.7861 | 1.6889 | 9.025e-12 | 4.7611e-10 | 8.8571e-12 | 1.2952e-13 | 6.8327e-12 | 1.2711e-13
Pd-101 |  | 424271.0588 | 432525.1287 | 214179.1677 | 591.9561 | 603.4724 | 298.8294 | 15698.0292 | 16003.4298 | 7924.6292 | 21.9024 | 22.3285 | 11.0567 | 1.1601e-10 | 1.1827e-10 | 5.8565e-11 | 1.6186e-13 | 1.6501e-13 | 8.1711e-14
Pd-103 |  | 1298.9555 | 2513452.9782 | 1298.2845 | 87.2543 | 168835.3789 | 87.2093 | 48.0614 | 92997.7602 | 48.0365 | 3.2284 | 6246.909 | 3.2267 | 1.7439e-11 | 3.3744e-08 | 1.743e-11 | 1.1714e-12 | 2.2667e-09 | 1.1708e-12
Pd-107 |  | 66.2021 | . | 66.2021 | 66.2021 | . | 66.2021 | 2.4495 | . | 2.4495 | 2.4495 | . | 2.4495 | 0.00012892 | . | 0.00012892 | 0.00012892 | . | 0.00012892
Pd-109 |  | 43932.2072 | 9422118.7492 | 43728.3166 | 99.1526 | 21265.218 | 98.6925 | 1625.4917 | 348618.3937 | 1617.9477 | 3.6686 | 786.8131 | 3.6516 | 2.0971e-11 | 4.4977e-09 | 2.0874e-11 | 4.7331e-14 | 1.0151e-11 | 4.7111e-14
Pd-109m |  | . | 151120085.9309 | 151120085.9309 | . | 1945.8369 | 1945.8369 | . | 5591443.1794 | 5591443.1794 | . | 71.996 | 71.996 | . | 4.1155e-10 | 4.1155e-10 | . | 5.2992e-15 | 5.2992e-15
Pd-111 |  | 21627187.7721 | 48105421.0192 | 14919633.6014 | 1389.4001 | 3090.4469 | 958.4852 | 800205.9476 | 1779900.5777 | 552026.4433 | 51.4078 | 114.3465 | 35.464 | 2.9926e-10 | 6.6563e-10 | 2.0644e-10 | 1.9225e-14 | 4.2762e-14 | 1.3263e-14
Pd-112 |  | 9540.7189 | 96201623.8897 | 9539.7728 | 33.0509 | 333260.8786 | 33.0476 | 353.0066 | 3559460.0839 | 352.9716 | 1.2229 | 12330.6525 | 1.2228 | 7.1828e-12 | 7.2426e-08 | 7.1821e-12 | 2.4883e-14 | 2.509e-10 | 2.488e-14
Pd-114 |  | . | 902206778.4798 | 902206778.4798 | . | 5994.2225 | 5994.2225 | . | 33381650.8038 | 33381650.8038 | . | 221.7862 | 221.7862 | . | 1.326e-09 | 1.326e-09 | . | 8.8096e-15 | 8.8096e-15
Pd-96 |  | . | 24576393.4565 | 24576393.4565 | . | 137.195 | 137.195 | . | 909326.5579 | 909326.5579 | . | 5.0762 | 5.0762 | . | 2.5556e-11 | 2.5556e-11 | . | 1.4267e-16 | 1.4267e-16
Pd-97 |  | . | 9369750.0053 | 9369750.0053 | . | 79.7446 | 79.7446 | . | 346680.7502 | 346680.7502 | . | 2.9505 | 2.9505 | . | 1.5009e-11 | 1.5009e-11 | . | 1.2774e-16 | 1.2774e-16
Pd-98 |  | 26799548.8446 | 10442916.0306 | 7514686.2373 | 1302.3034 | 507.4654 | 365.1704 | 991583.3073 | 386387.8931 | 278043.3908 | 48.1852 | 18.7762 | 13.5113 | 2.4764e-10 | 9.6499e-11 | 6.9441e-11 | 1.2034e-14 | 4.6893e-15 | 3.3744e-15
Pd-99 |  | 32568438.4477 | 2585333.7798 | 2395199.1135 | 1913.472 | 151.8944 | 140.7236 | 1205032.2226 | 95657.3499 | 88622.3672 | 70.7985 | 5.6201 | 5.2068 | 3.6758e-10 | 2.9179e-11 | 2.7033e-11 | 2.1596e-14 | 1.7143e-15 | 1.5882e-15
Pm-136 |  | . | 14593692.1204 | 14593692.1204 | . | 71.4511 | 71.4511 | . | 539966.6085 | 539966.6085 | . | 2.6437 | 2.6437 | . | 1.8856e-11 | 1.8856e-11 | . | 9.2317e-17 | 9.2317e-17
Pm-137m |  | . | 16922478.1619 | 16922478.1619 | . | 111.503 | 111.503 | . | 626131.692 | 626131.692 | . | 4.1256 | 4.1256 | . | 2.9641e-11 | 2.9641e-11 | . | 1.9531e-16 | 1.9531e-16
Pm-139 |  | . | 18272683.4715 | 18272683.4715 | . | 208.1909 | 208.1909 | . | 676089.2884 | 676089.2884 | . | 7.7031 | 7.7031 | . | 5.6152e-11 | 5.6152e-11 | . | 6.3978e-16 | 6.3978e-16
Pm-140 |  | . | 430352394.6348 | 430352394.6348 | . | 181.1641 | 181.1641 | . | 15923038.6015 | 15923038.6015 | . | 6.7031 | 6.7031 | . | 4.9214e-11 | 4.9214e-11 | . | 2.0718e-17 | 2.0718e-17
Pm-140m |  | . | 3933471.0137 | 3933471.0137 | . | 64.2546 | 64.2546 | . | 145538.4275 | 145538.4275 | . | 2.3774 | 2.3774 | . | 1.7455e-11 | 1.7455e-11 | . | 2.8514e-16 | 2.8514e-16
Pm-141 |  | 43949421.9305 | 4646400.3454 | 4202143.3052 | 2521.8013 | 266.6087 | 241.1174 | 1626128.6114 | 171916.8128 | 155479.3023 | 93.3066 | 9.8645 | 8.9213 | 6.8996e-10 | 7.2943e-11 | 6.5969e-11 | 3.9589e-14 | 4.1855e-15 | 3.7853e-15
Pm-142 |  | . | 122013209.6331 | 122013209.6331 | . | 226.1112 | 226.1112 | . | 4514488.7564 | 4514488.7564 | . | 8.3661 | 8.3661 | . | 6.2302e-11 | 6.2302e-11 | . | 1.1546e-16 | 1.1546e-16
Pm-143 |  | 20.7069 | 1026.8125 | 20.2976 | 13.3416 | 661.5846 | 13.0779 | 0.76616 | 37.9921 | 0.75101 | 0.49364 | 24.4786 | 0.48388 | 6.0195e-12 | 2.985e-10 | 5.9005e-12 | 3.8784e-12 | 1.9232e-10 | 3.8018e-12
Pm-144 |  | 3.1716 | 178.4413 | 3.1163 | 2.2841 | 128.5092 | 2.2443 | 0.11735 | 6.6023 | 0.1153 | 0.084513 | 4.7548 | 0.083037 | 1.2718e-12 | 7.1553e-11 | 1.2496e-12 | 9.1592e-13 | 5.1531e-11 | 8.9993e-13
Pm-145 |  | 5.1609 | 16558.8651 | 5.1593 | 5.0612 | 16238.8937 | 5.0596 | 0.19095 | 612.678 | 0.19089 | 0.18726 | 600.8391 | 0.1872 | 3.7087e-11 | 1.19e-07 | 3.7076e-11 | 3.637e-11 | 1.167e-07 | 3.6359e-11
Pm-146 |  | 0.97108 | 285.3664 | 0.96779 | 0.9127 | 268.21 | 0.90961 | 0.03593 | 10.5586 | 0.035808 | 0.03377 | 9.9238 | 0.033655 | 2.1953e-12 | 6.4512e-10 | 2.1879e-12 | 2.0633e-12 | 6.0633e-10 | 2.0563e-12
Pm-147 |  | 9.3489 | 1173548.5884 | 9.3489 | 8.216 | 1031338.5157 | 8.216 | 0.34591 | 43421.2978 | 0.34591 | 0.30399 | 38159.5251 | 0.30399 | 1.0095e-11 | 1.2672e-06 | 1.0095e-11 | 8.8716e-12 | 1.1136e-06 | 8.8715e-12
Pm-148 |  | 819.0244 | 15248.3776 | 777.2752 | 17.3813 | 323.6011 | 16.4953 | 30.3039 | 564.19 | 28.7592 | 0.64311 | 11.9732 | 0.61033 | 4.9916e-12 | 9.2932e-11 | 4.7371e-12 | 1.0593e-13 | 1.9722e-12 | 1.0053e-13
Pm-148m |  | 42.5831 | 609.945 | 39.8042 | 6.936 | 99.3481 | 6.4833 | 1.5756 | 22.568 | 1.4728 | 0.25663 | 3.6759 | 0.23988 | 1.9962e-12 | 2.8593e-11 | 1.866e-12 | 3.2515e-13 | 4.6573e-12 | 3.0393e-13
Pm-149 |  | 5954.1445 | 1344039.2861 | 5927.8838 | 52.0611 | 11751.831 | 51.8314 | 220.3033 | 49729.4536 | 219.3317 | 1.9263 | 434.8177 | 1.9178 | 1.5052e-11 | 3.3977e-09 | 1.4985e-11 | 1.3161e-13 | 2.9708e-11 | 1.3103e-13
Pm-150 |  | 633482.9254 | 290261.1407 | 199054.5685 | 279.6613 | 128.1405 | 87.8759 | 23438.8682 | 10739.6622 | 7365.019 | 10.3475 | 4.7412 | 3.2514 | 8.1398e-11 | 3.7297e-11 | 2.5577e-11 | 3.5935e-14 | 1.6465e-14 | 1.1291e-14
Pm-151 |  | 16802.8513 | 132579.2743 | 14912.8272 | 78.6075 | 620.2355 | 69.7655 | 621.7055 | 4905.4332 | 551.7746 | 2.9085 | 22.9487 | 2.5813 | 2.3032e-11 | 1.8173e-10 | 2.0441e-11 | 1.0775e-13 | 8.5017e-13 | 9.5629e-14
Pm-152 |  | . | 54455594.2726 | 54455594.2726 | . | 615.958 | 615.958 | . | 2014856.9881 | 2014856.9881 | . | 22.7904 | 22.7904 | . | 1.8167e-10 | 1.8167e-10 | . | 2.0549e-15 | 2.0549e-15
Pm-152m |  | . | 6118859.283 | 6118859.283 | . | 126.328 | 126.328 | . | 226397.7935 | 226397.7935 | . | 4.6741 | 4.6741 | . | 3.7259e-11 | 3.7259e-11 | . | 7.6924e-16 | 7.6924e-16
Pm-153 |  | . | 182250823.6326 | 182250823.6326 | . | 2626.8799 | 2626.8799 | . | 6743280.4744 | 6743280.4744 | . | 97.1946 | 97.1946 | . | 7.7987e-10 | 7.7987e-10 | . | 1.1241e-14 | 1.1241e-14
Pm-154 |  | . | 21540083.0426 | 21540083.0426 | . | 102.3069 | 102.3069 | . | 796983.0726 | 796983.0726 | . | 3.7854 | 3.7854 | . | 3.0572e-11 | 3.0572e-11 | . | 1.452e-16 | 1.452e-16
Pm-154m |  | . | 14280848.1205 | 14280848.1205 | . | 105.0752 | 105.0752 | . | 528391.3805 | 528391.3805 | . | 3.8878 | 3.8878 | . | 3.1399e-11 | 3.1399e-11 | . | 2.3102e-16 | 2.3102e-16
Po-203 |  | 7988775.2935 | 1174071.9281 | 1023633.4389 | 804.9292 | 118.2966 | 103.1388 | 295584.6859 | 43440.6613 | 37874.4372 | 29.7824 | 4.377 | 3.8161 | 3.1706e-10 | 4.6597e-11 | 4.0626e-11 | 3.1946e-14 | 4.695e-15 | 4.0934e-15
Po-204 |  | 162749.1298 | 297667.9405 | 105220.2479 | 94.6359 | 173.089 | 61.1838 | 6021.7178 | 11013.7138 | 3893.1492 | 3.5015 | 6.4043 | 2.2638 | 3.7461e-11 | 6.8516e-11 | 2.4219e-11 | 2.1783e-14 | 3.9841e-14 | 1.4083e-14
Po-205 |  | 2949096.2904 | 446818.3544 | 388028.113 | 806.417 | 122.1805 | 106.1045 | 109116.5627 | 16532.2791 | 14357.0402 | 29.8374 | 4.5207 | 3.9259 | 3.2078e-10 | 4.8601e-11 | 4.2206e-11 | 8.7715e-14 | 1.329e-14 | 1.1541e-14
Po-206 |  | 17.687 | 4816.5419 | 17.6223 | 0.61533 | 167.5683 | 0.61308 | 0.65442 | 178.2121 | 0.65202 | 0.022767 | 6.2 | 0.022684 | 2.4596e-13 | 6.6981e-11 | 2.4506e-13 | 8.5571e-15 | 2.3303e-12 | 8.5258e-15
Po-207 |  | 411380.1514 | 159525.7739 | 114950.1767 | 393.0375 | 152.4128 | 109.8248 | 15221.0656 | 5902.4536 | 4253.1565 | 14.5424 | 5.6393 | 4.0635 | 1.5787e-10 | 6.1219e-11 | 4.4113e-11 | 1.5083e-13 | 5.8489e-14 | 4.2146e-14
Po-208 |  | 0.0066107 | 10728413.8841 | 0.0066107 | 0.0058797 | 9542084.9851 | 0.0058797 | 0.00024459 | 396951.3137 | 0.00024459 | 0.00021755 | 353057.1444 | 0.00021755 | 1.1157e-14 | 1.8107e-05 | 1.1157e-14 | 9.9237e-15 | 1.6105e-05 | 9.9237e-15
Po-209 |  | 0.0042917 | 32470.168 | 0.0042917 | 0.0042772 | 32360.1143 | 0.0042772 | 0.00015879 | 1201.3962 | 0.00015879 | 0.00015826 | 1197.3242 | 0.00015826 | 2.5617e-13 | 1.9382e-06 | 2.5617e-13 | 2.5531e-13 | 1.9316e-06 | 2.5531e-13
Po-210 | SE | 0.020304 | 43714849.6819 | 0.020304 | 0.009322 | 20070542.8001 | 0.009322 | 0.00075125 | 1617449.4382 | 0.00075125 | 0.00034492 | 742610.0836 | 0.00034492 | 4.5261e-15 | 9.7448e-06 | 4.5261e-15 | 2.0781e-15 | 4.4741e-06 | 2.0781e-15
Po-211 |  | . | 1.0141e+12 | 1.0141e+12 | . | 23944.7495 | 23944.7495 | . | 37523398113.4037 | 37523398113.4037 | . | 885.9557 | 885.9557 | . | 9.8036e-09 | 9.8036e-09 | . | 2.3147e-16 | 2.3147e-16
Po-212 |  | . | . | . | . | . | . | . | . | . | . | . | . | . | . | . | . | . | .
Po-212m |  | . | 1084699732.2049 | 1084699732.2049 | . | 2238.444 | 2238.444 | . | 40133890.0916 | 40133890.0916 | . | 82.8224 | 82.8224 | . | 9.2082e-10 | 9.2082e-10 | . | 1.9002e-15 | 1.9002e-15
Po-213 | SE | . | 2.7178e+19 | 2.7178e+19 | . | 5223035.9918 | 5223035.9918 | . | 1.0056e+18 | 1.0056e+18 | . | 193252.3317 | 193252.3317 | . | 2.1587e-06 | 2.1587e-06 | . | 4.1486e-19 | 4.1486e-19
Po-214 | SE | . | 3.1264e+17 | 3.1264e+17 | . | 2350366.1963 | 2350366.1963 | . | 11567500701685598 | 11567500701685598 | . | 86963.5493 | 86963.5493 | . | 9.7598e-07 | 9.7598e-07 | . | 7.3373e-18 | 7.3373e-18
Po-215 |  | . | 14050780468373360 | 14050780468373358 | . | 1145050.1982 | 1145050.1982 | . | 5.1988e+14 | 5.1988e+14 | . | 42366.8573 | 42366.8573 | . | 4.777e-07 | 4.777e-07 | . | 3.8929e-17 | 3.8929e-17
Po-216 |  | . | 1.9231e+15 | 1923060414882251 | . | 12759130.7801 | 12759130.7801 | . | 7.1153e+13 | 7.1153e+13 | . | 472087.8389 | 472087.8389 | . | 5.3477e-06 | 5.3477e-06 | . | 3.5481e-14 | 3.5481e-14
Po-218 | SE | 2489032.7747 | 4.0054e+14 | 2489032.7592 | 21.1838 | 3408928071.0073 | 21.1838 | 92094.2127 | 1.482e+13 | 92094.2121 | 0.7838 | 126130338.6273 | 0.7838 | 8.9609e-12 | 0.001442 | 8.9609e-12 | 7.6265e-17 | 1.2273e-08 | 7.6265e-17
Pr-134 |  | 57326091.2244 | 2053773.486 | 1982739.5496 | 1731.2366 | 62.0236 | 59.8783 | 2121065.3753 | 75989.619 | 73361.3633 | 64.0558 | 2.2949 | 2.2155 | 4.5015e-10 | 1.6127e-11 | 1.5569e-11 | 1.3594e-14 | 4.8703e-16 | 4.7019e-16
Pr-134m |  | 24406070.4767 | 1771883.0075 | 1651951.1957 | 1139.0904 | 82.6981 | 77.1006 | 903024.6076 | 65559.6713 | 61122.1942 | 42.1463 | 3.0598 | 2.8527 | 2.9618e-10 | 2.1503e-11 | 2.0047e-11 | 1.3823e-14 | 1.0036e-15 | 9.3565e-16
Pr-135 |  | 27025157.2915 | 3484551.4159 | 3086576.5061 | 1780.7005 | 229.5988 | 203.376 | 999930.8198 | 128928.4024 | 114203.3307 | 65.8859 | 8.4952 | 7.5249 | 4.6646e-10 | 6.0144e-11 | 5.3275e-11 | 3.0735e-14 | 3.9629e-15 | 3.5103e-15
Pr-136 |  | 72204618.7178 | 2495820.4778 | 2412432.4827 | 2596.8549 | 89.7627 | 86.7637 | 2671570.8926 | 92345.3577 | 89260.0019 | 96.0836 | 3.3212 | 3.2103 | 6.853e-10 | 2.3688e-11 | 2.2896e-11 | 2.4647e-14 | 8.5194e-16 | 8.2348e-16
Pr-137 |  | 8996146.1093 | 2614757.9104 | 2025918.4093 | 1896.8331 | 551.3205 | 427.1639 | 332857.406 | 96746.0427 | 74958.9811 | 70.1828 | 20.3989 | 15.8051 | 5.0424e-10 | 1.4656e-10 | 1.1356e-10 | 1.0632e-13 | 3.0902e-14 | 2.3943e-14
Pr-138 |  | . | 60149342.7354 | 60149342.7354 | . | 239.4475 | 239.4475 | . | 2225525.6812 | 2225525.6812 | . | 8.8596 | 8.8596 | . | 6.4118e-11 | 6.4118e-11 | . | 2.5525e-16 | 2.5525e-16
Pr-138m |  | 1375854.7786 | 226330.0218 | 194357.8806 | 480.4754 | 79.0389 | 67.8736 | 50906.6268 | 8374.2108 | 7191.2416 | 17.7776 | 2.9244 | 2.5113 | 1.2866e-10 | 2.1165e-11 | 1.8175e-11 | 4.493e-14 | 7.3911e-15 | 6.347e-15
Pr-139 |  | 2491946.2694 | 2410725.1803 | 1225331.4711 | 1810.2557 | 1751.2532 | 890.1329 | 92202.012 | 89196.8317 | 45337.2644 | 66.9795 | 64.7964 | 32.9349 | 4.8825e-10 | 4.7234e-10 | 2.4008e-10 | 3.5469e-13 | 3.4313e-13 | 1.7441e-13
Pr-140 |  | . | 39329479.2041 | 39329479.2041 | . | 366.0406 | 366.0406 | . | 1455190.7305 | 1455190.7305 | . | 13.5435 | 13.5435 | . | 9.9437e-11 | 9.9437e-11 | . | 9.2546e-16 | 9.2546e-16
Pr-142 |  | 20767.3262 | 812537.016 | 20249.77 | 65.408 | 2559.138 | 63.778 | 768.3911 | 30063.8696 | 749.2415 | 2.4201 | 94.6881 | 2.3598 | 1.8022e-11 | 7.0514e-10 | 1.7573e-11 | 5.6762e-14 | 2.2209e-12 | 5.5348e-14
Pr-142m |  | 128199110.0521 | . | 128199110.0521 | 5138.6528 | . | 5138.6528 | 4743367.0719 | . | 4743367.0719 | 190.1302 | . | 190.1302 | 1.4159e-09 | . | 1.4159e-09 | 5.6754e-14 | . | 5.6754e-14
Pr-143 |  | 298.9746 | 853750.1097 | 298.87 | 16.0394 | 45802.0079 | 16.0338 | 11.0621 | 31588.7541 | 11.0582 | 0.59346 | 1694.6743 | 0.59325 | 4.4506e-12 | 1.2709e-08 | 4.449e-12 | 2.3876e-13 | 6.8181e-10 | 2.3868e-13
Pr-144 |  | 42183763.6112 | 75005007.7893 | 26999118.4345 | 2001.246 | 3558.3233 | 1280.869 | 1560799.2536 | 2775185.2882 | 998967.3821 | 74.0461 | 131.658 | 47.3922 | 5.5918e-10 | 9.9426e-10 | 3.579e-10 | 2.6528e-14 | 4.7169e-14 | 1.6979e-14
Pr-144m |  | . | 1792976852.8674 | 1792976852.8674 | . | 35442.0299 | 35442.0299 | . | 66340143.5561 | 66340143.5561 | . | 1311.3551 | 1311.3551 | . | 9.9031e-09 | 9.9031e-09 | . | 1.9576e-13 | 1.9576e-13
Pr-145 |  | 220194.5997 | 6613697.3573 | 213099.7171 | 217.0506 | 6519.2639 | 210.057 | 8147.2002 | 244706.8022 | 7884.6895 | 8.0309 | 241.2128 | 7.7721 | 6.1069e-11 | 1.8342e-09 | 5.9101e-11 | 6.0197e-14 | 1.8081e-12 | 5.8257e-14
Pr-146 |  | 18379995.2432 | 2737949.8071 | 2382973.5474 | 1218.6358 | 181.5323 | 157.9966 | 680059.824 | 101304.1429 | 88170.0213 | 45.0895 | 6.7167 | 5.8459 | 3.4524e-10 | 5.1428e-11 | 4.476e-11 | 2.289e-14 | 3.4098e-15 | 2.9677e-15
Pr-147 |  | 55937737.5648 | 11136441.1949 | 9287438.7206 | 2057.885 | 409.6969 | 341.6742 | 2069696.2899 | 412048.3242 | 343635.2327 | 76.1417 | 15.1588 | 12.6419 | 5.8699e-10 | 1.1686e-10 | 9.7459e-11 | 2.1595e-14 | 4.2992e-15 | 3.5854e-15
Pr-148 |  | . | 29412037.2295 | 29412037.2295 | . | 184.9149 | 184.9149 | . | 1088245.3775 | 1088245.3775 | . | 6.8419 | 6.8419 | . | 5.3104e-11 | 5.3104e-11 | . | 3.3387e-16 | 3.3387e-16
Pr-148m |  | . | 37036524.4924 | 37036524.4924 | . | 204.3797 | 204.3797 | . | 1370351.4062 | 1370351.4062 | . | 7.562 | 7.562 | . | 5.8694e-11 | 5.8694e-11 | . | 3.2389e-16 | 3.2389e-16
Pt-184 |  | 30017742.4296 | 6226653.1444 | 5156937.1575 | 1425.7243 | 295.7414 | 244.9342 | 1110656.4699 | 230386.1663 | 190806.6748 | 52.7518 | 10.9424 | 9.0626 | 5.0903e-10 | 1.0559e-10 | 8.745e-11 | 2.4177e-14 | 5.0151e-15 | 4.1535e-15
Pt-186 |  | 1505083.5462 | 871810.2012 | 552042.8461 | 515.6875 | 298.7087 | 189.1467 | 55688.0912 | 32256.9774 | 20425.5853 | 19.0804 | 11.0522 | 6.9984 | 1.8612e-10 | 1.0781e-10 | 6.8266e-11 | 6.377e-14 | 3.6938e-14 | 2.339e-14
Pt-187 |  | 1359477.1525 | 867375.1405 | 529526.224 | 526.2625 | 335.7666 | 204.9831 | 50300.6546 | 32092.8802 | 19592.4703 | 19.4717 | 12.4234 | 7.5844 | 1.9096e-10 | 1.2183e-10 | 7.4379e-11 | 7.3921e-14 | 4.7163e-14 | 2.8793e-14
Pt-188 |  | 474.5129 | 27547.9323 | 466.4778 | 19.1347 | 1110.8696 | 18.8107 | 17.557 | 1019.2735 | 17.2597 | 0.70798 | 41.1022 | 0.696 | 6.9803e-12 | 4.0524e-10 | 6.8621e-12 | 2.8148e-13 | 1.6341e-11 | 2.7671e-13
Pt-189 |  | 118276.2486 | 242136.1904 | 79461.6311 | 211.7823 | 433.5627 | 142.2819 | 4376.2212 | 8959.039 | 2940.0803 | 7.8359 | 16.0418 | 5.2644 | 7.7668e-11 | 1.59e-10 | 5.218e-11 | 1.3907e-13 | 2.8471e-13 | 9.3432e-14
Pt-190 |  | 0.0078185 | . | 0.0078185 | 0.0078185 | . | 0.0078185 | 0.00028929 | . | 0.00028929 | 0.00028928 | . | 0.00028928 | 0.0027037 | . | 0.0027037 | 0.0027036 | . | 0.0027036
Pt-191 |  | 9354.764 | 68327.4306 | 8228.2303 | 103.6275 | 756.8976 | 91.1483 | 346.1263 | 2528.1149 | 304.4445 | 3.8342 | 28.0052 | 3.3725 | 3.8406e-11 | 2.8052e-10 | 3.3781e-11 | 4.2544e-13 | 3.1074e-12 | 3.7421e-13
Pt-193 |  | 60.4267 | 31778901.2911 | 60.4266 | 60.0099 | 31559687.4418 | 60.0097 | 2.2358 | 1175819.3478 | 2.2358 | 2.2204 | 1167708.4353 | 2.2204 | 1.6327e-09 | 0.00085867 | 1.6327e-09 | 1.6215e-09 | 0.00085274 | 1.6215e-09
Pt-193m |  | 2359.7794 | 1417782.1786 | 2355.8583 | 40.3955 | 24270.0857 | 40.3284 | 87.3118 | 52457.9406 | 87.1668 | 1.4946 | 897.9932 | 1.4922 | 1.5128e-11 | 9.0891e-09 | 1.5103e-11 | 2.5897e-13 | 1.5559e-10 | 2.5854e-13
Pt-195m |  | 2127.9788 | 229378.7019 | 2108.4187 | 33.8195 | 3645.4659 | 33.5086 | 78.7352 | 8487.012 | 78.0115 | 1.2513 | 134.8822 | 1.2398 | 1.2797e-11 | 1.3794e-09 | 1.2679e-11 | 2.0337e-13 | 2.1922e-11 | 2.015e-13
Pt-197 |  | 30892.2472 | 2750523.0015 | 30549.1374 | 101.2231 | 9012.5041 | 100.0989 | 1143.0131 | 101769.3511 | 1130.3181 | 3.7453 | 333.4627 | 3.7037 | 3.8693e-11 | 3.4451e-09 | 3.8264e-11 | 1.2678e-13 | 1.1288e-11 | 1.2538e-13
Pt-197m |  | 1810355.3642 | 10459145.9714 | 1543238.8405 | 474.2083 | 2739.6907 | 404.2392 | 66983.1485 | 386988.4009 | 57099.8371 | 17.5457 | 101.3686 | 14.9569 | 1.8127e-10 | 1.0473e-09 | 1.5452e-10 | 4.7482e-14 | 2.7432e-13 | 4.0476e-14
Pt-199 |  | 15264343.8171 | 11443405.8964 | 6540277.0325 | 1290.7444 | 967.6481 | 553.0422 | 564780.7212 | 423406.0182 | 241990.2502 | 47.7575 | 35.803 | 20.4626 | 4.9841e-10 | 3.7365e-10 | 2.1355e-10 | 4.2145e-14 | 3.1595e-14 | 1.8058e-14
Pt-200 |  | 29674.6825 | 1861617.8551 | 29209.082 | 61.1025 | 3833.2153 | 60.1438 | 1097.9633 | 68879.8606 | 1080.736 | 2.2608 | 141.829 | 2.2253 | 2.3713e-11 | 1.4876e-09 | 2.3341e-11 | 4.8826e-14 | 3.0631e-12 | 4.806e-14
Pt-202 |  | 2306.2221 | 2449829.208 | 2304.0531 | 16.7154 | 17756.2456 | 16.6997 | 85.3302 | 90643.6807 | 85.25 | 0.61847 | 656.9811 | 0.61789 | 6.5518e-12 | 6.9598e-09 | 6.5456e-12 | 4.7487e-14 | 5.0444e-11 | 4.7442e-14
Pu-232 |  | 18206.0567 | 41789371.4831 | 18198.1285 | 1.6844 | 3866.4033 | 1.6837 | 673.6241 | 1546206.7449 | 673.3308 | 0.062325 | 143.0569 | 0.062297 | 7.5829e-13 | 1.7405e-09 | 7.5796e-13 | 7.0158e-17 | 1.6104e-13 | 7.0128e-17
Pu-234 |  | 1171.0583 | 2464528.1832 | 1170.5021 | 1.6976 | 3572.5566 | 1.6967 | 43.3292 | 91187.5428 | 43.3086 | 0.06281 | 132.1846 | 0.06278 | 7.7078e-13 | 1.6221e-09 | 7.7041e-13 | 1.1173e-15 | 2.3514e-12 | 1.1168e-15
Pu-235 |  | 322099776.7792 | 37163028.6486 | 33318793.5164 | 22372.9037 | 2581.327 | 2314.3082 | 11917691.7408 | 1375032.06 | 1232795.3601 | 827.7974 | 95.5091 | 85.6294 | 1.0202e-08 | 1.1771e-09 | 1.0553e-09 | 7.0862e-13 | 8.1759e-14 | 7.3301e-14
Pu-236 |  | 0.0043096 | 2322849.5719 | 0.0043096 | 0.0038269 | 2062677.0314 | 0.0038269 | 0.00015946 | 85945.4342 | 0.00015946 | 0.0001416 | 76319.0502 | 0.0001416 | 8.1391e-15 | 4.3869e-06 | 8.1391e-15 | 7.2274e-15 | 3.8955e-06 | 7.2274e-15
Pu-237 |  | 562.0479 | 28026.5057 | 550.9981 | 100.0623 | 4989.6042 | 98.0951 | 20.7958 | 1036.9807 | 20.3869 | 3.7023 | 184.6154 | 3.6295 | 4.6188e-11 | 2.3031e-09 | 4.528e-11 | 8.2229e-12 | 4.1003e-10 | 8.0612e-12
Pu-238 |  | 0.00039818 | 2668668.3549 | 0.00039818 | 0.00039661 | 2658152.2458 | 0.00039661 | 1.4733e-05 | 98740.7291 | 1.4733e-05 | 1.4675e-05 | 98351.6331 | 1.4675e-05 | 2.3271e-14 | 0.00015597 | 2.3271e-14 | 2.3179e-14 | 0.00015535 | 2.3179e-14
Pu-239 |  | 0.00036056 | 2369103.4232 | 0.00036056 | 0.00036056 | 2369069.3756 | 0.00036056 | 1.3341e-05 | 87656.8267 | 1.3341e-05 | 1.3341e-05 | 87655.5669 | 1.3341e-05 | 5.8174e-12 | 0.038224 | 5.8174e-12 | 5.8173e-12 | 0.038224 | 5.8173e-12
Pu-240 |  | 0.00036057 | 2714851.983 | 0.00036057 | 0.00036056 | 2714708.6766 | 0.00036056 | 1.3341e-05 | 100449.5234 | 1.3341e-05 | 1.3341e-05 | 100444.221 | 1.3341e-05 | 1.5905e-12 | 0.011975 | 1.5905e-12 | 1.5904e-12 | 0.011975 | 1.5904e-12
Pu-241 |  | 0.01943 | 148760775.8057 | 0.01943 | 0.018968 | 145225878.7974 | 0.018968 | 0.00071891 | 5504148.7048 | 0.00071891 | 0.00070183 | 5373357.5155 | 0.00070183 | 1.8815e-13 | 0.0014405 | 1.8815e-13 | 1.8368e-13 | 0.0014063 | 1.8368e-13
Pu-242 |  | 0.00037937 | 1389020.1864 | 0.00037937 | 0.00037937 | 1389018.903 | 0.00037937 | 1.4037e-05 | 51393.7469 | 1.4037e-05 | 1.4037e-05 | 51393.6994 | 1.4037e-05 | 9.6397e-11 | 0.35295 | 9.6397e-11 | 9.6397e-11 | 0.35295 | 9.6397e-11
Pu-243 |  | 544191.2074 | 11336992.4832 | 519265.7389 | 444.2685 | 9255.328 | 423.9197 | 20135.0747 | 419468.7219 | 19212.8323 | 16.4379 | 342.4471 | 15.685 | 2.0948e-10 | 4.364e-09 | 1.9989e-10 | 1.7102e-13 | 3.5627e-12 | 1.6318e-13
Pu-244 |  | 0.00038608 | 9207.6202 | 0.00038608 | 0.00038608 | 9207.6202 | 0.00038608 | 1.4285e-05 | 340.6819 | 1.4285e-05 | 1.4285e-05 | 340.6819 | 1.4285e-05 | 2.1102e-08 | 0.50325 | 2.1102e-08 | 2.1102e-08 | 0.50325 | 2.1102e-08
Pu-245 |  | 49848.775 | 285291.3445 | 42434.2632 | 86.2197 | 493.447 | 73.3954 | 1844.4047 | 10555.7797 | 1570.0677 | 3.1901 | 18.2575 | 2.7156 | 4.0989e-11 | 2.3458e-10 | 3.4892e-11 | 7.0895e-14 | 4.0574e-13 | 6.035e-14
Pu-246 |  | 196.1491 | 38380.985 | 195.1518 | 8.406 | 1644.8235 | 8.3633 | 7.2575 | 1420.0964 | 7.2206 | 0.31102 | 60.8585 | 0.30944 | 4.0125e-12 | 7.8514e-10 | 3.9921e-12 | 1.7196e-13 | 3.3647e-11 | 1.7108e-13
Ra-219 |  | . | 2.6484e+12 | 2.6484e+12 | . | 1211.8577 | 1211.8577 | . | 97992583284.8068 | 97992583284.8068 | . | 44.8387 | 44.8387 | . | 5.1498e-10 | 5.1498e-10 | . | 2.3564e-19 | 2.3564e-19
Ra-220 |  | . | 5.2679e+13 | 5.2679e+13 | . | 43146.8191 | 43146.8191 | . | 1.9491e+12 | 1.9491e+12 | . | 1596.4323 | 1596.4323 | . | 1.8419e-08 | 1.8419e-08 | . | 1.5086e-17 | 1.5086e-17
Ra-221 |  | . | 4742240819.0124 | 4742240819.0124 | . | 6075.7766 | 6075.7766 | . | 175462910.3035 | 175462910.3035 | . | 224.8037 | 224.8037 | . | 2.6055e-09 | 2.6055e-09 | . | 3.3381e-15 | 3.3381e-15
Ra-222 |  | . | 12714345499.6456 | 12714345499.6456 | . | 22107.4048 | 22107.4048 | . | 470430783.4869 | 470430783.4869 | . | 817.974 | 817.974 | . | 9.5232e-09 | 9.5232e-09 | . | 1.6559e-14 | 1.6559e-14
Ra-223 |  | 0.10282 | 34433.9707 | 0.10282 | 0.0046461 | 1555.9916 | 0.0046461 | 0.0038043 | 1274.0569 | 0.0038043 | 0.00017191 | 57.5717 | 0.00017191 | 2.0104e-15 | 6.7329e-10 | 2.0104e-15 | 9.0846e-17 | 3.0425e-11 | 9.0846e-17
Ra-224 |  | 0.82832 | 1368634.8701 | 0.82832 | 0.011985 | 19803.5289 | 0.011985 | 0.030648 | 50639.4902 | 0.030648 | 0.00044346 | 732.7306 | 0.00044346 | 5.2095e-15 | 8.6076e-09 | 5.2095e-15 | 7.5379e-17 | 1.2455e-10 | 7.5379e-17
Ra-225 | SE | 0.088064 | 613849.6673 | 0.088064 | 0.0051875 | 36159.4799 | 0.0051875 | 0.0032584 | 22712.4377 | 0.0032584 | 0.00019194 | 1337.9008 | 0.00019194 | 2.2648e-15 | 1.5787e-08 | 2.2648e-15 | 1.3341e-16 | 9.2994e-10 | 1.3341e-16
Ra-226 | Y | 0.0042366 | 28724.5205 | 0.0042366 | 0.0042356 | 28718.3008 | 0.0042356 | 0.00015675 | 1062.8073 | 0.00015675 | 0.00015672 | 1062.5771 | 0.00015672 | 4.2894e-12 | 2.9083e-05 | 4.2894e-12 | 4.2885e-12 | 2.9077e-05 | 4.2885e-12
Ra-227 |  | 1556029.1888 | 12101963.4463 | 1378753.7354 | 180.2775 | 1402.1023 | 159.7389 | 57573.08 | 447772.6475 | 51013.8882 | 6.6703 | 51.8778 | 5.9103 | 7.9407e-11 | 6.1759e-10 | 7.036e-11 | 9.1999e-15 | 7.1552e-14 | 8.1518e-15
Ra-228 |  | 0.0027081 | 3280419.8686 | 0.0027081 | 0.0025513 | 3090446.9017 | 0.0025513 | 0.0001002 | 121375.5351 | 0.0001002 | 9.4398e-05 | 114346.5354 | 9.4398e-05 | 9.941e-15 | 1.2042e-05 | 9.941e-15 | 9.3653e-15 | 1.1344e-05 | 9.3653e-15
Ra-230 |  | 1265694.3439 | 10504624.6306 | 1129590.796 | 323.1642 | 2682.0996 | 288.4134 | 46830.6907 | 388671.1113 | 41794.8595 | 11.9571 | 99.2377 | 10.6713 | 1.4423e-10 | 1.197e-09 | 1.2872e-10 | 3.6824e-14 | 3.0562e-13 | 3.2865e-14
Rb-77 |  | . | 12170828.274 | 12170828.274 | . | 125.9717 | 125.9717 | . | 450320.6461 | 450320.6461 | . | 4.661 | 4.661 | . | 1.8822e-11 | 1.8822e-11 | . | 1.9481e-16 | 1.9481e-16
Rb-78 |  | 25346996.4548 | 902998.1352 | 871935.0571 | 1228.9341 | 43.7813 | 42.2753 | 937838.8688 | 33410.931 | 32261.5971 | 45.4706 | 1.6199 | 1.5642 | 1.86e-10 | 6.6264e-12 | 6.3984e-12 | 9.0181e-15 | 3.2128e-16 | 3.1022e-16
Rb-78m |  | . | 3728655.3295 | 3728655.3295 | . | 58.7592 | 58.7592 | . | 137960.2472 | 137960.2472 | . | 2.1741 | 2.1741 | . | 8.8933e-12 | 8.8933e-12 | . | 1.4015e-16 | 1.4015e-16
Rb-79 |  | 20290089.7462 | 2178836.5003 | 1967552.3275 | 1275.648 | 136.9845 | 123.701 | 750733.3206 | 80616.9505 | 72799.4361 | 47.199 | 5.0684 | 4.5769 | 1.9555e-10 | 2.0999e-11 | 1.8962e-11 | 1.2294e-14 | 1.3202e-15 | 1.1922e-15
Rb-80 |  | . | 105487922.41 | 105487922.41 | . | 161.2165 | 161.2165 | . | 3903053.1292 | 3903053.1292 | . | 5.965 | 5.965 | . | 2.5026e-11 | 2.5026e-11 | . | 3.8247e-17 | 3.8247e-17
Rb-81 |  | 693141.361 | 526608.5862 | 299253.2961 | 522.481 | 396.9507 | 225.5733 | 25646.2304 | 19484.5177 | 11072.372 | 19.3318 | 14.6872 | 8.3462 | 8.212e-11 | 6.239e-11 | 3.5454e-11 | 6.1901e-14 | 4.7029e-14 | 2.6725e-14
Rb-81m |  | 27135916.1329 | 99683689.3471 | 21329574.5851 | 2272.248 | 8347.0949 | 1786.0493 | 1004028.8969 | 3688296.5058 | 789194.2596 | 84.0732 | 308.8425 | 66.0838 | 3.5713e-10 | 1.3119e-09 | 2.8072e-10 | 2.9905e-14 | 1.0986e-13 | 2.3506e-14
Rb-82 |  | . | 50206683.4966 | 50206683.4966 | . | 175.4694 | 175.4694 | . | 1857647.2894 | 1857647.2894 | . | 6.4924 | 6.4924 | . | 2.7919e-11 | 2.7919e-11 | . | 9.7577e-17 | 9.7577e-17
Rb-82m |  | 229898.3186 | 62519.1641 | 49152.5013 | 245.0964 | 66.6522 | 52.4019 | 8506.2378 | 2313.2091 | 1818.6425 | 9.0686 | 2.4661 | 1.9389 | 3.8998e-11 | 1.0605e-11 | 8.3378e-12 | 4.1576e-14 | 1.1306e-14 | 8.889e-15
Rb-83 |  | 86.6714 | 1281.4713 | 81.1808 | 27.9661 | 413.4903 | 26.1945 | 3.2068 | 47.4144 | 3.0037 | 1.0347 | 15.2991 | 0.9692 | 4.7569e-12 | 7.0333e-11 | 4.4556e-12 | 1.5349e-12 | 2.2694e-11 | 1.4377e-12
Rb-84 |  | 103.9812 | 1669.9819 | 97.8863 | 13.4652 | 216.2565 | 12.6759 | 3.8473 | 61.7893 | 3.6218 | 0.49821 | 8.0015 | 0.46901 | 2.1957e-12 | 3.5264e-11 | 2.067e-12 | 2.8434e-13 | 4.5666e-12 | 2.6767e-13
Rb-84m |  | 77657738.9354 | 9557823.3026 | 8510395.7112 | 4319.521 | 531.6304 | 473.3699 | 2873336.3406 | 353639.4622 | 314884.6413 | 159.8223 | 19.6703 | 17.5147 | 7.0405e-10 | 8.6652e-11 | 7.7156e-11 | 3.9161e-14 | 4.8198e-15 | 4.2916e-15
Rb-86 |  | 112.3261 | 24833.2441 | 111.8203 | 8.2784 | 1830.2032 | 8.2411 | 4.1561 | 918.83 | 4.1373 | 0.3063 | 67.7175 | 0.30492 | 1.3815e-12 | 3.0541e-10 | 1.3752e-12 | 1.0181e-13 | 2.2509e-11 | 1.0135e-13
Rb-86m |  | . | 131098264.0135 | 131098264.0135 | . | 366.0406 | 366.0406 | . | 4850635.7685 | 4850635.7685 | . | 13.5435 | 13.5435 | . | 6.1083e-11 | 6.1083e-11 | . | 1.7055e-16 | 1.7055e-16
Rb-87 |  | 2.5969 | 250179.7934 | 2.5968 | 2.5969 | 250179.0349 | 2.5968 | 0.096084 | 9256.6524 | 0.096083 | 0.096084 | 9256.6243 | 0.096083 | 0.031143 | 3000.2632 | 0.031142 | 0.031143 | 3000.2541 | 0.031142
Rb-88 |  | 26839199.9774 | 5429327.7911 | 4515818.4896 | 1310.125 | 265.0265 | 220.4345 | 993050.3992 | 200885.1283 | 167085.2841 | 48.4746 | 9.806 | 8.1561 | 2.2371e-10 | 4.5255e-11 | 3.764e-11 | 1.092e-14 | 2.2091e-15 | 1.8374e-15
Rb-89 |  | 39730954.3139 | 1970010.7196 | 1876944.7143 | 1652.544 | 81.9394 | 78.0684 | 1470045.3096 | 72890.3966 | 69446.9544 | 61.1441 | 3.0318 | 2.8885 | 2.8539e-10 | 1.4151e-11 | 1.3482e-11 | 1.187e-14 | 5.8857e-16 | 5.6076e-16
Rb-90 |  | . | 11438738.4031 | 11438738.4031 | . | 82.6981 | 82.6981 | . | 423233.3209 | 423233.3209 | . | 3.0598 | 3.0598 | . | 1.4442e-11 | 1.4442e-11 | . | 1.0441e-16 | 1.0441e-16
Rb-90m |  | . | 4641428.4518 | 4641428.4518 | . | 54.7938 | 54.7938 | . | 171732.8527 | 171732.8527 | . | 2.0274 | 2.0274 | . | 9.569e-12 | 9.569e-12 | . | 1.1297e-16 | 1.1297e-16
Re-178 |  | 63360416.6164 | 3016558.3638 | 2879468.2905 | 2296.1664 | 109.3194 | 104.3512 | 2344335.4148 | 111612.6595 | 106540.3267 | 84.9582 | 4.0448 | 3.861 | 7.9308e-10 | 3.7758e-11 | 3.6042e-11 | 2.8741e-14 | 1.3683e-15 | 1.3062e-15
Re-179 |  | 61735790.5493 | 3404685.7162 | 3226733.6119 | 3305.0881 | 182.2733 | 172.7465 | 2284224.2503 | 125973.3715 | 119389.1436 | 122.2883 | 6.7441 | 6.3916 | 1.148e-09 | 6.3309e-11 | 6e-11 | 6.1457e-14 | 3.3893e-15 | 3.2122e-15
Re-180 |  | . | 24508627.6658 | 24508627.6658 | . | 164.18 | 164.18 | . | 906819.2236 | 906819.2236 | . | 6.0747 | 6.0747 | . | 5.7343e-11 | 5.7343e-11 | . | 3.8414e-16 | 3.8414e-16
Re-181 |  | 42384.9409 | 77403.5233 | 27387.8105 | 138.94 | 253.7327 | 89.7786 | 1568.2428 | 2863.9304 | 1013.349 | 5.1408 | 9.3881 | 3.3218 | 4.8797e-11 | 8.9114e-11 | 3.1531e-11 | 1.5996e-13 | 2.9212e-13 | 1.0336e-13
Re-182 |  | 2796.0995 | 10459.0316 | 2206.2771 | 29.4778 | 110.2641 | 23.2596 | 103.4557 | 386.9842 | 81.6323 | 1.0907 | 4.0798 | 0.86061 | 1.041e-11 | 3.894e-11 | 8.2142e-12 | 1.0975e-13 | 4.1052e-13 | 8.6598e-14
Re-182m |  | 81461.1656 | 76373.1918 | 39417.5851 | 170.4186 | 159.7744 | 82.4625 | 3014.0631 | 2825.8081 | 1458.4507 | 6.3055 | 5.9117 | 3.0511 | 6.0184e-11 | 5.6425e-11 | 2.9122e-11 | 1.2591e-13 | 1.1804e-13 | 6.0924e-14
Re-183 |  | 41.1204 | 5997.775 | 40.8404 | 11.0729 | 1615.0798 | 10.9975 | 1.5215 | 221.9177 | 1.5111 | 0.4097 | 59.758 | 0.40691 | 4.0408e-12 | 5.8939e-10 | 4.0133e-12 | 1.0881e-12 | 1.5871e-10 | 1.0807e-12
Re-184 |  | 113.1423 | 1491.9266 | 105.1668 | 16.9755 | 223.8444 | 15.7789 | 4.1863 | 55.2013 | 3.8912 | 0.6281 | 8.2822 | 0.58382 | 6.0686e-12 | 8.0023e-11 | 5.6409e-12 | 9.1052e-13 | 1.2006e-11 | 8.4634e-13
Re-184m |  | 7.5117 | 1050.2119 | 7.4584 | 3.8953 | 544.597 | 3.8676 | 0.27793 | 38.8578 | 0.27596 | 0.14413 | 20.1501 | 0.1431 | 1.7919e-12 | 2.5052e-10 | 1.7792e-12 | 9.292e-13 | 1.2991e-10 | 9.226e-13
Re-186 |  | 2265.5171 | 610629.4143 | 2257.1428 | 33.3032 | 8976.2729 | 33.1801 | 83.8241 | 22593.2883 | 83.5143 | 1.2322 | 332.1221 | 1.2277 | 1.202e-11 | 3.2397e-09 | 1.1975e-11 | 1.7669e-13 | 4.7623e-11 | 1.7604e-13
Re-186m |  | 0.6785 | 20965.7442 | 0.67847 | 0.67849 | 20965.7079 | 0.67847 | 0.025104 | 775.7325 | 0.025104 | 0.025104 | 775.7312 | 0.025103 | 7.0672e-08 | 0.0021838 | 7.067e-08 | 7.0672e-08 | 0.0021838 | 7.067e-08
Re-187 |  | 1024.109 | . | 1024.109 | 1024.1118 | . | 1024.1118 | 37.892 | . | 37.892 | 37.8921 | . | 37.8921 | 22.0924 | . | 22.0924 | 22.0925 | . | 22.0925
Re-188 |  | 23316.6819 | 969191.2296 | 22768.9103 | 65.3101 | 2714.7087 | 63.7758 | 862.7172 | 35860.0755 | 842.4497 | 2.4165 | 100.4442 | 2.3597 | 2.3825e-11 | 9.9031e-10 | 2.3265e-11 | 6.6733e-14 | 2.7739e-12 | 6.5166e-14
Re-188m |  | 50881146.0572 | 77431895.5819 | 30704779.0175 | 2596.8549 | 3951.9432 | 1567.1002 | 1882602.4041 | 2864980.1365 | 1136076.8236 | 96.0836 | 146.2219 | 57.9827 | 9.4732e-10 | 1.4416e-09 | 5.7167e-10 | 4.8349e-14 | 7.3578e-14 | 2.9177e-14
Re-189 |  | 21539.5941 | 875003.9543 | 21022.1021 | 86.2197 | 3502.5065 | 84.1482 | 796.965 | 32375.1463 | 777.8178 | 3.1901 | 129.5927 | 3.1135 | 3.162e-11 | 1.2845e-09 | 3.086e-11 | 1.2657e-13 | 5.1416e-12 | 1.2353e-13
Re-190 |  | . | 17374370.8708 | 17374370.8708 | . | 147.8707 | 147.8707 | . | 642851.7222 | 642851.7222 | . | 5.4712 | 5.4712 | . | 5.4516e-11 | 5.4516e-11 | . | 4.6398e-16 | 4.6398e-16
Re-190m |  | 339198.9517 | 410257.4155 | 185679.7692 | 178.7998 | 216.2565 | 97.8762 | 12550.3612 | 15179.5244 | 6870.1515 | 6.6156 | 8.0015 | 3.6214 | 6.5919e-11 | 7.9729e-11 | 3.6085e-11 | 3.4748e-14 | 4.2027e-14 | 1.9021e-14
Rh-100 |  | 30681.9441 | 19747.822 | 12014.7607 | 105.1257 | 67.6621 | 41.1662 | 1135.2319 | 730.6694 | 444.5461 | 3.8897 | 2.5035 | 1.5232 | 2.0399e-11 | 1.3129e-11 | 7.9879e-12 | 6.9892e-14 | 4.4984e-14 | 2.7369e-14
Rh-100m |  | . | 348380509.9424 | 348380509.9424 | . | 4399.7003 | 4399.7003 | . | 12890078.8679 | 12890078.8679 | . | 162.7889 | 162.7889 | . | 8.5372e-10 | 8.5372e-10 | . | 1.0782e-14 | 1.0782e-14
Rh-101 |  | 8.6993 | 846.3236 | 8.6108 | 7.8466 | 763.3668 | 7.7668 | 0.32187 | 31.314 | 0.3186 | 0.29032 | 28.2446 | 0.28737 | 8.1186e-12 | 7.8982e-10 | 8.036e-12 | 7.3228e-12 | 7.124e-10 | 7.2483e-12
Rh-101m |  | 10683.5695 | 43019.9725 | 8558.2226 | 183.3074 | 738.1315 | 146.841 | 395.2921 | 1591.739 | 316.6542 | 6.7824 | 27.3109 | 5.4331 | 3.5925e-11 | 1.4466e-10 | 2.8778e-11 | 6.1639e-13 | 2.482e-12 | 4.9377e-13
Rh-102 |  | 9.4358 | 690.7551 | 9.3086 | 5.4466 | 398.7228 | 5.3732 | 0.34912 | 25.5579 | 0.34442 | 0.20152 | 14.7527 | 0.19881 | 1.5283e-12 | 1.1188e-10 | 1.5077e-12 | 8.8219e-13 | 6.4581e-11 | 8.703e-13
Rh-102m |  | 2.2437 | 100.451 | 2.1947 | 2.0482 | 91.6981 | 2.0035 | 0.083018 | 3.7167 | 0.081204 | 0.075784 | 3.3928 | 0.074128 | 2.3979e-12 | 1.0735e-10 | 2.3455e-12 | 2.189e-12 | 9.7999e-11 | 2.1411e-12
Rh-103m |  | 91350858.8358 | 10334123111.6235 | 90550417.5864 | 14073.2782 | 1592048.4039 | 13949.9642 | 3379981.7769 | 382362555.1301 | 3350365.4507 | 520.7113 | 58905.7909 | 516.1487 | 2.8127e-09 | 3.1819e-07 | 2.7881e-09 | 4.3332e-13 | 4.9019e-11 | 4.2952e-13
Rh-104 |  | . | 3296025533.7818 | 3296025533.7818 | . | 6379.5654 | 6379.5654 | . | 121952944.7499 | 121952944.7499 | . | 236.0439 | 236.0439 | . | 1.2874e-09 | 1.2874e-09 | . | 2.4918e-15 | 2.4918e-15
Rh-104m |  | . | 820109409.6549 | 820109409.6549 | . | 9771.7632 | 9771.7632 | . | 30344048.1572 | 30344048.1572 | . | 361.5552 | 361.5552 | . | 1.972e-09 | 1.972e-09 | . | 2.3496e-14 | 2.3496e-14
Rh-105 |  | 18631.8507 | 441890.5749 | 17878.0419 | 108.5253 | 2573.8881 | 104.1346 | 689.3785 | 16349.9513 | 661.4876 | 4.0154 | 95.2339 | 3.853 | 2.2111e-11 | 5.2441e-10 | 2.1217e-11 | 1.2879e-13 | 3.0545e-12 | 1.2358e-13
Rh-106 |  | . | 612151515.1181 | 612151515.1181 | . | 834.7095 | 834.7095 | . | 22649606.0594 | 22649606.0594 | . | 30.8843 | 30.8843 | . | 1.7169e-10 | 1.7169e-10 | . | 2.341e-16 | 2.341e-16
Rh-106m |  | 918967.8746 | 188131.9224 | 156162.2478 | 330.5088 | 67.6621 | 56.1641 | 34001.8114 | 6960.8811 | 5778.0032 | 12.2288 | 2.5035 | 2.0781 | 6.798e-11 | 1.3917e-11 | 1.1552e-11 | 2.4449e-14 | 5.0052e-15 | 4.1547e-15
Rh-107 |  | 37553568.4448 | 10632340.4316 | 8286288.1169 | 2237.2904 | 633.432 | 493.6637 | 1389482.0325 | 393396.596 | 306592.6603 | 82.7797 | 23.437 | 18.2656 | 4.6451e-10 | 1.3151e-10 | 1.025e-10 | 2.7674e-14 | 7.8351e-15 | 6.1063e-15
Rh-108 |  | . | 721645342.0236 | 721645342.0236 | . | 554.7448 | 554.7448 | . | 26700877.6549 | 26700877.6549 | . | 20.5256 | 20.5256 | . | 1.1625e-10 | 1.1625e-10 | . | 8.9367e-17 | 8.9367e-17
Rh-109 |  | . | 176803108.7958 | 176803108.7958 | . | 647.2023 | 647.2023 | . | 6541715.0254 | 6541715.0254 | . | 23.9465 | 23.9465 | . | 1.3689e-10 | 1.3689e-10 | . | 5.0108e-16 | 5.0108e-16
Rh-94 |  | . | 15274805.6994 | 15274805.6994 | . | 49.3447 | 49.3447 | . | 565167.8109 | 565167.8109 | . | 1.8258 | 1.8258 | . | 9.0004e-12 | 9.0004e-12 | . | 2.9075e-17 | 2.9075e-17
Rh-95 |  | . | 5355729.4818 | 5355729.4818 | . | 73.8132 | 73.8132 | . | 198161.9908 | 198161.9908 | . | 2.7311 | 2.7311 | . | 1.3607e-11 | 1.3607e-11 | . | 1.8753e-16 | 1.8753e-16
Rh-95m |  | . | 38689610.4115 | 38689610.4115 | . | 208.1909 | 208.1909 | . | 1431515.5852 | 1431515.5852 | . | 7.7031 | 7.7031 | . | 3.8378e-11 | 3.8378e-11 | . | 2.0651e-16 | 2.0651e-16
Rh-96 |  | . | 1815490.3744 | 1815490.3744 | . | 49.3447 | 49.3447 | . | 67173.1439 | 67173.1439 | . | 1.8258 | 1.8258 | . | 9.1919e-12 | 9.1919e-12 | . | 2.4983e-16 | 2.4983e-16
Rh-96m |  | . | 35728391.177 | 35728391.177 | . | 148.1159 | 148.1159 | . | 1321950.4736 | 1321950.4736 | . | 5.4803 | 5.4803 | . | 2.7591e-11 | 2.7591e-11 | . | 1.1438e-16 | 1.1438e-16
Rh-97 |  | 18225894.0306 | 1605555.8197 | 1475569.8878 | 1536.1677 | 135.3241 | 124.3683 | 674358.0791 | 59405.5653 | 54596.0858 | 56.8382 | 5.007 | 4.6016 | 2.8914e-10 | 2.5471e-11 | 2.3408e-11 | 2.437e-14 | 2.1468e-15 | 1.973e-15
Rh-97m |  | 10422925.6772 | 664293.3108 | 624492.0222 | 1322.0352 | 84.2584 | 79.21 | 385648.2501 | 24578.8525 | 23106.2048 | 48.9153 | 3.1176 | 2.9308 | 2.4883e-10 | 1.5859e-11 | 1.4909e-11 | 3.1562e-14 | 2.0115e-15 | 1.891e-15
Rh-98 |  | . | 4483554.1248 | 4483554.1248 | . | 107.091 | 107.091 | . | 165891.5026 | 165891.5026 | . | 3.9624 | 3.9624 | . | 2.0364e-11 | 2.0364e-11 | . | 4.8641e-16 | 4.8641e-16
Rh-99 |  | 486.114 | 5798.345 | 448.5122 | 30.9412 | 369.0658 | 28.5479 | 17.9862 | 214.5388 | 16.595 | 1.1448 | 13.6554 | 1.0563 | 5.9438e-12 | 7.0897e-11 | 5.484e-12 | 3.7832e-13 | 4.5126e-12 | 3.4906e-13
Rh-99m |  | 1147664.5208 | 399172.6425 | 296163.2228 | 888.5369 | 309.0447 | 229.2934 | 42463.5873 | 14769.3878 | 10958.0392 | 32.8759 | 11.4347 | 8.4839 | 1.7069e-10 | 5.9367e-11 | 4.4047e-11 | 1.3215e-13 | 4.5963e-14 | 3.4102e-14
Rn-207 |  | . | 7974939.5155 | 7974939.5155 | . | 202.5259 | 202.5259 | . | 295072.7621 | 295072.7621 | . | 7.4935 | 7.4935 | . | 8.1347e-11 | 8.1347e-11 | . | 2.0658e-15 | 2.0658e-15
Rn-209 |  | . | 2086774.561 | 2086774.561 | . | 163.2796 | 163.2796 | . | 77210.6588 | 77210.6588 | . | 6.0413 | 6.0413 | . | 6.6217e-11 | 6.6217e-11 | . | 5.1811e-15 | 5.1811e-15
Rn-210 |  | . | 8336349.9432 | 8336349.9432 | . | 3295.7164 | 3295.7164 | . | 308444.9479 | 308444.9479 | . | 121.9415 | 121.9415 | . | 1.343e-09 | 1.343e-09 | . | 5.3093e-13 | 5.3093e-13
Rn-211 |  | . | 43082.0488 | 43082.0488 | . | 103.6124 | 103.6124 | . | 1594.0358 | 1594.0358 | . | 3.8337 | 3.8337 | . | 4.2421e-11 | 4.2421e-11 | . | 1.0202e-13 | 1.0202e-13
Rn-212 |  | . | 8896483719.8636 | 8896483719.8636 | . | 583751.0814 | 583751.0814 | . | 329169897.635 | 329169897.635 | . | 21598.79 | 21598.79 | . | 2.4013e-07 | 2.4013e-07 | . | 1.5757e-11 | 1.5757e-11
Rn-215 |  | . | . | . | . | . | . | . | . | . | . | . | . | . | . | . | . | . | .
Rn-216 |  | . | . | . | . | . | . | . | . | . | . | . | . | . | . | . | . | . | .
Rn-217 |  | . | . | . | . | . | . | . | . | . | . | . | . | . | . | . | . | . | .
Rn-218 | SE | . | 1.6403e+14 | 1.6403e+14 | . | 262687.9866 | 262687.9866 | . | 6.069e+12 | 6.069e+12 | . | 9719.4555 | 9719.4555 | . | 1.1112e-07 | 1.1112e-07 | . | 1.7796e-16 | 1.7796e-16
Rn-219 |  | . | 19254126431.3591 | 19254126431.3591 | . | 3488.8248 | 3488.8248 | . | 712402677.9603 | 712402677.9603 | . | 129.0865 | 129.0865 | . | 1.4826e-09 | 1.4826e-09 | . | 2.6864e-16 | 2.6864e-16
Rn-220 |  | 77565828.4859 | 124933198565.3442 | 77517700.9685 | 197.3356 | 317843.1155 | 197.2131 | 2869935.654 | 4622528346.9177 | 2868154.9358 | 7.3014 | 11760.1953 | 7.2969 | 8.424e-11 | 1.3568e-07 | 8.4188e-11 | 2.1432e-16 | 3.4519e-13 | 2.1418e-16
Rn-222 | Y | 1630.3558 | 34153721.3145 | 1630.278 | 24.6444 | 516265.4073 | 24.6432 | 60.3232 | 1263687.6886 | 60.3203 | 0.91184 | 19101.8201 | 0.9118 | 1.0616e-11 | 2.2239e-07 | 1.0616e-11 | 1.6047e-13 | 3.3616e-09 | 1.6046e-13
Rn-223 |  | . | 8581769.5522 | 8581769.5522 | . | 572.5251 | 572.5251 | . | 317525.4734 | 317525.4734 | . | 21.1834 | 21.1834 | . | 2.4774e-10 | 2.4774e-10 | . | 1.6528e-14 | 1.6528e-14
Ru-103 |  | 89.3746 | 2607.9218 | 86.4132 | 13.8499 | 404.1354 | 13.391 | 3.3069 | 96.4931 | 3.1973 | 0.51245 | 14.953 | 0.49547 | 2.7725e-12 | 8.09e-11 | 2.6806e-12 | 4.2963e-13 | 1.2537e-11 | 4.154e-13
Ru-105 |  | 257112.5946 | 360224.9597 | 150028.7377 | 188.0481 | 263.4629 | 109.7287 | 9513.166 | 13328.3235 | 5551.0633 | 6.9578 | 9.7481 | 4.06 | 3.8313e-11 | 5.3678e-11 | 2.2356e-11 | 2.8022e-14 | 3.926e-14 | 1.6351e-14
Ru-106 |  | 0.83057 | . | 0.83057 | 0.60342 | . | 0.60342 | 0.030731 | . | 0.030731 | 0.022326 | . | 0.022326 | 2.5232e-13 | . | 2.5232e-13 | 1.8331e-13 | . | 1.8331e-13
Ru-107 |  | . | 51332184.6445 | 51332184.6445 | . | 528.4847 | 528.4847 | . | 1899290.8318 | 1899290.8318 | . | 19.5539 | 19.5539 | . | 1.0973e-10 | 1.0973e-10 | . | 1.1297e-15 | 1.1297e-15
Ru-108 |  | . | 244857534.3853 | 244857534.3853 | . | 3058.6957 | 3058.6957 | . | 9059728.7723 | 9059728.7723 | . | 113.1717 | 113.1717 | . | 6.4099e-10 | 6.4099e-10 | . | 8.0071e-15 | 8.0071e-15
Ru-92 |  | . | 9441540.5208 | 9441540.5208 | . | 94.6122 | 94.6122 | . | 349336.9993 | 349336.9993 | . | 3.5007 | 3.5007 | . | 1.689e-11 | 1.689e-11 | . | 1.6925e-16 | 1.6925e-16
Ru-94 |  | 4426725.1911 | 2754502.1353 | 1697958.2231 | 629.5406 | 391.7277 | 241.4728 | 163788.8321 | 101916.579 | 62824.4543 | 23.293 | 14.4939 | 8.9345 | 1.1483e-10 | 7.145e-11 | 4.4044e-11 | 1.633e-14 | 1.0161e-14 | 6.2637e-15
Ru-95 |  | 3047200.778 | 580992.5595 | 487956.6259 | 824.7101 | 157.2428 | 132.0631 | 112746.4288 | 21496.7247 | 18054.3952 | 30.5143 | 5.818 | 4.8863 | 1.5203e-10 | 2.8986e-11 | 2.4344e-11 | 4.1145e-14 | 7.8449e-15 | 6.5887e-15
Ru-97 |  | 27574.3942 | 78214.6114 | 20387.0007 | 316.1389 | 896.7261 | 233.7358 | 1020.2526 | 2893.9406 | 754.319 | 11.6971 | 33.1789 | 8.6482 | 5.9503e-11 | 1.6878e-10 | 4.3993e-11 | 6.822e-13 | 1.9351e-12 | 5.0438e-13
S-35 |  | 65.451 | 8903694.525 | 65.4505 | 21.3859 | 2909248.0606 | 21.3857 | 2.4217 | 329436.6974 | 2.4217 | 0.79128 | 107642.1782 | 0.79127 | 1.5378e-12 | 2.092e-07 | 1.5378e-12 | 5.0248e-13 | 6.8355e-08 | 5.0248e-13
S-37 |  | . | 4183074.7098 | 4183074.7098 | . | 57.996 | 57.996 | . | 154773.7643 | 154773.7643 | . | 2.1459 | 2.1459 | . | 4.1638e-12 | 4.1638e-12 | . | 5.7729e-17 | 5.7729e-17
S-38 |  | 264335.9325 | 225532.7741 | 121698.7641 | 123.5897 | 105.4474 | 56.9 | 9780.4295 | 8344.7126 | 4502.8543 | 4.5728 | 3.9016 | 2.1053 | 9.1129e-12 | 7.7752e-12 | 4.1955e-12 | 4.2607e-15 | 3.6353e-15 | 1.9616e-15
Sb-111 |  | . | 38499138.4833 | 38499138.4833 | . | 132.1212 | 132.1212 | . | 1424468.1239 | 1424468.1239 | . | 4.8885 | 4.8885 | . | 2.8457e-11 | 2.8457e-11 | . | 9.7658e-17 | 9.7658e-17
Sb-113 |  | . | 8541728.7902 | 8541728.7902 | . | 156.4167 | 156.4167 | . | 316043.9652 | 316043.9652 | . | 5.7874 | 5.7874 | . | 3.4297e-11 | 3.4297e-11 | . | 6.2804e-16 | 6.2804e-16
Sb-114 |  | . | 7339704.4465 | 7339704.4465 | . | 70.3259 | 70.3259 | . | 271569.0645 | 271569.0645 | . | 2.6021 | 2.6021 | . | 1.5556e-11 | 1.5556e-11 | . | 1.4906e-16 | 1.4906e-16
Sb-115 |  | 30370568.3684 | 2572210.2581 | 2371369.106 | 2676.513 | 226.6851 | 208.9852 | 1123711.0296 | 95171.7796 | 87740.6569 | 99.031 | 8.3873 | 7.7325 | 5.9725e-10 | 5.0584e-11 | 4.6634e-11 | 5.2635e-14 | 4.4579e-15 | 4.1098e-15
Sb-116 |  | 57144679.5433 | 1906456.4005 | 1844906.7631 | 2478.816 | 82.6981 | 80.0282 | 2114353.1431 | 70538.8868 | 68261.5502 | 91.7162 | 3.0598 | 2.961 | 5.5795e-10 | 1.8614e-11 | 1.8013e-11 | 2.4203e-14 | 8.0745e-16 | 7.8138e-16
Sb-116m |  | 4664228.265 | 377271.8229 | 349039.3473 | 772.1622 | 62.4573 | 57.7834 | 172576.4458 | 13959.0574 | 12914.4558 | 28.57 | 2.3109 | 2.138 | 1.738e-10 | 1.4058e-11 | 1.3006e-11 | 2.8773e-14 | 2.3273e-15 | 2.1532e-15
Sb-117 |  | 4525744.044 | 2678305.6723 | 1682571.1123 | 2087.424 | 1235.3239 | 776.0579 | 167452.5296 | 99097.3099 | 62255.1312 | 77.2347 | 45.707 | 28.7141 | 4.739e-10 | 2.8045e-10 | 1.7619e-10 | 2.1858e-13 | 1.2935e-13 | 8.1263e-14
Sb-118 |  | . | 24757817.3656 | 24757817.3656 | . | 244.6957 | 244.6957 | . | 916039.2425 | 916039.2425 | . | 9.0537 | 9.0537 | . | 5.6027e-11 | 5.6027e-11 | . | 5.5375e-16 | 5.5375e-16
Sb-118m |  | 353128.7219 | 89619.2067 | 71478.8571 | 290.8477 | 73.8132 | 58.8722 | 13065.7627 | 3315.9106 | 2644.7177 | 10.7614 | 2.7311 | 2.1783 | 6.6595e-11 | 1.6901e-11 | 1.348e-11 | 5.4849e-14 | 1.392e-14 | 1.1102e-14
Sb-119 |  | 145387.2321 | 9402208.2045 | 143173.3294 | 914.6156 | 59148.2884 | 900.6881 | 5379.3276 | 347881.7036 | 5297.4132 | 33.8408 | 2188.4867 | 33.3255 | 2.1119e-10 | 1.3658e-08 | 2.0798e-10 | 1.3286e-12 | 8.592e-11 | 1.3084e-12
Sb-120 |  | 114948261.3037 | 10236555.0719 | 9399496.2114 | 5014.6164 | 446.5696 | 410.0529 | 4253085.6682 | 378752.5377 | 347781.3598 | 185.5408 | 16.5231 | 15.172 | 1.1676e-09 | 1.0398e-10 | 9.548e-11 | 5.0938e-14 | 4.5362e-15 | 4.1653e-15
Sb-120m |  | 1508.5401 | 3470.9176 | 1051.5238 | 34.3521 | 79.0389 | 23.945 | 55.816 | 128.424 | 38.9064 | 1.271 | 2.9244 | 0.88597 | 7.9988e-12 | 1.8404e-11 | 5.5756e-12 | 1.8215e-13 | 4.1909e-13 | 1.2697e-13
Sb-122 |  | 3069.2617 | 40657.4227 | 2853.8242 | 33.0509 | 437.8133 | 30.731 | 113.5627 | 1504.3246 | 105.5915 | 1.2229 | 16.1991 | 1.137 | 7.8241e-12 | 1.0364e-10 | 7.2749e-12 | 8.4253e-14 | 1.1161e-12 | 7.8339e-14
Sb-122m |  | . | 438547654.827 | 438547654.827 | . | 5045.9839 | 5045.9839 | . | 16226263.2286 | 16226263.2286 | . | 186.7014 | 186.7014 | . | 1.1945e-09 | 1.1945e-09 | . | 1.3744e-14 | 1.3744e-14
Sb-124 |  | 19.6097 | 432.9287 | 18.7599 | 4.5972 | 101.4931 | 4.398 | 0.72556 | 16.0184 | 0.69412 | 0.1701 | 3.7552 | 0.16272 | 1.1229e-12 | 2.4791e-11 | 1.0743e-12 | 2.6325e-13 | 5.8119e-12 | 2.5185e-13
Sb-124m |  | . | 106001212.1812 | 106001212.1812 | . | 451.0804 | 451.0804 | . | 3922044.8507 | 3922044.8507 | . | 16.69 | 16.69 | . | 1.0853e-10 | 1.0853e-10 | . | 4.6186e-16 | 4.6186e-16
Sb-124n |  | 96642861.8447 | 2.8605e+13 | 96642535.3395 | 5359.6022 | 1586392814.5718 | 5359.5841 | 3575785.8883 | 1.0584e+12 | 3575773.8076 | 198.3053 | 58696534.1392 | 198.3046 | 1.2896e-09 | 0.0003817 | 1.2896e-09 | 7.1517e-14 | 2.1168e-08 | 7.1517e-14
Sb-125 |  | 3.7951 | 531.5883 | 3.7682 | 3.3559 | 470.0732 | 3.3321 | 0.14042 | 19.6688 | 0.13942 | 0.12417 | 17.3927 | 0.12329 | 3.6642e-12 | 5.1325e-10 | 3.6382e-12 | 3.2401e-12 | 4.5385e-10 | 3.2172e-12
Sb-126 |  | 225.0741 | 1463.4175 | 195.072 | 10.9892 | 71.4511 | 9.5244 | 8.3277 | 54.1464 | 7.2177 | 0.4066 | 2.6437 | 0.3524 | 2.6868e-12 | 1.7469e-11 | 2.3286e-12 | 1.3118e-13 | 8.5293e-13 | 1.1369e-13
Sb-126m |  | 34719932.8958 | 2419924.5735 | 2262249.3604 | 1825.4043 | 127.2278 | 118.938 | 1284637.5171 | 89537.2092 | 83703.2263 | 67.54 | 4.7074 | 4.4007 | 4.4629e-10 | 3.1106e-11 | 2.9079e-11 | 2.3464e-14 | 1.6354e-15 | 1.5288e-15
Sb-127 |  | 1345.6829 | 18687.6568 | 1255.2905 | 20.4822 | 284.4392 | 19.1064 | 49.7903 | 691.4433 | 46.4457 | 0.75784 | 10.5243 | 0.70694 | 5.0475e-12 | 7.0095e-11 | 4.7084e-12 | 7.6826e-14 | 1.0669e-12 | 7.1665e-14
Sb-128 |  | 55777.4814 | 42678.836 | 24178.4178 | 82.784 | 63.3432 | 35.8852 | 2063.7668 | 1579.1169 | 894.6015 | 3.063 | 2.3437 | 1.3278 | 2.0561e-11 | 1.5733e-11 | 8.9128e-12 | 3.0517e-14 | 2.335e-14 | 1.3228e-14
Sb-128m |  | 86325469.836 | 3583109.9677 | 3440312.9502 | 2464.8114 | 102.3069 | 98.2297 | 3194042.3839 | 132575.0688 | 127291.5792 | 91.198 | 3.7854 | 3.6345 | 6.1219e-10 | 2.541e-11 | 2.4397e-11 | 1.748e-14 | 7.2552e-16 | 6.9661e-16
Sb-129 |  | 200641.3193 | 180419.3399 | 94996.8818 | 145.4239 | 130.7671 | 68.8533 | 7423.7288 | 6675.5156 | 3514.8846 | 5.3807 | 4.8384 | 2.5476 | 3.6401e-11 | 3.2733e-11 | 1.7235e-11 | 2.6383e-14 | 2.3724e-14 | 1.2492e-14
Sb-130 |  | 6246871.801 | 545423.2881 | 501625.6381 | 677.4404 | 59.1483 | 54.3987 | 231134.2566 | 20180.6617 | 18560.1486 | 25.0653 | 2.1885 | 2.0128 | 1.7089e-10 | 1.492e-11 | 1.3722e-11 | 1.8532e-14 | 1.618e-15 | 1.4881e-15
Sb-130m |  | . | 4098232.8066 | 4098232.8066 | . | 70.8841 | 70.8841 | . | 151634.6138 | 151634.6138 | . | 2.6227 | 2.6227 | . | 1.7881e-11 | 1.7881e-11 | . | 3.0927e-16 | 3.0927e-16
Sb-131 |  | 12825353.4564 | 1434093.7783 | 1289864.8379 | 810.9138 | 90.674 | 81.5548 | 474538.0779 | 53061.4698 | 47724.999 | 30.0038 | 3.3549 | 3.0175 | 2.0613e-10 | 2.3049e-11 | 2.0731e-11 | 1.3033e-14 | 1.4573e-15 | 1.3107e-15
Sb-133 |  | . | 9783991.5845 | 9783991.5845 | . | 67.1533 | 67.1533 | . | 362007.6886 | 362007.6886 | . | 2.4847 | 2.4847 | . | 1.733e-11 | 1.733e-11 | . | 1.1895e-16 | 1.1895e-16
Sc-42m |  | . | 15900181.8272 | 15900181.8272 | . | 45.108 | 45.108 | . | 588306.7276 | 588306.7276 | . | 1.669 | 1.669 | . | 3.6762e-12 | 3.6762e-12 | . | 1.0429e-17 | 1.0429e-17
Sc-43 |  | 456821.7854 | 315977.8571 | 186782.6548 | 292.7997 | 202.5259 | 119.7183 | 16902.4061 | 11691.1807 | 6910.9582 | 10.8336 | 7.4935 | 4.4296 | 2.443e-11 | 1.6898e-11 | 9.989e-12 | 1.5659e-14 | 1.0831e-14 | 6.4024e-15
Sc-44 |  | 299156.8394 | 138372.1887 | 94610.8349 | 195.6375 | 90.4903 | 61.872 | 11068.8031 | 5119.771 | 3500.6009 | 7.2386 | 3.3481 | 2.2893 | 1.6703e-11 | 7.7258e-12 | 5.2825e-12 | 1.0923e-14 | 5.0524e-15 | 3.4545e-15
Sc-44m |  | 2738.6633 | 75827.1822 | 2643.1984 | 26.4407 | 732.0813 | 25.519 | 101.3305 | 2805.6057 | 97.7983 | 0.97831 | 27.087 | 0.9442 | 2.2574e-12 | 6.2503e-11 | 2.1788e-12 | 2.1795e-14 | 6.0344e-13 | 2.1035e-14
Sc-46 |  | 18.5613 | 302.5304 | 17.4883 | 5.8481 | 95.319 | 5.5101 | 0.68677 | 11.1936 | 0.64707 | 0.21638 | 3.5268 | 0.20387 | 5.4881e-13 | 8.9451e-12 | 5.1709e-13 | 1.7292e-13 | 2.8183e-12 | 1.6292e-13
Sc-47 |  | 4057.7562 | 143517.9716 | 3946.1838 | 53.728 | 1900.2961 | 52.2507 | 150.137 | 5310.1649 | 146.0088 | 1.9879 | 70.311 | 1.9333 | 4.8999e-12 | 1.733e-10 | 4.7652e-12 | 6.4879e-14 | 2.2947e-12 | 6.3095e-14
Sc-48 |  | 4665.1731 | 7858.0754 | 2927.2981 | 33.5594 | 56.5278 | 21.0578 | 172.6114 | 290.7488 | 108.31 | 1.2417 | 2.0915 | 0.77914 | 3.1257e-12 | 5.265e-12 | 1.9613e-12 | 2.2485e-14 | 3.7874e-14 | 1.4109e-14
Sc-49 |  | 5948844.9137 | 79766798.4641 | 5535982.6355 | 934.2005 | 12526.4959 | 869.365 | 220107.2618 | 2951371.5432 | 204831.3575 | 34.5654 | 463.4803 | 32.1665 | 8.8823e-11 | 1.191e-09 | 8.2659e-11 | 1.3949e-14 | 1.8704e-13 | 1.2981e-14
Sc-50 |  | . | 12365576.9471 | 12365576.9471 | . | 57.996 | 57.996 | . | 457526.347 | 457526.347 | . | 2.1459 | 2.1459 | . | 5.6268e-12 | 5.6268e-12 | . | 2.639e-17 | 2.639e-17
Se-70 |  | 4755686.1845 | 2520787.5787 | 1647511.5629 | 536.6195 | 284.4392 | 185.901 | 175960.3888 | 93269.1404 | 60957.9278 | 19.8549 | 10.5243 | 6.8783 | 7.2888e-11 | 3.8635e-11 | 2.5251e-11 | 8.2245e-15 | 4.3595e-15 | 2.8492e-15
Se-71 |  | . | 9274652.7593 | 9274652.7593 | . | 120.6945 | 120.6945 | . | 343162.1521 | 343162.1521 | . | 4.4657 | 4.4657 | . | 1.6628e-11 | 1.6628e-11 | . | 2.1638e-16 | 2.1638e-16
Se-72 |  | 315.7988 | 440895.9474 | 315.5727 | 10.4873 | 14641.6255 | 10.4798 | 11.6846 | 16313.1501 | 11.6762 | 0.38803 | 541.7401 | 0.38775 | 1.4652e-12 | 2.0456e-09 | 1.4641e-12 | 4.8656e-14 | 6.7931e-11 | 4.8622e-14
Se-73 |  | 146989.9775 | 157654.1297 | 76067.7014 | 173.1237 | 185.6838 | 89.592 | 5438.6292 | 5833.2028 | 2814.505 | 6.4056 | 6.8703 | 3.3149 | 2.4523e-11 | 2.6302e-11 | 1.2691e-11 | 2.8883e-14 | 3.0978e-14 | 1.4947e-14
Se-73m |  | 15181222.1635 | 6926959.3771 | 4756596.9651 | 1658.8275 | 756.8976 | 519.7456 | 561705.22 | 256297.497 | 175994.0877 | 61.3766 | 28.0052 | 19.2306 | 2.3497e-10 | 1.0721e-10 | 7.3622e-11 | 2.5675e-14 | 1.1715e-14 | 8.0445e-15
Se-75 |  | 71.7914 | 1292.6459 | 68.014 | 29.8816 | 538.0356 | 28.3094 | 2.6563 | 47.8279 | 2.5165 | 1.1056 | 19.9073 | 1.0474 | 4.9474e-12 | 8.9081e-11 | 4.6871e-12 | 2.0593e-12 | 3.7078e-11 | 1.9509e-12
Se-77m |  | . | 3038837839.559 | 3038837839.559 | . | 2413.8896 | 2413.8896 | . | 112437000.0637 | 112437000.0637 | . | 89.3139 | 89.3139 | . | 3.6066e-10 | 3.6066e-10 | . | 2.8649e-16 | 2.8649e-16
Se-79 |  | 6.4347 | 2928328.5366 | 6.4347 | 6.4347 | 2928325.0971 | 6.4347 | 0.23808 | 108348.1559 | 0.23808 | 0.23808 | 108348.0286 | 0.23808 | 4.1989e-07 | 0.19109 | 4.1989e-07 | 4.1989e-07 | 0.19108 | 4.1989e-07
Se-79m |  | . | 2305255953.6866 | 2305255953.6866 | . | 24809.421 | 24809.421 | . | 85294470.2864 | 85294470.2864 | . | 917.9486 | 917.9486 | . | 3.8031e-09 | 3.8031e-09 | . | 4.0929e-14 | 4.0929e-14
Se-81 |  | 50074974.7507 | 216083293.6024 | 40653876.8762 | 2536.4629 | 10945.3328 | 2059.2532 | 1852774.0658 | 7995081.8633 | 1504193.4444 | 93.8491 | 404.9773 | 76.1924 | 3.9866e-10 | 1.7203e-09 | 3.2366e-10 | 2.0194e-14 | 8.7139e-14 | 1.6394e-14
Se-81m |  | 4670421.7711 | 102516777.4818 | 4466919.4903 | 734.464 | 16121.6454 | 702.4615 | 172805.6055 | 3793120.7668 | 165276.0211 | 27.1752 | 596.5009 | 25.9911 | 1.1544e-10 | 2.5339e-09 | 1.1041e-10 | 1.8154e-14 | 3.9847e-13 | 1.7363e-14
Se-83 |  | 17859438.38 | 1176470.8527 | 1103761.7611 | 1093.4126 | 72.0274 | 67.5759 | 660799.2201 | 43529.4215 | 40839.1852 | 40.4563 | 2.665 | 2.5003 | 1.761e-10 | 1.16e-11 | 1.0883e-11 | 1.0781e-14 | 7.102e-16 | 6.6631e-16
Se-83m |  | . | 58252297.1101 | 58252297.1101 | . | 186.8492 | 186.8492 | . | 2155334.9931 | 2155334.9931 | . | 6.9134 | 6.9134 | . | 3.0093e-11 | 3.0093e-11 | . | 9.6525e-17 | 9.6525e-17
Se-84 |  | . | 55232210.5576 | 55232210.5576 | . | 470.0732 | 470.0732 | . | 2043591.7906 | 2043591.7906 | . | 17.3927 | 17.3927 | . | 7.6619e-11 | 7.6619e-11 | . | 6.5209e-16 | 6.5209e-16
Si-31 |  | 1086260.2443 | 42818541.1669 | 1059384.7937 | 469.1093 | 18491.4939 | 457.5029 | 40191.629 | 1584286.0232 | 39197.2374 | 17.357 | 684.1853 | 16.9276 | 2.8218e-11 | 1.1123e-09 | 2.752e-11 | 1.2186e-14 | 4.8036e-13 | 1.1885e-14
Si-32 |  | 0.37708 | 852843.5203 | 0.37708 | 0.3761 | 850608.7187 | 0.3761 | 0.013952 | 31555.2103 | 0.013952 | 0.013916 | 31472.5226 | 0.013916 | 4.4599e-12 | 1.0087e-05 | 4.4598e-12 | 4.4482e-12 | 1.006e-05 | 4.4482e-12
Sm-139 |  | . | 19063670.256 | 19063670.256 | . | 134.5089 | 134.5089 | . | 705355.7995 | 705355.7995 | . | 4.9768 | 4.9768 | . | 3.6279e-11 | 3.6279e-11 | . | 2.5598e-16 | 2.5598e-16
Sm-140 |  | 27353398.0683 | 8676388.6049 | 6587014.0575 | 1112.9378 | 353.0194 | 268.0083 | 1012075.7285 | 321026.3784 | 243719.5201 | 41.1787 | 13.0617 | 9.9163 | 3.0234e-10 | 9.59e-11 | 7.2806e-11 | 1.2301e-14 | 3.9019e-15 | 2.9623e-15
Sm-141 |  | 81995833.2683 | 4929504.5032 | 4649954.0836 | 2296.1664 | 138.0431 | 130.2148 | 3033845.8309 | 182391.6666 | 172048.3011 | 84.9582 | 5.1076 | 4.8179 | 6.2822e-10 | 3.7768e-11 | 3.5626e-11 | 1.7592e-14 | 1.0576e-15 | 9.9766e-16
Sm-141m |  | 18075383.3148 | 1613743.205 | 1481478.9764 | 1121.5209 | 100.1277 | 91.9211 | 668789.1826 | 59708.4986 | 54814.7221 | 41.4963 | 3.7047 | 3.4011 | 3.0684e-10 | 2.7395e-11 | 2.5149e-11 | 1.9039e-14 | 1.6997e-15 | 1.5604e-15
Sm-142 |  | 2471404.521 | 10762014.3152 | 2009857.8578 | 491.8508 | 2141.8205 | 399.9953 | 91441.9673 | 398194.5297 | 74364.7407 | 18.1985 | 79.2474 | 14.7998 | 1.3552e-10 | 5.9015e-10 | 1.1021e-10 | 2.6971e-14 | 1.1745e-13 | 2.1934e-14
Sm-143 |  | . | 15753884.7547 | 15753884.7547 | . | 378.4488 | 378.4488 | . | 582893.7359 | 582893.7359 | . | 14.0026 | 14.0026 | . | 1.0501e-10 | 1.0501e-10 | . | 2.5226e-15 | 2.5226e-15
Sm-143m |  | . | 95094335.0436 | 95094335.0436 | . | 287.183 | 287.183 | . | 3518490.3966 | 3518490.3966 | . | 10.6258 | 10.6258 | . | 7.9687e-11 | 7.9687e-11 | . | 2.4065e-16 | 2.4065e-16
Sm-145 |  | 18.7422 | 10294.1951 | 18.7082 | 13.2204 | 7261.2939 | 13.1963 | 0.69346 | 380.8852 | 0.6922 | 0.48915 | 268.6679 | 0.48826 | 7.0882e-12 | 3.8932e-09 | 7.0753e-12 | 4.9998e-12 | 2.7462e-09 | 4.9907e-12
Sm-146 |  | 0.001634 | . | 0.001634 | 0.001634 | . | 0.001634 | 6.0457e-05 | . | 6.0457e-05 | 6.0457e-05 | . | 6.0457e-05 | 6.8801e-08 | . | 6.8801e-08 | 6.8801e-08 | . | 6.8801e-08
Sm-147 |  | 0.001788 | . | 0.001788 | 0.001788 | . | 0.001788 | 6.6156e-05 | . | 6.6156e-05 | 6.6156e-05 | . | 6.6156e-05 | 7.8009e-05 | . | 7.8009e-05 | 7.801e-05 | . | 7.801e-05
Sm-148 |  | 0.0018525 | . | 0.0018525 | 0.0020775 | . | 0.0020775 | 6.8543e-05 | . | 6.8543e-05 | 7.6867e-05 | . | 7.6867e-05 | 5.3738 | . | 5.3738 | 6.0264 | . | 6.0264
Sm-151 |  | 4.4507 | 338332887.9987 | 4.4507 | 4.4337 | 337033643.2468 | 4.4337 | 0.16468 | 12518316.856 | 0.16468 | 0.16405 | 12470244.8001 | 0.16405 | 1.6936e-10 | 0.012874 | 1.6936e-10 | 1.6871e-10 | 0.012825 | 1.6871e-10
Sm-153 |  | 7209.6513 | 550006.2896 | 7116.3678 | 55.2243 | 4212.9205 | 54.5097 | 266.7571 | 20350.2327 | 263.3056 | 2.0433 | 155.8781 | 2.0169 | 1.6395e-11 | 1.2507e-09 | 1.6183e-11 | 1.2558e-13 | 9.5804e-12 | 1.2396e-13
Sm-155 |  | 33932932.9221 | 32930561.1135 | 16712116.7906 | 2077.4839 | 2016.1155 | 1023.1698 | 1255518.5181 | 1218430.7612 | 618348.3213 | 76.8669 | 74.5963 | 37.8573 | 6.2483e-10 | 6.0637e-10 | 3.0773e-10 | 3.8254e-14 | 3.7124e-14 | 1.884e-14
Sm-156 |  | 101349.5107 | 1219459.7641 | 93572.67 | 156.9322 | 1888.2435 | 144.8904 | 3749.9319 | 45120.0113 | 3462.1888 | 5.8065 | 69.865 | 5.3609 | 4.7504e-11 | 5.7158e-10 | 4.3859e-11 | 7.3556e-14 | 8.8504e-13 | 6.7912e-14
Sm-157 |  | . | 21210885.8915 | 21210885.8915 | . | 467.6121 | 467.6121 | . | 784802.778 | 784802.778 | . | 17.3016 | 17.3016 | . | 1.4245e-10 | 1.4245e-10 | . | 3.1405e-15 | 3.1405e-15
Sn-106 |  | . | 31377094.9252 | 31377094.9252 | . | 165.3961 | 165.3961 | . | 1160952.5122 | 1160952.5122 | . | 6.1197 | 6.1197 | . | 3.4019e-11 | 3.4019e-11 | . | 1.7932e-16 | 1.7932e-16
Sn-108 |  | 110199670.509 | 10670352.9318 | 9728378.8306 | 3116.2259 | 301.7362 | 275.0991 | 4077387.8088 | 394803.0585 | 359950.0167 | 115.3004 | 11.1642 | 10.1787 | 6.5305e-10 | 6.3233e-11 | 5.7651e-11 | 1.8467e-14 | 1.7881e-15 | 1.6302e-15
Sn-109 |  | 61307069.7816 | 1721257.7788 | 1674251.4809 | 3029.664 | 85.0609 | 82.7379 | 2268361.5819 | 63686.5378 | 61947.3048 | 112.0976 | 3.1473 | 3.0613 | 6.4078e-10 | 1.7991e-11 | 1.7499e-11 | 3.1666e-14 | 8.8906e-16 | 8.6478e-16
Sn-110 |  | 315880.1363 | 1090257.9886 | 244919.6391 | 213.8586 | 738.1315 | 165.8166 | 11687.565 | 40339.5456 | 9062.0266 | 7.9128 | 27.3109 | 6.1352 | 4.5647e-11 | 1.5755e-10 | 3.5393e-11 | 3.0904e-14 | 1.0667e-13 | 2.3962e-14
Sn-111 |  | 29422489.7469 | 4170044.9949 | 3652392.0284 | 2851.4485 | 404.1354 | 353.9676 | 1088632.1206 | 154291.6648 | 135138.5051 | 105.5036 | 14.953 | 13.0968 | 6.1416e-10 | 8.7044e-11 | 7.6239e-11 | 5.952e-14 | 8.4358e-15 | 7.3886e-15
Sn-113 |  | 24.2931 | 64004.3873 | 24.2839 | 9.8259 | 25888.0914 | 9.8222 | 0.89885 | 2368.1623 | 0.89851 | 0.36356 | 957.8594 | 0.36342 | 2.4236e-12 | 6.3854e-09 | 2.4227e-12 | 9.8029e-13 | 2.5827e-09 | 9.7992e-13
Sn-113m |  | 143075220.9263 | 1490368884.8463 | 130543100.1327 | 8406.0043 | 87562.6622 | 7669.7128 | 5293783.1743 | 55143648.7393 | 4830094.7049 | 311.0222 | 3239.8185 | 283.7794 | 1.8431e-09 | 1.9199e-08 | 1.6817e-09 | 1.0829e-13 | 1.128e-12 | 9.8804e-14
Sn-117m |  | 258.7039 | 26783.438 | 256.2289 | 14.0733 | 1456.997 | 13.9386 | 9.572 | 990.9872 | 9.4805 | 0.52071 | 53.9089 | 0.51573 | 3.195e-12 | 3.3078e-10 | 3.1644e-12 | 1.7381e-13 | 1.7994e-11 | 1.7214e-13
Sn-119m |  | 17.1839 | 144451.1257 | 17.1818 | 11.5111 | 96764.8055 | 11.5098 | 0.6358 | 5344.6917 | 0.63573 | 0.42591 | 3580.2978 | 0.42586 | 4.5978e-12 | 3.865e-08 | 4.5972e-12 | 3.08e-12 | 2.5891e-08 | 3.0796e-12
Sn-121 |  | 34500.86 | 50399630.4411 | 34477.2587 | 153.6168 | 224406.8228 | 153.5117 | 1276.5318 | 1864786.3263 | 1275.6586 | 5.6838 | 8303.0524 | 5.6799 | 3.6067e-11 | 5.2688e-08 | 3.6043e-11 | 1.6059e-13 | 2.346e-10 | 1.6048e-13
Sn-121m |  | 2.7656 | 169530.545 | 2.7655 | 2.7438 | 168199.4641 | 2.7438 | 0.10233 | 6272.6302 | 0.10232 | 0.10152 | 6223.3802 | 0.10152 | 4.1133e-11 | 2.5215e-06 | 4.1132e-11 | 4.081e-11 | 2.5017e-06 | 4.0809e-11
Sn-123 |  | 7.0037 | 29044.1274 | 7.002 | 3.0723 | 12740.9295 | 3.0716 | 0.25914 | 1074.6327 | 0.25907 | 0.11368 | 471.4144 | 0.11365 | 8.538e-13 | 3.5407e-09 | 8.536e-13 | 3.7454e-13 | 1.5532e-09 | 3.7445e-13
Sn-123m |  | 11912156.1557 | 13076911.2106 | 6233694.3629 | 1310.125 | 1438.2273 | 685.5953 | 440749.7778 | 483845.7148 | 230646.6914 | 48.4746 | 53.2144 | 25.367 | 3.1269e-10 | 3.4326e-10 | 1.6363e-10 | 3.439e-14 | 3.7753e-14 | 1.7996e-14
Sn-125 |  | 288.3471 | 14289.7406 | 282.6437 | 10.9892 | 544.597 | 10.7718 | 10.6688 | 528.7204 | 10.4578 | 0.4066 | 20.1501 | 0.39856 | 2.6654e-12 | 1.3209e-10 | 2.6127e-12 | 1.0158e-13 | 5.0342e-12 | 9.9573e-14
Sn-125m |  | . | 21357518.3944 | 21357518.3944 | . | 558.212 | 558.212 | . | 790228.1806 | 790228.1806 | . | 20.6538 | 20.6538 | . | 1.3539e-10 | 1.3539e-10 | . | 3.5387e-15 | 3.5387e-15
Sn-126 |  | 0.26281 | 4907.3654 | 0.2628 | 0.26281 | 4907.358 | 0.2628 | 0.0097241 | 181.5725 | 0.0097236 | 0.0097241 | 181.5722 | 0.0097236 | 2.1326e-08 | 0.0003982 | 2.1325e-08 | 2.1326e-08 | 0.0003982 | 2.1325e-08
Sn-127 |  | 759743.3777 | 286240.2071 | 207908.7138 | 262.8142 | 99.0176 | 71.9208 | 28110.505 | 10590.8877 | 7692.6224 | 9.7241 | 3.6637 | 2.6611 | 6.4766e-11 | 2.4401e-11 | 1.7724e-11 | 2.2404e-14 | 8.4409e-15 | 6.131e-15
Sn-127m |  | . | 29501656.844 | 29501656.844 | . | 334.509 | 334.509 | . | 1091561.3032 | 1091561.3032 | . | 12.3768 | 12.3768 | . | 8.2433e-11 | 8.2433e-11 | . | 9.3468e-16 | 9.3468e-16
Sn-128 |  | 2359792.0528 | 2185446.6465 | 1134637.7978 | 382.6944 | 354.4203 | 184.0075 | 87312.306 | 80861.5259 | 41981.5985 | 14.1597 | 13.1136 | 6.8083 | 9.505e-11 | 8.8028e-11 | 4.5702e-11 | 1.5415e-14 | 1.4276e-14 | 7.4117e-15
Sn-129 |  | . | 30647560.0279 | 30647560.0279 | . | 187.6343 | 187.6343 | . | 1133959.721 | 1133959.721 | . | 6.9425 | 6.9425 | . | 4.6967e-11 | 4.6967e-11 | . | 2.8755e-16 | 2.8755e-16
Sn-130 |  | . | 21021875.0119 | 21021875.0119 | . | 214.6969 | 214.6969 | . | 777809.3754 | 777809.3754 | . | 7.9438 | 7.9438 | . | 5.4158e-11 | 5.4158e-11 | . | 5.5311e-16 | 5.5311e-16
Sn-130m |  | . | 45562705.9082 | 45562705.9082 | . | 212.6522 | 212.6522 | . | 1685820.1186 | 1685820.1186 | . | 7.8681 | 7.8681 | . | 5.3642e-11 | 5.3642e-11 | . | 2.5036e-16 | 2.5036e-16
Sr-79 |  | . | 26824796.552 | 26824796.552 | . | 165.703 | 165.703 | . | 992517.4724 | 992517.4724 | . | 6.131 | 6.131 | . | 2.5401e-11 | 2.5401e-11 | . | 1.5691e-16 | 1.5691e-16
Sr-80 |  | 782670.4273 | 1593944.6152 | 524920.2293 | 228.4145 | 465.1766 | 153.1927 | 28958.8058 | 58975.9508 | 19422.0485 | 8.4513 | 17.2115 | 5.6681 | 3.5457e-11 | 7.221e-11 | 2.378e-11 | 1.0348e-14 | 2.1074e-14 | 6.9401e-15
Sr-81 |  | 18365762.664 | 2330389.5484 | 2067987.369 | 1124.4114 | 142.674 | 126.6089 | 679533.2186 | 86224.4133 | 76515.5327 | 41.6032 | 5.2789 | 4.6845 | 1.7673e-10 | 2.2424e-11 | 1.9899e-11 | 1.082e-14 | 1.3729e-15 | 1.2183e-15
Sr-82 |  | 35.6693 | 18834542.3231 | 35.6692 | 3.576 | 1888243.4558 | 3.576 | 1.3198 | 696878.066 | 1.3198 | 0.13231 | 69865.0079 | 0.13231 | 5.6901e-13 | 3.0046e-07 | 5.6901e-13 | 5.7046e-14 | 3.0122e-08 | 5.7046e-14
Sr-83 |  | 19137.5968 | 45214.2899 | 13446.2701 | 102.1713 | 241.389 | 71.7866 | 708.0911 | 1672.9287 | 497.512 | 3.7803 | 8.9314 | 2.6561 | 1.6455e-11 | 3.8876e-11 | 1.1561e-11 | 8.785e-14 | 2.0755e-13 | 6.1724e-14
Sr-85 |  | 188.3999 | 1623.7894 | 168.8134 | 47.318 | 407.8261 | 42.3987 | 6.9708 | 60.0802 | 6.2461 | 1.7508 | 15.0896 | 1.5688 | 7.9654e-12 | 6.8653e-11 | 7.1373e-12 | 2.0006e-12 | 1.7243e-11 | 1.7926e-12
Sr-85m |  | 45012762.3864 | 5106430.5528 | 4586158.1489 | 8357.6939 | 948.1307 | 851.5297 | 1665472.2083 | 188937.9305 | 169687.8515 | 309.2347 | 35.0808 | 31.5066 | 1.3785e-09 | 1.5638e-10 | 1.4045e-10 | 2.5595e-13 | 2.9035e-14 | 2.6077e-14
Sr-87m |  | 3718736.3216 | 1366025.9761 | 999041.8659 | 1724.3938 | 633.432 | 463.2599 | 137593.2439 | 50542.9611 | 36964.549 | 63.8026 | 23.437 | 17.1406 | 2.911e-10 | 1.0693e-10 | 7.8205e-11 | 1.3499e-13 | 4.9585e-14 | 3.6264e-14
Sr-89 |  | 24.8996 | 102529.8723 | 24.8935 | 4.9408 | 20344.8555 | 4.9396 | 0.92128 | 3793.6053 | 0.92106 | 0.18281 | 752.7597 | 0.18276 | 8.5901e-13 | 3.5372e-09 | 8.588e-13 | 1.7045e-13 | 7.0187e-10 | 1.7041e-13
Sr-90 |  | 0.26923 | 91956.4182 | 0.26923 | 0.26602 | 90858.5101 | 0.26602 | 0.0099616 | 3402.3875 | 0.0099616 | 0.0098427 | 3361.7649 | 0.0098427 | 1.9533e-12 | 6.6715e-07 | 1.9533e-12 | 1.93e-12 | 6.5919e-07 | 1.93e-12
Sr-91 |  | 55785.4704 | 169586.8209 | 41977.1238 | 88.4932 | 269.0178 | 66.5889 | 2064.0624 | 6274.7124 | 1553.1536 | 3.2742 | 9.9537 | 2.4638 | 1.5626e-11 | 4.7502e-11 | 1.1758e-11 | 2.4787e-14 | 7.5353e-14 | 1.8652e-14
Sr-92 |  | 368764.3295 | 317992.4462 | 170750.8034 | 161.5821 | 139.3353 | 74.8182 | 13644.2802 | 11765.7205 | 6317.7797 | 5.9785 | 5.1554 | 2.7683 | 2.8845e-11 | 2.4874e-11 | 1.3356e-11 | 1.2639e-14 | 1.0899e-14 | 5.8524e-15
Sr-93 |  | . | 4095854.1359 | 4095854.1359 | . | 83.4709 | 83.4709 | . | 151546.603 | 151546.603 | . | 3.0884 | 3.0884 | . | 1.5063e-11 | 1.5063e-11 | . | 3.0697e-16 | 3.0697e-16
Sr-94 |  | . | 37459148.3988 | 37459148.3988 | . | 129.0664 | 129.0664 | . | 1385988.4908 | 1385988.4908 | . | 4.7755 | 4.7755 | . | 2.3541e-11 | 2.3541e-11 | . | 8.1112e-17 | 8.1112e-17
Ta-170 |  | . | 9861459.6525 | 9861459.6525 | . | 183.0203 | 183.0203 | . | 364874.0071 | 364874.0071 | . | 6.7718 | 6.7718 | . | 6.0373e-11 | 6.0373e-11 | . | 1.1205e-15 | 1.1205e-15
Ta-172 |  | 10042209.6103 | 1130454.6598 | 1016074.8031 | 1014.5852 | 114.2122 | 102.6561 | 371561.7556 | 41826.8224 | 37594.7677 | 37.5397 | 4.2259 | 3.7983 | 3.3862e-10 | 3.8118e-11 | 3.4261e-11 | 3.4211e-14 | 3.8512e-15 | 3.4615e-15
Ta-173 |  | 900171.1026 | 674507.6138 | 385584.8537 | 465.6047 | 348.8825 | 199.44 | 33306.3308 | 24956.7817 | 14266.6396 | 17.2274 | 12.9087 | 7.3793 | 1.563e-10 | 1.1712e-10 | 6.695e-11 | 8.0844e-14 | 6.0577e-14 | 3.4629e-14
Ta-174 |  | 4068678.2416 | 1066391.7086 | 844935.8595 | 764.0484 | 200.2554 | 158.6687 | 150541.0949 | 39456.4932 | 31262.6268 | 28.2698 | 7.4095 | 5.8707 | 2.5797e-10 | 6.7612e-11 | 5.3571e-11 | 4.8443e-14 | 1.2697e-14 | 1.006e-14
Ta-175 |  | 140913.2969 | 101449.3779 | 58984.191 | 243.7272 | 175.4694 | 102.0205 | 5213.792 | 3753.627 | 2182.4151 | 9.0179 | 6.4924 | 3.7748 | 8.2762e-11 | 5.9584e-11 | 3.4643e-11 | 1.4315e-13 | 1.0306e-13 | 5.992e-14
Ta-176 |  | 135840.3343 | 62636.0224 | 42869.077 | 181.0256 | 83.4709 | 57.1288 | 5026.0924 | 2317.5328 | 1586.1558 | 6.6979 | 3.0884 | 2.1138 | 6.1822e-11 | 2.8506e-11 | 1.951e-11 | 8.2386e-14 | 3.7988e-14 | 2.6e-14
Ta-177 |  | 38381.7767 | 441760.9621 | 35313.6041 | 357.5997 | 4115.8486 | 329.0138 | 1420.1257 | 16345.1556 | 1306.6034 | 13.2312 | 152.2864 | 12.1735 | 1.2282e-10 | 1.4136e-09 | 1.13e-10 | 1.1443e-12 | 1.317e-11 | 1.0528e-12
Ta-178 |  | . | 74031413.3209 | 74031413.3209 | . | 1892.244 | 1892.244 | . | 2739162.2929 | 2739162.2929 | . | 70.013 | 70.013 | . | 6.5356e-10 | 6.5356e-10 | . | 1.6705e-14 | 1.6705e-14
Ta-178m |  | 1252490.0757 | 467910.6979 | 340649.4082 | 486.9103 | 181.9021 | 132.4288 | 46342.1328 | 17312.6958 | 12604.0281 | 18.0157 | 6.7304 | 4.8999 | 1.6817e-10 | 6.2827e-11 | 4.574e-11 | 6.5378e-14 | 2.4424e-14 | 1.7781e-14
Ta-179 |  | 96.0786 | 15430.2316 | 95.4841 | 79.9032 | 12832.4591 | 79.4088 | 3.5549 | 570.9186 | 3.5329 | 2.9564 | 474.801 | 2.9381 | 8.7641e-11 | 1.4075e-08 | 8.7099e-11 | 7.2886e-11 | 1.1706e-08 | 7.2435e-11
Ta-180 |  | 643337.3368 | 4683860.5259 | 565644.9102 | 863.9042 | 6289.7124 | 759.5751 | 23803.4815 | 173302.8395 | 20928.8617 | 31.9645 | 232.7194 | 28.1043 | 3.0174e-10 | 2.1968e-09 | 2.653e-10 | 4.0519e-13 | 2.95e-12 | 3.5626e-13
Ta-182 |  | 9.5012 | 370.8024 | 9.2638 | 3.8269 | 149.3544 | 3.7313 | 0.35154 | 13.7197 | 0.34276 | 0.1416 | 5.5261 | 0.13806 | 1.5179e-12 | 5.9241e-11 | 1.48e-12 | 6.114e-13 | 2.3861e-11 | 5.9613e-13
Ta-182m |  | 38584869.0933 | 19559747.4858 | 12979882.5866 | 1677.9678 | 850.6087 | 564.4654 | 1427640.1565 | 723710.657 | 480255.6557 | 62.0848 | 31.4725 | 20.8852 | 5.9258e-10 | 3.0039e-10 | 1.9934e-10 | 2.577e-14 | 1.3063e-14 | 8.669e-15
Ta-183 |  | 865.5116 | 36914.2293 | 845.6832 | 17.4509 | 744.2826 | 17.0511 | 32.0239 | 1365.8265 | 31.2903 | 0.64568 | 27.5385 | 0.63089 | 6.1967e-12 | 2.6429e-10 | 6.0547e-12 | 1.2494e-13 | 5.3287e-12 | 1.2208e-13
Ta-184 |  | 59690.4533 | 88149.0839 | 35590.3358 | 85.5435 | 126.328 | 51.0051 | 2208.5468 | 3261.5161 | 1316.8424 | 3.1651 | 4.6741 | 1.8872 | 3.0542e-11 | 4.5103e-11 | 1.8211e-11 | 4.377e-14 | 6.4638e-14 | 2.6098e-14
Ta-185 |  | 5546137.2635 | 9828923.8076 | 3545518.3129 | 752.1925 | 1333.0435 | 480.8594 | 205207.0787 | 363670.1809 | 131184.1776 | 27.8311 | 49.3226 | 17.7918 | 2.7002e-10 | 4.7853e-10 | 1.7262e-10 | 3.6621e-14 | 6.49e-14 | 2.3411e-14
Ta-186 |  | 70720037.7722 | 4818451.0136 | 4511091.5397 | 2038.6524 | 138.9019 | 130.0416 | 2616641.3976 | 178282.6875 | 166910.387 | 75.4301 | 5.1394 | 4.8115 | 7.3578e-10 | 5.0132e-11 | 4.6934e-11 | 2.121e-14 | 1.4452e-15 | 1.353e-15
Tb-146 |  | . | 48773271.3919 | 48773271.3919 | . | 51.3298 | 51.3298 | . | 1804611.0415 | 1804611.0415 | . | 1.8992 | 1.8992 | . | 1.4542e-11 | 1.4542e-11 | . | 1.5304e-17 | 1.5304e-17
Tb-147 |  | 1830972.7162 | 324124.9404 | 275376.8121 | 494.639 | 87.5627 | 74.3933 | 67745.9905 | 11992.6228 | 10188.942 | 18.3016 | 3.2398 | 2.7526 | 1.4109e-10 | 2.4976e-11 | 2.122e-11 | 3.8116e-14 | 6.7474e-15 | 5.7326e-15
Tb-147m |  | . | 19096234.3892 | 19096234.3892 | . | 98.0394 | 98.0394 | . | 706560.6724 | 706560.6724 | . | 3.6275 | 3.6275 | . | 2.7965e-11 | 2.7965e-11 | . | 1.4357e-16 | 1.4357e-16
Tb-148 |  | 3412970.8951 | 488465.0453 | 427308.5624 | 562.2057 | 80.463 | 70.3889 | 126279.9231 | 18073.2067 | 15810.4168 | 20.8016 | 2.9771 | 2.6044 | 1.6145e-10 | 2.3107e-11 | 2.0214e-11 | 2.6596e-14 | 3.8064e-15 | 3.3298e-15
Tb-148m |  | . | 10413499.3657 | 10413499.3657 | . | 62.8971 | 62.8971 | . | 385299.4765 | 385299.4765 | . | 2.3272 | 2.3272 | . | 1.8063e-11 | 1.8063e-11 | . | 1.091e-16 | 1.091e-16
Tb-149 |  | 13206.2344 | 209657.539 | 12423.6728 | 8.9583 | 142.2196 | 8.4275 | 488.6307 | 7757.3289 | 459.6759 | 0.33146 | 5.2621 | 0.31182 | 2.59e-12 | 4.1118e-11 | 2.4366e-12 | 1.7569e-15 | 2.7892e-14 | 1.6528e-15
Tb-149m |  | . | 12613125.0071 | 12613125.0071 | . | 144.0547 | 144.0547 | . | 466685.6253 | 466685.6253 | . | 5.33 | 5.33 | . | 4.1649e-11 | 4.1649e-11 | . | 4.7567e-16 | 4.7567e-16
Tb-150 |  | 589963.783 | 133165.3896 | 108642.7709 | 338.1951 | 76.3367 | 62.2792 | 21828.66 | 4927.1194 | 4019.7825 | 12.5132 | 2.8245 | 2.3043 | 9.8435e-11 | 2.2219e-11 | 1.8127e-11 | 5.6428e-14 | 1.2737e-14 | 1.0391e-14
Tb-150m |  | . | 5007969.8304 | 5007969.8304 | . | 79.7446 | 79.7446 | . | 185294.8837 | 185294.8837 | . | 2.9505 | 2.9505 | . | 2.321e-11 | 2.321e-11 | . | 3.6959e-16 | 3.6959e-16
Tb-151 |  | 50812.1886 | 70946.675 | 29607.338 | 147.3891 | 205.7924 | 85.8809 | 1880.051 | 2625.027 | 1095.4715 | 5.4534 | 7.6143 | 3.1776 | 4.3185e-11 | 6.0297e-11 | 2.5163e-11 | 1.2527e-13 | 1.749e-13 | 7.299e-14
Tb-151m |  | . | 2439882901.3819 | 2439882901.3819 | . | 2791.0599 | 2791.0599 | . | 90275667.3511 | 90275667.3511 | . | 103.2692 | 103.2692 | . | 8.1778e-10 | 8.1778e-10 | . | 9.3549e-16 | 9.3549e-16
Tb-152 |  | 39618.0316 | 44387.7364 | 20933.7381 | 114.2072 | 127.9569 | 60.3459 | 1465.8672 | 1642.3462 | 774.5483 | 4.2257 | 4.7344 | 2.2328 | 3.3684e-11 | 3.774e-11 | 1.7798e-11 | 9.7102e-14 | 1.0879e-13 | 5.1308e-14
Tb-152m |  | . | 23614817.0865 | 23614817.0865 | . | 272.2985 | 272.2985 | . | 873748.2322 | 873748.2322 | . | 10.075 | 10.075 | . | 8.0312e-11 | 8.0312e-11 | . | 9.2606e-16 | 9.2606e-16
Tb-153 |  | 17863.3653 | 71514.7463 | 14293.142 | 165.2544 | 661.5846 | 132.2262 | 660.9445 | 2646.0456 | 528.8463 | 6.1144 | 24.4786 | 4.8924 | 4.9061e-11 | 1.9641e-10 | 3.9255e-11 | 4.5386e-13 | 1.817e-12 | 3.6315e-13
Tb-154 |  | 28647.5437 | 22719.3044 | 12670.6678 | 101.4585 | 80.463 | 44.8746 | 1059.9591 | 840.6143 | 468.8147 | 3.754 | 2.9771 | 1.6604 | 3.0318e-11 | 2.4044e-11 | 1.341e-11 | 1.0737e-13 | 8.5155e-14 | 4.7491e-14
Tb-155 |  | 5926.5696 | 67405.1448 | 5447.5923 | 124.649 | 1417.6812 | 114.5751 | 219.2831 | 2493.9904 | 201.5609 | 4.612 | 52.4542 | 4.2393 | 3.749e-11 | 4.2638e-10 | 3.446e-11 | 7.8849e-13 | 8.9678e-12 | 7.2477e-13
Tb-156 |  | 1432.4082 | 4760.6672 | 1101.1038 | 30.2966 | 100.6921 | 23.2893 | 52.9991 | 176.1447 | 40.7408 | 1.121 | 3.7256 | 0.8617 | 9.1709e-12 | 3.048e-11 | 7.0497e-12 | 1.9397e-13 | 6.4467e-13 | 1.4911e-13
Tb-156m |  | 46585.2637 | 2404886.986 | 45700.0052 | 187.241 | 9666.0082 | 183.6829 | 1723.6548 | 88980.8185 | 1690.9002 | 6.9279 | 357.6423 | 6.7963 | 5.6678e-11 | 2.9259e-09 | 5.5601e-11 | 2.2781e-13 | 1.176e-11 | 2.2348e-13
Tb-156n |  | 390398.7934 | 102608996.8598 | 388919.0642 | 340.8372 | 89582.6635 | 339.5453 | 14444.7554 | 3796532.8838 | 14390.0054 | 12.611 | 3314.5585 | 12.5632 | 1.0317e-10 | 2.7117e-08 | 1.0278e-10 | 9.0074e-14 | 2.3674e-11 | 8.9733e-14
Tb-157 |  | 12.8188 | 91302.6466 | 12.817 | 12.7565 | 90858.5101 | 12.7547 | 0.4743 | 3378.1979 | 0.47423 | 0.47199 | 3361.7649 | 0.47192 | 4.001e-10 | 2.8497e-06 | 4.0004e-10 | 3.9815e-10 | 2.8358e-06 | 3.9809e-10
Tb-158 |  | 0.39737 | 247.8835 | 0.39674 | 0.39661 | 247.407 | 0.39598 | 0.014703 | 9.1717 | 0.014679 | 0.014675 | 9.1541 | 0.014651 | 3.1644e-11 | 1.9739e-08 | 3.1593e-11 | 3.1583e-11 | 1.9702e-08 | 3.1532e-11
Tb-160 |  | 17.1637 | 619.6406 | 16.7011 | 4.7576 | 171.7575 | 4.6294 | 0.63506 | 22.9267 | 0.61794 | 0.17603 | 6.355 | 0.17129 | 1.5231e-12 | 5.4987e-11 | 1.4821e-12 | 4.2219e-13 | 1.5242e-11 | 4.1081e-13
Tb-161 |  | 1004.9845 | 357908.8673 | 1002.1705 | 27.4385 | 9771.7632 | 27.3616 | 37.1844 | 13242.6281 | 37.0803 | 1.0152 | 361.5552 | 1.0124 | 8.5719e-12 | 3.0527e-09 | 8.5479e-12 | 2.3403e-13 | 8.3347e-11 | 2.3338e-13
Tb-162 |  | . | 8493048.2504 | 8493048.2504 | . | 177.2101 | 177.2101 | . | 314242.7853 | 314242.7853 | . | 6.5568 | 6.5568 | . | 5.5705e-11 | 5.5705e-11 | . | 1.1623e-15 | 1.1623e-15
Tb-163 |  | 40143469.7168 | 4752980.0597 | 4249803.9832 | 2149.1213 | 254.4556 | 227.5176 | 1485308.3795 | 175860.2622 | 157242.7474 | 79.5175 | 9.4149 | 8.4181 | 6.7974e-10 | 8.0481e-11 | 7.196e-11 | 3.639e-14 | 4.3086e-15 | 3.8525e-15
Tb-164 |  | . | 9512214.0405 | 9512214.0405 | . | 78.3455 | 78.3455 | . | 351951.9195 | 351951.9195 | . | 2.8988 | 2.8988 | . | 2.4932e-11 | 2.4932e-11 | . | 2.0534e-16 | 2.0534e-16
Tb-165 |  | . | 38163122.3528 | 38163122.3528 | . | 221.074 | 221.074 | . | 1412035.5271 | 1412035.5271 | . | 8.1797 | 8.1797 | . | 7.078e-11 | 7.078e-11 | . | 4.1002e-16 | 4.1002e-16
Tc-101 |  | 77713187.0472 | 15072170.1346 | 12623827.8587 | 3029.664 | 587.5915 | 492.1424 | 2875387.9207 | 557670.295 | 467081.6308 | 112.0976 | 21.7409 | 18.2093 | 5.9375e-10 | 1.1516e-10 | 9.645e-11 | 2.3148e-14 | 4.4894e-15 | 3.7601e-15
Tc-102 |  | . | 6319303033.882 | 6319303033.882 | . | 1526.7336 | 1526.7336 | . | 233814212.2536 | 233814212.2536 | . | 56.4891 | 56.4891 | . | 3.0217e-10 | 3.0217e-10 | . | 7.3004e-17 | 7.3004e-17
Tc-102m |  | . | 6337769.7289 | 6337769.7289 | . | 75.6898 | 75.6898 | . | 234497.48 | 234497.48 | . | 2.8005 | 2.8005 | . | 1.4981e-11 | 1.4981e-11 | . | 1.7891e-16 | 1.7891e-16
Tc-104 |  | 24460544.1198 | 1616084.0546 | 1515928.1734 | 1228.9341 | 81.1945 | 76.1625 | 905040.1324 | 59795.11 | 56089.3424 | 45.4706 | 3.0042 | 2.818 | 2.48e-10 | 1.6385e-11 | 1.537e-11 | 1.246e-14 | 8.2322e-16 | 7.722e-16
Tc-105 |  | . | 11354101.6398 | 11354101.6398 | . | 236.9069 | 236.9069 | . | 420101.7607 | 420101.7607 | . | 8.7656 | 8.7656 | . | 4.8268e-11 | 4.8268e-11 | . | 1.0071e-15 | 1.0071e-15
Tc-91 |  | . | 8633697.4571 | 8633697.4571 | . | 74.4283 | 74.4283 | . | 319446.8059 | 319446.8059 | . | 2.7538 | 2.7538 | . | 1.3142e-11 | 1.3142e-11 | . | 1.133e-16 | 1.133e-16
Tc-91m |  | . | 14936534.4437 | 14936534.4437 | . | 135.3241 | 135.3241 | . | 552651.7744 | 552651.7744 | . | 5.007 | 5.007 | . | 2.3895e-11 | 2.3895e-11 | . | 2.1649e-16 | 2.1649e-16
Tc-92 |  | . | 4276276.3087 | 4276276.3087 | . | 49.896 | 49.896 | . | 158222.2234 | 158222.2234 | . | 1.8462 | 1.8462 | . | 8.9073e-12 | 8.9073e-12 | . | 1.0393e-16 | 1.0393e-16
Tc-93 |  | 1722859.2711 | 264292.5666 | 229141.4727 | 780.4501 | 119.7237 | 103.8004 | 63745.793 | 9778.825 | 8478.2345 | 28.8767 | 4.4298 | 3.8406 | 1.4084e-10 | 2.1605e-11 | 1.8732e-11 | 6.3799e-14 | 9.787e-15 | 8.4853e-15
Tc-93m |  | 14496252.9533 | 1604842.9786 | 1444883.6195 | 1731.2366 | 191.6608 | 172.5574 | 536361.3593 | 59379.1902 | 53460.6939 | 64.0558 | 7.0914 | 6.3846 | 3.1241e-10 | 3.4587e-11 | 3.1139e-11 | 3.7311e-14 | 4.1306e-15 | 3.7188e-15
Tc-94 |  | 347658.8888 | 91760.2799 | 72598.7376 | 279.6613 | 73.8132 | 58.3994 | 12863.3789 | 3395.1304 | 2686.1533 | 10.3475 | 2.7311 | 2.1608 | 5.101e-11 | 1.3463e-11 | 1.0652e-11 | 4.1033e-14 | 1.083e-14 | 8.5685e-15
Tc-94m |  | 5447275.6367 | 686729.9675 | 609847.4084 | 777.6678 | 98.0394 | 87.0635 | 201549.1986 | 25409.0088 | 22564.3541 | 28.7737 | 3.6275 | 3.2213 | 1.4184e-10 | 1.7882e-11 | 1.588e-11 | 2.025e-14 | 2.5529e-15 | 2.2671e-15
Tc-95 |  | 99566.369 | 75514.7911 | 42944.2754 | 328.0238 | 248.7853 | 141.4809 | 3683.9557 | 2794.0473 | 1588.9382 | 12.1369 | 9.2051 | 5.2348 | 6.0467e-11 | 4.5861e-11 | 2.608e-11 | 1.9921e-13 | 1.5109e-13 | 8.5922e-14
Tc-95m |  | 135.157 | 1229.7542 | 121.7734 | 32.0788 | 291.8755 | 28.9023 | 5.0008 | 45.5009 | 4.5056 | 1.1869 | 10.7994 | 1.0694 | 6.0084e-12 | 5.4668e-11 | 5.4134e-12 | 1.4261e-12 | 1.2975e-11 | 1.2848e-12
Tc-96 |  | 3036.9078 | 4630.1665 | 1833.9967 | 51.3865 | 78.3455 | 31.0325 | 112.3656 | 171.3162 | 67.8579 | 1.9013 | 2.8988 | 1.1482 | 9.5722e-12 | 1.4594e-11 | 5.7807e-12 | 1.6197e-13 | 2.4694e-13 | 9.7813e-14
Tc-96m |  | 34019743.9278 | 32561076.9877 | 16637216.0316 | 4810.051 | 4603.8101 | 2352.3357 | 1258730.5253 | 1204759.8485 | 615576.9932 | 177.9719 | 170.341 | 87.0364 | 8.9601e-10 | 8.5759e-10 | 4.3819e-10 | 1.2669e-13 | 1.2125e-13 | 6.1956e-14
Tc-97 |  | 22.9617 | 404135.418 | 22.9604 | 22.9617 | 404135.3641 | 22.9604 | 0.84958 | 14953.0105 | 0.84953 | 0.84958 | 14953.0085 | 0.84953 | 1.6215e-05 | 0.28538 | 1.6214e-05 | 1.6215e-05 | 0.28538 | 1.6214e-05
Tc-97m |  | 28.5847 | 725124.3015 | 28.5835 | 9.5674 | 242700.8572 | 9.567 | 1.0576 | 26829.5992 | 1.0576 | 0.35399 | 8979.9317 | 0.35398 | 1.9164e-12 | 4.8615e-08 | 1.9164e-12 | 6.4144e-13 | 1.6272e-08 | 6.4141e-13
Tc-98 |  | 0.976 | 139.3353 | 0.96921 | 0.976 | 139.3353 | 0.96921 | 0.036112 | 5.1554 | 0.035861 | 0.036112 | 5.1554 | 0.035861 | 1.1248e-06 | 0.00016058 | 1.117e-06 | 1.1248e-06 | 0.00016058 | 1.117e-06
Tc-99 |  | 3.0723 | 310118.271 | 3.0723 | 3.0723 | 310117.762 | 3.0723 | 0.11368 | 11474.376 | 0.11368 | 0.11368 | 11474.3572 | 0.11368 | 1.7978e-07 | 0.018147 | 1.7978e-07 | 1.7978e-07 | 0.018147 | 1.7978e-07
Tc-99m |  | 1889743.0348 | 1710449.3677 | 897815.8436 | 1872.4104 | 1694.7612 | 889.5811 | 69920.4923 | 63286.6266 | 33219.1862 | 69.2792 | 62.7062 | 32.9145 | 3.5969e-10 | 3.2556e-10 | 1.7089e-10 | 3.5639e-13 | 3.2258e-13 | 1.6932e-13
Te-113 |  | . | 18225082.3633 | 18225082.3633 | . | 85.0609 | 85.0609 | . | 674328.0474 | 674328.0474 | . | 3.1473 | 3.1473 | . | 1.8651e-11 | 1.8651e-11 | . | 8.7048e-17 | 8.7048e-17
Te-114 |  | 27367719.2191 | 3615284.0525 | 3193430.8621 | 1142.0723 | 150.8681 | 133.2639 | 1012605.6111 | 133765.5099 | 118156.9419 | 42.2567 | 5.5821 | 4.9308 | 2.5263e-10 | 3.3373e-11 | 2.9479e-11 | 1.0543e-14 | 1.3927e-15 | 1.2302e-15
Te-115 |  | . | 5341834.4858 | 5341834.4858 | . | 85.0609 | 85.0609 | . | 197647.876 | 197647.876 | . | 3.1473 | 3.1473 | . | 1.8981e-11 | 1.8981e-11 | . | 3.0224e-16 | 3.0224e-16
Te-115m |  | . | 3979908.4926 | 3979908.4926 | . | 73.2081 | 73.2081 | . | 147256.6142 | 147256.6142 | . | 2.7087 | 2.7087 | . | 1.6336e-11 | 1.6336e-11 | . | 3.0049e-16 | 3.0049e-16
Te-116 |  | 709093.8192 | 5949439.2906 | 633579.5826 | 290.8477 | 2440.2709 | 259.8742 | 26236.4713 | 220129.2538 | 23442.4446 | 10.7614 | 90.29 | 9.6153 | 6.5466e-11 | 5.4927e-10 | 5.8494e-11 | 2.6852e-14 | 2.2529e-13 | 2.3992e-14
Te-117 |  | 7605433.372 | 723732.4142 | 660846.3316 | 1294.5745 | 123.1916 | 112.4873 | 281401.0348 | 26778.0993 | 24451.3143 | 47.8993 | 4.5581 | 4.162 | 2.939e-10 | 2.7968e-11 | 2.5538e-11 | 5.0027e-14 | 4.7606e-15 | 4.3469e-15
Te-118 |  | 623.4617 | 2493543.9676 | 623.3059 | 14.7889 | 59148.2884 | 14.7852 | 23.0681 | 92261.1268 | 23.0623 | 0.54719 | 2188.4867 | 0.54705 | 3.3862e-12 | 1.3543e-08 | 3.3853e-12 | 8.0322e-14 | 3.2125e-10 | 8.0302e-14
Te-119 |  | 125010.1678 | 98488.9059 | 55087.9896 | 330.5088 | 260.3904 | 145.6447 | 4625.3762 | 3644.0895 | 2038.2556 | 12.2288 | 9.6344 | 5.3889 | 7.6317e-11 | 6.0126e-11 | 3.363e-11 | 2.0177e-13 | 1.5896e-13 | 8.8914e-14
Te-119m |  | 3207.5551 | 6896.2753 | 2189.2869 | 59.5999 | 128.1405 | 40.6794 | 118.6795 | 255.1622 | 81.0036 | 2.2052 | 4.7412 | 1.5051 | 1.3762e-11 | 2.9589e-11 | 9.3932e-12 | 2.5571e-13 | 5.4979e-13 | 1.7454e-13
Te-121 |  | 882.0134 | 4697.6083 | 742.5868 | 66.8104 | 355.8323 | 56.2491 | 32.6345 | 173.8115 | 27.4757 | 2.472 | 13.1658 | 2.0812 | 1.5686e-11 | 8.3545e-11 | 1.3207e-11 | 1.1882e-12 | 6.3284e-12 | 1.0004e-12
Te-121m |  | 13.9921 | 2016.5606 | 13.8957 | 6.8704 | 990.1764 | 6.8231 | 0.51771 | 74.6127 | 0.51414 | 0.25421 | 36.6365 | 0.25245 | 2.0001e-12 | 2.8826e-10 | 1.9863e-12 | 9.821e-13 | 1.4154e-10 | 9.7533e-13
Te-123 |  | 11.5488 | 35329308.3214 | 11.5488 | 11.1011 | 33959663.6732 | 11.1011 | 0.4273 | 1307184.4079 | 0.4273 | 0.41074 | 1256507.5559 | 0.41074 | 2386.4402 | 7300448271.5325 | 2386.4395 | 2293.9229 | 7017424901.4202 | 2293.9221
Te-123m |  | 18.9451 | 3704.9011 | 18.8487 | 7.8607 | 1537.2447 | 7.8208 | 0.70097 | 137.0813 | 0.6974 | 0.29085 | 56.8781 | 0.28937 | 2.1317e-12 | 4.1687e-10 | 2.1209e-12 | 8.8449e-13 | 1.7297e-10 | 8.7999e-13
Te-125m |  | 43.1542 | 118583.1427 | 43.1385 | 9.6734 | 26581.5225 | 9.6699 | 1.5967 | 4387.5763 | 1.5961 | 0.35792 | 983.5163 | 0.35779 | 2.3753e-12 | 6.5269e-09 | 2.3744e-12 | 5.3244e-13 | 1.4631e-09 | 5.3224e-13
Te-127 |  | 170637.5501 | 17310118.9339 | 168971.88 | 262.8142 | 26660.8703 | 260.2488 | 6313.5894 | 640474.4006 | 6251.9596 | 9.7241 | 986.4522 | 9.6292 | 6.4766e-11 | 6.5701e-09 | 6.4133e-11 | 9.9751e-14 | 1.0119e-11 | 9.8777e-14
Te-127m |  | 10.3951 | 205209.6124 | 10.3946 | 4.0396 | 79744.5674 | 4.0393 | 0.38462 | 7592.7557 | 0.3846 | 0.14946 | 2950.549 | 0.14946 | 1.1039e-12 | 2.1792e-08 | 1.1038e-12 | 4.2897e-13 | 8.4683e-09 | 4.2895e-13
Te-129 |  | 5372140.8003 | 15632458.7795 | 3998160.9409 | 1026.5215 | 2987.0875 | 763.9781 | 198769.2096 | 578400.9748 | 147931.9548 | 37.9813 | 110.5222 | 28.2672 | 2.5695e-10 | 7.477e-10 | 1.9123e-10 | 4.9099e-14 | 1.4287e-13 | 3.6541e-14
Te-129m |  | 37.6412 | 42848.9221 | 37.6081 | 4.9974 | 5688.7844 | 4.993 | 1.3927 | 1585.4101 | 1.3915 | 0.1849 | 210.485 | 0.18474 | 1.2516e-12 | 1.4247e-09 | 1.2505e-12 | 1.6616e-13 | 1.8915e-10 | 1.6602e-13
Te-131 |  | 7522268.6331 | 6777452.5038 | 3565231.6499 | 516.2978 | 465.1766 | 244.7029 | 278323.9394 | 250765.7426 | 131913.571 | 19.103 | 17.2115 | 9.054 | 1.3124e-10 | 1.1824e-10 | 6.2202e-11 | 9.0077e-15 | 8.1158e-15 | 4.2693e-15
Te-131m |  | 2811.5344 | 27015.2566 | 2546.5134 | 13.894 | 133.5036 | 12.5843 | 104.0268 | 999.5645 | 94.221 | 0.51408 | 4.9396 | 0.46562 | 3.5317e-12 | 3.3936e-11 | 3.1988e-12 | 1.7453e-14 | 1.677e-13 | 1.5808e-14
Te-132 |  | 521.0616 | 75412.113 | 517.4861 | 6.6002 | 955.229 | 6.5549 | 19.2793 | 2790.2482 | 19.147 | 0.24421 | 35.3435 | 0.24253 | 1.6905e-12 | 2.4467e-10 | 1.6789e-12 | 2.1413e-14 | 3.0991e-12 | 2.1267e-14
Te-133 |  | 17510515.1376 | 4590020.7433 | 3636727.55 | 600.9251 | 157.5201 | 124.8051 | 647889.0601 | 169830.7675 | 134558.9194 | 22.2342 | 5.8282 | 4.6178 | 1.5508e-10 | 4.0652e-11 | 3.2209e-11 | 5.3221e-15 | 1.3951e-15 | 1.1053e-15
Te-133m |  | 1020773.6994 | 679648.2655 | 407997.0081 | 155.2568 | 103.3726 | 62.0552 | 37768.6269 | 25146.9858 | 15095.8893 | 5.7445 | 3.8248 | 2.296 | 4.0068e-11 | 2.6678e-11 | 1.6015e-11 | 6.0942e-15 | 4.0576e-15 | 2.4358e-15
Te-134 |  | 3919201.0278 | 2011038.9092 | 1329063.5528 | 449.7646 | 230.7853 | 152.5223 | 145010.438 | 74408.4396 | 49175.3515 | 16.6413 | 8.5391 | 5.6433 | 1.1694e-10 | 6.0007e-11 | 3.9658e-11 | 1.3421e-14 | 6.8864e-15 | 4.5511e-15
Th-223 |  | . | 117020762656.2035 | 117020762656.2035 | . | 3212.7308 | 3212.7308 | . | 4329768218.2795 | 4329768218.2795 | . | 118.871 | 118.871 | . | 1.3902e-09 | 1.3902e-09 | . | 3.8166e-17 | 3.8166e-17
Th-224 |  | . | 190662400107.9843 | 190662400107.9843 | . | 9160.4016 | 9160.4016 | . | 7054508803.9954 | 7054508803.9954 | . | 338.9349 | 338.9349 | . | 3.9816e-09 | 3.9816e-09 | . | 1.9129e-16 | 1.9129e-16
Th-226 |  | 7712.412 | 331518103.2697 | 7712.2326 | 0.64729 | 27823.6497 | 0.64727 | 285.3592 | 12266169.821 | 285.3526 | 0.02395 | 1029.475 | 0.023949 | 2.8386e-13 | 1.2202e-08 | 2.8385e-13 | 2.3823e-17 | 1.024e-12 | 2.3823e-17
Th-227 |  | 0.052746 | 23168.5271 | 0.052746 | 0.0038953 | 1710.9945 | 0.0038953 | 0.0019516 | 857.2355 | 0.0019516 | 0.00014413 | 63.3068 | 0.00014413 | 1.7158e-15 | 7.5364e-10 | 1.7158e-15 | 1.2671e-16 | 5.5657e-11 | 1.2671e-16
Th-228 |  | 0.0011957 | 129065.623 | 0.0011957 | 0.0010029 | 108259.2915 | 0.0010029 | 4.424e-05 | 4775.428 | 4.424e-05 | 3.7108e-05 | 4005.5938 | 3.7108e-05 | 1.4592e-15 | 1.5751e-07 | 1.4592e-15 | 1.2239e-15 | 1.3212e-07 | 1.2239e-15
Th-229 | SE | 0.00057787 | 2690.3052 | 0.00057787 | 0.00057784 | 2690.1782 | 0.00057784 | 2.1381e-05 | 99.5413 | 2.1381e-05 | 2.138e-05 | 99.5366 | 2.138e-05 | 2.7197e-12 | 1.2662e-05 | 2.7197e-12 | 2.7196e-12 | 1.2661e-05 | 2.7196e-12
Th-230 |  | 0.00041949 | 587594.2501 | 0.00041949 | 0.00041949 | 587591.5491 | 0.00041949 | 1.5521e-05 | 21740.9873 | 1.5521e-05 | 1.5521e-05 | 21740.8873 | 1.5521e-05 | 2.0364e-11 | 0.028525 | 2.0364e-11 | 2.0364e-11 | 0.028524 | 2.0364e-11
Th-231 |  | 27455.0245 | 4588754.3443 | 27291.7351 | 115.4158 | 19290.2625 | 114.7293 | 1015.8359 | 169783.9107 | 1009.7942 | 4.2704 | 713.7397 | 4.245 | 5.1733e-11 | 8.6465e-09 | 5.1425e-11 | 2.1748e-13 | 3.6348e-11 | 2.1618e-13
Th-232 |  | 0.0017042 | 1130555.092 | 0.0017042 | 0.0017042 | 1130555.8919 | 0.0017042 | 6.3055e-05 | 41830.5384 | 6.3055e-05 | 6.3055e-05 | 41830.568 | 6.3055e-05 | 1.5554e-05 | 10318.4407 | 1.5554e-05 | 1.5554e-05 | 10318.448 | 1.5554e-05
Th-233 |  | 33612810.9134 | 81498539.5156 | 23797783.5222 | 2057.885 | 4989.6042 | 1456.9773 | 1243674.0038 | 3015445.9621 | 880517.9903 | 76.1417 | 184.6154 | 53.9082 | 9.304e-10 | 2.2559e-09 | 6.5872e-10 | 5.6962e-14 | 1.3811e-13 | 4.0329e-14
Th-234 |  | 53.2451 | 291128.2334 | 53.2354 | 5.0729 | 27737.2408 | 5.072 | 1.9701 | 10771.7446 | 1.9697 | 0.1877 | 1026.2779 | 0.18766 | 2.3034e-12 | 1.2595e-08 | 2.303e-12 | 2.1946e-13 | 1.1999e-09 | 2.1942e-13
Th-235 |  | . | 156380195.2527 | 156380195.2527 | . | 3048.2565 | 3048.2565 | . | 5786067.2244 | 5786067.2244 | . | 112.7855 | 112.7855 | . | 1.39e-09 | 1.39e-09 | . | 2.7094e-14 | 2.7094e-14
Th-236 |  | 6315267.7546 | 51637733.3626 | 5627078.9456 | 650.1813 | 5316.3045 | 579.3296 | 233664.9069 | 1910596.1344 | 208201.921 | 24.0567 | 196.7033 | 21.4352 | 2.9774e-10 | 2.4345e-09 | 2.6529e-10 | 3.0654e-14 | 2.5064e-13 | 2.7313e-14
Ti-44 |  | 0.32992 | 1840.793 | 0.32986 | 0.32802 | 1830.2032 | 0.32796 | 0.012207 | 68.1093 | 0.012205 | 0.012137 | 67.7175 | 0.012135 | 2.4388e-12 | 1.3607e-08 | 2.4383e-12 | 2.4248e-12 | 1.3529e-08 | 2.4243e-12
Ti-45 |  | 774676.9084 | 451378.7881 | 285201.3372 | 393.0375 | 229.01 | 144.6988 | 28663.0456 | 16701.0152 | 10552.4495 | 14.5424 | 8.4734 | 5.3539 | 3.4319e-11 | 1.9997e-11 | 1.2635e-11 | 1.7412e-14 | 1.0145e-14 | 6.4104e-15
Ti-51 |  | . | 33028520.9739 | 33028520.9739 | . | 522.3036 | 522.3036 | . | 1222055.276 | 1222055.276 | . | 19.3252 | 19.3252 | . | 5.1687e-11 | 5.1687e-11 | . | 8.1737e-16 | 8.1737e-16
Ti-52 |  | . | 332805851.8509 | 332805851.8509 | . | 1553.2855 | 1553.2855 | . | 12313816.5185 | 12313816.5185 | . | 57.4716 | 57.4716 | . | 1.5673e-10 | 1.5673e-10 | . | 7.3149e-16 | 7.3149e-16
Tl-190 |  | . | 21064343.4463 | 21064343.4463 | . | 150.3601 | 150.3601 | . | 779380.7075 | 779380.7075 | . | 5.5633 | 5.5633 | . | 5.5434e-11 | 5.5434e-11 | . | 3.957e-16 | 3.957e-16
Tl-190m |  | . | 7921054.789 | 7921054.789 | . | 80.463 | 80.463 | . | 293079.0272 | 293079.0272 | . | 2.9771 | 2.9771 | . | 2.9665e-11 | 2.9665e-11 | . | 3.0134e-16 | 3.0134e-16
Tl-194 |  | 20936485.4906 | 2404417.7397 | 2156731.3237 | 1896.8331 | 217.8388 | 195.3986 | 774649.9632 | 88963.4564 | 79799.059 | 70.1828 | 8.06 | 7.2297 | 7.1404e-10 | 8.2003e-11 | 7.3555e-11 | 6.4692e-14 | 7.4294e-15 | 6.6641e-15
Tl-194m |  | 13685745.2179 | 877718.8652 | 824820.0217 | 1232.4057 | 79.0389 | 74.2753 | 506372.5731 | 32475.598 | 30518.3408 | 45.599 | 2.9244 | 2.7482 | 4.6392e-10 | 2.9753e-11 | 2.796e-11 | 4.1776e-14 | 2.6793e-15 | 2.5178e-15
Tl-195 |  | 7661610.2018 | 814304.0375 | 736071.6431 | 1463.9987 | 155.5992 | 140.6503 | 283479.5775 | 30129.2494 | 27234.6508 | 54.168 | 5.7572 | 5.2041 | 5.5394e-10 | 5.8875e-11 | 5.3219e-11 | 1.0585e-13 | 1.125e-14 | 1.0169e-14
Tl-196 |  | 3062517.8244 | 334854.3727 | 301850.2023 | 928.2375 | 101.4931 | 91.4896 | 113313.1595 | 12389.6118 | 11168.4575 | 34.3448 | 3.7552 | 3.3851 | 3.5303e-10 | 3.86e-11 | 3.4795e-11 | 1.07e-13 | 1.1699e-14 | 1.0546e-14
Tl-197 |  | 2072351.6546 | 945119.5794 | 649093.2215 | 969.4925 | 442.1481 | 303.6603 | 76677.0112 | 34969.4244 | 24016.4492 | 35.8712 | 16.3595 | 11.2354 | 3.706e-10 | 1.6902e-10 | 1.1608e-10 | 1.7337e-13 | 7.9069e-14 | 5.4303e-14
Tl-198 |  | 547327.9908 | 107685.442 | 89981.7525 | 477.8441 | 94.0146 | 78.5585 | 20251.1357 | 3984.3614 | 3329.3248 | 17.6802 | 3.4785 | 2.9067 | 1.8359e-10 | 3.612e-11 | 3.0182e-11 | 1.6028e-13 | 3.1535e-14 | 2.635e-14
Tl-198m |  | 1750669.5495 | 540941.2167 | 413250.5092 | 539.2727 | 166.6304 | 127.2969 | 64774.7733 | 20014.825 | 15290.2688 | 19.9531 | 6.1653 | 4.71 | 2.0719e-10 | 6.4019e-11 | 4.8907e-11 | 6.3822e-14 | 1.972e-14 | 1.5065e-14
Tl-199 |  | 614347.7447 | 709439.4582 | 329239.118 | 750.8978 | 867.1254 | 402.4186 | 22730.8666 | 26249.26 | 12181.8474 | 27.7832 | 32.0836 | 14.8895 | 2.8995e-10 | 3.3483e-10 | 1.5539e-10 | 3.544e-13 | 4.0925e-13 | 1.8993e-13
Tl-200 |  | 47417.6498 | 34738.7973 | 20049.9435 | 203.8652 | 149.3544 | 86.2018 | 1754.453 | 1285.3355 | 741.8479 | 7.543 | 5.5261 | 3.1895 | 7.9116e-11 | 5.7961e-11 | 3.3453e-11 | 3.4015e-13 | 2.492e-13 | 1.4383e-13
Tl-201 |  | 16510.971 | 228107.6542 | 15396.5335 | 198.3053 | 2739.6907 | 184.9203 | 610.9059 | 8439.9832 | 569.6717 | 7.3373 | 101.3686 | 6.8421 | 7.7343e-11 | 1.0685e-09 | 7.2123e-11 | 9.2893e-13 | 1.2834e-11 | 8.6623e-13
Tl-202 |  | 1965.8208 | 9282.5158 | 1622.2632 | 95.0483 | 448.8136 | 78.4371 | 72.7354 | 343.4531 | 60.0237 | 3.5168 | 16.6061 | 2.9022 | 3.7255e-11 | 1.7592e-10 | 3.0744e-11 | 1.8013e-12 | 8.5057e-12 | 1.4865e-12
Tl-204 |  | 2.3292 | 55857.7406 | 2.3291 | 2.1282 | 51036.5231 | 2.1281 | 0.08618 | 2066.7364 | 0.086177 | 0.078742 | 1888.3514 | 0.078738 | 5.029e-12 | 1.206e-07 | 5.0288e-12 | 4.595e-12 | 1.1019e-07 | 4.5948e-12
Tl-206 | SE | . | 1951047860.0471 | 1951047860.0471 | . | 22497.2079 | 22497.2079 | . | 72188770.8217 | 72188770.8217 | . | 832.3967 | 832.3967 | . | 8.9926e-09 | 8.9926e-09 | . | 1.0369e-13 | 1.0369e-13
Tl-206m |  | . | 7980123.637 | 7980123.637 | . | 81.9394 | 81.9394 | . | 295264.5746 | 295264.5746 | . | 3.0318 | 3.0318 | . | 3.2753e-11 | 3.2753e-11 | . | 3.3631e-16 | 3.3631e-16
Tl-207 |  | . | 1479409542.5779 | 1479409542.5779 | . | 19373.9513 | 19373.9513 | . | 54738153.0754 | 54738153.0754 | . | 716.8362 | 716.8362 | . | 7.7818e-09 | 7.7818e-09 | . | 1.0191e-13 | 1.0191e-13
Tl-208 |  | . | 6342662.9581 | 6342662.9581 | . | 53.163 | 53.163 | . | 234678.5294 | 234678.5294 | . | 1.967 | 1.967 | . | 2.1457e-11 | 2.1457e-11 | . | 1.7985e-16 | 1.7985e-16
Tl-209 | SE | . | 14758858.9244 | 14758858.9244 | . | 87.5627 | 87.5627 | . | 546077.7802 | 546077.7802 | . | 3.2398 | 3.2398 | . | 3.551e-11 | 3.551e-11 | . | 2.1068e-16 | 2.1068e-16
Tl-210 | SE | . | 18957909.1016 | 18957909.1016 | . | 67.6621 | 67.6621 | . | 701442.6368 | 701442.6368 | . | 2.5035 | 2.5035 | . | 2.7571e-11 | 2.7571e-11 | . | 9.8403e-17 | 9.8403e-17
Tm-161 |  | 17195594.1733 | 1828881.1443 | 1653065.1923 | 1425.7243 | 151.6365 | 137.0592 | 636236.9844 | 67668.6023 | 61163.4121 | 52.7518 | 5.6106 | 5.0712 | 4.454e-10 | 4.7372e-11 | 4.2818e-11 | 3.6929e-14 | 3.9277e-15 | 3.5501e-15
Tm-162 |  | 30512274.3614 | 1640218.8193 | 1556545.1284 | 1817.7984 | 97.7176 | 92.7327 | 1128954.1514 | 60688.0963 | 57592.1698 | 67.2585 | 3.6156 | 3.4311 | 5.7142e-10 | 3.0717e-11 | 2.915e-11 | 3.4043e-14 | 1.83e-15 | 1.7366e-15
Tm-163 |  | 3230111.6127 | 496775.9731 | 430558.1541 | 963.072 | 148.1159 | 128.3728 | 119514.1297 | 18380.711 | 15930.6517 | 35.6337 | 5.4803 | 4.7498 | 3.0461e-10 | 4.6847e-11 | 4.0602e-11 | 9.0819e-14 | 1.3968e-14 | 1.2106e-14
Tm-164 |  | . | 45562705.9082 | 45562705.9082 | . | 250.179 | 250.179 | . | 1685820.1186 | 1685820.1186 | . | 9.2566 | 9.2566 | . | 7.9613e-11 | 7.9613e-11 | . | 4.3715e-16 | 4.3715e-16
Tm-165 |  | 32155.463 | 75154.7184 | 22520.0883 | 159.2232 | 372.1413 | 111.512 | 1189.7521 | 2780.7246 | 833.2433 | 5.8913 | 13.7692 | 4.1259 | 5.0978e-11 | 1.1915e-10 | 3.5702e-11 | 2.5243e-13 | 5.8998e-13 | 1.7679e-13
Tm-166 |  | 157778.2327 | 75715.1516 | 51162.9177 | 200.1246 | 96.0365 | 64.8946 | 5837.7946 | 2801.4606 | 1893.028 | 7.4046 | 3.5533 | 2.4011 | 6.4461e-11 | 3.0934e-11 | 2.0903e-11 | 8.1762e-14 | 3.9236e-14 | 2.6513e-14
Tm-167 |  | 811.5663 | 44486.7983 | 797.0262 | 29.6783 | 1626.8473 | 29.1466 | 30.028 | 1646.0115 | 29.49 | 1.0981 | 60.1933 | 1.0784 | 9.6172e-12 | 5.2717e-10 | 9.4449e-12 | 3.5169e-13 | 1.9278e-11 | 3.4539e-13
Tm-168 |  | 22.6639 | 471.5561 | 21.6246 | 7.7906 | 162.0942 | 7.4333 | 0.83856 | 17.4476 | 0.80011 | 0.28825 | 5.9975 | 0.27503 | 2.7193e-12 | 5.6579e-11 | 2.5946e-12 | 9.3474e-13 | 1.9449e-11 | 8.9188e-13
Tm-170 |  | 9.8779 | 62844.3025 | 9.8764 | 4.3195 | 27481.2048 | 4.3188 | 0.36548 | 2325.2392 | 0.36543 | 0.15982 | 1016.8046 | 0.1598 | 1.6566e-12 | 1.054e-08 | 1.6564e-12 | 7.2442e-13 | 4.6088e-09 | 7.2431e-13
Tm-171 |  | 37.3907 | 625881.224 | 37.3885 | 31.3864 | 525375.9733 | 31.3846 | 1.3835 | 23157.6053 | 1.3834 | 1.1613 | 19438.911 | 1.1612 | 3.4373e-11 | 5.7537e-07 | 3.4371e-11 | 2.8853e-11 | 4.8298e-07 | 2.8852e-11
Tm-172 |  | 2932.5731 | 37227.5 | 2718.4304 | 30.7234 | 390.0171 | 28.4799 | 108.5052 | 1377.4175 | 100.5819 | 1.1368 | 14.4306 | 1.0538 | 1.0254e-11 | 1.3017e-10 | 9.5051e-12 | 1.0743e-13 | 1.3637e-12 | 9.9581e-14
Tm-173 |  | 142851.4247 | 382561.1032 | 104012.3631 | 193.8985 | 519.267 | 141.1805 | 5285.5027 | 14154.7608 | 3848.4574 | 7.1742 | 19.2129 | 5.2237 | 6.509e-11 | 1.7431e-10 | 4.7393e-11 | 8.8349e-14 | 2.366e-13 | 6.4328e-14
Tm-174 |  | . | 7483729.4728 | 7483729.4728 | . | 110.949 | 110.949 | . | 276897.9905 | 276897.9905 | . | 4.1051 | 4.1051 | . | 3.746e-11 | 3.746e-11 | . | 5.5535e-16 | 5.5535e-16
Tm-175 |  | 46258711.2465 | 4315016.4498 | 3946853.6149 | 1930.4054 | 180.0684 | 164.7047 | 1711572.3161 | 159655.6086 | 146033.5838 | 71.425 | 6.6625 | 6.0941 | 6.5551e-10 | 6.1146e-11 | 5.5929e-11 | 2.7355e-14 | 2.5517e-15 | 2.3339e-15
Tm-176 |  | . | 18727094.3893 | 18727094.3893 | . | 95.116 | 95.116 | . | 692902.4924 | 692902.4924 | . | 3.5193 | 3.5193 | . | 3.2483e-11 | 3.2483e-11 | . | 1.6498e-16 | 1.6498e-16
U-227 |  | . | 609780169.0426 | 609780169.0426 | . | 1841.524 | 1841.524 | . | 22561866.2546 | 22561866.2546 | . | 68.1364 | 68.1364 | . | 8.1114e-10 | 8.1114e-10 | . | 2.4496e-15 | 2.4496e-15
U-228 |  | . | 2248377359.7639 | 2248377359.7639 | . | 56172.2739 | 56172.2739 | . | 83189962.3113 | 83189962.3113 | . | 2078.3741 | 2078.3741 | . | 2.4851e-08 | 2.4851e-08 | . | 6.2087e-13 | 6.2087e-13
U-230 |  | 0.030145 | 2381876.954 | 0.030145 | 0.0024788 | 195863.8497 | 0.0024788 | 0.0011153 | 88129.4473 | 0.0011153 | 9.1716e-05 | 7246.9624 | 9.1716e-05 | 1.1063e-15 | 8.7413e-08 | 1.1063e-15 | 9.0971e-17 | 7.188e-09 | 9.0971e-17
U-231 |  | 4530.079 | 202215.4345 | 4430.8188 | 75.2192 | 3357.666 | 73.5711 | 167.6129 | 7481.9711 | 163.9403 | 2.7831 | 124.2336 | 2.7221 | 3.3716e-11 | 1.505e-09 | 3.2977e-11 | 5.5983e-13 | 2.499e-11 | 5.4756e-13
U-232 |  | 0.0011272 | 831146.5792 | 0.0011272 | 0.0011215 | 826980.6987 | 0.0011215 | 4.1705e-05 | 30752.4234 | 4.1705e-05 | 4.1496e-05 | 30598.2859 | 4.1496e-05 | 5.0449e-14 | 3.72e-05 | 5.0449e-14 | 5.0196e-14 | 3.7014e-05 | 5.0196e-14
U-233 | SE | 0.0042357 | 842585.942 | 0.0042357 | 0.0042356 | 842584.1081 | 0.0042356 | 0.00015672 | 31175.6799 | 0.00015672 | 0.00015672 | 31175.612 | 0.00015672 | 4.3992e-10 | 0.087513 | 4.3992e-10 | 4.3992e-10 | 0.087513 | 4.3992e-10
U-234 |  | 0.0043195 | 1454626.0834 | 0.0043195 | 0.0043195 | 1454624.0303 | 0.0043195 | 0.00015982 | 53821.1651 | 0.00015982 | 0.00015982 | 53821.0891 | 0.00015982 | 6.948e-10 | 0.23398 | 6.948e-10 | 6.948e-10 | 0.23398 | 6.948e-10
U-235 |  | 0.0047784 | 1300.057 | 0.0047784 | 0.0047784 | 1300.057 | 0.0047784 | 0.0001768 | 48.1021 | 0.0001768 | 0.0001768 | 48.1021 | 0.0001768 | 2.2135e-06 | 0.60223 | 2.2135e-06 | 2.2135e-06 | 0.60223 | 2.2135e-06
U-235m |  | 678339984948.4581 | . | 678339984948.4581 | 48420823.8304 | . | 48420823.8304 | 25098579443.093 | . | 25098579443.093 | 1791570.4817 | . | 1791570.4817 | 2.208e-05 | . | 2.208e-05 | 1.5761e-09 | . | 1.5761e-09
U-236 |  | 0.004661 | 2362802.0323 | 0.004661 | 0.004661 | 2362801.9963 | 0.004661 | 0.00017246 | 87423.6752 | 0.00017246 | 0.00017246 | 87423.6739 | 0.00017246 | 7.2134e-08 | 36.5666 | 7.2134e-08 | 7.2134e-08 | 36.5666 | 7.2134e-08
U-237 |  | 778.5025 | 63388.0706 | 769.0573 | 20.7748 | 1691.5514 | 20.5228 | 28.8046 | 2345.3586 | 28.4551 | 0.76867 | 62.5874 | 0.75934 | 9.5538e-12 | 7.779e-10 | 9.4379e-12 | 2.5495e-13 | 2.0759e-11 | 2.5186e-13
U-238 |  | 0.0050262 | 2791060.2872 | 0.0050262 | 0.0050262 | 2791059.8581 | 0.0050262 | 0.00018597 | 103269.2306 | 0.00018597 | 0.00018597 | 103269.2148 | 0.00018597 | 1.4965e-05 | 8310.3128 | 1.4965e-05 | 1.4965e-05 | 8310.3115 | 1.4965e-05
U-239 |  | 24375745.8658 | 66061066.1355 | 17805667.0078 | 1569.3224 | 4253.0436 | 1146.3375 | 901902.597 | 2444259.447 | 658809.6793 | 58.0649 | 157.3626 | 42.4145 | 7.2778e-10 | 1.9724e-09 | 5.3162e-10 | 4.6855e-14 | 1.2698e-13 | 3.4226e-14
U-240 |  | 28416.706 | 18576633.4432 | 28373.3033 | 66.0018 | 43146.8191 | 65.9009 | 1051.4181 | 687335.4374 | 1049.8122 | 2.4421 | 1596.4323 | 2.4383 | 3.0737e-11 | 2.0093e-08 | 3.069e-11 | 7.139e-14 | 4.6669e-11 | 7.1281e-14
U-242 |  | 28235238.9613 | 98796683.7294 | 21959424.9587 | 1302.3034 | 4556.8324 | 1012.8419 | 1044703.8416 | 3655477.298 | 812498.7235 | 48.1852 | 168.6028 | 37.4751 | 6.1153e-10 | 2.1398e-09 | 4.7561e-10 | 2.8206e-14 | 9.8694e-14 | 2.1937e-14
V-47 |  | 13318241.0468 | 2217571.3714 | 1901036.7316 | 1191.999 | 198.4754 | 170.1451 | 492774.9187 | 82050.1407 | 70338.3591 | 44.104 | 7.3436 | 6.2954 | 1.0871e-10 | 1.8101e-11 | 1.5517e-11 | 9.7296e-15 | 1.62e-15 | 1.3888e-15
V-48 |  | 223.5757 | 1039.9352 | 184.0144 | 14.1188 | 65.672 | 11.6205 | 8.2723 | 38.4776 | 6.8085 | 0.5224 | 2.4299 | 0.42996 | 1.315e-12 | 6.1166e-12 | 1.0823e-12 | 8.3043e-14 | 3.8627e-13 | 6.8349e-14
V-49 |  | 783.7219 | . | 783.7219 | 547.3922 | . | 547.3922 | 28.9977 | . | 28.9977 | 20.2535 | . | 20.2535 | 9.7216e-11 | . | 9.7216e-11 | 6.7901e-11 | . | 6.7901e-11
V-50 |  | . | . | . | 0.65212 | 130.0057 | 0.64887 | . | . | . | 0.024129 | 4.8102 | 0.024008 | . | . | . | 13694.6249 | 2730119.6866 | 13626.2738
V-52 |  | . | 12328174.5853 | 12328174.5853 | . | 126.6864 | 126.6864 | . | 456142.4597 | 456142.4597 | . | 4.6874 | 4.6874 | . | 1.2783e-11 | 1.2783e-11 | . | 1.3136e-16 | 1.3136e-16
V-53 |  | . | 40985942.3462 | 40985942.3462 | . | 181.1641 | 181.1641 | . | 1516479.8668 | 1516479.8668 | . | 6.7031 | 6.7031 | . | 1.8631e-11 | 1.8631e-11 | . | 8.2352e-17 | 8.2352e-17
W-177 |  | 2306222.0608 | 617676.2364 | 487191.5566 | 835.7694 | 223.8444 | 176.5571 | 85330.2162 | 22854.0207 | 18026.0876 | 30.9235 | 8.2822 | 6.5326 | 2.8705e-10 | 7.688e-11 | 6.0639e-11 | 1.0402e-13 | 2.7861e-14 | 2.1975e-14
W-178 |  | 549.9423 | 241550.0575 | 548.6931 | 46.9614 | 20626.7703 | 46.8547 | 20.3479 | 8937.3521 | 20.3016 | 1.7376 | 763.1905 | 1.7336 | 1.622e-11 | 7.1244e-09 | 1.6183e-11 | 1.3851e-12 | 6.0837e-10 | 1.382e-12
W-179 |  | 264753877.5995 | 60555208.7457 | 49283057.2438 | 26930.3471 | 6159.5804 | 5012.9949 | 9795893.4712 | 2240542.7236 | 1823473.118 | 996.4228 | 227.9045 | 185.4808 | 9.3538e-09 | 2.1394e-09 | 1.7412e-09 | 9.5145e-13 | 2.1762e-13 | 1.7711e-13
W-179m |  | . | 255431627.0291 | 255431627.0291 | . | 4488.1365 | 4488.1365 | . | 9450970.2001 | 9450970.2001 | . | 166.061 | 166.061 | . | 1.5589e-09 | 1.5589e-09 | . | 2.7391e-14 | 2.7391e-14
W-181 |  | 319.8319 | 18504.1648 | 314.3978 | 134.2374 | 7766.4274 | 131.9566 | 11.8338 | 684.6541 | 11.6327 | 4.9668 | 287.3578 | 4.8824 | 5.3823e-11 | 3.114e-09 | 5.2909e-11 | 2.259e-11 | 1.307e-09 | 2.2206e-11
W-185 |  | 35.8926 | 628132.075 | 35.8905 | 10.2894 | 180068.3779 | 10.2888 | 1.328 | 23240.8868 | 1.3279 | 0.38071 | 6662.53 | 0.38069 | 3.8254e-12 | 6.6946e-08 | 3.8252e-12 | 1.0966e-12 | 1.9192e-08 | 1.0966e-12
W-185m |  | . | 2183338938.593 | 2183338938.593 | . | 9572.7669 | 9572.7669 | . | 80783540.7279 | 80783540.7279 | . | 354.1924 | 354.1924 | . | 3.4364e-09 | 3.4364e-09 | . | 1.5067e-14 | 1.5067e-14
W-187 |  | 23117.0542 | 114290.936 | 19227.9194 | 90.3254 | 446.5696 | 75.1294 | 855.331 | 4228.7646 | 711.433 | 3.342 | 16.5231 | 2.7798 | 3.2775e-11 | 1.6204e-10 | 2.7261e-11 | 1.2806e-13 | 6.3314e-13 | 1.0652e-13
W-188 |  | 9.4462 | 302380.2487 | 9.4459 | 2.5365 | 81194.4686 | 2.5364 | 0.34951 | 11188.0692 | 0.3495 | 0.093849 | 3004.1953 | 0.093846 | 9.5063e-13 | 3.043e-08 | 9.506e-13 | 2.5526e-13 | 8.1711e-09 | 2.5525e-13
W-190 |  | 6202495.1161 | 18858998.2716 | 4667433.1359 | 510.8567 | 1553.2855 | 384.4242 | 229492.3193 | 697782.936 | 172695.026 | 18.9017 | 57.4716 | 14.2237 | 1.8834e-10 | 5.7266e-10 | 1.4173e-10 | 1.5512e-14 | 4.7166e-14 | 1.1673e-14
Xe-120 |  | . | 4929056.3664 | 4929056.3664 | . | 541.2965 | 541.2965 | . | 182375.0856 | 182375.0856 | . | 20.028 | 20.028 | . | 1.2604e-10 | 1.2604e-10 | . | 1.3841e-14 | 1.3841e-14
Xe-121 |  | . | 1167289.4031 | 1167289.4031 | . | 128.5092 | 128.5092 | . | 43189.7079 | 43189.7079 | . | 4.7548 | 4.7548 | . | 3.0172e-11 | 3.0172e-11 | . | 3.3217e-15 | 3.3217e-15
Xe-122 |  | . | 1231732.2072 | 1231732.2072 | . | 4078.261 | 4078.261 | . | 45574.0917 | 45574.0917 | . | 150.8957 | 150.8957 | . | 9.6544e-10 | 9.6544e-10 | . | 3.1966e-12 | 3.1966e-12
Xe-123 |  | . | 914635.9654 | 914635.9654 | . | 313.3822 | 313.3822 | . | 33841.5307 | 33841.5307 | . | 11.5951 | 11.5951 | . | 7.4795e-11 | 7.4795e-11 | . | 2.5627e-14 | 2.5627e-14
Xe-125 |  | . | 297061.2537 | 297061.2537 | . | 826.9807 | 826.9807 | . | 10991.2664 | 10991.2664 | . | 30.5983 | 30.5983 | . | 2.0058e-10 | 2.0058e-10 | . | 5.584e-13 | 5.584e-13
Xe-127 |  | . | 5497.7164 | 5497.7164 | . | 790.3886 | 790.3886 | . | 203.4155 | 203.4155 | . | 29.2444 | 29.2444 | . | 1.9496e-10 | 1.9496e-10 | . | 2.8029e-11 | 2.8029e-11
Xe-127m |  | . | 429326312.6986 | 429326312.6986 | . | 1359.4203 | 1359.4203 | . | 15885073.5698 | 15885073.5698 | . | 50.2986 | 50.2986 | . | 3.35e-10 | 3.35e-10 | . | 1.0608e-15 | 1.0608e-15
Xe-129m |  | . | 277133.8538 | 277133.8538 | . | 9729.1847 | 9729.1847 | . | 10253.9526 | 10253.9526 | . | 359.9798 | 359.9798 | . | 2.4353e-09 | 2.4353e-09 | . | 8.5496e-11 | 8.5496e-11
Xe-131m |  | . | 534472.4326 | 534472.4326 | . | 25017.9035 | 25017.9035 | . | 19775.48 | 19775.48 | . | 925.6624 | 925.6624 | . | 6.3594e-09 | 6.3594e-09 | . | 2.9767e-10 | 2.9767e-10
Xe-133 |  | . | 314517.4915 | 314517.4915 | . | 6519.2639 | 6519.2639 | . | 11637.1472 | 11637.1472 | . | 241.2128 | 241.2128 | . | 1.6824e-09 | 1.6824e-09 | . | 3.4873e-11 | 3.4873e-11
Xe-133m |  | . | 799671.1035 | 799671.1035 | . | 6923.5593 | 6923.5593 | . | 29587.8308 | 29587.8308 | . | 256.1717 | 256.1717 | . | 1.7868e-09 | 1.7868e-09 | . | 1.547e-11 | 1.547e-11
Xe-135 |  | . | 539284.0663 | 539284.0663 | . | 811.9447 | 811.9447 | . | 19953.5105 | 19953.5105 | . | 30.042 | 30.042 | . | 2.1269e-10 | 2.1269e-10 | . | 3.2023e-13 | 3.2023e-13
Xe-135m |  | . | 11257408.6249 | 11257408.6249 | . | 472.5604 | 472.5604 | . | 416524.1191 | 416524.1191 | . | 17.4847 | 17.4847 | . | 1.2379e-10 | 1.2379e-10 | . | 5.1964e-15 | 5.1964e-15
Xe-137 |  | . | 81929151.4346 | 81929151.4346 | . | 858.7876 | 858.7876 | . | 3031378.6031 | 3031378.6031 | . | 31.7751 | 31.7751 | . | 2.283e-10 | 2.283e-10 | . | 2.393e-15 | 2.393e-15
Xe-138 |  | . | 4223939.9849 | 4223939.9849 | . | 163.2796 | 163.2796 | . | 156285.7794 | 156285.7794 | . | 6.0413 | 6.0413 | . | 4.3722e-11 | 4.3722e-11 | . | 1.6901e-15 | 1.6901e-15
Y-81 |  | . | 51824190.7685 | 51824190.7685 | . | 166.9419 | 166.9419 | . | 1917495.0584 | 1917495.0584 | . | 6.1769 | 6.1769 | . | 2.6239e-11 | 2.6239e-11 | . | 8.4523e-17 | 8.4523e-17
Y-83 |  | . | 7459225.7361 | 7459225.7361 | . | 144.9901 | 144.9901 | . | 275991.3522 | 275991.3522 | . | 5.3646 | 5.3646 | . | 2.3351e-11 | 2.3351e-11 | . | 4.5389e-16 | 4.5389e-16
Y-83m |  | . | 30277604.3729 | 30277604.3729 | . | 236.9069 | 236.9069 | . | 1120271.3618 | 1120271.3618 | . | 8.7656 | 8.7656 | . | 3.8155e-11 | 3.8155e-11 | . | 2.9854e-16 | 2.9854e-16
Y-84m |  | 5363980.5865 | 447602.8071 | 413128.8506 | 581.6955 | 48.5402 | 44.8017 | 198467.2817 | 16561.3039 | 15285.7675 | 21.5227 | 1.796 | 1.6577 | 9.4813e-11 | 7.9117e-12 | 7.3024e-12 | 1.0282e-14 | 8.5799e-16 | 7.9191e-16
Y-85 |  | 851925.3135 | 417138.1753 | 280025.841 | 376.0962 | 184.1524 | 123.6219 | 31521.2366 | 15434.1125 | 10360.9561 | 13.9156 | 6.8136 | 4.574 | 6.2031e-11 | 3.0373e-11 | 2.0389e-11 | 2.7385e-14 | 1.3409e-14 | 9.0013e-15
Y-85m |  | 267133.2017 | 180522.6605 | 107724.7063 | 213.8586 | 144.5209 | 86.2411 | 9883.9285 | 6679.3384 | 3985.8141 | 7.9128 | 5.3473 | 3.1909 | 3.5273e-11 | 2.3836e-11 | 1.4224e-11 | 2.8238e-14 | 1.9083e-14 | 1.1387e-14
Y-86 |  | 31577.9953 | 21895.2397 | 12929.9785 | 76.6734 | 53.163 | 31.3948 | 1168.3858 | 810.1239 | 478.4092 | 2.8369 | 1.967 | 1.1616 | 1.2795e-11 | 8.8716e-12 | 5.239e-12 | 3.1067e-14 | 2.1541e-14 | 1.2721e-14
Y-86m |  | 9680063.6497 | 7059846.3582 | 4082445.0115 | 1275.648 | 930.3533 | 537.9885 | 358162.355 | 261214.3153 | 151050.4654 | 47.199 | 34.4231 | 19.9056 | 2.1287e-10 | 1.5525e-10 | 8.9777e-11 | 2.8053e-14 | 2.0459e-14 | 1.1831e-14
Y-87 |  | 7152.7564 | 35022.8794 | 5939.6882 | 94.0241 | 460.381 | 78.0781 | 264.652 | 1295.8465 | 219.7685 | 3.4789 | 17.0341 | 2.8889 | 1.5873e-11 | 7.7719e-11 | 1.3181e-11 | 2.0865e-13 | 1.0216e-12 | 1.7326e-13
Y-87m |  | 119331.4206 | 300394.0277 | 85404.5096 | 262.8142 | 661.5846 | 188.094 | 4415.2626 | 11114.579 | 3159.9669 | 9.7241 | 24.4786 | 6.9595 | 4.4367e-11 | 1.1169e-10 | 3.1753e-11 | 9.7713e-14 | 2.4597e-13 | 6.9933e-14
Y-88 |  | 16.5634 | 179.7159 | 15.1656 | 6.332 | 68.703 | 5.7976 | 0.61284 | 6.6495 | 0.56113 | 0.23428 | 2.542 | 0.21451 | 1.1925e-12 | 1.2939e-11 | 1.0919e-12 | 4.5588e-13 | 4.9463e-12 | 4.1741e-13
Y-89m |  | . | 299564738.7255 | 299564738.7255 | . | 214.6969 | 214.6969 | . | 11083895.3328 | 11083895.3328 | . | 7.9438 | 7.9438 | . | 3.7077e-11 | 3.7077e-11 | . | 2.6573e-17 | 2.6573e-17
Y-90 |  | 2334.3341 | 1069355.1288 | 2329.2495 | 24.6481 | 11291.2662 | 24.5944 | 86.3704 | 39566.1398 | 86.1822 | 0.91198 | 417.7768 | 0.90999 | 4.3044e-12 | 1.9719e-09 | 4.2951e-12 | 4.545e-14 | 2.0821e-11 | 4.5351e-14
Y-90m |  | 691866.6182 | 607026.6461 | 323337.9403 | 363.5597 | 318.9783 | 169.9065 | 25599.0649 | 22459.9859 | 11963.5038 | 13.4517 | 11.8022 | 6.2865 | 6.3491e-11 | 5.5705e-11 | 2.9672e-11 | 3.3363e-14 | 2.9272e-14 | 1.5592e-14
Y-91 |  | 19.2875 | 65108.4442 | 19.2818 | 4.4023 | 14860.8844 | 4.401 | 0.71364 | 2409.0124 | 0.71343 | 0.16289 | 549.8527 | 0.16284 | 7.8779e-13 | 2.6593e-09 | 7.8756e-13 | 1.7981e-13 | 6.0699e-10 | 1.7976e-13
Y-91m |  | 24035333.4867 | 2773013.3093 | 2486177.1656 | 3280.2378 | 378.4488 | 339.3026 | 889307.339 | 102601.4924 | 91988.5551 | 121.3688 | 14.0026 | 12.5542 | 5.7921e-10 | 6.6825e-11 | 5.9913e-11 | 7.9048e-14 | 9.12e-15 | 8.1766e-15
Y-92 |  | 347978.6381 | 1160324.0034 | 267696.9166 | 202.917 | 676.6206 | 156.1023 | 12875.2096 | 42931.9881 | 9904.7859 | 7.5079 | 25.035 | 5.7758 | 3.6224e-11 | 1.2079e-10 | 2.7867e-11 | 2.1123e-14 | 7.0435e-14 | 1.625e-14
Y-93 |  | 50031.4609 | 946019.954 | 47518.3908 | 83.8984 | 1586.3928 | 79.6842 | 1851.1641 | 35002.7383 | 1758.1805 | 3.1042 | 58.6965 | 2.9483 | 1.514e-11 | 2.8628e-10 | 1.438e-11 | 2.5389e-14 | 4.8006e-13 | 2.4113e-14
Y-94 |  | 25829027.3351 | 4554101.9708 | 3871491.4157 | 1326.0536 | 233.8061 | 198.7611 | 955674.0114 | 168501.7729 | 143245.1824 | 49.064 | 8.6508 | 7.3542 | 2.4187e-10 | 4.2646e-11 | 3.6254e-11 | 1.2417e-14 | 2.1894e-15 | 1.8612e-15
Y-95 |  | 85237314.2059 | 5531391.3622 | 5194311.6362 | 2410.3405 | 156.4167 | 146.8847 | 3153780.6256 | 204661.4804 | 192189.5305 | 89.1826 | 5.7874 | 5.4347 | 4.4432e-10 | 2.8834e-11 | 2.7076e-11 | 1.2564e-14 | 8.1535e-16 | 7.6567e-16
Yb-162 |  | 40292792.7609 | 17239942.7761 | 12073916.4408 | 2087.424 | 893.1392 | 625.506 | 1490833.3322 | 637877.8827 | 446734.9083 | 77.2347 | 33.0461 | 23.1437 | 6.5617e-10 | 2.8075e-10 | 1.9662e-10 | 3.3994e-14 | 1.4545e-14 | 1.0186e-14
Yb-163 |  | 140988310.5971 | 8948485.6121 | 8414424.6159 | 4277.1728 | 271.4709 | 255.269 | 5216567.4921 | 331093.9676 | 311333.7108 | 158.2554 | 10.0444 | 9.445 | 1.3528e-09 | 8.5862e-11 | 8.0738e-11 | 4.104e-14 | 2.6048e-15 | 2.4493e-15
Yb-164 |  | 3948042.5958 | 26657083.8742 | 3438747.5157 | 821.6038 | 5547.4482 | 715.6174 | 146077.576 | 986312.1033 | 127233.6581 | 30.3993 | 205.2556 | 26.4778 | 2.6146e-10 | 1.7653e-09 | 2.2773e-10 | 5.441e-14 | 3.6737e-13 | 4.7391e-14
Yb-165 |  | . | 23985675.749 | 23985675.749 | . | 651.9264 | 651.9264 | . | 887470.0027 | 887470.0027 | . | 24.1213 | 24.1213 | . | 2.0872e-10 | 2.0872e-10 | . | 5.6731e-15 | 5.6731e-15
Yb-166 |  | 5248.3313 | 403482.8361 | 5180.9398 | 49.0193 | 3768.5196 | 48.3898 | 194.1883 | 14928.8649 | 191.6948 | 1.8137 | 139.4352 | 1.7904 | 1.5789e-11 | 1.2139e-09 | 1.5587e-11 | 1.4747e-13 | 1.1337e-11 | 1.4558e-13
Yb-167 |  | 112242927.6878 | 19465532.9953 | 16588671.6849 | 5392.7271 | 935.2242 | 797.005 | 4152988.3244 | 720224.7208 | 613780.8523 | 199.5309 | 34.6033 | 29.4892 | 1.7475e-09 | 3.0306e-10 | 2.5827e-10 | 8.3959e-14 | 1.456e-14 | 1.2408e-14
Yb-169 |  | 91.6756 | 5930.0303 | 90.2799 | 11.603 | 750.5371 | 11.4263 | 3.392 | 219.4111 | 3.3404 | 0.42931 | 27.7699 | 0.42277 | 3.8063e-12 | 2.4621e-10 | 3.7484e-12 | 4.8175e-13 | 3.1162e-11 | 4.7442e-13
Yb-175 |  | 3251.3726 | 312035.2532 | 3217.8431 | 53.7943 | 5162.6541 | 53.2395 | 120.3008 | 11545.3044 | 119.0602 | 1.9904 | 191.0182 | 1.9699 | 1.8267e-11 | 1.7531e-09 | 1.8079e-11 | 3.0223e-13 | 2.9005e-11 | 2.9911e-13
Yb-177 |  | 1640124.8546 | 3114421.6211 | 1074348.5913 | 516.2978 | 980.3942 | 338.1961 | 60684.6196 | 115233.6 | 39750.8979 | 19.103 | 36.2746 | 12.5133 | 1.7732e-10 | 3.3672e-10 | 1.1615e-10 | 5.582e-14 | 1.06e-13 | 3.6564e-14
Yb-178 |  | 2488301.7268 | 24978326.1812 | 2262877.4226 | 505.5291 | 5074.6543 | 459.7314 | 92067.1639 | 924198.0687 | 83726.4646 | 18.7046 | 187.7622 | 17.0101 | 1.7461e-10 | 1.7527e-09 | 1.5879e-10 | 3.5473e-14 | 3.5609e-13 | 3.226e-14
Yb-179 |  | . | 9241980.6871 | 9241980.6871 | . | 202.9862 | 202.9862 | . | 341953.2854 | 341953.2854 | . | 7.5105 | 7.5105 | . | 7.0504e-11 | 7.0504e-11 | . | 1.5485e-15 | 1.5485e-15
Zn-60 |  | . | 19781203.7228 | 19781203.7228 | . | 129.2531 | 129.2531 | . | 731904.5377 | 731904.5377 | . | 4.7824 | 4.7824 | . | 1.5048e-11 | 1.5048e-11 | . | 9.8327e-17 | 9.8327e-17
Zn-61 |  | . | 30300023.7678 | 30300023.7678 | . | 123.5324 | 123.5324 | . | 1121100.8794 | 1121100.8794 | . | 4.5707 | 4.5707 | . | 1.4622e-11 | 1.4622e-11 | . | 5.9613e-17 | 5.9613e-17
Zn-62 |  | 43816.9326 | 304248.397 | 38300.9463 | 66.3027 | 460.381 | 57.956 | 1621.2265 | 11257.1907 | 1417.135 | 2.4532 | 17.0341 | 2.1444 | 7.9765e-12 | 5.5386e-11 | 6.9724e-12 | 1.207e-14 | 8.3809e-14 | 1.055e-14
Zn-63 |  | 9324373.1226 | 1694669.4021 | 1434038.374 | 984.8118 | 178.9858 | 151.4587 | 345001.8055 | 62702.7679 | 53059.4198 | 36.438 | 6.6225 | 5.604 | 1.2039e-10 | 2.188e-11 | 1.8515e-11 | 1.2715e-14 | 2.3109e-15 | 1.9555e-15
Zn-65 |  | 27.3718 | 527.3958 | 26.0213 | 17.0419 | 328.36 | 16.201 | 1.0128 | 19.5136 | 0.96279 | 0.63055 | 12.1493 | 0.59944 | 3.331e-12 | 6.4182e-11 | 3.1667e-12 | 2.0739e-12 | 3.996e-11 | 1.9716e-12
Zn-69 |  | 8750050.9269 | 288402234.2059 | 8492393.8432 | 1354.8808 | 44656.9577 | 1314.9845 | 323751.8843 | 10670882.6656 | 314218.5722 | 50.1306 | 1652.3074 | 48.6544 | 1.814e-10 | 5.979e-09 | 1.7606e-10 | 2.8089e-14 | 9.2581e-13 | 2.7262e-14
Zn-69m |  | 59589.9951 | 214151.0523 | 46618 | 135.0686 | 485.4017 | 105.6659 | 2204.8298 | 7923.5889 | 1724.866 | 4.9975 | 17.9599 | 3.9096 | 1.8084e-11 | 6.4989e-11 | 1.4147e-11 | 4.099e-14 | 1.4731e-13 | 3.2067e-14
Zn-71 |  | . | 87357067.7186 | 87357067.7186 | . | 587.5915 | 587.5915 | . | 3232211.5056 | 3232211.5056 | . | 21.7409 | 21.7409 | . | 8.0952e-11 | 8.0952e-11 | . | 5.4451e-16 | 5.4451e-16
Zn-71m |  | 341226.7335 | 194486.1256 | 123879.5452 | 222.5876 | 126.8664 | 80.8086 | 12625.3891 | 7195.9866 | 4583.5432 | 8.2357 | 4.6941 | 2.9899 | 3.0666e-11 | 1.7478e-11 | 1.1133e-11 | 2.0004e-14 | 1.1401e-14 | 7.2621e-15
Zn-72 |  | 3674.5965 | 188675.2968 | 3604.3981 | 28.1466 | 1445.209 | 27.6089 | 135.9601 | 6980.986 | 133.3627 | 1.0414 | 53.4727 | 1.0215 | 3.9323e-12 | 2.0191e-10 | 3.8572e-12 | 3.0121e-14 | 1.5466e-12 | 2.9545e-14
Zr-85 |  | . | 6140804.5882 | 6140804.5882 | . | 132.5132 | 132.5132 | . | 227209.7698 | 227209.7698 | . | 4.903 | 4.903 | . | 2.1856e-11 | 2.1856e-11 | . | 4.7163e-16 | 4.7163e-16
Zr-86 |  | 30515.79 | 273836.4648 | 27456.1332 | 82.9414 | 744.2826 | 74.6253 | 1129.0842 | 10131.9492 | 1015.8769 | 3.0688 | 27.5385 | 2.7611 | 1.3841e-11 | 1.242e-10 | 1.2453e-11 | 3.7619e-14 | 3.3758e-13 | 3.3847e-14
Zr-87 |  | 1459692.1377 | 764776.8567 | 501845.055 | 403.9552 | 211.6443 | 138.8806 | 54008.6091 | 28296.7437 | 18568.267 | 14.9463 | 7.8308 | 5.1386 | 6.8194e-11 | 3.5729e-11 | 2.3445e-11 | 1.8872e-14 | 9.8876e-15 | 6.4882e-15
Zr-88 |  | 34.8407 | 1683.9741 | 34.1345 | 10.9341 | 528.4847 | 10.7125 | 1.2891 | 62.307 | 1.263 | 0.40456 | 19.5539 | 0.39636 | 1.9616e-12 | 9.4809e-11 | 1.9218e-12 | 6.156e-13 | 2.9754e-11 | 6.0312e-13
Zr-89 |  | 5220.5778 | 13071.6179 | 3730.6291 | 67.4299 | 168.8354 | 48.1855 | 193.1614 | 483.6499 | 138.0333 | 2.4949 | 6.2469 | 1.7829 | 1.1645e-11 | 2.9157e-11 | 8.3214e-12 | 1.5041e-13 | 3.766e-13 | 1.0748e-13
Zr-89m |  | . | 27146729.5676 | 27146729.5676 | . | 310.1178 | 310.1178 | . | 1004428.994 | 1004428.994 | . | 11.4744 | 11.4744 | . | 5.3556e-11 | 5.3556e-11 | . | 6.1181e-16 | 6.1181e-16
Zr-93 |  | 1.9831 | 13847121812.7021 | 1.9831 | 1.9831 | 13847118676.0295 | 1.9831 | 0.073373 | 512343507.07 | 0.073373 | 0.073373 | 512343391.0131 | 0.073373 | 7.9007e-07 | 5516.8595 | 7.9007e-07 | 7.9007e-07 | 5516.8582 | 7.9007e-07
Zr-95 |  | 27.1177 | 1080.3021 | 26.4536 | 6.7326 | 268.21 | 6.5677 | 1.0034 | 39.9712 | 0.97878 | 0.24911 | 9.9238 | 0.24301 | 1.2654e-12 | 5.0412e-11 | 1.2344e-12 | 3.1417e-13 | 1.2516e-11 | 3.0648e-13
Zr-97 |  | 13519.1451 | 79561.4785 | 11555.6077 | 37.2882 | 219.4445 | 31.8724 | 500.2084 | 2943.7747 | 427.5575 | 1.3797 | 8.1194 | 1.1793 | 7.0183e-12 | 4.1304e-11 | 5.999e-12 | 1.9358e-14 | 1.1392e-13 | 1.6546e-14

## res_3D
|  | pCi |  |  |  |  | Bq |  |  |  |  | Mass |  |  |  |  | DPM
ANALYSIS | TEST | res_3D_ext_sv | res_3D_ext_gp | res_3D_ext_sv1 | res_3D_ext_sv5 | res_3D_ext_sv15 | res_3D_ext_sv | res_3D_ext_gp | res_3D_ext_sv1 | res_3D_ext_sv5 | res_3D_ext_sv15 | res_3D_ext_sv | res_3D_ext_gp | res_3D_ext_sv1 | res_3D_ext_sv5 | res_3D_ext_sv15 | res_dust_tot
| Y | (pCi/g) | (pCi/cm²) | (pCi/g) | (pCi/g) | (pCi/g) | (Bq/g) | (Bq/cm²) | (Bq/g) | (Bq/g) | (Bq/g) | (mg/kg) | (mg/cm²) | (mg/kg) | (mg/kg) | (mg/kg) | dpm
Ac-223 |  | 1992707.7343 | 13505795.8402 | 2111245.9674 | 758414.1083 | 4901162.7558 | 73730.1862 | 499714.4461 | 78116.1008 | 28061.322 | 181343.022 | 4.9713e-09 | 3.3694e-11 | 5.267e-09 | 1.8921e-09 | 1.2227e-08 | 2998286676.5184
Ac-224 |  | 402.78 | 1699.0123 | 471.239 | 153.7426 | 512.0457 | 14.9029 | 62.8635 | 17.4358 | 5.6885 | 18.9457 | 8.0171e-11 | 3.3818e-13 | 9.3797e-11 | 3.0601e-11 | 1.0192e-10 | 377180.7225
Ac-225 | SE | 272.4538 | 1697.1286 | 271.4216 | 99.7069 | 739.5027 | 10.0808 | 62.7938 | 10.0426 | 3.6892 | 27.3616 | 4.7026e-09 | 2.9293e-11 | 4.6848e-09 | 1.721e-09 | 1.2764e-08 | 376762.539
Ac-226 |  | 134.581 | 576.7615 | 169.5599 | 54.4303 | 152.7882 | 4.9795 | 21.3402 | 6.2737 | 2.0139 | 5.6532 | 2.8553e-10 | 1.2237e-12 | 3.5974e-10 | 1.1548e-10 | 3.2416e-10 | 128041.064
Ac-227 |  | 7929.5296 | 14677.3903 | 5130.8389 | 2373.9947 | 20143.1977 | 293.3926 | 543.0634 | 189.841 | 87.8378 | 745.2983 | 0.00010973 | 2.0311e-07 | 7.1002e-05 | 3.2852e-05 | 0.00027875 | 3258380.6399
Ac-228 |  | 46.3098 | 318.0635 | 85.6265 | 24.3216 | 42.7144 | 1.7135 | 11.7683 | 3.1682 | 0.8999 | 1.5804 | 2.0756e-11 | 1.4255e-13 | 3.8377e-11 | 1.0901e-11 | 1.9144e-11 | 70610.0886
Ac-230 |  | 25804.8962 | 185891.2934 | 50356.2521 | 14579.5486 | 24378.9779 | 954.7812 | 6877.9779 | 1863.1813 | 539.4433 | 902.0222 | 6.429e-11 | 4.6312e-13 | 1.2546e-10 | 3.6323e-11 | 6.0737e-11 | 41267867.1417
Ac-231 |  | 5405.1809 | 20683.8866 | 7952.708 | 2384.2525 | 4130.4036 | 199.9917 | 765.3038 | 294.2502 | 88.2173 | 152.8249 | 4.9887e-11 | 1.909e-13 | 7.3399e-11 | 2.2005e-11 | 3.8121e-11 | 4591822.8247
Ac-232 |  | 8535.6474 | 64710.3532 | 17686.4881 | 5044.1358 | 7006.6735 | 315.819 | 2394.2831 | 654.4001 | 186.633 | 259.2469 | 2.0923e-11 | 1.5862e-13 | 4.3354e-11 | 1.2364e-11 | 1.7175e-11 | 14365698.4128
Ac-233 |  | 19940.6778 | 134637.3447 | 52637.8964 | 15542.4804 | 11029.2122 | 737.8051 | 4981.5818 | 1947.6022 | 575.0718 | 408.0809 | 5.9816e-11 | 4.0387e-13 | 1.579e-10 | 4.6623e-11 | 3.3084e-11 | 29889490.5312
Ag-100m |  | 2071.3116 | 17563.3676 | 6288.311 | 1434.7392 | 1173.2637 | 76.6385 | 649.8446 | 232.6675 | 53.0854 | 43.4108 | 2.4717e-12 | 2.0958e-14 | 7.5039e-12 | 1.7121e-12 | 1.4001e-12 | 3899067.6061
Ag-101 |  | 1126.5796 | 6533.9558 | 2150.1161 | 506.2506 | 634.0834 | 41.6834 | 241.7564 | 79.5543 | 18.7313 | 23.4611 | 6.7284e-12 | 3.9023e-14 | 1.2841e-11 | 3.0235e-12 | 3.787e-12 | 1450538.1945
Ag-102 |  | 223.3217 | 1690.0732 | 570.7693 | 132.6323 | 116.6289 | 8.2629 | 62.5327 | 21.1185 | 4.9074 | 4.3153 | 1.5654e-12 | 1.1847e-14 | 4.0009e-12 | 9.297e-13 | 8.1752e-13 | 375196.2598
Ag-102m |  | 1574.2504 | 11632.0858 | 3831.7472 | 897.1327 | 837.9206 | 58.2473 | 430.3872 | 141.7746 | 33.1939 | 31.0031 | 6.5867e-12 | 4.8669e-14 | 1.6032e-11 | 3.7536e-12 | 3.5059e-12 | 2582323.04
Ag-103 |  | 273.5967 | 1638.6377 | 486.1644 | 112.3488 | 260.1246 | 10.1231 | 60.6296 | 17.9881 | 4.1569 | 9.6246 | 9.8632e-12 | 5.9073e-14 | 1.7526e-11 | 4.0502e-12 | 9.3775e-12 | 363777.5721
Ag-104 |  | 44.6847 | 303.3813 | 90.7317 | 20.1673 | 24.1223 | 1.6533 | 11.2251 | 3.3571 | 0.74619 | 0.89253 | 1.7132e-12 | 1.1631e-14 | 3.4786e-12 | 7.7319e-13 | 9.2483e-13 | 67350.6488
Ag-104m |  | 330.3208 | 2220.2291 | 687.7156 | 158.2918 | 167.7616 | 12.2219 | 82.1485 | 25.4455 | 5.8568 | 6.2072 | 6.1308e-12 | 4.1208e-14 | 1.2764e-11 | 2.9379e-12 | 3.1137e-12 | 492890.867
Ag-105 |  | 0.40572 | 2.8347 | 0.79106 | 0.16997 | 0.41657 | 0.015012 | 0.10488 | 0.029269 | 0.0062887 | 0.015413 | 1.3493e-11 | 9.4277e-14 | 2.6309e-11 | 5.6528e-12 | 1.3854e-11 | 629.3054
Ag-105m |  | 64931792.9539 | 473346768.3034 | 52398992.9567 | 21380405.2414 | 121351017.3642 | 2402476.3393 | 17513830.4272 | 1938762.7394 | 791074.9939 | 4489987.6425 | 2.626e-07 | 1.9143e-09 | 2.1191e-07 | 8.6466e-08 | 4.9077e-07 | 105082982563.3569
Ag-106 |  | 2169.997 | 21244.6069 | 5082.985 | 952.2628 | 3481.9926 | 80.2899 | 786.0505 | 188.0704 | 35.2337 | 128.8337 | 2.936e-11 | 2.8744e-13 | 6.8772e-11 | 1.2884e-11 | 4.7111e-11 | 4716302.7226
Ag-106m |  | 0.20913 | 1.3877 | 0.42552 | 0.097946 | 0.11097 | 0.0077377 | 0.051343 | 0.015744 | 0.003624 | 0.004106 | 1.408e-12 | 9.3429e-15 | 2.865e-12 | 6.5946e-13 | 7.4716e-13 | 308.0594
Ag-108 |  | 10806688.0451 | 19697131.2275 | 16912559.1022 | 4262524.3052 | 8267377.9425 | 399847.4577 | 728793.8554 | 625764.6868 | 157713.3993 | 305892.9839 | 1.4736e-08 | 2.6858e-11 | 2.3061e-08 | 5.8122e-09 | 1.1273e-08 | 4372763132.5147
Ag-108m |  | 0.015319 | 0.099971 | 0.029796 | 0.0067564 | 0.0078946 | 0.00056681 | 0.0036989 | 0.0011024 | 0.00024999 | 0.0002921 | 1.9364e-09 | 1.2637e-11 | 3.7663e-09 | 8.5403e-10 | 9.979e-10 | 22.1936
Ag-109m |  | 28787701.7306 | 78456502.8751 | 32921402.2257 | 8222849.9485 | 73946649.0377 | 1065144.964 | 2902890.6064 | 1218091.8824 | 304245.4481 | 2736026.0144 | 1.1033e-08 | 3.0068e-11 | 1.2617e-08 | 3.1513e-09 | 2.8339e-08 | 17417343638.2624
Ag-110 |  | 26890814.06 | 64142677.4296 | 58636862.5612 | 17260102.2024 | 14451786.3844 | 994960.1202 | 2373279.0649 | 2169563.9148 | 638623.7815 | 534716.0962 | 6.4608e-09 | 1.5411e-11 | 1.4088e-08 | 4.1469e-09 | 3.4722e-09 | 14239674389.379
Ag-110m |  | 0.01188 | 0.10791 | 0.037158 | 0.0084341 | 0.0068052 | 0.00043957 | 0.0039925 | 0.0013748 | 0.00031206 | 0.00025179 | 2.5039e-12 | 2.2742e-14 | 7.8312e-12 | 1.7775e-12 | 1.4342e-12 | 23.9553
Ag-111 |  | 1245.1909 | 3811.5121 | 3306.2591 | 889.2417 | 816.9263 | 46.0721 | 141.0259 | 122.3316 | 32.9019 | 30.2263 | 7.8991e-09 | 2.4179e-11 | 2.0974e-08 | 5.6411e-09 | 5.1824e-09 | 846155.6898
Ag-111m |  | 18248303.1824 | 107033050.3691 | 30115595.2011 | 6782901.9067 | 49023869.5502 | 675187.2177 | 3960222.8637 | 1114277.0224 | 250967.3705 | 1813883.1734 | 1.1654e-08 | 6.8355e-11 | 1.9233e-08 | 4.3318e-09 | 3.1308e-08 | 23761337181.9373
Ag-112 |  | 229.4645 | 1943.1737 | 786.1663 | 185.0606 | 127.5649 | 8.4902 | 71.8974 | 29.0882 | 6.8472 | 4.7199 | 2.5712e-11 | 2.1773e-13 | 8.8091e-11 | 2.0736e-11 | 1.4294e-11 | 431384.5685
Ag-113 |  | 6144.3445 | 19204.2757 | 15972.5269 | 4306.7601 | 4071.3952 | 227.3407 | 710.5582 | 590.9835 | 159.3501 | 150.6416 | 1.1917e-09 | 3.7248e-12 | 3.098e-09 | 8.3533e-10 | 7.8968e-10 | 4263349.2013
Ag-113m |  | 208384.7383 | 1079107.6047 | 422119.5107 | 106672.3258 | 127722.8662 | 7710.2353 | 39926.9814 | 15618.4219 | 3946.8761 | 4725.746 | 1.4363e-10 | 7.4379e-13 | 2.9095e-10 | 7.3526e-11 | 8.8035e-11 | 239561888.248
Ag-114 |  | 3740507.9398 | 20257379.0477 | 10183526.6195 | 2823557.8083 | 1840209.4115 | 138398.7938 | 749523.0248 | 376790.4849 | 104471.6389 | 68087.7482 | 1.7416e-10 | 9.4319e-13 | 4.7415e-10 | 1.3147e-10 | 8.568e-11 | 4497138148.5975
Ag-115 |  | 4425.4747 | 24650.8735 | 11329.8047 | 2806.275 | 2738.2837 | 163.7426 | 912.0823 | 419.2028 | 103.8322 | 101.3165 | 5.4224e-11 | 3.0204e-13 | 1.3882e-10 | 3.4384e-11 | 3.3551e-11 | 5472493.9224
Ag-116 |  | 2437.0873 | 20359.0889 | 7762.3084 | 1958.3145 | 1326.8158 | 90.1722 | 753.2863 | 287.2054 | 72.4576 | 49.0922 | 4.0361e-12 | 3.3717e-14 | 1.2855e-11 | 3.2432e-12 | 2.1974e-12 | 4519717.7463
Ag-117 |  | 14261.9005 | 84859.643 | 35806.2337 | 9166.3753 | 8898.2574 | 527.6903 | 3139.8068 | 1324.8306 | 339.1559 | 329.2355 | 1.0904e-11 | 6.4881e-14 | 2.7376e-11 | 7.0083e-12 | 6.8033e-12 | 18838840.755
Ag-99 |  | 3122.8637 | 20900.8672 | 7416.6945 | 1772.2874 | 1892.9421 | 115.546 | 773.3321 | 274.4177 | 65.5746 | 70.0389 | 3.4038e-12 | 2.2781e-14 | 8.0839e-12 | 1.9317e-12 | 2.0632e-12 | 4639992.5195
Al-26 |  | 0.022388 | 0.22445 | 0.088987 | 0.021746 | 0.018698 | 0.00082837 | 0.0083047 | 0.0032925 | 0.0008046 | 0.00069182 | 1.1686e-06 | 1.1716e-08 | 4.6449e-06 | 1.1351e-06 | 9.7598e-07 | 49.8284
Al-28 |  | 5365.2599 | 54109.914 | 22449.8236 | 5494.0044 | 4739.2764 | 198.5146 | 2002.0668 | 830.6435 | 203.2782 | 175.3532 | 1.7938e-12 | 1.8091e-14 | 7.5057e-12 | 1.8368e-12 | 1.5845e-12 | 12012400.911
Al-29 |  | 2957.385 | 22526.8332 | 7758.2234 | 1837.1191 | 1407.3435 | 109.4232 | 833.4928 | 287.0543 | 67.9734 | 52.0717 | 2.9972e-12 | 2.283e-14 | 7.8626e-12 | 1.8618e-12 | 1.4263e-12 | 5000956.9622
Am-237 |  | 418.7868 | 2318.1916 | 623.6094 | 168.4983 | 519.0862 | 15.4951 | 85.7731 | 23.0735 | 6.2344 | 19.2062 | 3.8598e-11 | 2.1366e-13 | 5.7476e-11 | 1.553e-11 | 4.7842e-11 | 514638.5313
Am-238 |  | 113.3868 | 753.203 | 199.7106 | 53.5005 | 124.2878 | 4.1953 | 27.8685 | 7.3893 | 1.9795 | 4.5986 | 1.4089e-11 | 9.3587e-14 | 2.4815e-11 | 6.6476e-12 | 1.5443e-11 | 167211.0568
Am-239 |  | 58.7803 | 298.2743 | 69.9848 | 20.3135 | 104.3129 | 2.1749 | 11.0361 | 2.5894 | 0.7516 | 3.8596 | 5.3436e-11 | 2.7115e-13 | 6.3621e-11 | 1.8466e-11 | 9.4828e-11 | 66216.8966
Am-240 |  | 2.5668 | 18.8597 | 4.5228 | 1.188 | 3.3928 | 0.094971 | 0.69781 | 0.16734 | 0.043957 | 0.12553 | 1.0003e-11 | 7.3496e-14 | 1.7625e-11 | 4.6297e-12 | 1.3222e-11 | 4186.8588
Am-241 | Y | 23.2739 | 16.6657 | 15.1359 | 4.1938 | 22.6728 | 0.86113 | 0.61663 | 0.56003 | 0.15517 | 0.83889 | 6.7878e-06 | 4.8605e-09 | 4.4144e-06 | 1.2231e-06 | 6.6125e-06 | 3699.7927
Am-242 |  | 3677.8582 | 16992.675 | 3850.0921 | 1102.9933 | 9442.4248 | 136.0808 | 628.729 | 142.4534 | 40.8108 | 349.3697 | 4.5575e-09 | 2.1057e-11 | 4.7709e-09 | 1.3668e-09 | 1.1701e-08 | 3772373.8566
Am-242m |  | 471.4867 | 473.0749 | 298.5171 | 129.4324 | 1362.7969 | 17.445 | 17.5038 | 11.0451 | 4.789 | 50.4235 | 4.5047e-05 | 4.5198e-08 | 2.8521e-05 | 1.2366e-05 | 0.0001302 | 105022.6176
Am-243 |  | 3.0925 | 6.978 | 2.6279 | 0.941 | 4.5031 | 0.11442 | 0.25819 | 0.097232 | 0.034817 | 0.16661 | 1.5508e-05 | 3.4992e-08 | 1.3178e-05 | 4.7187e-06 | 2.2581e-05 | 1549.1255
Am-244 |  | 15.8323 | 134.5557 | 28.1803 | 6.7519 | 22.7382 | 0.58579 | 4.9786 | 1.0427 | 0.24982 | 0.84132 | 1.2471e-11 | 1.0599e-13 | 2.2198e-11 | 5.3185e-12 | 1.7911e-11 | 29871.3705
Am-244m |  | 148909.8872 | 382152.5208 | 205226.092 | 58611.7638 | 465251.9806 | 5509.6658 | 14139.6433 | 7593.3654 | 2168.6353 | 17214.3233 | 5.0326e-09 | 1.2915e-11 | 6.9358e-09 | 1.9808e-09 | 1.5724e-08 | 84837859.6269
Am-245 |  | 23677.3514 | 87369.3536 | 31548.0221 | 8358.091 | 33691.4658 | 876.062 | 3232.6661 | 1167.2768 | 309.2494 | 1246.5842 | 3.8011e-09 | 1.4026e-11 | 5.0646e-09 | 1.3418e-09 | 5.4087e-09 | 19395996.509
Am-246 |  | 201.4852 | 1530.5655 | 339.4735 | 81.7407 | 305.3384 | 7.455 | 56.6309 | 12.5605 | 3.0244 | 11.2975 | 1.0298e-11 | 7.8227e-14 | 1.735e-11 | 4.1777e-12 | 1.5606e-11 | 339785.5424
Am-246m |  | 799.4647 | 5141.7618 | 1402.09 | 359.2119 | 566.9222 | 29.5802 | 190.2452 | 51.8773 | 13.2908 | 20.9761 | 2.6193e-11 | 1.6846e-13 | 4.5936e-11 | 1.1769e-11 | 1.8574e-11 | 1141471.1282
Am-247 |  | 9018.0038 | 32296.4504 | 12147.1484 | 3298.3838 | 11195.3844 | 333.6661 | 1194.9687 | 449.4445 | 122.0402 | 414.2292 | 2.7292e-10 | 9.7742e-13 | 3.6762e-10 | 9.9823e-11 | 3.3882e-10 | 7169811.992
Ar-37 |  | . | . | . | . | . | . | . | . | . | . | . | . | . | . | . | .
Ar-39 |  | . | . | . | . | . | . | . | . | . | . | . | . | . | . | . | .
Ar-41 |  | 193.9724 | 1541.328 | 507.8872 | 119.7104 | 93.1365 | 7.177 | 57.0291 | 18.7918 | 4.4293 | 3.4461 | 4.6438e-12 | 3.69e-14 | 1.2159e-11 | 2.866e-12 | 2.2298e-12 | 342174.8239
Ar-42 |  | . | . | . | . | . | . | . | . | . | . | . | . | . | . | . | .
Ar-43 |  | 2538.6291 | 20758.7572 | 7825.5582 | 1868.8225 | 1531.2339 | 93.9293 | 768.074 | 289.5457 | 69.1464 | 56.6557 | 3.1228e-12 | 2.5536e-14 | 9.6263e-12 | 2.2989e-12 | 1.8836e-12 | 4608444.0959
Ar-44 |  | 689.6688 | 4747.0979 | 2153.9427 | 503.5242 | 499.7041 | 25.5177 | 175.6426 | 79.6959 | 18.6304 | 18.4891 | 1.9189e-12 | 1.3208e-14 | 5.9929e-12 | 1.401e-12 | 1.3903e-12 | 1053855.7335
As-68 |  | 1092.625 | 9466.0769 | 3427.6188 | 807.3521 | 670.3185 | 40.4271 | 350.2448 | 126.8219 | 29.872 | 24.8018 | 1.0001e-12 | 8.6642e-15 | 3.1373e-12 | 7.3896e-13 | 6.1354e-13 | 2101469.0774
As-69 |  | 5309.8584 | 21218.5756 | 6377.0162 | 2214.336 | 3380.559 | 196.4648 | 785.0873 | 235.9496 | 81.9304 | 125.0807 | 2.9726e-11 | 1.1879e-13 | 3.57e-11 | 1.2396e-11 | 1.8925e-11 | 4710523.7759
As-70 |  | 35.9232 | 300.7154 | 105.255 | 25.3532 | 21.7667 | 1.3292 | 11.1265 | 3.8944 | 0.93807 | 0.80537 | 7.0463e-13 | 5.8985e-15 | 2.0646e-12 | 4.973e-13 | 4.2695e-13 | 66758.8104
As-71 |  | 8.6808 | 41.1781 | 7.7713 | 3.2595 | 8.0033 | 0.32119 | 1.5236 | 0.28754 | 0.1206 | 0.29612 | 1.286e-11 | 6.1004e-14 | 1.1513e-11 | 4.8288e-12 | 1.1857e-11 | 9141.5482
As-72 |  | 10.1516 | 64.4557 | 20.719 | 5.1897 | 5.5013 | 0.37561 | 2.3849 | 0.7666 | 0.19202 | 0.20355 | 6.0743e-12 | 3.8567e-14 | 1.2397e-11 | 3.1053e-12 | 3.2917e-12 | 14309.1559
As-73 |  | 67.7015 | 131.371 | 20.1965 | 13.9739 | 117.9162 | 2.505 | 4.8607 | 0.74727 | 0.51703 | 4.3629 | 3.0444e-09 | 5.9075e-12 | 9.082e-10 | 6.2838e-10 | 5.3025e-09 | 29164.3621
As-74 |  | 1.4239 | 9.1239 | 2.0739 | 0.71749 | 0.74662 | 0.052684 | 0.33758 | 0.076734 | 0.026547 | 0.027625 | 1.4364e-11 | 9.2038e-14 | 2.092e-11 | 7.2377e-12 | 7.5315e-12 | 2025.5091
As-76 |  | 63.9031 | 422.9912 | 187.9451 | 48.195 | 30.1833 | 2.3644 | 15.6507 | 6.954 | 1.7832 | 1.1168 | 4.0155e-11 | 2.658e-13 | 1.181e-10 | 3.0284e-11 | 1.8966e-11 | 93904.0478
As-77 |  | 50338.7376 | 174686.9144 | 106832.2942 | 30085.7616 | 33442.9814 | 1862.5333 | 6463.4158 | 3952.7949 | 1113.1732 | 1237.3903 | 4.8108e-08 | 1.6694e-10 | 1.021e-07 | 2.8752e-08 | 3.1961e-08 | 38780494.9979
As-78 |  | 144.0389 | 1241.7707 | 464.7311 | 108.9182 | 77.588 | 5.3294 | 45.9455 | 17.1951 | 4.03 | 2.8708 | 5.4286e-12 | 4.68e-14 | 1.7515e-11 | 4.1049e-12 | 2.9241e-12 | 275673.0954
As-79 |  | 1304463.7942 | 2589533.4462 | 2819680.2198 | 920644.3508 | 711357.8518 | 48265.1604 | 95812.7375 | 104328.1681 | 34063.841 | 26320.2405 | 4.9464e-09 | 9.8192e-12 | 1.0692e-08 | 3.491e-09 | 2.6974e-09 | 574876425.054
At-204 |  | 318.4142 | 1893.7954 | 643.2187 | 186.0251 | 167.4382 | 11.7813 | 70.0704 | 23.7991 | 6.8829 | 6.1952 | 3.1836e-12 | 1.8934e-14 | 6.431e-12 | 1.8599e-12 | 1.6741e-12 | 420422.5781
At-205 |  | 431.34 | 2182.0421 | 695.0543 | 216.5714 | 302.4844 | 15.9596 | 80.7356 | 25.717 | 8.0131 | 11.1919 | 1.2342e-11 | 6.2434e-14 | 1.9887e-11 | 6.1967e-12 | 8.6549e-12 | 484413.3412
At-206 |  | 90.205 | 519.9944 | 176.8839 | 51.0643 | 49.1624 | 3.3376 | 19.2398 | 6.5447 | 1.8894 | 1.819 | 3.0292e-12 | 1.7462e-14 | 5.9399e-12 | 1.7148e-12 | 1.6509e-12 | 115438.7497
At-207 |  | 40.5589 | 217.027 | 68.9263 | 20.4083 | 25.2275 | 1.5007 | 8.03 | 2.5503 | 0.75511 | 0.93342 | 4.8304e-12 | 2.5847e-14 | 8.2088e-12 | 2.4305e-12 | 3.0045e-12 | 48180.0018
At-208 |  | 17.6163 | 108.8662 | 35.9117 | 9.9075 | 10.9358 | 0.6518 | 4.028 | 1.3287 | 0.36658 | 0.40462 | 1.9091e-12 | 1.1798e-14 | 3.8917e-12 | 1.0737e-12 | 1.1851e-12 | 24168.2983
At-209 |  | 9.0401 | 44.714 | 14.2678 | 4.2231 | 5.2714 | 0.33448 | 1.6544 | 0.52791 | 0.15626 | 0.19504 | 3.2672e-12 | 1.616e-14 | 5.1565e-12 | 1.5263e-12 | 1.9051e-12 | 9926.5144
At-210 |  | 5.0056 | 28.0322 | 8.538 | 2.5183 | 3.2882 | 0.18521 | 1.0372 | 0.3159 | 0.093175 | 0.12166 | 2.7215e-12 | 1.5241e-14 | 4.6421e-12 | 1.3692e-12 | 1.7878e-12 | 6223.1513
At-211 |  | 4584.5509 | 14311.4569 | 3536.1037 | 1526.9784 | 7873.2024 | 169.6284 | 529.5239 | 130.8358 | 56.4982 | 291.3085 | 2.2305e-09 | 6.963e-12 | 1.7204e-09 | 7.4293e-10 | 3.8306e-09 | 3177143.4305
At-215 |  | 2.463e+17 | 1.2445e+18 | 4.4969e+17 | 1.4649e+17 | 1.3111e+17 | 9113277035939908 | 46044858074327648 | 16638504396149000 | 5420127028290268 | 4851218780379953 | 0.00047018 | 2.3756e-06 | 0.00085843 | 0.00027964 | 0.00025029 | 2.7627e+20
At-216 |  | 1.1125e+14 | 3.6263e+14 | 1.0206e+14 | 4.0838e+13 | 1.4431e+14 | 4.1162e+12 | 1.3417e+13 | 3.7761e+12 | 1.511e+12 | 5.3393e+12 | 6.4007e-07 | 2.0864e-09 | 5.8717e-07 | 2.3496e-07 | 8.3025e-07 | 80504187842433232
At-217 | SE | 2.3291e+14 | 1.0337e+15 | 3.3027e+14 | 1.0834e+14 | 1.6064e+14 | 8.6175e+12 | 3.8246e+13 | 1.222e+13 | 4.0085e+12 | 5.9435e+12 | 0.00014494 | 6.4328e-07 | 0.00020553 | 6.742e-05 | 9.9967e-05 | 2.2948e+17
At-218 | SE | . | . | . | . | . | . | . | . | . | . | . | . | . | . | . | .
At-219 |  | . | . | . | . | . | . | . | . | . | . | . | . | . | . | . | .
At-220 |  | 11777.6941 | 53224.6289 | 23016.0626 | 6706.1428 | 7591.939 | 435.7747 | 1969.3113 | 851.5943 | 248.1273 | 280.9017 | 5.1211e-11 | 2.3143e-13 | 1.0008e-10 | 2.9159e-11 | 3.301e-11 | 11815867.6105
Au-186 |  | 847.8466 | 3682.7174 | 1418.1765 | 390.9995 | 564.861 | 31.3703 | 136.2605 | 52.4725 | 14.467 | 20.8999 | 8.9891e-12 | 3.9045e-14 | 1.5036e-11 | 4.1455e-12 | 5.9888e-12 | 817563.2699
Au-187 |  | 1467.7781 | 7313.2177 | 1892.8036 | 682.4228 | 1282.5527 | 54.3078 | 270.5891 | 70.0337 | 25.2496 | 47.4545 | 1.2282e-11 | 6.1197e-14 | 1.5839e-11 | 5.7105e-12 | 1.0732e-11 | 1623534.3245
Au-190 |  | 92.7341 | 558.8881 | 198.7365 | 55.0484 | 68.1399 | 3.4312 | 20.6789 | 7.3532 | 2.0368 | 2.5212 | 4.0173e-12 | 2.4212e-14 | 8.6095e-12 | 2.3848e-12 | 2.9519e-12 | 124073.1634
Au-191 |  | 117.5888 | 464.0743 | 129.4826 | 47.6581 | 88.7168 | 4.3508 | 17.1707 | 4.7909 | 1.7633 | 3.2825 | 2.2829e-11 | 9.0095e-14 | 2.5138e-11 | 9.2523e-12 | 1.7223e-11 | 103024.484
Au-192 |  | 18.168 | 102.7337 | 36.6539 | 10.2247 | 13.6006 | 0.67221 | 3.8011 | 1.3562 | 0.37832 | 0.50322 | 5.5079e-12 | 3.1145e-14 | 1.1112e-11 | 3.0998e-12 | 4.1233e-12 | 22806.8791
Au-193 |  | 141.6793 | 413.9175 | 110.6407 | 47.4328 | 165.6751 | 5.2421 | 15.3149 | 4.0937 | 1.755 | 6.13 | 1.5426e-10 | 4.5068e-13 | 1.2047e-10 | 5.1646e-11 | 1.8039e-10 | 91889.6853
Au-193m |  | 1756532.6948 | 8701664.5092 | 1708165.1514 | 699305.3758 | 1787260.7881 | 64991.7097 | 321961.5868 | 63202.1106 | 25874.2989 | 66128.6492 | 1.1739e-10 | 5.8153e-13 | 1.1416e-10 | 4.6735e-11 | 1.1944e-10 | 1931769521.0324
Au-194 |  | 5.7031 | 28.3217 | 9.3931 | 2.8882 | 4.4329 | 0.21102 | 1.0479 | 0.34754 | 0.10686 | 0.16402 | 1.3446e-11 | 6.6771e-14 | 2.2145e-11 | 6.8092e-12 | 1.0451e-11 | 6287.425
Au-195 |  | 2.1967 | 4.833 | 1.1363 | 0.57807 | 3.5241 | 0.081279 | 0.17882 | 0.042041 | 0.021389 | 0.13039 | 6.1153e-10 | 1.3454e-12 | 3.1631e-10 | 1.6092e-10 | 9.8104e-10 | 1072.921
Au-195m |  | 217182.0728 | 1075047.8542 | 214009.1722 | 87273.9657 | 223810.2062 | 8035.7367 | 39776.7706 | 7918.3394 | 3229.1367 | 8280.9776 | 1.1469e-10 | 5.6769e-13 | 1.1301e-10 | 4.6086e-11 | 1.1819e-10 | 238660623.6292
Au-196 |  | 4.0138 | 16.4342 | 5.6301 | 1.8426 | 2.9844 | 0.14851 | 0.60806 | 0.20831 | 0.068175 | 0.11042 | 3.7315e-11 | 1.5278e-13 | 5.234e-11 | 1.713e-11 | 2.7745e-11 | 3648.383
Au-196m |  | 86.0206 | 328.6448 | 67.5323 | 28.8018 | 123.5633 | 3.1828 | 12.1599 | 2.4987 | 1.0657 | 4.5718 | 5.1735e-11 | 1.9766e-13 | 4.0616e-11 | 1.7322e-11 | 7.4314e-11 | 72959.1355
Au-198 |  | 20.6701 | 121.6385 | 49.0895 | 13.8395 | 10.607 | 0.76479 | 4.5006 | 1.8163 | 0.51206 | 0.39246 | 8.4617e-11 | 4.9795e-13 | 2.0096e-10 | 5.6655e-11 | 4.3422e-11 | 27003.7402
Au-198m |  | 6.2269 | 20.2252 | 6.1167 | 2.053 | 5.4437 | 0.2304 | 0.74833 | 0.22632 | 0.07596 | 0.20142 | 2.147e-11 | 6.9735e-14 | 2.109e-11 | 7.0785e-12 | 1.8769e-11 | 4489.9937
Au-199 |  | 120.6833 | 397.4588 | 100.7278 | 41.8737 | 85.2347 | 4.4653 | 14.706 | 3.7269 | 1.5493 | 3.1537 | 5.783e-10 | 1.9046e-12 | 4.8268e-10 | 2.0066e-10 | 4.0844e-10 | 88235.8627
Au-200 |  | 6028.2281 | 31439.3827 | 14612.3988 | 3932.547 | 3135.2827 | 223.0444 | 1163.2572 | 540.6588 | 145.5042 | 116.0055 | 3.1086e-10 | 1.6213e-12 | 7.5353e-10 | 2.0279e-10 | 1.6168e-10 | 6979542.9618
Au-200m |  | 2.7398 | 16.9218 | 6.3492 | 1.7255 | 1.6076 | 0.10137 | 0.62611 | 0.23492 | 0.063844 | 0.05948 | 3.2753e-12 | 2.0229e-14 | 7.5901e-12 | 2.0627e-12 | 1.9217e-12 | 3756.6505
Au-201 |  | 197624.0893 | 526917.8324 | 203057.1073 | 82038.1078 | 181024.8297 | 7312.0913 | 19495.9598 | 7513.113 | 3035.41 | 6697.9187 | 5.5019e-09 | 1.4669e-11 | 5.6531e-09 | 2.284e-09 | 5.0398e-09 | 116975758.79
Au-202 |  | 1375124.3243 | 6149404.1334 | 3327853.8933 | 960442.0389 | 723727.5213 | 50879.6 | 227527.9529 | 123130.5941 | 35536.3554 | 26777.9183 | 7.1029e-10 | 3.1763e-12 | 1.7189e-09 | 4.961e-10 | 3.7383e-10 | 1365167717.6132
Ba-124 |  | 2038.3853 | 16634.7653 | 5388.2542 | 1024.2523 | 3408.3537 | 75.4203 | 615.4863 | 199.3654 | 37.8973 | 126.1091 | 1.4812e-11 | 1.2087e-13 | 3.9153e-11 | 7.4426e-12 | 2.4766e-11 | 3692917.8889
Ba-126 |  | 202.5741 | 1631.8471 | 508.5844 | 98.5493 | 244.6351 | 7.4952 | 60.3783 | 18.8176 | 3.6463 | 9.0515 | 1.3597e-11 | 1.0953e-13 | 3.4138e-11 | 6.6149e-12 | 1.6421e-11 | 362270.0479
Ba-127 |  | 2147.3167 | 17535.2368 | 5814.7397 | 1102.5443 | 4861.0639 | 79.4507 | 648.8038 | 215.1454 | 40.7941 | 179.8594 | 1.845e-11 | 1.5067e-13 | 4.9962e-11 | 9.4734e-12 | 4.1768e-11 | 3892822.5701
Ba-128 |  | 101.0311 | 754.1549 | 255.1749 | 49.2844 | 314.4919 | 3.7382 | 27.9037 | 9.4415 | 1.8235 | 11.6362 | 2.4107e-10 | 1.7995e-12 | 6.0886e-10 | 1.176e-10 | 7.504e-10 | 167422.3913
Ba-129 |  | 367.2597 | 3442.8456 | 1048.6401 | 193.2458 | 983.1452 | 13.5886 | 127.3853 | 38.7997 | 7.1501 | 36.3764 | 3.3769e-11 | 3.1657e-13 | 9.6422e-11 | 1.7769e-11 | 9.04e-11 | 764311.7149
Ba-129m |  | 38.6053 | 257.9116 | 86.3636 | 18.1259 | 31.2042 | 1.4284 | 9.5427 | 3.1955 | 0.67066 | 1.1546 | 3.4383e-12 | 2.297e-14 | 7.6918e-12 | 1.6143e-12 | 2.7791e-12 | 57256.3662
Ba-131 |  | 1.3206 | 9.2423 | 3.0113 | 0.62179 | 1.5852 | 0.048863 | 0.34197 | 0.11142 | 0.023006 | 0.058654 | 1.5262e-11 | 1.0681e-13 | 3.48e-11 | 7.1858e-12 | 1.832e-11 | 2051.7976
Ba-131m |  | 31783.6069 | 121529.6732 | 45138.1936 | 11505.4088 | 57672.5976 | 1175.9935 | 4496.5979 | 1670.1132 | 425.7001 | 2133.8861 | 3.2384e-10 | 1.2383e-12 | 4.5991e-10 | 1.1723e-10 | 5.8762e-10 | 26979587.4522
Ba-133 |  | 0.065637 | 0.43735 | 0.15019 | 0.030708 | 0.098771 | 0.0024286 | 0.016182 | 0.0055569 | 0.0011362 | 0.0036545 | 2.5714e-10 | 1.7134e-12 | 5.8837e-10 | 1.203e-10 | 3.8695e-10 | 97.091
Ba-133m |  | 156.6227 | 1138.1427 | 352.1187 | 74.5133 | 425.6415 | 5.795 | 42.1113 | 13.0284 | 2.757 | 15.7487 | 2.5901e-10 | 1.8821e-12 | 5.823e-10 | 1.2322e-10 | 7.0388e-10 | 252667.683
Ba-135m |  | 277.8439 | 2132.23 | 726.3997 | 136.5638 | 810.4346 | 10.2802 | 78.8925 | 26.8768 | 5.0529 | 29.9861 | 3.4409e-10 | 2.6406e-12 | 8.9959e-10 | 1.6912e-10 | 1.0037e-09 | 473355.0522
Ba-137m | SE | 15528.5922 | 140709.0037 | 48320.2442 | 10151.7493 | 8452.4232 | 574.5579 | 5206.2331 | 1787.849 | 375.6147 | 312.7397 | 2.8923e-11 | 2.6208e-13 | 8.9998e-11 | 1.8908e-11 | 1.5743e-11 | 31237398.8163
Ba-139 |  | 32643.5911 | 39288.8305 | 39361.1324 | 12588.166 | 17456.6463 | 1207.8129 | 1453.6867 | 1456.3619 | 465.7621 | 645.8959 | 2.0077e-09 | 2.4165e-12 | 2.4209e-09 | 7.7423e-10 | 1.0737e-09 | 8722120.3608
Ba-140 |  | 10.0972 | 61.6502 | 16.0389 | 4.8752 | 9.7657 | 0.3736 | 2.2811 | 0.59344 | 0.18038 | 0.36133 | 1.3828e-10 | 8.4432e-13 | 2.1966e-10 | 6.6768e-11 | 1.3374e-10 | 13686.3358
Ba-141 |  | 946.6634 | 5119.4363 | 2377.4761 | 547.5532 | 577.6269 | 35.0265 | 189.4191 | 87.9666 | 20.2595 | 21.3722 | 1.2991e-11 | 7.0256e-14 | 3.2627e-11 | 7.5143e-12 | 7.927e-12 | 1136514.8565
Ba-142 |  | 1568.5433 | 9236.8523 | 3404.5947 | 762.3048 | 958.6202 | 58.0361 | 341.7635 | 125.97 | 28.2053 | 35.4689 | 1.2577e-11 | 7.4066e-14 | 2.73e-11 | 6.1126e-12 | 7.6868e-12 | 2050581.2151
Be-10 |  | . | . | . | . | . | . | . | . | . | . | . | . | . | . | . | .
Be-7 |  | 62.146 | 539.7784 | 211.846 | 55.0472 | 36.0214 | 2.2994 | 19.9718 | 7.8383 | 2.0367 | 1.3328 | 1.776e-10 | 1.5426e-12 | 6.0542e-10 | 1.5732e-10 | 1.0294e-10 | 119830.7982
Bi-197 |  | 745.6678 | 3731.4789 | 1164.727 | 353.1284 | 512.168 | 27.5897 | 138.0647 | 43.0949 | 13.0658 | 18.9502 | 7.2778e-12 | 3.6419e-14 | 1.1368e-11 | 3.4465e-12 | 4.9988e-12 | 828388.3266
Bi-200 |  | 66.7244 | 373.8604 | 127.9815 | 39.004 | 42.2824 | 2.4688 | 13.8328 | 4.7353 | 1.4431 | 1.5644 | 2.5877e-12 | 1.4499e-14 | 4.9634e-12 | 1.5127e-12 | 1.6398e-12 | 82997.0021
Bi-201 |  | 61.6661 | 321.0163 | 100.7202 | 30.1516 | 43.5444 | 2.2816 | 11.8776 | 3.7266 | 1.1156 | 1.6111 | 7.1313e-12 | 3.7124e-14 | 1.1648e-11 | 3.4869e-12 | 5.0356e-12 | 71265.6147
Bi-202 |  | 21.7034 | 130.4296 | 44.0294 | 12.5316 | 13.3627 | 0.80303 | 4.8259 | 1.6291 | 0.46367 | 0.49442 | 2.4102e-12 | 1.4485e-14 | 4.8896e-12 | 1.3917e-12 | 1.484e-12 | 28955.3737
Bi-203 |  | 5.6872 | 30.5812 | 9.7821 | 2.8338 | 3.7968 | 0.21043 | 1.1315 | 0.36194 | 0.10485 | 0.14048 | 4.3396e-12 | 2.3335e-14 | 7.4643e-12 | 2.1624e-12 | 2.8972e-12 | 6789.0172
Bi-204 |  | 3.1702 | 18.5306 | 6.1475 | 1.7525 | 2.0782 | 0.1173 | 0.68563 | 0.22746 | 0.064841 | 0.076892 | 2.3193e-12 | 1.3557e-14 | 4.4976e-12 | 1.2821e-12 | 1.5204e-12 | 4113.784
Bi-205 |  | 0.31474 | 1.7315 | 0.53549 | 0.16047 | 0.22337 | 0.011645 | 0.064064 | 0.019813 | 0.0059372 | 0.0082648 | 7.5779e-12 | 4.1687e-14 | 1.2893e-11 | 3.8635e-12 | 5.3781e-12 | 384.3822
Bi-206 |  | 0.18805 | 1.0707 | 0.35851 | 0.10141 | 0.11546 | 0.006958 | 0.039614 | 0.013265 | 0.0037523 | 0.004272 | 1.8553e-12 | 1.0563e-14 | 3.537e-12 | 1.0005e-12 | 1.1391e-12 | 237.6857
Bi-207 |  | 0.018629 | 0.10275 | 0.033182 | 0.009871 | 0.011401 | 0.00068926 | 0.0038017 | 0.0012277 | 0.00036523 | 0.00042183 | 3.5523e-10 | 1.9593e-12 | 6.3275e-10 | 1.8823e-10 | 2.174e-10 | 22.8101
Bi-208 |  | 0.014703 | 0.10925 | 0.029839 | 0.0096303 | 0.013523 | 0.000544 | 0.0040423 | 0.001104 | 0.00035632 | 0.00050034 | 3.1512e-06 | 2.3415e-08 | 6.3951e-06 | 2.064e-06 | 2.8983e-06 | 24.2538
Bi-210 | SE | 2978010110.9346 | 463125904.3236 | 2330184813.8548 | 1324279735.6632 | 2149501829.6039 | 110186374.1046 | 17135658.46 | 86216838.1126 | 48998350.2195 | 79531567.6953 | 0.02405 | 3.7401e-06 | 0.018818 | 0.010695 | 0.017359 | 102813950759.8484
Bi-210m |  | 0.3167 | 1.7459 | 0.64716 | 0.18614 | 0.22675 | 0.011718 | 0.064599 | 0.023945 | 0.0068873 | 0.0083898 | 0.00056611 | 3.1209e-06 | 0.0011568 | 0.00033273 | 0.00040532 | 387.5928
Bi-211 |  | 1998845.6061 | 10374656.102 | 4131091.4408 | 1234557.3507 | 1319929.3277 | 73957.2874 | 383862.2758 | 152850.3833 | 45678.622 | 48837.3851 | 4.8082e-09 | 2.4956e-11 | 9.9372e-09 | 2.9697e-09 | 3.175e-09 | 2303173654.6384
Bi-212 |  | 12954.4395 | 67615.8821 | 16895.9865 | 6561.0763 | 15810.462 | 479.3143 | 2501.7876 | 625.1515 | 242.7598 | 584.9871 | 8.8587e-10 | 4.6238e-12 | 1.1554e-09 | 4.4867e-10 | 1.0812e-09 | 15010725.8269
Bi-212n |  | . | . | . | . | . | . | . | . | . | . | . | . | . | . | . | .
Bi-213 | SE | 15665.0813 | 70635.0422 | 33347.2419 | 10843.0077 | 8877.2241 | 579.608 | 2613.4966 | 1233.8479 | 401.1913 | 328.4573 | 8.1037e-10 | 3.654e-12 | 1.7251e-09 | 5.6092e-10 | 4.5923e-10 | 15680979.3679
Bi-214 | SE | 615.2711 | 5336.6478 | 1959.161 | 466.1853 | 350.828 | 22.765 | 197.456 | 72.489 | 17.2489 | 12.9806 | 1.3958e-11 | 1.2107e-13 | 4.4447e-11 | 1.0576e-11 | 7.9591e-12 | 1184735.8171
Bi-215 |  | 21010.4759 | 84315.5647 | 37391.2844 | 11474.4512 | 14666.1457 | 777.3876 | 3119.6759 | 1383.4775 | 424.5547 | 542.6474 | 1.8289e-10 | 7.3394e-13 | 3.2548e-10 | 9.9882e-11 | 1.2766e-10 | 18718055.3534
Bi-216 |  | 10918.2295 | 70993.8397 | 30033.1828 | 8681.9726 | 5632.0189 | 403.9745 | 2626.7721 | 1111.2278 | 321.233 | 208.3847 | 2.7263e-11 | 1.7727e-13 | 7.4992e-11 | 2.1679e-11 | 1.4063e-11 | 15760632.4063
Bk-245 |  | 7.9309 | 37.8065 | 10.2044 | 2.7158 | 11.3166 | 0.29344 | 1.3988 | 0.37756 | 0.10048 | 0.41872 | 7.3634e-11 | 3.5101e-13 | 9.4743e-11 | 2.5214e-11 | 1.0507e-10 | 8393.0429
Bk-246 |  | 3.7659 | 27.9934 | 6.6067 | 1.6538 | 4.992 | 0.13934 | 1.0358 | 0.24445 | 0.061189 | 0.1847 | 1.2792e-11 | 9.5088e-14 | 2.2442e-11 | 5.6175e-12 | 1.6957e-11 | 6214.5243
Bk-247 |  | 0.67302 | 2.397 | 0.80441 | 0.24882 | 0.60143 | 0.024902 | 0.08869 | 0.029763 | 0.0092064 | 0.022253 | 6.4233e-07 | 2.2878e-09 | 7.6773e-07 | 2.3748e-07 | 5.7401e-07 | 532.1419
Bk-248m |  | 516.8619 | 2876.517 | 731.1694 | 186.3371 | 1034.2195 | 19.1239 | 106.4311 | 27.0533 | 6.8945 | 38.2661 | 9.7102e-10 | 5.4041e-12 | 1.3736e-09 | 3.5007e-10 | 1.943e-09 | 638586.7839
Bk-249 |  | 29296351384.1852 | 29595939119.4195 | 22760125185.6722 | 10044861208.9776 | 24216138399.9711 | 1083965001.2149 | 1095049747.4185 | 842124631.8699 | 371659864.7322 | 895997120.7989 | 18.4668 | 0.018656 | 14.3467 | 6.3317 | 15.2645 | 6.5703e+12
Bk-250 |  | 123.525 | 908.6142 | 247.4741 | 61.4568 | 97.3735 | 4.5704 | 33.6187 | 9.1565 | 2.2739 | 3.6028 | 3.1705e-11 | 2.3321e-13 | 6.3518e-11 | 1.5774e-11 | 2.4993e-11 | 201712.3522
Bk-251 |  | 4812.4381 | 19562.3769 | 5631.9311 | 1507.3243 | 9097.8329 | 178.0602 | 723.8079 | 208.3814 | 55.771 | 336.6198 | 3.5778e-10 | 1.4544e-12 | 4.1871e-10 | 1.1206e-10 | 6.7638e-10 | 4342847.6671
Br-72 |  | 3720.2695 | 25708.0075 | 8977.0031 | 2268.6616 | 2060.7194 | 137.65 | 951.1963 | 332.1491 | 83.9405 | 76.2466 | 1.8693e-12 | 1.2917e-14 | 4.5106e-12 | 1.1399e-12 | 1.0354e-12 | 5707177.6572
Br-73 |  | 5629.5462 | 25224.7343 | 9719.3218 | 2802.4968 | 3810.7237 | 208.2932 | 933.3152 | 359.6149 | 103.6924 | 140.9968 | 7.4435e-12 | 3.3353e-14 | 1.2851e-11 | 3.7055e-12 | 5.0386e-12 | 5599891.0099
Br-74 |  | 95.4452 | 861.5839 | 302.2325 | 72.4746 | 56.1773 | 3.5315 | 31.8786 | 11.1826 | 2.6816 | 2.0786 | 9.557e-13 | 8.6271e-15 | 3.0263e-12 | 7.2569e-13 | 5.6251e-13 | 191271.6324
Br-74m |  | 44.8706 | 415.5836 | 142.1768 | 33.6351 | 25.602 | 1.6602 | 15.3766 | 5.2605 | 1.2445 | 0.94727 | 8.1368e-13 | 7.5362e-15 | 2.5782e-12 | 6.0994e-13 | 4.6427e-13 | 92259.5536
Br-75 |  | 172.0347 | 975.9889 | 343.122 | 103.8453 | 120.088 | 6.3653 | 36.1116 | 12.6955 | 3.8423 | 4.4433 | 6.6467e-12 | 3.7708e-14 | 1.3257e-11 | 4.0121e-12 | 4.6397e-12 | 216669.545
Br-76 |  | 4.8828 | 34.7156 | 10.581 | 2.9448 | 2.6105 | 0.18066 | 1.2845 | 0.3915 | 0.10896 | 0.096589 | 1.9216e-12 | 1.3662e-14 | 4.164e-12 | 1.1589e-12 | 1.0273e-12 | 7706.8736
Br-76m |  | 36587114.6718 | 122892471.3943 | 28175796.2081 | 15320117.4484 | 114219707.8072 | 1353723.2429 | 4547021.4416 | 1042504.4597 | 566844.3456 | 4226129.1889 | 3.2342e-10 | 1.0863e-12 | 2.4906e-10 | 1.3542e-10 | 1.0097e-09 | 27282128649.5254
Br-77 |  | 14.3118 | 99.7468 | 16.8519 | 6.5524 | 16.5722 | 0.52954 | 3.6906 | 0.62352 | 0.24244 | 0.61317 | 2.009e-11 | 1.4002e-13 | 2.3656e-11 | 9.198e-12 | 2.3263e-11 | 22143.7789
Br-77m |  | 567543.9218 | 3338131.0045 | 467588.8863 | 214834.9074 | 1590937.2517 | 20999.1251 | 123510.8472 | 17300.7888 | 7948.8916 | 58864.6783 | 9.9641e-10 | 5.8606e-12 | 8.2092e-10 | 3.7717e-10 | 2.7931e-09 | 741065083.0005
Br-78 |  | 20527.7687 | 128201.7337 | 32191.6923 | 10998.9706 | 11610.4743 | 759.5274 | 4743.4641 | 1191.0926 | 406.9619 | 429.5875 | 5.5103e-11 | 3.4413e-13 | 8.6412e-11 | 2.9524e-11 | 3.1166e-11 | 28460784.8906
Br-80 |  | 150890.8745 | 476830.8854 | 182576.3751 | 73756.302 | 88648.3615 | 5582.9624 | 17642.7428 | 6755.3259 | 2728.9832 | 3279.9894 | 1.1369e-09 | 3.5929e-12 | 1.3757e-09 | 5.5574e-10 | 6.6795e-10 | 105856456.5548
Br-80m |  | 20622.1085 | 26351.9841 | 8601.3414 | 7135.504 | 68468.986 | 763.018 | 975.0234 | 318.2496 | 264.0136 | 2533.3525 | 2.331e-09 | 2.9787e-12 | 9.7226e-10 | 8.0657e-10 | 7.7394e-09 | 5850140.4728
Br-82 |  | 1.4386 | 11.9419 | 4.1596 | 0.97333 | 0.7388 | 0.05323 | 0.44185 | 0.1539 | 0.036013 | 0.027336 | 1.331e-12 | 1.1049e-14 | 3.8485e-12 | 9.0054e-13 | 6.8355e-13 | 2651.0917
Br-82m |  | 1112567.6081 | 5667986.6941 | 1186462.7352 | 570682.7664 | 3877217.6652 | 41165.0015 | 209715.5077 | 43899.1212 | 21115.2624 | 143457.0536 | 2.9792e-09 | 1.5178e-11 | 3.1771e-09 | 1.5282e-09 | 1.0382e-08 | 1258293046.0847
Br-83 |  | 1710563.3368 | 3761135.8064 | 5088070.1872 | 1400739.6855 | 923875.6957 | 63290.8435 | 139162.0248 | 188258.5969 | 51827.3684 | 34183.4007 | 1.0891e-07 | 2.3948e-10 | 3.2396e-07 | 8.9187e-08 | 5.8824e-08 | 834972149.02
Br-84 |  | 427.0182 | 3563.7173 | 1327.7227 | 312.5007 | 260.0596 | 15.7997 | 131.8575 | 49.1257 | 11.5625 | 9.6222 | 6.0765e-12 | 5.0712e-14 | 1.8894e-11 | 4.4469e-12 | 3.7007e-12 | 791145.242
Br-84m |  | 570.192 | 4227.2986 | 1575.8784 | 399.34 | 321.1666 | 21.0971 | 156.41 | 58.3075 | 14.7756 | 11.8832 | 1.5309e-12 | 1.135e-14 | 4.2311e-12 | 1.0722e-12 | 8.6231e-13 | 938460.2965
Br-85 |  | 1764643.2381 | 5287021.1909 | 3954246.028 | 1072492.0497 | 1019386.5303 | 65291.7998 | 195619.7841 | 146307.103 | 39682.2058 | 37717.3016 | 2.3173e-09 | 6.9427e-12 | 5.1926e-09 | 1.4084e-09 | 1.3386e-09 | 1173718704.3737
C-10 |  | 45629.1631 | 371885.874 | 132741.889 | 29953.8342 | 23573.9327 | 1688.279 | 13759.7773 | 4911.4499 | 1108.2919 | 872.2355 | 7.8008e-13 | 6.3578e-15 | 2.2694e-12 | 5.1209e-13 | 4.0302e-13 | 82558664.0348
C-11 |  | . | . | . | . | . | . | . | . | . | . | . | . | . | . | . | .
C-14 |  | . | . | . | . | . | . | . | . | . | . | . | . | . | . | . | .
Ca-41 |  | . | . | . | . | . | . | . | . | . | . | . | . | . | . | . | .
Ca-45 |  | 4442989385.7305 | 8260468320.0753 | 1538568225.493 | 994443187.8847 | 7625951989.0363 | 164390607.272 | 305637327.8428 | 56927024.3432 | 36794397.9517 | 282160223.5943 | 0.24949 | 0.00046386 | 0.086398 | 0.055843 | 0.42823 | 1.8338e+12
Ca-47 |  | 4.6581 | 36.2702 | 11.9808 | 2.8477 | 2.2026 | 0.17235 | 1.342 | 0.44329 | 0.10536 | 0.081495 | 7.6181e-12 | 5.9318e-14 | 1.9594e-11 | 4.6572e-12 | 3.6022e-12 | 8051.986
Ca-49 |  | 828.2172 | 9054.2355 | 3530.9572 | 845.0138 | 623.26 | 30.644 | 335.0067 | 130.6454 | 31.2655 | 23.0606 | 1.8848e-12 | 2.0605e-14 | 8.0354e-12 | 1.923e-12 | 1.4184e-12 | 2010040.2848
Cd-101 |  | 3983.4 | 24006.3132 | 7867.3867 | 1852.0867 | 2895.3415 | 147.3858 | 888.2336 | 291.0933 | 68.5272 | 107.1276 | 2.9149e-12 | 1.7567e-14 | 5.757e-12 | 1.3553e-12 | 2.1187e-12 | 5329401.5211
Cd-102 |  | 2632.6026 | 20625.498 | 5650.4364 | 1257.159 | 2422.9531 | 97.4063 | 763.1434 | 209.0661 | 46.5149 | 89.6493 | 7.8678e-12 | 6.1641e-14 | 1.6887e-11 | 3.7571e-12 | 7.2412e-12 | 4578860.5459
Cd-103 |  | 782.9386 | 6864.6225 | 1795.5237 | 386.29 | 759.5259 | 28.9687 | 253.991 | 66.4344 | 14.2927 | 28.1025 | 3.1361e-12 | 2.7497e-14 | 7.1921e-12 | 1.5473e-12 | 3.0423e-12 | 1523946.1849
Cd-104 |  | 911.2937 | 6577.3189 | 1738.7553 | 364.4865 | 1619.3084 | 33.7179 | 243.3608 | 64.3339 | 13.486 | 59.9144 | 2.9132e-11 | 2.1026e-13 | 5.5584e-11 | 1.1652e-11 | 5.1766e-11 | 1460164.8036
Cd-105 |  | 222.0202 | 2004.4726 | 508.019 | 108.0589 | 236.1506 | 8.2147 | 74.1655 | 18.7967 | 3.9982 | 8.7376 | 6.8925e-12 | 6.2228e-14 | 1.5771e-11 | 3.3546e-12 | 7.3312e-12 | 444992.9246
Cd-107 |  | 3779.737 | 15126.6868 | 6119.0112 | 1351.9397 | 10892.003 | 139.8503 | 559.6874 | 226.4034 | 50.0218 | 403.0041 | 8.4026e-10 | 3.3628e-12 | 1.3603e-09 | 3.0054e-10 | 2.4214e-09 | 3358124.4626
Cd-109 |  | 19.4845 | 31.0443 | 18.8783 | 5.4462 | 52.4868 | 0.72093 | 1.1486 | 0.6985 | 0.20151 | 1.942 | 7.5173e-09 | 1.1977e-11 | 7.2834e-09 | 2.1012e-09 | 2.025e-08 | 6891.827
Cd-111m |  | 1540.7666 | 7760.1842 | 2416.8346 | 581.8909 | 1260.351 | 57.0084 | 287.1268 | 89.4229 | 21.53 | 46.633 | 4.4188e-11 | 2.2256e-13 | 6.9313e-11 | 1.6688e-11 | 3.6146e-11 | 1722760.9034
Cd-113 |  | . | . | . | . | . | . | . | . | . | . | . | . | . | . | . | .
Cd-113m |  | 366941.5006 | 328147.3885 | 513551.1603 | 118103.2286 | 806220.7833 | 13576.8355 | 12141.4534 | 19001.3929 | 4369.8195 | 29830.169 | 0.001637 | 1.4639e-06 | 0.0022911 | 0.00052689 | 0.0035967 | 72848720.246
Cd-115 |  | 98.8983 | 705.106 | 272.2222 | 71.0518 | 56.0372 | 3.6592 | 26.0889 | 10.0722 | 2.6289 | 2.0734 | 1.9434e-10 | 1.3856e-12 | 5.3494e-10 | 1.3962e-10 | 1.1012e-10 | 156533.5288
Cd-115m |  | 337.3083 | 921.6391 | 833.1584 | 221.9523 | 194.9065 | 12.4804 | 34.1006 | 30.8269 | 8.2122 | 7.2115 | 1.3272e-08 | 3.6263e-11 | 3.2781e-08 | 8.7329e-09 | 7.6687e-09 | 204603.8762
Cd-117 |  | 127.9817 | 888.455 | 330.8596 | 81.4389 | 77.7686 | 4.7353 | 32.8728 | 12.2418 | 3.0132 | 2.8774 | 1.1918e-11 | 8.2732e-14 | 3.0809e-11 | 7.5835e-12 | 7.2417e-12 | 197237.0028
Cd-117m |  | 39.393 | 339.7917 | 120.6559 | 28.8106 | 22.6212 | 1.4575 | 12.5723 | 4.4643 | 1.066 | 0.83698 | 4.9499e-12 | 4.2696e-14 | 1.5161e-11 | 3.6202e-12 | 2.8425e-12 | 75433.7566
Cd-118 |  | . | . | . | . | . | . | . | . | . | . | . | . | . | . | . | .
Cd-119 |  | 3722.3108 | 27511.693 | 11049.7989 | 2709.8507 | 2456.8465 | 137.7255 | 1017.9326 | 408.8426 | 100.2645 | 90.9033 | 6.3477e-12 | 4.6916e-14 | 1.8843e-11 | 4.6211e-12 | 4.1897e-12 | 6107595.85
Cd-119m |  | 2712.5876 | 22278.6294 | 8091.9606 | 1924.9767 | 1600.1977 | 100.3657 | 824.3093 | 299.4025 | 71.2241 | 59.2073 | 3.7832e-12 | 3.1071e-14 | 1.1286e-11 | 2.6847e-12 | 2.2318e-12 | 4945855.7194
Ce-130 |  | 858.7192 | 6208.3608 | 2179.2925 | 428.7675 | 1287.3749 | 31.7726 | 229.7093 | 80.6338 | 15.8644 | 47.6329 | 1.3619e-11 | 9.846e-14 | 3.4562e-11 | 6.7999e-12 | 2.0417e-11 | 1378256.098
Ce-131 |  | 645.7513 | 4146.9571 | 1432.0334 | 309.9677 | 528.2341 | 23.8928 | 153.4374 | 52.9852 | 11.4688 | 19.5447 | 4.5966e-12 | 2.9519e-14 | 1.0194e-11 | 2.2064e-12 | 3.7601e-12 | 920624.4837
Ce-132 |  | 240.7026 | 1356.0705 | 550.0949 | 104.7183 | 305.0055 | 8.906 | 50.1746 | 20.3535 | 3.8746 | 11.2852 | 3.5646e-11 | 2.0082e-13 | 8.1465e-11 | 1.5508e-11 | 4.5169e-11 | 301047.6584
Ce-133 |  | 171.7747 | 1294.9607 | 481.6035 | 92.2606 | 431.2654 | 6.3557 | 47.9135 | 17.8193 | 3.4136 | 15.9568 | 1.1806e-11 | 8.8998e-14 | 3.3099e-11 | 6.3408e-12 | 2.9639e-11 | 287481.2718
Ce-133m |  | 13.8327 | 99.3396 | 34.5013 | 6.9644 | 12.1009 | 0.51181 | 3.6756 | 1.2765 | 0.25768 | 0.44773 | 2.8814e-12 | 2.0693e-14 | 7.1868e-12 | 1.4507e-12 | 2.5207e-12 | 22053.3987
Ce-134 |  | 849.9404 | 1615.0185 | 1062.007 | 340.2718 | 2942.3539 | 31.4478 | 59.7557 | 39.2943 | 12.5901 | 108.8671 | 2.7609e-09 | 5.2461e-12 | 3.4497e-09 | 1.1053e-09 | 9.5577e-09 | 358534.1085
Ce-135 |  | 11.0791 | 78.303 | 27.0116 | 5.3287 | 9.7638 | 0.40993 | 2.8972 | 0.99943 | 0.19716 | 0.36126 | 8.4619e-12 | 5.9805e-14 | 2.0631e-11 | 4.0699e-12 | 7.4573e-12 | 17383.2711
Ce-137 |  | 1777.5886 | 8069.3451 | 3563.9892 | 902.9738 | 6041.8066 | 65.7708 | 298.5658 | 131.8676 | 33.41 | 223.5468 | 7.0056e-10 | 3.1802e-12 | 1.4046e-09 | 3.5587e-10 | 2.3811e-09 | 1791394.6178
Ce-137m |  | 247.0431 | 1854.8013 | 671.7847 | 133.1837 | 761.7617 | 9.1406 | 68.6276 | 24.856 | 4.9278 | 28.1852 | 3.7214e-10 | 2.794e-12 | 1.012e-09 | 2.0062e-10 | 1.1475e-09 | 411765.8931
Ce-139 |  | 0.65579 | 3.4945 | 1.438 | 0.28118 | 0.85079 | 0.024264 | 0.1293 | 0.053204 | 0.010404 | 0.031479 | 9.6248e-11 | 5.1287e-13 | 2.1104e-10 | 4.1267e-11 | 1.2487e-10 | 775.7754
Ce-141 |  | 17.6359 | 63.4395 | 28.3076 | 6.6653 | 12.3406 | 0.65253 | 2.3473 | 1.0474 | 0.24662 | 0.4566 | 6.2012e-10 | 2.2307e-12 | 9.9535e-10 | 2.3437e-10 | 4.3392e-10 | 14083.5765
Ce-143 |  | 28.035 | 178.9787 | 77.6077 | 14.4336 | 38.8039 | 1.0373 | 6.6222 | 2.8715 | 0.53404 | 1.4357 | 4.2337e-11 | 2.7028e-13 | 1.172e-10 | 2.1797e-11 | 5.8599e-11 | 39733.2654
Ce-144 |  | 36.4954 | 146.7171 | 60.59 | 14.1785 | 47.1338 | 1.3503 | 5.4285 | 2.2418 | 0.5246 | 1.7439 | 1.1486e-08 | 4.6176e-11 | 1.9069e-08 | 4.4624e-09 | 1.4834e-08 | 32571.1869
Ce-145 |  | 3805.2349 | 28042.1905 | 10851.1787 | 2017.1414 | 4160.5041 | 140.7937 | 1037.561 | 401.4936 | 74.6342 | 153.9387 | 8.8475e-12 | 6.52e-14 | 2.523e-11 | 4.69e-12 | 9.6735e-12 | 6225366.2955
Cf-244 |  | 228881723.0044 | 69207769.0306 | 75141887.7049 | 51813000.5142 | 664127104.544 | 8468623.7512 | 2560687.4541 | 2780249.8451 | 1917081.019 | 24572702.8681 | 5.7717e-06 | 1.7452e-09 | 1.8949e-06 | 1.3066e-06 | 1.6747e-05 | 15364124724.7973
Cf-246 |  | 1197141.976 | 1232318.2836 | 909166.5329 | 386010.026 | 3811073.8832 | 44294.2531 | 45595.7765 | 33639.1617 | 14282.371 | 141009.7337 | 3.3605e-06 | 3.4592e-09 | 2.5521e-06 | 1.0836e-06 | 1.0698e-05 | 273574658.9627
Cf-247 |  | 802.0103 | 4381.8214 | 910.4957 | 247.7362 | 1798.267 | 29.6744 | 162.1274 | 33.6883 | 9.1662 | 66.5359 | 1.9692e-10 | 1.0759e-12 | 2.2356e-10 | 6.0828e-11 | 4.4154e-10 | 972764.361
Cf-248 |  | 1125.7453 | 5145.4286 | 1696.4417 | 473.4856 | 3894.096 | 41.6526 | 190.3809 | 62.7683 | 17.519 | 144.0816 | 7.1533e-07 | 3.2695e-09 | 1.078e-06 | 3.0086e-07 | 2.4744e-06 | 1142285.1576
Cf-249 |  | 0.21194 | 1.2321 | 0.35859 | 0.094553 | 0.15825 | 0.0078419 | 0.045586 | 0.013268 | 0.0034985 | 0.0058554 | 5.1866e-08 | 3.015e-10 | 8.7754e-08 | 2.3139e-08 | 3.8727e-08 | 273.516
Cf-250 |  | 36.213 | 434.6296 | 67.6948 | 16.3361 | 120.377 | 1.3399 | 16.0813 | 2.5047 | 0.60444 | 4.4539 | 3.3157e-07 | 3.9795e-09 | 6.1981e-07 | 1.4957e-07 | 1.1022e-06 | 96487.7707
Cf-251 |  | 0.46423 | 2.354 | 0.58076 | 0.15393 | 0.79923 | 0.017176 | 0.087097 | 0.021488 | 0.0056954 | 0.029571 | 2.9363e-07 | 1.4889e-09 | 3.6734e-07 | 9.7363e-08 | 5.0553e-07 | 522.5801
Cf-252 |  | 0.36348 | 2.2595 | 0.72164 | 0.18297 | 0.22109 | 0.013449 | 0.083602 | 0.026701 | 0.00677 | 0.0081805 | 6.7836e-10 | 4.2169e-12 | 1.3468e-09 | 3.4149e-10 | 4.1263e-10 | 501.6094
Cf-253 |  | 14628.7407 | 8476.8427 | 5893.3377 | 3342.7281 | 40414.0383 | 541.2634 | 313.6432 | 218.0535 | 123.6809 | 1495.3194 | 5.0566e-07 | 2.9301e-10 | 2.0371e-07 | 1.1554e-07 | 1.397e-06 | 1881859.0876
Cf-254 |  | 0.0011056 | 0.0076439 | 0.0029928 | 0.00073156 | 0.00063257 | 4.0908e-05 | 0.00028282 | 0.00011073 | 2.7068e-05 | 2.3405e-05 | 1.3034e-13 | 9.0109e-16 | 3.528e-13 | 8.6239e-14 | 7.457e-14 | 1.6969
Cf-255 |  | . | . | . | . | . | . | . | . | . | . | . | . | . | . | . | .
Cl-34 |  | 24760703492.9292 | 159623693732.9822 | 18320374308.435 | 8106369068.807 | 46225452747.677 | 916146029.2384 | 5906076668.1203 | 677853849.4121 | 299935655.5459 | 1710341751.6641 | 1.1409e-07 | 7.3552e-10 | 8.4418e-08 | 3.7353e-08 | 2.13e-07 | 3.5436e+13
Cl-34m |  | 398.6795 | 2635.5798 | 1112.8849 | 287.2599 | 255.5043 | 14.7511 | 97.5165 | 41.1767 | 10.6286 | 9.4537 | 2.3108e-12 | 1.5276e-14 | 6.4503e-12 | 1.665e-12 | 1.4809e-12 | 585098.7249
Cl-36 |  | 173298.1677 | 49382.4792 | 74762.8258 | 45888.987 | 304993.1815 | 6412.0322 | 1827.1517 | 2766.2246 | 1697.8925 | 11284.7477 | 5.258 | 0.0014983 | 2.2684 | 1.3923 | 9.2537 | 10962910.3716
Cl-38 |  | 525.9581 | 5371.2446 | 2235.8062 | 548.5786 | 449.8287 | 19.4605 | 198.7361 | 82.7248 | 20.2974 | 16.6437 | 3.965e-12 | 4.0492e-14 | 1.6855e-11 | 4.1356e-12 | 3.3911e-12 | 1192416.3041
Cl-39 |  | 236.2293 | 1705.5407 | 614.7492 | 152.674 | 134.4903 | 8.7405 | 63.105 | 22.7457 | 5.6489 | 4.9761 | 2.7288e-12 | 1.9702e-14 | 7.1013e-12 | 1.7636e-12 | 1.5536e-12 | 378630.0369
Cl-40 |  | 2335.7354 | 21903.9087 | 8167.7902 | 1935.9916 | 1535.6354 | 86.4222 | 810.4446 | 302.2082 | 71.6317 | 56.8185 | 6.7192e-13 | 6.3011e-15 | 2.3496e-12 | 5.5693e-13 | 4.4176e-13 | 4862667.739
Cm-238 |  | 2608.21 | 10933.3661 | 2843.3329 | 824.1569 | 4527.9038 | 96.5038 | 404.5345 | 105.2033 | 30.4938 | 167.5324 | 4.7619e-10 | 1.9962e-12 | 5.1912e-10 | 1.5047e-10 | 8.2668e-10 | 2427207.2745
Cm-239 |  | 344.7858 | 1426.2548 | 445.9183 | 121.1694 | 398.4955 | 12.7571 | 52.7714 | 16.499 | 4.4833 | 14.7443 | 7.6383e-11 | 3.1597e-13 | 9.8788e-11 | 2.6844e-11 | 8.8282e-11 | 316628.571
Cm-240 |  | 71001.846 | 30594.4314 | 30641.5363 | 18448.9312 | 217865.4479 | 2627.0683 | 1131.994 | 1133.7368 | 682.6105 | 8061.0216 | 3.5295e-06 | 1.5208e-09 | 1.5232e-06 | 9.1709e-07 | 1.083e-05 | 6791963.7618
Cm-241 |  | 0.34616 | 2.2403 | 0.52015 | 0.1393 | 0.452 | 0.012808 | 0.082893 | 0.019246 | 0.005154 | 0.016724 | 2.0991e-11 | 1.3585e-13 | 3.1542e-11 | 8.447e-12 | 2.7409e-11 | 497.3557
Cm-242 |  | 20341.4975 | 8035.5413 | 8374.7179 | 5282.5612 | 62911.1817 | 752.6354 | 297.315 | 309.8646 | 195.4548 | 2327.7137 | 6.1478e-06 | 2.4286e-09 | 2.5311e-06 | 1.5965e-06 | 1.9014e-05 | 1783890.1586
Cm-243 |  | 0.37592 | 2.1061 | 0.46434 | 0.13387 | 0.66786 | 0.013909 | 0.077927 | 0.017181 | 0.0049532 | 0.024711 | 7.4431e-09 | 4.1701e-11 | 9.1938e-09 | 2.6506e-09 | 1.3223e-08 | 467.5602
Cm-244 |  | 7888.6243 | 5528.0787 | 5033.6934 | 2593.3603 | 26507.5742 | 291.8791 | 204.5389 | 186.2467 | 95.9543 | 980.7802 | 9.755e-05 | 6.836e-08 | 6.2246e-05 | 3.2069e-05 | 0.00032779 | 1227233.4744
Cm-245 |  | 0.54598 | 2.511 | 0.60224 | 0.17936 | 1.0425 | 0.020201 | 0.092908 | 0.022283 | 0.0066364 | 0.038571 | 3.1836e-06 | 1.4642e-08 | 3.5117e-06 | 1.0459e-06 | 6.0786e-06 | 557.4498
Cm-246 |  | 85.0905 | 1004.2438 | 152.9817 | 39.9763 | 310.0237 | 3.1483 | 37.157 | 5.6603 | 1.4791 | 11.4709 | 0.00027899 | 3.2926e-06 | 0.00050158 | 0.00013107 | 0.0010165 | 222942.1141
Cm-247 |  | 0.35295 | 2.0513 | 0.77191 | 0.23069 | 0.18313 | 0.013059 | 0.075898 | 0.028561 | 0.0085356 | 0.0067759 | 0.0038079 | 2.2131e-05 | 0.0083281 | 0.0024889 | 0.0019758 | 455.3888
Cm-248 |  | 0.041227 | 0.27215 | 0.097647 | 0.024543 | 0.02421 | 0.0015254 | 0.01007 | 0.0036129 | 0.00090809 | 0.00089578 | 9.9625e-06 | 6.5767e-08 | 2.3597e-05 | 5.9308e-06 | 5.8504e-06 | 60.4184
Cm-249 |  | 92896.2996 | 372358.9968 | 76235.9719 | 32145.8686 | 154772.1027 | 3437.1631 | 13777.2829 | 2820.731 | 1189.3971 | 5726.5678 | 7.9049e-09 | 3.1685e-11 | 6.4872e-09 | 2.7354e-09 | 1.317e-08 | 82663697.2987
Cm-250 |  | 0.00041694 | 0.00287 | 0.0011249 | 0.00027514 | 0.00023873 | 1.5427e-05 | 0.00010619 | 4.1622e-05 | 1.018e-05 | 8.8329e-06 | 2.4224e-09 | 1.6674e-11 | 6.5358e-09 | 1.5986e-09 | 1.387e-09 | 0.63713
Cm-251 |  | 47472.4638 | 194352.5833 | 74650.1586 | 21081.6687 | 31095.8324 | 1756.4812 | 7191.0456 | 2762.0559 | 780.0217 | 1150.5458 | 1.0664e-09 | 4.3659e-12 | 1.6769e-09 | 4.7358e-10 | 6.9853e-10 | 43146273.4911
Co-54m |  | 1638.1009 | 11988.9467 | 4374.7393 | 1123.6357 | 879.7802 | 60.6097 | 443.591 | 161.8654 | 41.5745 | 32.5519 | 6.9743e-13 | 5.1043e-15 | 1.8626e-12 | 4.7839e-13 | 3.7457e-13 | 2661546.1622
Co-55 |  | 9.8828 | 70.2969 | 23.6832 | 6.0211 | 5.675 | 0.36566 | 2.601 | 0.87628 | 0.22278 | 0.20997 | 3.0456e-12 | 2.1664e-14 | 7.2986e-12 | 1.8555e-12 | 1.7489e-12 | 15605.9188
Co-56 |  | 0.026607 | 0.20088 | 0.061215 | 0.015307 | 0.014978 | 0.00098446 | 0.0074327 | 0.002265 | 0.00056636 | 0.0005542 | 8.8275e-13 | 6.6648e-15 | 2.0309e-12 | 5.0785e-13 | 4.9694e-13 | 44.5965
Co-57 |  | 0.91233 | 3.1804 | 0.70822 | 0.26893 | 1.0286 | 0.033756 | 0.11768 | 0.026204 | 0.0099504 | 0.038058 | 1.084e-10 | 3.779e-13 | 8.4151e-11 | 3.1955e-11 | 1.2222e-10 | 706.0578
Co-58 |  | 0.28151 | 1.5754 | 0.38962 | 0.11388 | 0.15157 | 0.010416 | 0.058289 | 0.014416 | 0.0042135 | 0.0056081 | 8.8753e-12 | 4.9668e-14 | 1.2284e-11 | 3.5903e-12 | 4.7787e-12 | 349.735
Co-58m |  | 312974141.7465 | 109070602.668 | 50876641.1765 | 60742269.7216 | 530084205.7781 | 11580043.2446 | 4035612.2987 | 1882435.7235 | 2247463.9797 | 19613115.6138 | 5.2452e-05 | 1.8279e-08 | 8.5265e-06 | 1.018e-05 | 8.8837e-05 | 24213673792.287
Co-60 |  | 0.015125 | 0.12936 | 0.042256 | 0.0099332 | 0.0079795 | 0.00055964 | 0.0047864 | 0.0015635 | 0.00036753 | 0.00029524 | 1.3395e-11 | 1.1456e-13 | 3.7421e-11 | 8.7966e-12 | 7.0665e-12 | 28.7185
Co-60m |  | 1160415.0738 | 7708780.1514 | 901615.4935 | 410985.5678 | 2319843.5544 | 42935.3577 | 285224.8656 | 33359.7733 | 15206.466 | 85834.2115 | 3.8823e-09 | 2.5791e-11 | 3.0165e-09 | 1.375e-09 | 7.7613e-09 | 1711349193.6058
Co-61 |  | 6290.9955 | 10291.5986 | 5228.6826 | 2368.5159 | 6822.2265 | 232.7668 | 380.7891 | 193.4613 | 87.6351 | 252.4224 | 2.0239e-10 | 3.3109e-13 | 1.6821e-10 | 7.6198e-11 | 2.1948e-10 | 2284734.8843
Co-62 |  | 8899.601 | 72427.8391 | 26091.8672 | 6235.1023 | 4965.7735 | 329.2852 | 2679.83 | 965.3991 | 230.6988 | 183.7336 | 4.4092e-12 | 3.5883e-14 | 1.2927e-11 | 3.0891e-12 | 2.4602e-12 | 16078980.2871
Co-62m |  | 326.0473 | 2755.4417 | 958.1239 | 227.2558 | 182.035 | 12.0637 | 101.9513 | 35.4506 | 8.4085 | 6.7353 | 1.498e-12 | 1.2659e-14 | 4.4019e-12 | 1.0441e-12 | 8.3633e-13 | 611708.0606
Cr-48 |  | 33.8693 | 134.0906 | 53.4495 | 14.9638 | 22.9295 | 1.2532 | 4.9614 | 1.9776 | 0.55366 | 0.84839 | 1.1203e-11 | 4.4355e-14 | 1.768e-11 | 4.9498e-12 | 7.5847e-12 | 29768.1186
Cr-49 |  | 928.8269 | 2878.7807 | 1435.2282 | 369.8825 | 726.7908 | 34.3666 | 106.5149 | 53.1034 | 13.6857 | 26.8913 | 1.0256e-11 | 3.1787e-14 | 1.5847e-11 | 4.0842e-12 | 8.0251e-12 | 639089.3192
Cr-51 |  | 69.9073 | 427.3434 | 56.9434 | 23.6612 | 98.1886 | 2.5866 | 15.8117 | 2.1069 | 0.87546 | 3.633 | 7.5766e-10 | 4.6316e-12 | 6.1716e-10 | 2.5644e-10 | 1.0642e-09 | 94870.2387
Cr-55 |  | 1851651305.2107 | 1032766458.0488 | 1877690152.6688 | 931650875.9527 | 1124784166.5699 | 68511098.2928 | 38212358.9478 | 69474535.6487 | 34471082.4102 | 41617014.1631 | 1.8972e-06 | 1.0582e-09 | 1.9239e-06 | 9.5458e-07 | 1.1525e-06 | 229274153686.8235
Cr-56 |  | 66752.4005 | 99951.0401 | 62646.833 | 19109.0569 | 97833.6309 | 2469.8388 | 3698.1885 | 2317.9328 | 707.0351 | 3619.8443 | 1.1829e-10 | 1.7712e-13 | 1.1101e-10 | 3.3862e-11 | 1.7337e-10 | 22189130.9097
Cs-121 |  | 12957.6596 | 61001.9842 | 24775.8192 | 5645.9611 | 9191.7933 | 479.4334 | 2257.0734 | 916.7053 | 208.9006 | 340.0964 | 2.1577e-11 | 1.0158e-13 | 4.1257e-11 | 9.4017e-12 | 1.5306e-11 | 13542440.5017
Cs-121m |  | 8860.7469 | 42937.0338 | 17753.7152 | 3823.2302 | 6558.2209 | 327.8476 | 1588.6703 | 656.8875 | 141.4595 | 242.6542 | 1.1614e-11 | 5.6277e-14 | 2.3269e-11 | 5.011e-12 | 8.5957e-12 | 9532021.5141
Cs-123 |  | 2977.9475 | 18812.7285 | 6447.2417 | 1371.5069 | 3031.0656 | 110.1841 | 696.071 | 238.5479 | 50.7458 | 112.1494 | 1.1474e-11 | 7.2483e-14 | 2.484e-11 | 5.2842e-12 | 1.1678e-11 | 4176425.719
Cs-124 |  | 122907.4379 | 641187.204 | 258107.1586 | 60117.7753 | 74890.1924 | 4547.5752 | 23723.9265 | 9549.9649 | 2224.3577 | 2770.9371 | 4.1678e-11 | 2.1742e-13 | 8.7523e-11 | 2.0386e-11 | 2.5395e-11 | 142343559.2956
Cs-125 |  | 550.602 | 4402.6684 | 1361.7407 | 275.7663 | 634.3895 | 20.3723 | 162.8987 | 50.3844 | 10.2034 | 23.4724 | 1.6499e-11 | 1.3193e-13 | 4.0806e-11 | 8.2635e-12 | 1.901e-11 | 977392.3783
Cs-126 |  | 20651.5512 | 122098.5038 | 44683.3416 | 10487.4641 | 13645.18 | 764.1074 | 4517.6446 | 1653.2836 | 388.0362 | 504.8717 | 2.2734e-11 | 1.3441e-13 | 4.9188e-11 | 1.1545e-11 | 1.5021e-11 | 27105867.8545
Cs-127 |  | 79.3029 | 612.8722 | 186.4166 | 38.8061 | 96.0624 | 2.9342 | 22.6763 | 6.8974 | 1.4358 | 3.5543 | 2.012e-11 | 1.5549e-13 | 4.7296e-11 | 9.8455e-12 | 2.4372e-11 | 136057.6179
Cs-128 |  | 11168.7081 | 86366.8782 | 27876.0302 | 5831.3385 | 11890.4078 | 413.2422 | 3195.5745 | 1031.4131 | 215.7595 | 439.9451 | 2.7722e-11 | 2.1437e-13 | 6.919e-11 | 1.4474e-11 | 2.9513e-11 | 19173446.9538
Cs-129 |  | 20.705 | 181.5179 | 53.8645 | 10.4342 | 38.9121 | 0.76609 | 6.7162 | 1.993 | 0.38607 | 1.4397 | 2.7371e-11 | 2.3995e-13 | 7.1205e-11 | 1.3793e-11 | 5.1439e-11 | 40296.9664
Cs-130 |  | 1826.4462 | 19940.2558 | 5435.1821 | 985.2859 | 6118.6047 | 67.5785 | 737.7895 | 201.1017 | 36.4556 | 226.3884 | 3.6947e-11 | 4.0337e-13 | 1.0995e-10 | 1.9931e-11 | 1.2377e-10 | 4426736.7868
Cs-130m |  | 121607.8266 | 425285.0407 | 175074.3998 | 44875.729 | 278852.0435 | 4499.4896 | 15735.5465 | 6477.7528 | 1660.402 | 10317.5256 | 2.914e-10 | 1.0191e-12 | 4.1951e-10 | 1.0753e-10 | 6.6818e-10 | 94413279.0427
Cs-131 |  | 757.4731 | 747.3818 | 542.6186 | 244.6898 | 2559.5914 | 28.0265 | 27.6531 | 20.0769 | 9.0535 | 94.7049 | 7.3753e-09 | 7.2771e-12 | 5.2834e-09 | 2.3825e-09 | 2.4922e-08 | 165918.7519
Cs-132 |  | 1.8252 | 15.5106 | 4.455 | 0.85829 | 1.5722 | 0.067534 | 0.57389 | 0.16483 | 0.031757 | 0.058171 | 1.1975e-11 | 1.0176e-13 | 2.9228e-11 | 5.631e-12 | 1.0315e-11 | 3443.3477
Cs-134 |  | 0.024746 | 0.20387 | 0.071046 | 0.016351 | 0.012195 | 0.0009156 | 0.0075431 | 0.0026287 | 0.000605 | 0.00045121 | 1.9171e-11 | 1.5794e-13 | 5.504e-11 | 1.2668e-11 | 9.4474e-12 | 45.2583
Cs-134m |  | 12787.0905 | 57257.5655 | 16922.5311 | 4969.9994 | 31372.6826 | 473.1223 | 2118.5299 | 626.1337 | 183.89 | 1160.7893 | 1.5899e-09 | 7.1193e-12 | 2.1041e-09 | 6.1796e-10 | 3.9008e-09 | 12711179.5476
Cs-135 |  | . | . | . | . | . | . | . | . | . | . | . | . | . | . | . | .
Cs-135m |  | 165.9953 | 1284.1376 | 430.5844 | 96.3323 | 93.2301 | 6.1418 | 47.5131 | 15.9316 | 3.5643 | 3.4495 | 6.3271e-12 | 4.8947e-14 | 1.6412e-11 | 3.6718e-12 | 3.5536e-12 | 285078.5464
Cs-136 |  | 0.24493 | 1.6684 | 0.61707 | 0.14268 | 0.14469 | 0.0090624 | 0.061731 | 0.022832 | 0.0052793 | 0.0053536 | 3.3628e-12 | 2.2907e-14 | 8.4721e-12 | 1.959e-12 | 1.9866e-12 | 370.3876
Cs-137 | Y | 631.4498 | 147.6385 | 1105.3189 | 616.3351 | 459.6495 | 23.3636 | 5.4626 | 40.8968 | 22.8044 | 17.007 | 7.3072e-06 | 1.7085e-09 | 1.2791e-05 | 7.1323e-06 | 5.3191e-06 | 32775.7478
Cs-138 |  | 174.7979 | 1360.7133 | 514.2703 | 126.5761 | 101.1829 | 6.4675 | 50.3464 | 19.028 | 4.6833 | 3.7438 | 4.2933e-12 | 3.3421e-14 | 1.2631e-11 | 3.1089e-12 | 2.4852e-12 | 302078.3416
Cs-138m |  | 15959.4727 | 128716.8994 | 42859.1796 | 8481.9125 | 21430.4017 | 590.5005 | 4762.5253 | 1585.7896 | 313.8308 | 792.9249 | 3.4142e-11 | 2.7537e-13 | 9.1689e-11 | 1.8145e-11 | 4.5846e-11 | 28575151.662
Cs-139 |  | 43877.2292 | 252550.1256 | 117880.8932 | 29992.399 | 23281.0928 | 1623.4575 | 9344.3546 | 4361.593 | 1109.7188 | 861.4004 | 3.0119e-10 | 1.7336e-12 | 8.0917e-10 | 2.0588e-10 | 1.5981e-10 | 56066127.886
Cs-140 |  | 9527.5476 | 83399.7296 | 31720.9549 | 7549.579 | 5340.2329 | 352.5193 | 3085.79 | 1173.6753 | 279.3344 | 197.5886 | 7.544e-12 | 6.6036e-14 | 2.5117e-11 | 5.9778e-12 | 4.2284e-12 | 18514739.976
Cu-57 |  | 63871017.4291 | 441176619.3796 | 163315545.9871 | 40822987.3471 | 36512376.4934 | 2363227.6449 | 16323534.917 | 6042675.2015 | 1510450.5318 | 1350957.9303 | 6.3453e-11 | 4.3829e-13 | 1.6225e-10 | 4.0556e-11 | 3.6273e-11 | 97941209502.2796
Cu-59 |  | 31313.0339 | 191842.3283 | 73383.1396 | 18690.6037 | 15518.6825 | 1158.5823 | 7098.1661 | 2715.1762 | 691.5523 | 574.1913 | 1.3369e-11 | 8.1904e-14 | 3.133e-11 | 7.9797e-12 | 6.6255e-12 | 42588996.8913
Cu-60 |  | 153.0884 | 1168.8165 | 404.5441 | 98.1419 | 83.5125 | 5.6643 | 43.2462 | 14.9681 | 3.6312 | 3.09 | 1.1597e-12 | 8.8542e-15 | 3.0646e-12 | 7.4346e-13 | 6.3264e-13 | 259477.2679
Cu-61 |  | 373.5775 | 1820.7811 | 389.7684 | 154.0535 | 235.9423 | 13.8224 | 67.3689 | 14.4214 | 5.7 | 8.7299 | 2.4277e-11 | 1.1833e-13 | 2.5329e-11 | 1.0011e-11 | 1.5333e-11 | 404213.41
Cu-62 |  | 158358.3045 | 895701.9584 | 134087.0421 | 56756.6824 | 188452.1308 | 5859.2573 | 33140.9725 | 4961.2206 | 2099.9972 | 6972.7288 | 5.0594e-10 | 2.8617e-12 | 4.2839e-10 | 1.8133e-10 | 6.0208e-10 | 198845834.764
Cu-64 |  | 649.9966 | 4810.5426 | 504.6276 | 216.3434 | 1211.8909 | 24.0499 | 177.9901 | 18.6712 | 8.0047 | 44.84 | 1.6887e-10 | 1.2498e-12 | 1.311e-10 | 5.6206e-11 | 3.1485e-10 | 1067940.4622
Cu-66 |  | 423530.7896 | 1882544.133 | 1220969.3185 | 323344.0068 | 301159.3276 | 15670.6392 | 69654.1329 | 45175.8648 | 11963.7283 | 11142.8951 | 7.6243e-10 | 3.3889e-12 | 2.198e-09 | 5.8208e-10 | 5.4214e-10 | 417924797.5334
Cu-67 |  | 148.4866 | 443.2457 | 175.0349 | 45.1536 | 98.3192 | 5.494 | 16.4001 | 6.4763 | 1.6707 | 3.6378 | 1.9661e-10 | 5.8691e-13 | 2.3177e-10 | 5.9789e-11 | 1.3019e-10 | 98400.5493
Cu-69 |  | 27949.088 | 204451.3654 | 84056.1917 | 20283.8274 | 17113.8349 | 1034.1163 | 7564.7005 | 3110.0791 | 750.5016 | 633.2119 | 2.928e-11 | 2.1418e-13 | 8.8057e-11 | 2.1249e-11 | 1.7929e-11 | 45388203.1293
Dy-148 |  | 7180.6427 | 37903.4839 | 13252.0893 | 2670.1797 | 4133.7136 | 265.6838 | 1402.4289 | 490.3273 | 98.7966 | 152.9474 | 1.8683e-11 | 9.8618e-14 | 3.448e-11 | 6.9473e-12 | 1.0755e-11 | 8414573.4265
Dy-149 |  | 1382.6801 | 8518.6857 | 3000.2353 | 625.0211 | 1216.0071 | 51.1592 | 315.1914 | 111.0087 | 23.1258 | 44.9923 | 4.6096e-12 | 2.84e-14 | 1.0002e-11 | 2.0837e-12 | 4.0539e-12 | 1891148.234
Dy-150 |  | 13837.1802 | 67769.7777 | 24857.052 | 5559.8916 | 10949.9953 | 511.9757 | 2507.4818 | 919.7109 | 205.716 | 405.1498 | 7.9279e-11 | 3.8828e-13 | 1.4242e-10 | 3.1855e-11 | 6.2737e-11 | 15044890.6554
Dy-151 |  | 467.9154 | 2569.8585 | 875.0047 | 192.6727 | 327.0146 | 17.3129 | 95.0848 | 32.3752 | 7.1289 | 12.0995 | 6.7375e-12 | 3.7003e-14 | 1.2599e-11 | 2.7743e-12 | 4.7087e-12 | 570508.5771
Dy-152 |  | 475.0065 | 2103.798 | 756.8267 | 168.4009 | 415.4598 | 17.5752 | 77.8405 | 28.0026 | 6.2308 | 15.372 | 5.4926e-11 | 2.4326e-13 | 8.7513e-11 | 1.9472e-11 | 4.804e-11 | 467043.1571
Dy-153 |  | 24.2639 | 133.0427 | 48.159 | 10.2286 | 27.0673 | 0.89776 | 4.9226 | 1.7819 | 0.37846 | 1.0015 | 7.5943e-12 | 4.1641e-14 | 1.5073e-11 | 3.2014e-12 | 8.4717e-12 | 29535.4806
Dy-154 |  | . | . | . | . | . | . | . | . | . | . | . | . | . | . | . | .
Dy-155 |  | 34.1831 | 173.7117 | 64.5007 | 13.327 | 30.8362 | 1.2648 | 6.4273 | 2.3865 | 0.4931 | 1.1409 | 1.6766e-11 | 8.5202e-14 | 3.1636e-11 | 6.5366e-12 | 1.5125e-11 | 38563.9865
Dy-157 |  | 103.6351 | 487.0448 | 183.1694 | 41.0292 | 99.5913 | 3.8345 | 18.0207 | 6.7773 | 1.5181 | 3.6849 | 4.2334e-11 | 1.9895e-13 | 7.4822e-11 | 1.676e-11 | 4.0682e-11 | 108123.9456
Dy-159 |  | 12.0236 | 16.9629 | 7.6743 | 3.1701 | 23.4963 | 0.44487 | 0.62763 | 0.28395 | 0.11729 | 0.86936 | 2.1177e-09 | 2.9876e-12 | 1.3517e-09 | 5.5834e-10 | 4.1384e-09 | 3765.7613
Dy-165 |  | 60225.6827 | 76598.6191 | 68228.7722 | 17586.4584 | 55050.384 | 2228.3503 | 2834.1489 | 2524.4646 | 650.699 | 2036.8642 | 7.4135e-09 | 9.4289e-12 | 8.3986e-09 | 2.1648e-09 | 6.7764e-09 | 17004893.449
Dy-165m |  | 4175077.6913 | 18726046.1946 | 3405330.3524 | 1427247.48 | 8115805.3214 | 154477.8746 | 692863.7092 | 125997.223 | 52808.1568 | 300284.7969 | 4.613e-09 | 2.069e-11 | 3.7625e-09 | 1.577e-09 | 8.9671e-09 | 4157182255.2027
Dy-166 |  | 433.6708 | 791.9482 | 297.7535 | 103.9676 | 577.9761 | 16.0458 | 29.3021 | 11.0169 | 3.8468 | 21.3851 | 1.8776e-09 | 3.4289e-12 | 1.2892e-09 | 4.5014e-10 | 2.5024e-09 | 175812.4985
Dy-167 |  | 5877.4513 | 29317.2484 | 12198.6199 | 2977.0069 | 3638.9959 | 217.4657 | 1084.7382 | 451.3489 | 110.1493 | 134.6428 | 3.2419e-11 | 1.6171e-13 | 6.7286e-11 | 1.6421e-11 | 2.0072e-11 | 6508429.1373
Dy-168 |  | 7505.2234 | 29016.5007 | 11676.8186 | 2749.5304 | 4544.6241 | 277.6933 | 1073.6105 | 432.0423 | 101.7326 | 168.1511 | 5.8438e-11 | 2.2593e-13 | 9.0919e-11 | 2.1409e-11 | 3.5386e-11 | 6441663.1627
Er-154 |  | 115004.2752 | 391334.2846 | 134406.4483 | 38083.1222 | 224926.212 | 4255.1582 | 14479.3685 | 4973.0386 | 1409.0755 | 8322.2698 | 3.5192e-10 | 1.1975e-12 | 4.1129e-10 | 1.1654e-10 | 6.8829e-10 | 86876211.1914
Er-156 |  | 28405.5561 | 67080.4501 | 21216.3825 | 8613.3448 | 56290.6453 | 1051.0056 | 2481.9767 | 785.0062 | 318.6938 | 2082.7539 | 4.6033e-10 | 1.0871e-12 | 3.4382e-10 | 1.3958e-10 | 9.1222e-10 | 14891859.9167
Er-159 |  | 465.5126 | 2141.8823 | 738.8451 | 162.5842 | 274.5512 | 17.224 | 79.2496 | 27.3373 | 6.0156 | 10.1584 | 1.4195e-11 | 6.5313e-14 | 2.253e-11 | 4.9577e-12 | 8.3719e-12 | 475497.8698
Er-161 |  | 81.0541 | 359.2401 | 119.4977 | 26.4671 | 55.9765 | 2.999 | 13.2919 | 4.4214 | 0.97928 | 2.0711 | 1.3389e-11 | 5.9343e-14 | 1.974e-11 | 4.3721e-12 | 9.2468e-12 | 79751.3055
Er-163 |  | 44467.1477 | 52147.1474 | 24379.7978 | 8727.865 | 54009.6257 | 1645.2845 | 1929.4445 | 902.0525 | 322.931 | 1998.3561 | 2.8959e-09 | 3.3961e-12 | 1.5877e-09 | 5.6841e-10 | 3.5174e-09 | 11576666.7194
Er-165 |  | 6500.5316 | 6929.0299 | 3264.3867 | 1213.5521 | 7813.3548 | 240.5197 | 256.3741 | 120.7823 | 44.9014 | 289.0941 | 3.5518e-09 | 3.7859e-12 | 1.7836e-09 | 6.6306e-10 | 4.2691e-09 | 1538244.6379
Er-167m |  | 18898502.9086 | 58980930.0321 | 19120045.086 | 5236939.233 | 15120637.3125 | 699244.6076 | 2182294.4112 | 707441.6682 | 193766.7516 | 559463.5806 | 6.3581e-10 | 1.9843e-12 | 6.4327e-10 | 1.7619e-10 | 5.0871e-10 | 13093766467.1373
Er-169 |  | 6139382.8607 | 14494002.46 | 2376363.95 | 1423582.253 | 10434998.8012 | 227157.1658 | 536278.091 | 87925.4662 | 52672.5434 | 386094.9556 | 7.4818e-05 | 1.7663e-07 | 2.896e-05 | 1.7349e-05 | 0.00012717 | 3217668546.1177
Er-171 |  | 122.4195 | 459.6364 | 188.8821 | 49.3986 | 92.7521 | 4.5295 | 17.0065 | 6.9886 | 1.8277 | 3.4318 | 5.0291e-11 | 1.8882e-13 | 7.7594e-11 | 2.0293e-11 | 3.8103e-11 | 102039.2736
Er-172 |  | 13.9684 | 59.1778 | 20.2742 | 5.0313 | 8.1349 | 0.51683 | 2.1896 | 0.75014 | 0.18616 | 0.30099 | 3.786e-11 | 1.6039e-13 | 5.4951e-11 | 1.3637e-11 | 2.2049e-11 | 13137.4638
Er-173 |  | 12698.5038 | 42789.0515 | 17619.0501 | 4297.8169 | 8503.0325 | 469.8446 | 1583.1949 | 651.9049 | 159.0192 | 314.6122 | 1.6782e-11 | 5.655e-14 | 2.3285e-11 | 5.68e-12 | 1.1238e-11 | 9499169.4329
Es-249 |  | 304.8475 | 1749.0386 | 471.5859 | 122.2956 | 349.1338 | 11.2794 | 64.7144 | 17.4487 | 4.5249 | 12.918 | 4.1327e-11 | 2.3711e-13 | 6.3931e-11 | 1.6579e-11 | 4.7331e-11 | 388286.578
Es-250 |  | 5.2196 | 38.8632 | 8.8622 | 2.1071 | 8.8739 | 0.19312 | 1.4379 | 0.3279 | 0.077964 | 0.32834 | 3.587e-12 | 2.6707e-14 | 6.0903e-12 | 1.4481e-12 | 6.0983e-12 | 8627.631
Es-250m |  | 167.2644 | 1127.8453 | 288.5535 | 72.4067 | 223.8045 | 6.1888 | 41.7303 | 10.6765 | 2.679 | 8.2808 | 2.9672e-11 | 2.0008e-13 | 5.1189e-11 | 1.2845e-11 | 3.9702e-11 | 250381.6665
Es-251 |  | 91.3032 | 474.276 | 104.2872 | 27.9662 | 194.8308 | 3.3782 | 17.5482 | 3.8586 | 1.0347 | 7.2087 | 2.4173e-10 | 1.2557e-12 | 2.761e-10 | 7.4041e-11 | 5.1582e-10 | 105289.2724
Es-253 |  | 41344.7072 | 254376.6827 | 54545.4567 | 14702.6523 | 123292.7184 | 1529.7542 | 9411.9373 | 2018.1819 | 543.9981 | 4561.8306 | 1.6426e-06 | 1.0106e-08 | 2.167e-06 | 5.8412e-07 | 4.8983e-06 | 56471623.5621
Es-254 |  | 21.0523 | 48.2043 | 17.4652 | 6.3978 | 60.2569 | 0.77893 | 1.7836 | 0.64621 | 0.23672 | 2.2295 | 1.1309e-08 | 2.5895e-11 | 9.3823e-09 | 3.4369e-09 | 3.237e-08 | 10701.3598
Es-254m |  | 18.6674 | 139.9668 | 34.1661 | 8.3735 | 13.9468 | 0.69069 | 5.1788 | 1.2641 | 0.30982 | 0.51603 | 5.9561e-11 | 4.4659e-13 | 1.0901e-10 | 2.6717e-11 | 4.4499e-11 | 31072.6352
Es-255 |  | 995339.0056 | 6608048.9231 | 2640834.1179 | 648470.2935 | 568906.8509 | 36827.5432 | 244497.8102 | 97710.8624 | 23993.4009 | 21049.5535 | 7.7492e-05 | 5.1447e-07 | 0.0002056 | 5.0487e-05 | 4.4292e-05 | 1466986860.9365
Es-256 |  | 1021157.4527 | 458153.9364 | 593732.5513 | 283433.9487 | 2909746.5818 | 37782.8257 | 16951.6956 | 21968.1044 | 10487.0561 | 107660.6235 | 3.5373e-08 | 1.587e-11 | 2.0567e-08 | 9.8181e-09 | 1.0079e-07 | 101710173.8847
Eu-142 |  | 2061051.9296 | 12769270.6034 | 5014319.4601 | 1036548.306 | 1445340.6768 | 76258.9214 | 472463.0123 | 185529.82 | 38352.2873 | 53477.605 | 6.0806e-11 | 3.7672e-13 | 1.4793e-10 | 3.0581e-11 | 4.2641e-11 | 2834778073.951
Eu-142m |  | 1876.5927 | 13234.578 | 4624.1038 | 1104.1764 | 1016.1392 | 69.4339 | 489.6794 | 171.0918 | 40.8545 | 37.5971 | 1.7362e-12 | 1.2244e-14 | 4.278e-12 | 1.0215e-12 | 9.4009e-13 | 2938076.3132
Eu-143 |  | 11664.1093 | 99236.0776 | 34124.2636 | 7368.7398 | 16407.3054 | 431.572 | 3671.7349 | 1262.5978 | 272.6434 | 607.0703 | 2.3014e-11 | 1.958e-13 | 6.7329e-11 | 1.4539e-11 | 3.2372e-11 | 22030409.2248
Eu-144 |  | 383831.1246 | 3353899.2213 | 1175904.4012 | 256726.6313 | 615097.0895 | 14201.7516 | 124094.2712 | 43508.4628 | 9498.8854 | 22758.5923 | 5.0056e-11 | 4.3739e-13 | 1.5335e-10 | 3.348e-11 | 8.0215e-11 | 744565627.1382
Eu-145 |  | 0.85523 | 7.8577 | 2.6122 | 0.53211 | 0.97922 | 0.031643 | 0.29074 | 0.09665 | 0.019688 | 0.036231 | 5.6412e-12 | 5.183e-14 | 1.723e-11 | 3.5099e-12 | 6.4591e-12 | 1744.41
Eu-146 |  | 0.49001 | 3.4261 | 1.2231 | 0.24134 | 0.2795 | 0.01813 | 0.12676 | 0.045254 | 0.0089295 | 0.010342 | 2.53e-12 | 1.7689e-14 | 6.315e-12 | 1.2461e-12 | 1.4431e-12 | 760.5862
Eu-147 |  | 0.59551 | 4.6031 | 1.4634 | 0.33885 | 0.92614 | 0.022034 | 0.17032 | 0.054144 | 0.012537 | 0.034267 | 1.6184e-11 | 1.251e-13 | 3.977e-11 | 9.2089e-12 | 2.517e-11 | 1021.8951
Eu-148 |  | 0.041621 | 0.27069 | 0.099797 | 0.020788 | 0.021366 | 0.00154 | 0.010015 | 0.0036925 | 0.00076915 | 0.00079054 | 2.5753e-12 | 1.6749e-14 | 6.1751e-12 | 1.2863e-12 | 1.3221e-12 | 60.0926
Eu-149 |  | 2.7985 | 16.6982 | 4.8111 | 1.5385 | 8.4553 | 0.10355 | 0.61783 | 0.17801 | 0.056923 | 0.31285 | 2.978e-10 | 1.7769e-12 | 5.1197e-10 | 1.6372e-10 | 8.9977e-10 | 3706.9975
Eu-150 |  | 0.014483 | 0.086301 | 0.034484 | 0.0073196 | 0.0086275 | 0.00053587 | 0.0031931 | 0.0012759 | 0.00027083 | 0.00031922 | 2.2446e-10 | 1.3375e-12 | 5.3443e-10 | 1.1344e-10 | 1.3371e-10 | 19.1588
Eu-150m |  | 2985.5539 | 16248.6963 | 7335.1216 | 1787.7819 | 4141.5263 | 110.4655 | 601.2018 | 271.3995 | 66.1479 | 153.2365 | 1.8322e-09 | 9.9718e-12 | 4.5016e-09 | 1.0972e-09 | 2.5416e-09 | 3607210.575
Eu-152 |  | 0.022852 | 0.16806 | 0.062203 | 0.012731 | 0.022012 | 0.00084553 | 0.0062181 | 0.0023015 | 0.00047103 | 0.00081443 | 1.3166e-10 | 9.6824e-13 | 3.5837e-10 | 7.3345e-11 | 1.2682e-10 | 37.3089
Eu-152m |  | 179.3442 | 1215.3582 | 482.1217 | 103.5716 | 214.9408 | 6.6357 | 44.9683 | 17.8385 | 3.8322 | 7.9528 | 8.1135e-11 | 5.4983e-13 | 2.1811e-10 | 4.6856e-11 | 9.7239e-11 | 269809.5165
Eu-152n |  | 6530.1863 | 16817.0701 | 5882.2885 | 2064.4402 | 8685.6275 | 241.6169 | 622.2316 | 217.6447 | 76.3843 | 321.3682 | 5.0763e-10 | 1.3073e-12 | 4.5726e-10 | 1.6048e-10 | 6.7518e-10 | 3733389.5611
Eu-154 |  | 0.037399 | 0.20881 | 0.07306 | 0.017293 | 0.021192 | 0.0013838 | 0.0077261 | 0.0027032 | 0.00063983 | 0.00078411 | 1.3857e-10 | 7.7372e-13 | 2.7071e-10 | 6.4075e-11 | 7.8523e-11 | 46.3568
Eu-154m |  | 12221.5122 | 31808.9515 | 10341.016 | 3963.6706 | 22830.5384 | 452.196 | 1176.9312 | 382.6176 | 146.6558 | 844.7299 | 4.6122e-10 | 1.2004e-12 | 3.9025e-10 | 1.4958e-10 | 8.6158e-10 | 7061587.2386
Eu-155 |  | 3.7032 | 8.3624 | 3.6589 | 1.094 | 4.0307 | 0.13702 | 0.30941 | 0.13538 | 0.04048 | 0.14913 | 7.652e-09 | 1.7279e-11 | 7.5605e-09 | 2.2606e-09 | 8.3286e-09 | 1856.4431
Eu-156 |  | 0.86596 | 5.7988 | 2.0547 | 0.47071 | 0.49761 | 0.03204 | 0.21455 | 0.076025 | 0.017416 | 0.018411 | 1.5741e-11 | 1.0541e-13 | 3.7351e-11 | 8.5567e-12 | 9.0455e-12 | 1287.3284
Eu-157 |  | 70.1485 | 311.5055 | 117.6648 | 28.5967 | 74.5476 | 2.5955 | 11.5257 | 4.3536 | 1.0581 | 2.7583 | 5.3437e-11 | 2.373e-13 | 8.9634e-11 | 2.1784e-11 | 5.6788e-11 | 69154.2232
Eu-158 |  | 293.0804 | 1791.4915 | 656.2875 | 151.308 | 187.7386 | 10.844 | 66.2852 | 24.2826 | 5.5984 | 6.9463 | 1.1323e-11 | 6.9213e-14 | 2.5355e-11 | 5.8457e-12 | 7.2531e-12 | 397711.124
Eu-159 |  | 2621.4338 | 10750.97 | 5083.5384 | 1171.7602 | 3832.9811 | 96.9931 | 397.7859 | 188.0909 | 43.3551 | 141.8203 | 4.019e-11 | 1.6483e-13 | 7.7937e-11 | 1.7965e-11 | 5.8765e-11 | 2386715.3384
F-17 |  | 76764271.7573 | 520492004.4244 | 193021381.6459 | 44836338.686 | 43245297.3404 | 2840278.055 | 19258204.1637 | 7141791.1209 | 1658944.5314 | 1600076.0016 | 7.4723e-09 | 5.0665e-11 | 1.8789e-08 | 4.3644e-09 | 4.2095e-09 | 115549224982.2154
F-18 |  | . | . | . | . | . | . | . | . | . | . | . | . | . | . | . | .
Fe-52 |  | 92.7679 | 360.7547 | 109.1808 | 39.1549 | 47.7368 | 3.4324 | 13.3479 | 4.0397 | 1.4487 | 1.7663 | 1.2759e-11 | 4.9618e-14 | 1.5017e-11 | 5.3853e-12 | 6.5657e-12 | 80087.5367
Fe-53 |  | 7124.7559 | 40810.8496 | 18200.3278 | 4992.8095 | 3958.0573 | 263.616 | 1510.0014 | 673.4121 | 184.734 | 146.4481 | 1.7119e-11 | 9.8058e-14 | 4.3731e-11 | 1.1996e-11 | 9.5102e-12 | 9060008.6163
Fe-53m |  | 1069.5911 | 10014.9683 | 3416.4896 | 787.4355 | 631.4556 | 39.5749 | 370.5538 | 126.4101 | 29.1351 | 23.3639 | 7.6283e-13 | 7.1427e-15 | 2.4366e-12 | 5.616e-13 | 4.5035e-13 | 2223322.9585
Fe-55 |  | 1850425369.746 | 10215462015.0926 | 1049591849.8625 | 482859644.0593 | 3160186341.0346 | 68465738.6806 | 377972094.5584 | 38834898.4449 | 17865806.8302 | 116926894.6183 | 0.77995 | 0.0043058 | 0.4424 | 0.20352 | 1.332 | 2.2678e+12
Fe-59 |  | 0.31585 | 2.7152 | 0.91322 | 0.21497 | 0.17889 | 0.011687 | 0.10046 | 0.033789 | 0.007954 | 0.0066188 | 6.3609e-12 | 5.4681e-14 | 1.8391e-11 | 4.3292e-12 | 3.6025e-12 | 602.7852
Fe-60 |  | . | . | . | . | . | . | . | . | . | . | . | . | . | . | . | .
Fe-61 |  | 2221.4828 | 16573.6201 | 6474.9861 | 1578.1628 | 1359.5071 | 82.1949 | 613.2239 | 239.5745 | 58.392 | 50.3018 | 4.3169e-12 | 3.2207e-14 | 1.2583e-11 | 3.0668e-12 | 2.6419e-12 | 3679343.6708
Fe-62 |  | 39369.4718 | 310546.7066 | 142362.943 | 34780.8848 | 23267.6072 | 1456.6705 | 11490.2281 | 5267.4289 | 1286.8927 | 860.9015 | 1.4737e-11 | 1.1625e-13 | 5.329e-11 | 1.3019e-11 | 8.7097e-12 | 68941368.8628
Fm-251 |  | 353.47 | 1957.8845 | 469.3978 | 123.7709 | 597.5397 | 13.0784 | 72.4417 | 17.3677 | 4.5795 | 22.109 | 1.503e-10 | 8.3251e-13 | 1.9959e-10 | 5.2629e-11 | 2.5408e-10 | 434650.3625
Fm-252 |  | 280279.7103 | 1076445.1583 | 407388.7544 | 113020.8484 | 935250.7622 | 10370.3493 | 39828.4709 | 15073.3839 | 4181.7714 | 34604.2782 | 5.732e-07 | 2.2015e-09 | 8.3316e-07 | 2.3114e-07 | 1.9127e-06 | 238970825.1339
Fm-253 |  | 65.6609 | 385.3213 | 77.9232 | 20.3359 | 154.335 | 2.4295 | 14.2569 | 2.8832 | 0.75243 | 5.7104 | 3.8231e-10 | 2.2435e-12 | 4.5371e-10 | 1.1841e-10 | 8.9861e-10 | 85541.3202
Fm-254 |  | 82995.9012 | 979950.0575 | 163381.5201 | 37082.1548 | 276029.998 | 3070.8483 | 36258.1521 | 6045.1162 | 1372.0397 | 10213.1099 | 2.1832e-08 | 2.5777e-10 | 4.2977e-08 | 9.7543e-09 | 7.2609e-08 | 217548912.7549
Fm-255 |  | 10298.4125 | 15127.9587 | 7123.5848 | 2745.7864 | 29298.4003 | 381.0413 | 559.7345 | 263.5726 | 101.5941 | 1084.0408 | 1.6847e-08 | 2.4747e-11 | 1.1653e-08 | 4.4917e-09 | 4.7928e-08 | 3358406.836
Fm-256 |  | 1.099 | 7.6468 | 2.9667 | 0.72027 | 0.62668 | 0.040663 | 0.28293 | 0.10977 | 0.02665 | 0.023187 | 2.3621e-13 | 1.6435e-15 | 6.3764e-13 | 1.5481e-13 | 1.3469e-13 | 1697.5796
Fm-257 |  | 0.75479 | 4.6257 | 1.0845 | 0.2682 | 1.529 | 0.027927 | 0.17115 | 0.040126 | 0.0099234 | 0.056574 | 1.4955e-10 | 9.1651e-13 | 2.1488e-10 | 5.314e-11 | 3.0295e-10 | 1026.8974
Fr-212 |  | 466.0616 | 2738.245 | 780.0647 | 246.8072 | 402.2813 | 17.2443 | 101.3151 | 28.8624 | 9.1319 | 14.8844 | 1.0527e-11 | 6.185e-14 | 1.762e-11 | 5.5748e-12 | 9.0865e-12 | 607890.3959
Fr-219 |  | 2.2709e+12 | 1.1859e+13 | 4.4683e+12 | 1.3798e+12 | 1.4604e+12 | 84024683780.3356 | 438798685751.0021 | 165327325617.6189 | 51053766901.1407 | 54034305345.024 | 8.8314e-07 | 4.612e-09 | 1.7377e-06 | 5.366e-07 | 5.6793e-07 | 2632792114506010
Fr-220 |  | 31084408.6571 | 143344422.779 | 26561266.6885 | 10907176.3205 | 75769362.4544 | 1150123.1203 | 5303743.6428 | 982766.8675 | 403565.5239 | 2803466.4108 | 1.6637e-08 | 7.6719e-11 | 1.4216e-08 | 5.8376e-09 | 4.0553e-08 | 31822461856.9337
Fr-221 | SE | 1583837.8461 | 6179645.9356 | 2169877.2697 | 613292.0742 | 1219366.1646 | 58602.0003 | 228646.8996 | 80285.459 | 22691.8067 | 45116.5481 | 9.137e-09 | 3.565e-11 | 1.2518e-08 | 3.538e-09 | 7.0344e-09 | 1371881397.6961
Fr-222 |  | 8671.5979 | 34805.0204 | 11913.5603 | 3665.6331 | 11937.8773 | 320.8491 | 1287.7858 | 440.8017 | 135.6284 | 441.7015 | 1.4563e-10 | 5.845e-13 | 2.0007e-10 | 6.1559e-11 | 2.0048e-10 | 7726714.5309
Fr-223 |  | 31312.5089 | 76811.0304 | 29742.3227 | 10761.0588 | 61181.7429 | 1158.5628 | 2842.0081 | 1100.4659 | 398.1592 | 2263.7245 | 8.1837e-10 | 2.0075e-12 | 7.7733e-10 | 2.8125e-10 | 1.599e-09 | 17052048.7441
Fr-224 |  | 13083.0328 | 61775.9438 | 21929.8786 | 6395.4542 | 10256.3988 | 484.0722 | 2285.7099 | 811.4055 | 236.6318 | 379.4868 | 5.1988e-11 | 2.4548e-13 | 8.7143e-11 | 2.5414e-11 | 4.0756e-11 | 13714259.5282
Fr-227 |  | 15273.1422 | 56337.1439 | 21765.5637 | 6262.9708 | 11951.7467 | 565.1063 | 2084.4743 | 805.3259 | 231.7299 | 442.2146 | 4.562e-11 | 1.6828e-13 | 6.5012e-11 | 1.8707e-11 | 3.5699e-11 | 12506845.9464
Ga-64 |  | 2035.6286 | 16613.0921 | 6010.4557 | 1444.2084 | 1262.1425 | 75.3183 | 614.6844 | 222.3869 | 53.4357 | 46.6993 | 1.8232e-12 | 1.488e-14 | 5.3833e-12 | 1.2935e-12 | 1.1304e-12 | 3688106.4356
Ga-65 |  | 1797.9226 | 5958.3821 | 1917.5504 | 634.3422 | 1365.1929 | 66.5231 | 220.4601 | 70.9494 | 23.4707 | 50.5121 | 9.463e-12 | 3.1361e-14 | 1.0093e-11 | 3.3387e-12 | 7.1854e-12 | 1322760.8362
Ga-66 |  | 17.5785 | 116.5462 | 30.9074 | 9.21 | 11.239 | 0.6504 | 4.3122 | 1.1436 | 0.34077 | 0.41584 | 3.5192e-12 | 2.3333e-14 | 6.1877e-12 | 1.8438e-12 | 2.25e-12 | 25873.2539
Ga-67 |  | 28.5532 | 123.1346 | 22.1538 | 9.1857 | 36.4087 | 1.0565 | 4.556 | 0.81969 | 0.33987 | 1.3471 | 4.786e-11 | 2.0639e-13 | 3.7134e-11 | 1.5397e-11 | 6.1027e-11 | 27335.8854
Ga-68 |  | 3654.8753 | 21589.4729 | 3100.8197 | 1297.9566 | 4707.1869 | 135.2304 | 798.8105 | 114.7303 | 48.0244 | 174.1659 | 8.9647e-11 | 5.2955e-13 | 7.6057e-11 | 3.1836e-11 | 1.1546e-10 | 4792862.9835
Ga-70 |  | 11262440.1988 | 7590810.3498 | 10639092.3128 | 4920799.2216 | 7935195.2005 | 416710.2874 | 280859.9829 | 393646.4156 | 182069.5712 | 293602.2224 | 8.8785e-08 | 5.984e-11 | 8.3871e-08 | 3.8792e-08 | 6.2555e-08 | 1685159897.6635
Ga-72 |  | 5.1631 | 44.1977 | 15.583 | 3.5895 | 2.9393 | 0.19103 | 1.6353 | 0.57657 | 0.13281 | 0.10876 | 1.6754e-12 | 1.4342e-14 | 5.0566e-12 | 1.1648e-12 | 9.5379e-13 | 9811.8856
Ga-73 |  | 150.0689 | 706.4137 | 137.7285 | 55.8295 | 153.0031 | 5.5525 | 26.1373 | 5.096 | 2.0657 | 5.6611 | 1.7018e-11 | 8.0107e-14 | 1.5618e-11 | 6.3311e-12 | 1.7351e-11 | 156823.8464
Ga-74 |  | 392.0412 | 3572.1712 | 1320.5958 | 312.8727 | 212.6694 | 14.5055 | 132.1703 | 48.862 | 11.5763 | 7.8688 | 1.2549e-12 | 1.1435e-14 | 4.2273e-12 | 1.0015e-12 | 6.8076e-13 | 793022.01
Gd-142 |  | 18237.2459 | 112646.0265 | 42984.7106 | 9034.4194 | 16009.7989 | 674.7781 | 4167.903 | 1590.4343 | 334.2735 | 592.3626 | 1.6141e-11 | 9.9699e-14 | 3.8044e-11 | 7.9961e-12 | 1.417e-11 | 25007417.8776
Gd-143m |  | 2480.5243 | 14568.1845 | 5601.4425 | 1170.3071 | 1816.6253 | 91.7794 | 539.0228 | 207.2534 | 43.3014 | 67.2151 | 3.4644e-12 | 2.0346e-14 | 7.8231e-12 | 1.6345e-12 | 2.5371e-12 | 3234136.9651
Gd-144 |  | 5306.9482 | 45635.2647 | 14466.0556 | 3243.2774 | 8002.6841 | 196.3571 | 1688.5048 | 535.2441 | 120.0013 | 296.0993 | 1.8198e-11 | 1.5649e-13 | 4.9605e-11 | 1.1121e-11 | 2.7442e-11 | 10131028.7612
Gd-145 |  | 211.3897 | 1901.6157 | 709.8284 | 138.6844 | 223.6926 | 7.8214 | 70.3598 | 26.2636 | 5.1313 | 8.2766 | 3.7556e-12 | 3.3785e-14 | 1.2611e-11 | 2.4639e-12 | 3.9742e-12 | 422158.6891
Gd-145m |  | 26501.9049 | 153940.7111 | 47209.4655 | 11244.4474 | 14252.1729 | 980.5705 | 5695.8063 | 1746.7502 | 416.0446 | 527.3304 | 2.9001e-11 | 1.6846e-13 | 5.1662e-11 | 1.2305e-11 | 1.5596e-11 | 34174837.8697
Gd-146 |  | 0.63619 | 2.4988 | 0.91718 | 0.25824 | 1.1078 | 0.023539 | 0.092455 | 0.033936 | 0.0095548 | 0.04099 | 3.4394e-11 | 1.3509e-13 | 4.9585e-11 | 1.3961e-11 | 5.9892e-11 | 554.7315
Gd-147 |  | 2.6736 | 15.7665 | 5.9707 | 1.2295 | 1.9142 | 0.098924 | 0.58336 | 0.22092 | 0.045492 | 0.070824 | 4.7863e-12 | 2.8225e-14 | 1.0689e-11 | 2.201e-12 | 3.4267e-12 | 3500.1718
Gd-148 |  | . | . | . | . | . | . | . | . | . | . | . | . | . | . | . | .
Gd-149 |  | 1.4735 | 8.5979 | 2.9886 | 0.70802 | 1.6617 | 0.054519 | 0.31812 | 0.11058 | 0.026197 | 0.061483 | 1.563e-11 | 9.1199e-14 | 3.1701e-11 | 7.5101e-12 | 1.7626e-11 | 1908.7244
Gd-150 |  | . | . | . | . | . | . | . | . | . | . | . | . | . | . | . | .
Gd-151 |  | 2.4255 | 10.9025 | 3.3178 | 1.0802 | 6.2226 | 0.089744 | 0.40339 | 0.12276 | 0.039969 | 0.23024 | 3.4839e-10 | 1.566e-12 | 4.7656e-10 | 1.5516e-10 | 8.9379e-10 | 2420.3451
Gd-152 |  | . | . | . | . | . | . | . | . | . | . | . | . | . | . | . | .
Gd-153 |  | 1.0197 | 3.2645 | 1.2556 | 0.40594 | 2.2939 | 0.037728 | 0.12079 | 0.046457 | 0.01502 | 0.084876 | 2.8771e-10 | 9.211e-13 | 3.5427e-10 | 1.1454e-10 | 6.4725e-10 | 724.7166
Gd-159 |  | 1489.2527 | 5134.3372 | 2529.1242 | 574.877 | 1742.8155 | 55.1024 | 189.9705 | 93.5776 | 21.2704 | 64.4842 | 1.3986e-09 | 4.8219e-12 | 2.3752e-09 | 5.3989e-10 | 1.6367e-09 | 1139822.8674
Gd-162 |  | 8359.4291 | 47598.4441 | 18060.0857 | 5183.3199 | 4498.8098 | 309.2989 | 1761.1424 | 668.2232 | 191.7828 | 166.456 | 6.06e-11 | 3.4506e-13 | 1.3092e-10 | 3.7576e-11 | 3.2613e-11 | 10566854.5818
Ge-66 |  | 142.5832 | 778.8723 | 171.8833 | 62.192 | 143.7234 | 5.2756 | 28.8183 | 6.3597 | 2.3011 | 5.3178 | 6.7979e-12 | 3.7134e-14 | 8.1948e-12 | 2.9651e-12 | 6.8523e-12 | 172909.6519
Ge-67 |  | 1064.4861 | 4645.9808 | 1830.6642 | 588.1404 | 607.9645 | 39.386 | 171.9013 | 67.7346 | 21.7612 | 22.4947 | 7.1809e-12 | 3.1341e-14 | 1.2349e-11 | 3.9675e-12 | 4.1013e-12 | 1031407.7467
Ge-68 |  | 554460.9447 | 22719.4029 | 88702.5458 | 108318.9964 | 944858.5963 | 20515.055 | 840.6179 | 3281.9942 | 4007.8029 | 34959.7681 | 7.8367e-05 | 3.2111e-09 | 1.2537e-05 | 1.531e-05 | 0.00013355 | 5043707.4465
Ge-69 |  | 10.3784 | 62.6298 | 11.0259 | 4.3578 | 7.6885 | 0.384 | 2.3173 | 0.40796 | 0.16124 | 0.28447 | 8.9383e-12 | 5.3939e-14 | 9.4959e-12 | 3.7531e-12 | 6.6216e-12 | 13903.8198
Ge-71 |  | 7748743.2944 | 317831.5989 | 1239645.0788 | 1513790.3816 | 13204689.1549 | 286703.5019 | 11759.7692 | 45866.8679 | 56010.2441 | 488573.4987 | 4.8239e-05 | 1.9786e-09 | 7.7173e-06 | 9.424e-06 | 8.2205e-05 | 70558614.9626
Ge-75 |  | 73672.5265 | 214068.8343 | 168414.2888 | 46622.4196 | 50817.5948 | 2725.8835 | 7920.5469 | 6231.3287 | 1725.0295 | 1880.251 | 2.4367e-09 | 7.0802e-12 | 5.5702e-09 | 1.542e-09 | 1.6808e-09 | 47523281.2042
Ge-77 |  | 17.7539 | 105.7252 | 44.4844 | 11.114 | 10.3166 | 0.6569 | 3.9118 | 1.6459 | 0.41122 | 0.38172 | 4.9376e-12 | 2.9404e-14 | 1.2372e-11 | 3.091e-12 | 2.8692e-12 | 23470.9971
Ge-78 |  | 1153.2511 | 7498.9527 | 3128.115 | 823.8394 | 823.7575 | 42.6703 | 277.4613 | 115.7403 | 30.4821 | 30.479 | 4.217e-11 | 2.7421e-13 | 1.1438e-10 | 3.0125e-11 | 3.0122e-11 | 1664767.5034
H-3 |  | . | . | . | . | . | . | . | . | . | . | . | . | . | . | . | .
Hf-167 |  | 21144.1702 | 83127.5255 | 33297.5211 | 8477.9935 | 17635.7674 | 782.3343 | 3075.7184 | 1232.0083 | 313.6858 | 652.5234 | 3.8562e-11 | 1.5161e-13 | 6.0727e-11 | 1.5462e-11 | 3.2164e-11 | 18454310.6534
Hf-169 |  | 8054.6413 | 37214.6416 | 13033.164 | 3516.3654 | 5862.8313 | 298.0217 | 1376.9417 | 482.2271 | 130.1055 | 216.9248 | 2.3495e-11 | 1.0855e-13 | 3.8018e-11 | 1.0257e-11 | 1.7102e-11 | 8261650.435
Hf-170 |  | 40.0568 | 126.755 | 37.7611 | 11.754 | 30.3714 | 1.4821 | 4.6899 | 1.3972 | 0.4349 | 1.1237 | 3.4847e-11 | 1.1027e-13 | 3.285e-11 | 1.0225e-11 | 2.6422e-11 | 28139.6062
Hf-172 |  | 1.1011 | 1.9465 | 0.55353 | 0.25 | 1.5102 | 0.04074 | 0.072022 | 0.020481 | 0.0092501 | 0.055879 | 9.9163e-10 | 1.753e-12 | 4.9851e-10 | 2.2515e-10 | 1.3601e-09 | 432.1312
Hf-173 |  | 31.3497 | 87.0366 | 31.7458 | 9.1605 | 24.0716 | 1.1599 | 3.2204 | 1.1746 | 0.33894 | 0.89065 | 4.0911e-11 | 1.1358e-13 | 4.1428e-11 | 1.1954e-11 | 3.1414e-11 | 19322.1286
Hf-174 |  | . | . | . | . | . | . | . | . | . | . | . | . | . | . | . | .
Hf-175 |  | 0.59287 | 2.1218 | 0.76013 | 0.20164 | 0.48663 | 0.021936 | 0.078508 | 0.028125 | 0.0074606 | 0.018005 | 5.5714e-11 | 1.9939e-13 | 7.1432e-11 | 1.8948e-11 | 4.573e-11 | 471.047
Hf-177m |  | 30.1899 | 128.4766 | 48.637 | 12.9904 | 21.5343 | 1.117 | 4.7536 | 1.7996 | 0.48064 | 0.79677 | 1.4632e-12 | 6.2268e-15 | 2.3572e-12 | 6.296e-13 | 1.0437e-12 | 28521.8152
Hf-178m |  | 0.005426 | 0.027002 | 0.010111 | 0.0028035 | 0.0034 | 0.00020076 | 0.00099906 | 0.00037411 | 0.00010373 | 0.0001258 | 8.3833e-11 | 4.1718e-13 | 1.5622e-10 | 4.3315e-11 | 5.2532e-11 | 5.9943
Hf-179m |  | 0.26504 | 1.0322 | 0.35061 | 0.10384 | 0.18901 | 0.0098064 | 0.038192 | 0.012972 | 0.003842 | 0.0069935 | 9.1167e-12 | 3.5505e-14 | 1.206e-11 | 3.5717e-12 | 6.5016e-12 | 229.1493
Hf-180m |  | 27.4309 | 125.4928 | 48.0004 | 12.9686 | 18.9564 | 1.0149 | 4.6432 | 1.776 | 0.47984 | 0.70139 | 8.6802e-12 | 3.9711e-14 | 1.5189e-11 | 4.1038e-12 | 5.9985e-12 | 27859.3952
Hf-181 |  | 0.53965 | 2.5746 | 0.91306 | 0.27504 | 0.34847 | 0.019967 | 0.095259 | 0.033783 | 0.010176 | 0.012893 | 3.1763e-11 | 1.5153e-13 | 5.3741e-11 | 1.6188e-11 | 2.051e-11 | 571.553
Hf-182 |  | 0.33882 | 1.7628 | 0.65088 | 0.18051 | 0.25391 | 0.012537 | 0.065223 | 0.024083 | 0.0066789 | 0.0093946 | 0.001554 | 8.0849e-06 | 0.0029852 | 0.0008279 | 0.0011645 | 391.3394
Hf-182m |  | 186.2274 | 796.564 | 280.1434 | 76.9201 | 134.5438 | 6.8904 | 29.4729 | 10.3653 | 2.846 | 4.9781 | 1.1104e-11 | 4.7497e-14 | 1.6704e-11 | 4.5866e-12 | 8.0226e-12 | 176837.2008
Hf-183 |  | 383.4746 | 1800.4824 | 698.0594 | 184.8362 | 238.9551 | 14.1886 | 66.6178 | 25.8282 | 6.8389 | 8.8413 | 2.3933e-11 | 1.1237e-13 | 4.3567e-11 | 1.1536e-11 | 1.4914e-11 | 399707.0942
Hf-184 |  | 243.9629 | 982.7628 | 207.963 | 84.0103 | 323.866 | 9.0266 | 36.3622 | 7.6946 | 3.1084 | 11.983 | 5.9114e-11 | 2.3813e-13 | 5.0391e-11 | 2.0356e-11 | 7.8476e-11 | 218173.3449
Hg-190 |  | 4939.6547 | 14206.5329 | 3729.4949 | 1583.6268 | 5414.3373 | 182.7672 | 525.6417 | 137.9913 | 58.5942 | 200.3305 | 9.9996e-11 | 2.8759e-13 | 7.5498e-11 | 3.2058e-11 | 1.0961e-10 | 3153850.3086
Hg-191m |  | 106.5584 | 524.8904 | 155.4723 | 50.5691 | 72.7151 | 3.9427 | 19.4209 | 5.7525 | 1.8711 | 2.6905 | 5.5079e-12 | 2.7131e-14 | 8.0362e-12 | 2.6139e-12 | 3.7586e-12 | 116525.6601
Hg-192 |  | 194.2601 | 707.4868 | 175.0321 | 71.0764 | 214.868 | 7.1876 | 26.177 | 6.4762 | 2.6298 | 7.9501 | 5.782e-11 | 2.1058e-13 | 5.2097e-11 | 2.1155e-11 | 6.3954e-11 | 157062.0795
Hg-193 |  | 62.8842 | 307.1783 | 79.7934 | 29.5496 | 60.0905 | 2.3267 | 11.3656 | 2.9524 | 1.0933 | 2.2233 | 1.4741e-11 | 7.2009e-14 | 1.8705e-11 | 6.927e-12 | 1.4086e-11 | 68193.5738
Hg-193m |  | 19.4314 | 91.4911 | 29.0043 | 8.944 | 12.7012 | 0.71896 | 3.3852 | 1.0732 | 0.33093 | 0.46994 | 1.4145e-11 | 6.66e-14 | 2.1113e-11 | 6.5107e-12 | 9.2457e-12 | 20311.0302
Hg-194 |  | 82652.5128 | 5865.9422 | 15866.6048 | 18606.06 | 171871.2989 | 3058.143 | 217.0399 | 587.0644 | 688.4242 | 6359.2381 | 0.019755 | 1.402e-06 | 0.0037922 | 0.004447 | 0.041079 | 1302239.166
Hg-195 |  | 142.1901 | 632.218 | 136.3569 | 55.7422 | 221.7115 | 5.261 | 23.3921 | 5.0452 | 2.0625 | 8.2033 | 9.3323e-11 | 4.1494e-13 | 8.9494e-11 | 3.6585e-11 | 1.4551e-10 | 140352.3858
Hg-195m |  | 26.2558 | 143.8219 | 24.5549 | 10.0414 | 42.7685 | 0.97147 | 5.3214 | 0.90853 | 0.37153 | 1.5824 | 6.8078e-11 | 3.7291e-13 | 6.3668e-11 | 2.6036e-11 | 1.1089e-10 | 31928.4551
Hg-197 |  | 137.819 | 318.2071 | 74.42 | 37.1812 | 231.5771 | 5.0993 | 11.7737 | 2.7535 | 1.3757 | 8.5684 | 5.6356e-10 | 1.3012e-12 | 3.0431e-10 | 1.5204e-10 | 9.4695e-10 | 70641.987
Hg-197m |  | 193.6581 | 727.9047 | 147.6115 | 62.3836 | 300.967 | 7.1653 | 26.9325 | 5.4616 | 2.3082 | 11.1358 | 2.9022e-10 | 1.0909e-12 | 2.2122e-10 | 9.3491e-11 | 4.5104e-10 | 161594.8523
Hg-199m |  | 2909.612 | 10356.7019 | 2468.0344 | 1049.2532 | 3009.3701 | 107.6556 | 383.198 | 91.3173 | 38.8224 | 111.3467 | 1.3159e-10 | 4.6838e-13 | 1.1162e-10 | 4.7452e-11 | 1.361e-10 | 2299187.8208
Hg-203 |  | 1.9566 | 10.6697 | 3.9841 | 1.1488 | 1.442 | 0.072393 | 0.39478 | 0.14741 | 0.042507 | 0.053355 | 1.4202e-10 | 7.7448e-13 | 2.8919e-10 | 8.339e-11 | 1.0467e-10 | 2368.6779
Hg-205 |  | 33103978.61 | 12577625.2409 | 29114388.0058 | 10206853.1733 | 24746240.1751 | 1224847.2086 | 465372.1339 | 1077232.3562 | 377653.5674 | 915610.8865 | 1.8799e-07 | 7.1426e-11 | 1.6534e-07 | 5.7963e-08 | 1.4053e-07 | 2792232803.4834
Hg-206 | SE | 67721.549 | 263275.4785 | 131429.9643 | 38533.9559 | 49403.2837 | 2505.6973 | 9741.1927 | 4862.9087 | 1425.7564 | 1827.9215 | 6.057e-10 | 2.3547e-12 | 1.1755e-09 | 3.4464e-10 | 4.4186e-10 | 58447156.2257
Hg-207 |  | 1261.9107 | 8945.7143 | 3416.8252 | 903.9131 | 886.5357 | 46.6907 | 330.9914 | 126.4225 | 33.4448 | 32.8018 | 4.0355e-12 | 2.8608e-14 | 1.0927e-11 | 2.8907e-12 | 2.8351e-12 | 1985948.5705
Ho-150 |  | 7978.6112 | 49736.8256 | 17879.1977 | 4010.1399 | 4139.2367 | 295.2086 | 1840.2625 | 661.5303 | 148.3752 | 153.1518 | 8.1608e-12 | 5.0872e-14 | 1.8287e-11 | 4.1017e-12 | 4.2337e-12 | 11041575.2803
Ho-153 |  | 8861.4388 | 39666.402 | 15644.71 | 3493.2255 | 5979.6886 | 327.8732 | 1467.6569 | 578.8543 | 129.2493 | 221.2485 | 1.4518e-11 | 6.4985e-14 | 2.5631e-11 | 5.7229e-12 | 9.7965e-12 | 8805941.246
Ho-153m |  | 1731.9959 | 6813.9463 | 2640.7308 | 615.3458 | 1157.3477 | 64.0838 | 252.116 | 97.707 | 22.7678 | 42.8219 | 1.3129e-11 | 5.1651e-14 | 2.0017e-11 | 4.6644e-12 | 8.7729e-12 | 1512696.0893
Ho-154 |  | 585.367 | 3384.2417 | 1383.8284 | 325.3007 | 355.3654 | 21.6586 | 125.2169 | 51.2017 | 12.0361 | 13.1485 | 5.6475e-12 | 3.2651e-14 | 1.3351e-11 | 3.1385e-12 | 3.4285e-12 | 751301.6542
Ho-154m |  | 872.519 | 5393.3191 | 2139.1883 | 531.176 | 507.1175 | 32.2832 | 199.5528 | 79.15 | 19.6535 | 18.7633 | 2.219e-12 | 1.3716e-14 | 5.4404e-12 | 1.3509e-12 | 1.2897e-12 | 1197316.8322
Ho-155 |  | 537.9659 | 2564.9841 | 910.4785 | 204.631 | 570.4786 | 19.9047 | 94.9044 | 33.6877 | 7.5713 | 21.1077 | 2.1322e-11 | 1.0166e-13 | 3.6087e-11 | 8.1105e-12 | 2.2611e-11 | 569426.4705
Ho-156 |  | 88.7073 | 431.8905 | 158.5634 | 37.348 | 56.2678 | 3.2822 | 15.9799 | 5.8668 | 1.3819 | 2.0819 | 4.1283e-12 | 2.01e-14 | 7.3794e-12 | 1.7381e-12 | 2.6186e-12 | 95879.6831
Ho-157 |  | 1603.9296 | 6966.0101 | 2559.8705 | 564.0945 | 1626.1252 | 59.3454 | 257.7424 | 94.7152 | 20.8715 | 60.1666 | 1.6903e-11 | 7.341e-14 | 2.6977e-11 | 5.9446e-12 | 1.7137e-11 | 1546454.2381
Ho-159 |  | 1050.6953 | 3656.0366 | 1384.3028 | 329.1608 | 1117.2402 | 38.8757 | 135.2734 | 51.2192 | 12.179 | 41.3379 | 2.9414e-11 | 1.0235e-13 | 3.8753e-11 | 9.2147e-12 | 3.1276e-11 | 811640.1192
Ho-160 |  | 224.818 | 1126.7646 | 389.2585 | 84.6793 | 136.8376 | 8.3183 | 41.6903 | 14.4026 | 3.1331 | 5.063 | 4.9056e-12 | 2.4586e-14 | 8.4938e-12 | 1.8477e-12 | 2.9859e-12 | 250141.747
Ho-161 |  | 6909.4701 | 12251.9359 | 5183.1772 | 1824.691 | 13385.1992 | 255.6504 | 453.3216 | 191.7776 | 67.5136 | 495.2524 | 8.8181e-10 | 1.5636e-12 | 6.615e-10 | 2.3287e-10 | 1.7083e-09 | 2719929.7771
Ho-162 |  | 9735.3362 | 45762.7347 | 15166.5646 | 3701.2167 | 16464.9922 | 360.2074 | 1693.2212 | 561.1629 | 136.945 | 609.2047 | 1.2603e-10 | 5.9241e-13 | 1.9633e-10 | 4.7913e-11 | 2.1314e-10 | 10159327.1122
Ho-162m |  | 360.592 | 1808.0338 | 556.1611 | 137.154 | 402.8645 | 13.3419 | 66.8973 | 20.578 | 5.0747 | 14.906 | 2.085e-11 | 1.0454e-13 | 3.2158e-11 | 7.9305e-12 | 2.3294e-11 | 401383.5081
Ho-163 |  | . | . | . | . | . | . | . | . | . | . | . | . | . | . | . | .
Ho-164 |  | 170151.7482 | 185006.8928 | 102414.7733 | 38929.6178 | 258090.6916 | 6295.6147 | 6845.255 | 3789.3466 | 1440.3959 | 9549.3556 | 4.311e-09 | 4.6874e-12 | 2.5948e-09 | 9.8634e-10 | 6.5391e-09 | 41071530.2025
Ho-164m |  | 46632.0044 | 60905.9081 | 19877.2659 | 10661.123 | 77809.5412 | 1725.3842 | 2253.5186 | 735.4588 | 394.4616 | 2878.953 | 1.5482e-09 | 2.022e-12 | 6.5991e-10 | 3.5394e-10 | 2.5832e-09 | 13521111.6081
Ho-166 |  | 2359.3741 | 2712.9664 | 1849.708 | 806.3324 | 3454.9088 | 87.2968 | 100.3798 | 68.4392 | 29.8343 | 127.8316 | 3.355e-09 | 3.8578e-12 | 2.6303e-09 | 1.1466e-09 | 4.9128e-09 | 602278.5486
Ho-166m |  | 0.01564 | 0.081668 | 0.030007 | 0.0072168 | 0.0089486 | 0.00057869 | 0.0030217 | 0.0011103 | 0.00026702 | 0.0003311 | 8.7235e-09 | 4.5551e-11 | 1.6737e-08 | 4.0252e-09 | 4.9912e-09 | 18.1303
Ho-167 |  | 369.6979 | 1789.161 | 739.4386 | 186.2796 | 251.8325 | 13.6788 | 66.199 | 27.3592 | 6.8923 | 9.3178 | 6.1176e-11 | 2.9606e-13 | 1.2236e-10 | 3.0825e-11 | 4.1672e-11 | 397193.742
Ho-168 |  | 8635.0839 | 43812.2111 | 15767.0675 | 3826.8596 | 4691.8249 | 319.4981 | 1621.0518 | 583.3815 | 141.5938 | 173.5975 | 2.3107e-11 | 1.1724e-13 | 4.2192e-11 | 1.0241e-11 | 1.2555e-11 | 9726310.8685
Ho-168m |  | 25285897.6331 | 35175407.5793 | 8188480.2107 | 5493254.9316 | 47630933.4465 | 935578.2124 | 1301490.0804 | 302973.7678 | 203250.4325 | 1762344.5375 | 4.9787e-08 | 6.9259e-11 | 1.6123e-08 | 1.0816e-08 | 9.3783e-08 | 7808940482.6003
Ho-170 |  | 2108.7215 | 10585.415 | 3825.23 | 941.8306 | 1365.4181 | 78.0227 | 391.6604 | 141.5335 | 34.8477 | 50.5205 | 5.2708e-12 | 2.6459e-14 | 9.5613e-12 | 2.3541e-12 | 3.4129e-12 | 2349962.1314
I-118 |  | 620.6615 | 4852.8098 | 1741.6321 | 407.9295 | 315.7032 | 22.9645 | 179.554 | 64.4404 | 15.0934 | 11.681 | 5.3452e-12 | 4.1793e-14 | 1.4999e-11 | 3.5131e-12 | 2.7188e-12 | 1077323.7743
I-118m |  | 182.2872 | 1518.3689 | 536.0031 | 123.3505 | 95.4973 | 6.7446 | 56.1796 | 19.8321 | 4.564 | 3.5334 | 9.74e-13 | 8.113e-15 | 2.864e-12 | 6.5909e-13 | 5.1026e-13 | 337077.8983
I-119 |  | 1025.0365 | 6297.2942 | 1999.9522 | 453.6267 | 880.9468 | 37.9263 | 232.9999 | 73.9982 | 16.7842 | 32.595 | 1.2411e-11 | 7.6249e-14 | 2.4216e-11 | 5.4926e-12 | 1.0667e-11 | 1397999.3177
I-120 |  | 73.0407 | 515.3026 | 172.2496 | 38.9911 | 38.1166 | 2.7025 | 19.0662 | 6.3732 | 1.4427 | 1.4103 | 3.8101e-12 | 2.688e-14 | 8.9853e-12 | 2.0339e-12 | 1.9883e-12 | 114397.1879
I-120m |  | 37.0303 | 300.8781 | 104.2356 | 23.9896 | 18.7895 | 1.3701 | 11.1325 | 3.8567 | 0.88762 | 0.69521 | 1.2546e-12 | 1.0194e-14 | 3.5316e-12 | 8.128e-13 | 6.3661e-13 | 66794.9433
I-121 |  | 273.7961 | 1864.3108 | 590.1008 | 119.7275 | 373.8668 | 10.1305 | 68.9795 | 21.8337 | 4.4299 | 13.8331 | 2.2449e-11 | 1.5286e-13 | 4.8384e-11 | 9.8168e-12 | 3.0654e-11 | 413877.0049
I-122 |  | 15716.4801 | 116859.3332 | 34593.0274 | 7332.3436 | 13596.4213 | 581.5098 | 4323.7953 | 1279.942 | 271.2967 | 503.0676 | 3.7079e-11 | 2.757e-13 | 8.1613e-11 | 1.7299e-11 | 3.2077e-11 | 25942771.9711
I-123 |  | 120.2908 | 676.276 | 226.4085 | 48.4774 | 146.0603 | 4.4508 | 25.0222 | 8.3771 | 1.7937 | 5.4042 | 6.2757e-11 | 3.5282e-13 | 1.1812e-10 | 2.5291e-11 | 7.6201e-11 | 150133.2646
I-124 |  | 2.1282 | 18.1467 | 5.0508 | 1.0408 | 1.7458 | 0.078744 | 0.67143 | 0.18688 | 0.03851 | 0.064596 | 8.454e-12 | 7.2085e-14 | 2.0063e-11 | 4.1345e-12 | 6.9351e-12 | 4028.5607
I-125 |  | 43.1493 | 36.4282 | 26.9545 | 12.5822 | 135.1728 | 1.5965 | 1.3478 | 0.99732 | 0.46554 | 5.0014 | 2.4577e-09 | 2.0749e-12 | 1.5353e-09 | 7.1667e-10 | 7.6993e-09 | 8087.0637
I-126 |  | 2.6948 | 19.5616 | 5.7857 | 1.2454 | 2.086 | 0.099709 | 0.72378 | 0.21407 | 0.046081 | 0.077182 | 3.3679e-11 | 2.4448e-13 | 7.2308e-11 | 1.5565e-11 | 2.607e-11 | 4342.6824
I-128 |  | 73696.259 | 242122.634 | 147493.0966 | 38316.3683 | 54450.2262 | 2726.7616 | 8958.5375 | 5457.2446 | 1417.7056 | 2014.6584 | 1.2558e-09 | 4.1259e-12 | 2.5133e-09 | 6.5292e-10 | 9.2785e-10 | 53751224.7502
I-129 |  | 22.0405 | 24.5166 | 17.5106 | 7.3626 | 77.9087 | 0.8155 | 0.90711 | 0.64789 | 0.27242 | 2.8826 | 0.12499 | 0.00013903 | 0.0993 | 0.041752 | 0.44181 | 5442.681
I-130 |  | 5.1791 | 40.6801 | 14.6903 | 3.5358 | 2.4567 | 0.19163 | 1.5052 | 0.54354 | 0.13083 | 0.090897 | 2.6599e-12 | 2.0893e-14 | 7.5448e-12 | 1.816e-12 | 1.2617e-12 | 9030.9881
I-130m |  | 52359.8631 | 391698.6929 | 116711.5798 | 25975.5614 | 62743.221 | 1937.3149 | 14492.8516 | 4318.3285 | 961.0958 | 2321.4992 | 3.2055e-10 | 2.398e-12 | 7.1452e-10 | 1.5902e-10 | 3.8412e-10 | 86957109.83
I-131 |  | 3.3676 | 34.8244 | 32.7401 | 8.6777 | 7.3691 | 0.1246 | 1.2885 | 1.2114 | 0.32108 | 0.27266 | 2.7144e-11 | 2.8069e-13 | 2.6389e-10 | 6.9945e-11 | 5.9396e-11 | 7731.0133
I-132 |  | 27.3259 | 232.5852 | 82.2582 | 18.7653 | 14.3605 | 1.0111 | 8.6057 | 3.0436 | 0.69432 | 0.53134 | 2.646e-12 | 2.2521e-14 | 7.9651e-12 | 1.817e-12 | 1.3905e-12 | 51633.9228
I-132m |  | 833.685 | 5981.6683 | 1685.0909 | 372.5617 | 763.8396 | 30.8463 | 221.3217 | 62.3484 | 13.7848 | 28.2621 | 4.8787e-11 | 3.5005e-13 | 9.8612e-11 | 2.1802e-11 | 4.47e-11 | 1327930.3664
I-133 |  | 30.3791 | 251.6891 | 100.1908 | 25.511 | 16.3141 | 1.124 | 9.3125 | 3.7071 | 0.94391 | 0.60362 | 2.6862e-11 | 2.2255e-13 | 8.8592e-11 | 2.2558e-11 | 1.4426e-11 | 55874.9855
I-134 |  | 64.8201 | 506.3489 | 181.1398 | 42.3156 | 36.875 | 2.3983 | 18.7349 | 6.7022 | 1.5657 | 1.3644 | 2.4293e-12 | 1.8977e-14 | 6.7886e-12 | 1.5859e-12 | 1.382e-12 | 112409.4583
I-134m |  | 12855.875 | 92541.1242 | 28322.6484 | 5764.9075 | 18435.2887 | 475.6674 | 3424.0216 | 1047.938 | 213.3016 | 682.1057 | 3.3038e-11 | 2.3782e-13 | 7.2785e-11 | 1.4815e-11 | 4.7376e-11 | 20544129.5782
I-135 |  | 31.8455 | 260.3831 | 91.8313 | 21.9011 | 17.9559 | 1.1783 | 9.6342 | 3.3978 | 0.81034 | 0.66437 | 9.0282e-12 | 7.3819e-14 | 2.6034e-11 | 6.209e-12 | 5.0905e-12 | 57805.0492
In-103 |  | 5168.5401 | 31714.3021 | 12274.823 | 2776.714 | 2974.2932 | 191.236 | 1173.4292 | 454.1685 | 102.7384 | 110.0488 | 2.836e-12 | 1.7402e-14 | 6.7353e-12 | 1.5236e-12 | 1.632e-12 | 7040575.075
In-105 |  | 1747.7554 | 9019.7757 | 3051.733 | 736.1899 | 980.9783 | 64.667 | 333.7317 | 112.9141 | 27.239 | 36.2962 | 4.9566e-12 | 2.558e-14 | 8.6546e-12 | 2.0878e-12 | 2.782e-12 | 2002390.2077
In-106 |  | 306.9405 | 2558.8502 | 881.8374 | 203.1886 | 177.377 | 11.3568 | 94.6775 | 32.628 | 7.518 | 6.563 | 1.0746e-12 | 8.9587e-15 | 3.0874e-12 | 7.1138e-13 | 6.2101e-13 | 568064.7499
In-106m |  | 933.0117 | 8527.6646 | 2985.9438 | 675.0428 | 541.0441 | 34.5214 | 315.5236 | 110.4799 | 24.9766 | 20.0186 | 2.7397e-12 | 2.504e-14 | 8.7679e-12 | 1.9822e-12 | 1.5887e-12 | 1893141.5361
In-107 |  | 285.4282 | 1951.0242 | 611.2098 | 132.0819 | 232.8045 | 10.5608 | 72.1879 | 22.6148 | 4.887 | 8.6138 | 5.2714e-12 | 3.6032e-14 | 1.1288e-11 | 2.4394e-12 | 4.2995e-12 | 433127.376
In-108 |  | 24.0682 | 185.7475 | 58.2931 | 13.149 | 14.4285 | 0.89052 | 6.8727 | 2.1568 | 0.48651 | 0.53385 | 8.0315e-13 | 6.1984e-15 | 1.9452e-12 | 4.3878e-13 | 4.8148e-13 | 41235.9359
In-108m |  | 125.3069 | 1043.5079 | 315.2226 | 68.6019 | 76.598 | 4.6364 | 38.6098 | 11.6632 | 2.5383 | 2.8341 | 2.8549e-12 | 2.3775e-14 | 7.1819e-12 | 1.563e-12 | 1.7452e-12 | 231658.7457
In-109 |  | 77.2319 | 534.9667 | 158.2556 | 32.4881 | 84.5651 | 2.8576 | 19.7938 | 5.8555 | 1.2021 | 3.1289 | 1.1301e-11 | 7.8281e-14 | 2.3157e-11 | 4.7539e-12 | 1.2374e-11 | 118762.6017
In-109m |  | 27327.4944 | 268776.7152 | 90005.0888 | 19755.8732 | 14971.7443 | 1011.1173 | 9944.7385 | 3330.1883 | 730.9673 | 553.9545 | 2.1263e-11 | 2.0913e-13 | 7.0033e-11 | 1.5372e-11 | 1.1649e-11 | 59668430.7685
In-110 |  | 6.3099 | 49.3303 | 14.6677 | 3.2271 | 3.7569 | 0.23347 | 1.8252 | 0.5427 | 0.1194 | 0.13901 | 1.0871e-12 | 8.4988e-15 | 2.527e-12 | 5.5597e-13 | 6.4725e-13 | 10951.3206
In-110m |  | 166.2325 | 1298.9556 | 386.1012 | 83.4056 | 94.3589 | 6.1506 | 48.0614 | 14.2857 | 3.086 | 3.4913 | 6.7312e-12 | 5.2598e-14 | 1.5634e-11 | 3.3773e-12 | 3.8208e-12 | 288368.1392
In-111 |  | 7.4356 | 39.0032 | 12.2325 | 2.8004 | 7.2489 | 0.27512 | 1.4431 | 0.4526 | 0.10361 | 0.26821 | 1.7758e-11 | 9.3148e-14 | 2.9214e-11 | 6.6879e-12 | 1.7312e-11 | 8658.7091
In-111m |  | 7458.4056 | 59210.3397 | 20301.2853 | 5138.1623 | 3992.7432 | 275.961 | 2190.7826 | 751.1476 | 190.112 | 147.7315 | 3.396e-11 | 2.696e-13 | 9.2436e-11 | 2.3395e-11 | 1.818e-11 | 13144695.4079
In-112 |  | 11937.093 | 125445.6838 | 27169.2461 | 4688.0102 | 28036.0979 | 441.6724 | 4641.4903 | 1005.2621 | 173.4564 | 1037.3356 | 1.0662e-10 | 1.1205e-12 | 2.4267e-10 | 4.1873e-11 | 2.5041e-10 | 27848941.8083
In-112m |  | 62855.0652 | 370691.6089 | 107998.5462 | 19226.4644 | 157098.3596 | 2325.6374 | 13715.5895 | 3995.9462 | 711.3792 | 5812.6393 | 7.7105e-10 | 4.5473e-12 | 1.3248e-09 | 2.3585e-10 | 1.9271e-09 | 82293537.1792
In-113m |  | 1238.5741 | 8239.1615 | 2425.2236 | 514.7257 | 946.8178 | 45.8272 | 304.849 | 89.7333 | 19.0449 | 35.0323 | 7.4167e-11 | 4.9337e-13 | 1.4523e-10 | 3.0822e-11 | 5.6697e-11 | 1829093.8587
In-114 |  | 352330296.0311 | 256320783.2735 | 336743188.9275 | 114514772.4491 | 520697534.3137 | 13036220.9532 | 9483868.9811 | 12459497.9903 | 4237046.5806 | 19265808.7696 | 2.5641e-07 | 1.8654e-10 | 2.4507e-07 | 8.3339e-08 | 3.7894e-07 | 56903213886.7123
In-114m |  | 6.1862 | 50.3257 | 12.8178 | 2.2552 | 12.5007 | 0.22889 | 1.8621 | 0.47426 | 0.083442 | 0.46252 | 2.6785e-10 | 2.179e-12 | 5.5498e-10 | 9.7645e-11 | 5.4125e-10 | 11172.3068
In-115 |  | . | . | . | . | . | . | . | . | . | . | . | . | . | . | . | .
In-115m |  | 707.8493 | 5152.5733 | 1476.9244 | 269.5738 | 846.8807 | 26.1904 | 190.6452 | 54.6462 | 9.9742 | 31.3346 | 1.1672e-10 | 8.4964e-13 | 2.4354e-10 | 4.4452e-11 | 1.3965e-10 | 1143871.2724
In-116m |  | 92.9552 | 754.424 | 257.6884 | 62.5092 | 50.1413 | 3.4393 | 27.9137 | 9.5345 | 2.3128 | 1.8552 | 3.1255e-12 | 2.5366e-14 | 8.6643e-12 | 2.1018e-12 | 1.6859e-12 | 167482.1266
In-117 |  | 511.559 | 2977.9589 | 1301.3062 | 332.4595 | 308.083 | 18.9277 | 110.1845 | 48.1483 | 12.301 | 11.3991 | 1.3774e-11 | 8.0185e-14 | 3.5039e-11 | 8.9518e-12 | 8.2955e-12 | 661106.8853
In-117m |  | 4771.8927 | 19307.3674 | 8866.5107 | 1730.8695 | 4793.006 | 176.56 | 714.3726 | 328.0609 | 64.0422 | 177.3412 | 3.4561e-10 | 1.3984e-12 | 6.4217e-10 | 1.2536e-10 | 3.4714e-10 | 4286235.5583
In-118 |  | 46868966.5909 | 145219743.4147 | 88550454.3316 | 27116367.1102 | 22076434.6838 | 1734151.7639 | 5373130.5063 | 3276366.8103 | 1003305.5831 | 816828.0833 | 2.4552e-09 | 7.6073e-12 | 4.6387e-09 | 1.4205e-09 | 1.1565e-09 | 32238783038.0599
In-118m |  | 735.5341 | 6452.2483 | 2229.2813 | 520.736 | 414.4658 | 27.2148 | 238.7332 | 82.4834 | 19.2672 | 15.3352 | 2.0178e-12 | 1.77e-14 | 6.1155e-12 | 1.4285e-12 | 1.137e-12 | 1432399.1303
In-119 |  | 13547.9782 | 85107.6988 | 26364.4357 | 5968.4911 | 7459.4529 | 501.2752 | 3148.9849 | 975.4841 | 220.8342 | 275.9998 | 2.0613e-11 | 1.2949e-13 | 4.0112e-11 | 9.0808e-12 | 1.1349e-11 | 18893909.1358
In-119m |  | 85867.3751 | 313480.664 | 152619.2468 | 34640.7594 | 124592.9303 | 3177.0929 | 11598.7846 | 5646.9121 | 1281.7081 | 4609.9384 | 9.7983e-10 | 3.5771e-12 | 1.7415e-09 | 3.9528e-10 | 1.4217e-09 | 69592707.4167
In-121 |  | 63005.6878 | 476439.4726 | 183694.9634 | 43516.6243 | 40629.3255 | 2331.2104 | 17628.2605 | 6796.7136 | 1610.1151 | 1503.285 | 1.5636e-11 | 1.1824e-13 | 4.5588e-11 | 1.08e-11 | 1.0083e-11 | 105769562.9179
In-121m |  | 109483.7306 | 286717.7011 | 161058.6052 | 38906.4462 | 276678.3798 | 4050.898 | 10608.5549 | 5959.1684 | 1439.5385 | 10237.1001 | 2.7382e-10 | 7.1709e-13 | 4.0281e-10 | 9.7306e-11 | 6.9198e-10 | 63651329.6422
Ir-180 |  | 4911.7678 | 22214.2782 | 7759.3712 | 2236.0051 | 3161.5972 | 181.7354 | 821.9283 | 287.0967 | 82.7322 | 116.9791 | 7.0649e-12 | 3.1952e-14 | 1.1161e-11 | 3.2162e-12 | 4.5475e-12 | 4931569.7606
Ir-182 |  | 600.1094 | 2522.4287 | 847.555 | 258.0167 | 421.4596 | 22.204 | 93.3299 | 31.3595 | 9.5466 | 15.594 | 8.7276e-12 | 3.6685e-14 | 1.2326e-11 | 3.7524e-12 | 6.1294e-12 | 559979.1804
Ir-183 |  | 163.8863 | 726.2302 | 196.1305 | 68.6877 | 138.0515 | 6.0638 | 26.8705 | 7.2568 | 2.5414 | 5.1079 | 9.2667e-12 | 4.1064e-14 | 1.109e-11 | 3.8838e-12 | 7.8059e-12 | 161223.1006
Ir-184 |  | 21.4662 | 106.3003 | 34.7394 | 10.1898 | 14.9617 | 0.79425 | 3.9331 | 1.2854 | 0.37702 | 0.55358 | 3.9011e-12 | 1.9318e-14 | 6.3132e-12 | 1.8518e-12 | 2.719e-12 | 23598.6757
Ir-185 |  | 12.8933 | 66.3956 | 14.4089 | 5.7018 | 16.2764 | 0.47705 | 2.4566 | 0.53313 | 0.21097 | 0.60223 | 1.0979e-11 | 5.6536e-14 | 1.2269e-11 | 4.8552e-12 | 1.3859e-11 | 14739.8126
Ir-186 |  | 4.9197 | 24.4804 | 8.0994 | 2.3952 | 3.4797 | 0.18203 | 0.90577 | 0.29968 | 0.088622 | 0.12875 | 4.8669e-12 | 2.4218e-14 | 8.0126e-12 | 2.3695e-12 | 3.4424e-12 | 5434.6469
Ir-186m |  | 97.9972 | 475.8489 | 149.745 | 43.56 | 66.1273 | 3.6259 | 17.6064 | 5.5406 | 1.6117 | 2.4467 | 1.1186e-11 | 5.4317e-14 | 1.7093e-11 | 4.9723e-12 | 7.5483e-12 | 105638.4457
Ir-187 |  | 82.4719 | 326.6074 | 75.9905 | 30.9988 | 93.5274 | 3.0515 | 12.0845 | 2.8116 | 1.147 | 3.4605 | 5.176e-11 | 2.0498e-13 | 4.7692e-11 | 1.9455e-11 | 5.8698e-11 | 72506.8511
Ir-188 |  | 2.0986 | 10.8777 | 3.3244 | 1.0131 | 1.4676 | 0.077649 | 0.40247 | 0.123 | 0.037484 | 0.054301 | 5.2335e-12 | 2.7127e-14 | 8.2903e-12 | 2.5264e-12 | 3.6599e-12 | 2414.8426
Ir-189 |  | 25.4485 | 63.0365 | 14.1278 | 7.0257 | 38.4238 | 0.94159 | 2.3324 | 0.52273 | 0.25995 | 1.4217 | 4.8704e-10 | 1.2064e-12 | 2.7038e-10 | 1.3446e-10 | 7.3536e-10 | 13994.1127
Ir-190 |  | 0.29865 | 1.5212 | 0.55008 | 0.1533 | 0.18028 | 0.01105 | 0.056283 | 0.020353 | 0.0056721 | 0.0066705 | 5.1278e-12 | 2.6118e-14 | 9.4448e-12 | 2.6321e-12 | 3.0954e-12 | 337.6985
Ir-190m |  | 2277525836.455 | 116791157.7029 | 378331100.2962 | 459013308.0305 | 4044027860.0192 | 84268455.9488 | 4321272.835 | 13998250.711 | 16983492.3971 | 149629030.8207 | 0.00015491 | 7.9439e-09 | 2.5733e-05 | 3.1221e-05 | 0.00027507 | 25927637010.0407
Ir-190n |  | 5952.6544 | 11157.9677 | 2898.7737 | 1522.3748 | 8590.8546 | 220.2482 | 412.8448 | 107.2546 | 56.3279 | 317.8616 | 1.116e-09 | 2.0918e-12 | 5.4345e-10 | 2.8541e-10 | 1.6106e-09 | 2477068.8349
Ir-191m |  | 5653357.2715 | 15820917.4225 | 3308368.5769 | 1557874.6154 | 8968452.4238 | 209174.219 | 585373.9446 | 122409.6373 | 57641.3608 | 331832.7397 | 4.7361e-10 | 1.3254e-12 | 2.7716e-10 | 1.3051e-10 | 7.5133e-10 | 3512243667.798
Ir-192 |  | 0.14254 | 0.93577 | 0.40714 | 0.10878 | 0.09482 | 0.005274 | 0.034624 | 0.015064 | 0.004025 | 0.0035083 | 1.55e-11 | 1.0175e-13 | 4.4271e-11 | 1.1829e-11 | 1.0311e-11 | 207.7419
Ir-192m |  | 641691969.0129 | 1005016634.652 | 415958261.1113 | 205423118.4801 | 1333991406.8796 | 23742602.8535 | 37185615.4821 | 15390455.6611 | 7600655.3838 | 49357682.0545 | 9.517e-07 | 1.4905e-09 | 6.1691e-07 | 3.0466e-07 | 1.9784e-06 | 223113692892.7333
Ir-192n |  | 185.0894 | 480.839 | 91.9695 | 49.0584 | 367.1001 | 6.8483 | 17.791 | 3.4029 | 1.8152 | 13.5827 | 2.398e-05 | 6.2298e-08 | 1.1916e-05 | 6.3561e-06 | 4.7562e-05 | 106746.25
Ir-193m |  | 27737.7632 | 72183.8802 | 10713.2561 | 6264.9239 | 49690.8419 | 1026.2972 | 2670.8036 | 396.3905 | 231.8022 | 1838.5612 | 4.3244e-07 | 1.1254e-09 | 1.6702e-07 | 9.7671e-08 | 7.7469e-07 | 16024821.3955
Ir-194 |  | 1183.5058 | 3981.4176 | 3141.6502 | 871.3915 | 779.9747 | 43.7897 | 147.3125 | 116.2411 | 32.2415 | 28.8591 | 1.4149e-09 | 4.7599e-12 | 3.756e-09 | 1.0418e-09 | 9.3249e-10 | 883874.7176
Ir-194m |  | 0.01231 | 0.086369 | 0.033654 | 0.008993 | 0.0067551 | 0.00045547 | 0.0031956 | 0.0012452 | 0.00033274 | 0.00024994 | 3.1327e-12 | 2.198e-14 | 8.5645e-12 | 2.2886e-12 | 1.7191e-12 | 19.1739
Ir-195 |  | 5568.3422 | 9466.3786 | 3200.1603 | 1559.1324 | 8896.3937 | 206.0287 | 350.256 | 118.4059 | 57.6879 | 329.1666 | 8.6767e-10 | 1.4751e-12 | 4.9866e-10 | 2.4295e-10 | 1.3863e-09 | 2101536.0535
Ir-195m |  | 259.219 | 1025.568 | 301.1062 | 107.1962 | 184.9436 | 9.5911 | 37.946 | 11.1409 | 3.9663 | 6.8429 | 6.1396e-11 | 2.4291e-13 | 7.1317e-11 | 2.5389e-11 | 4.3804e-11 | 227676.094
Ir-196 |  | 317062.4827 | 1396604.762 | 773076.0203 | 215289.1121 | 185950.3212 | 11731.3119 | 51674.3762 | 28603.8127 | 7965.6971 | 6880.1619 | 2.8692e-10 | 1.2638e-12 | 6.9957e-10 | 1.9482e-10 | 1.6827e-10 | 310046257.1601
Ir-196m |  | 25.6297 | 165.5657 | 60.6649 | 17.3085 | 13.6402 | 0.9483 | 6.1259 | 2.2446 | 0.64041 | 0.50469 | 2.2479e-12 | 1.4521e-14 | 5.3208e-12 | 1.5181e-12 | 1.1964e-12 | 36755.5901
K-38 |  | 858.0012 | 9217.2947 | 3748.0679 | 855.13 | 684.8899 | 31.746 | 341.0399 | 138.6785 | 31.6398 | 25.3409 | 1.3263e-12 | 1.4248e-14 | 5.7937e-12 | 1.3219e-12 | 1.0587e-12 | 2046239.4325
K-40 |  | 4.4023 | 24.2219 | 11.0003 | 2.7826 | 2.7304 | 0.16289 | 0.89621 | 0.40701 | 0.10296 | 0.10102 | 0.61682 | 0.0033938 | 1.5413 | 0.38987 | 0.38256 | 5377.2556
K-42 |  | 644.5463 | 3739.1469 | 1912.5395 | 490.875 | 422.5221 | 23.8482 | 138.3484 | 70.764 | 18.1624 | 15.6333 | 1.0695e-10 | 6.2043e-13 | 3.1735e-10 | 8.145e-11 | 7.0109e-11 | 830090.6155
K-43 |  | 10.876 | 80.8918 | 32.3376 | 8.2115 | 5.5684 | 0.40241 | 2.993 | 1.1965 | 0.30382 | 0.20603 | 3.3335e-12 | 2.4793e-14 | 9.9114e-12 | 2.5168e-12 | 1.7067e-12 | 17957.9786
K-44 |  | 318.7706 | 2740.3709 | 997.3554 | 237.0016 | 187.5219 | 11.7945 | 101.3937 | 36.9021 | 8.7691 | 6.9383 | 1.6535e-12 | 1.4215e-14 | 5.1735e-12 | 1.2294e-12 | 9.7272e-13 | 608362.3408
K-45 |  | 524.1347 | 3325.6176 | 1567.4369 | 373.3058 | 369.353 | 19.393 | 123.0479 | 57.9952 | 13.8123 | 13.6661 | 2.1737e-12 | 1.3792e-14 | 6.5006e-12 | 1.5482e-12 | 1.5318e-12 | 738287.1119
K-46 |  | 3579.3768 | 29330.7001 | 10395.8421 | 2482.1177 | 1930.3873 | 132.4369 | 1085.2359 | 384.6462 | 91.8384 | 71.4243 | 1.535e-12 | 1.2578e-14 | 4.4582e-12 | 1.0644e-12 | 8.2783e-13 | 6511415.4263
Kr-74 |  | 1641.5424 | 6809.6651 | 2289.4078 | 758.8365 | 1481.96 | 60.7371 | 251.9576 | 84.7081 | 28.077 | 54.8325 | 7.4419e-12 | 3.0872e-14 | 1.0379e-11 | 3.4402e-12 | 6.7184e-12 | 1511745.6417
Kr-75 |  | 5049.6588 | 17340.0038 | 6658.684 | 2187.3223 | 3091.1862 | 186.8374 | 641.5801 | 246.3713 | 80.9309 | 114.3739 | 8.6553e-12 | 2.9721e-14 | 1.1413e-11 | 3.7492e-12 | 5.2984e-12 | 3849480.8417
Kr-76 |  | 28.7707 | 192.2431 | 40.8251 | 15.0828 | 34.7843 | 1.0645 | 7.113 | 1.5105 | 0.55806 | 1.287 | 1.0344e-11 | 6.9116e-14 | 1.4678e-11 | 5.4227e-12 | 1.2506e-11 | 42677.9736
Kr-77 |  | 393.4724 | 1217.9002 | 465.5583 | 157.3249 | 212.1066 | 14.5585 | 45.0623 | 17.2257 | 5.821 | 7.8479 | 1.2008e-11 | 3.7169e-14 | 1.4208e-11 | 4.8014e-12 | 6.4732e-12 | 270373.8356
Kr-79 |  | 31.6827 | 272.3697 | 41.1336 | 16.3055 | 55.6686 | 1.1723 | 10.0777 | 1.5219 | 0.6033 | 2.0597 | 2.8033e-11 | 2.4099e-13 | 3.6395e-11 | 1.4427e-11 | 4.9256e-11 | 60466.0781
Kr-81 |  | 66.7969 | 336.0803 | 71.4241 | 30.6847 | 218.1472 | 2.4715 | 12.435 | 2.6427 | 1.1353 | 8.0714 | 0.0034692 | 1.7455e-05 | 0.0037096 | 0.0015937 | 0.01133 | 74609.8261
Kr-81m |  | 1398333.579 | 6419311.4555 | 1961032.0622 | 618838.1009 | 1323248.9306 | 51738.3424 | 237514.5239 | 72558.1863 | 22897.0097 | 48960.2104 | 1.3174e-10 | 6.0478e-13 | 1.8475e-10 | 5.8302e-11 | 1.2467e-10 | 1425087143.1241
Kr-83m |  | 91965556.9264 | 12009689.176 | 22886778.0591 | 25610368.1455 | 262903125.3508 | 3402725.6063 | 444358.4995 | 846810.7882 | 947583.6214 | 9727415.638 | 4.4649e-06 | 5.8306e-10 | 1.1111e-06 | 1.2434e-06 | 1.2764e-05 | 2666150997.0613
Kr-85 |  | 6081.6937 | 12741.5676 | 19596.085 | 5145.8881 | 3466.5911 | 225.0227 | 471.438 | 725.0551 | 190.3979 | 128.2639 | 1.5569e-05 | 3.2617e-08 | 5.0165e-05 | 1.3173e-05 | 8.8742e-06 | 2828628.0084
Kr-85m |  | 1040.3124 | 3572.7011 | 1451.1413 | 463.1744 | 522.4105 | 38.4916 | 132.1899 | 53.6922 | 17.1375 | 19.3292 | 1.2662e-10 | 4.3486e-13 | 1.7663e-10 | 5.6376e-11 | 6.3586e-11 | 793139.6437
Kr-87 |  | 560.7433 | 3835.9365 | 1632.942 | 433.2975 | 317.4722 | 20.7475 | 141.9296 | 60.4189 | 16.032 | 11.7465 | 1.9829e-11 | 1.3565e-13 | 5.7745e-11 | 1.5323e-11 | 1.1227e-11 | 851577.8975
Kr-88 |  | 56.6838 | 439.1382 | 157.6654 | 39.0421 | 39.3412 | 2.0973 | 16.2481 | 5.8336 | 1.4446 | 1.4556 | 4.5281e-12 | 3.508e-14 | 1.2595e-11 | 3.1188e-12 | 3.1427e-12 | 97488.6865
Kr-89 |  | 2642.201 | 19761.2529 | 7695.0614 | 1865.6793 | 1501.2672 | 97.7614 | 731.1664 | 284.7173 | 69.0301 | 55.5469 | 3.9461e-12 | 2.9513e-14 | 1.1493e-11 | 2.7864e-12 | 2.2421e-12 | 4386998.1335
La-128 |  | 585.8094 | 4058.4263 | 1547.8021 | 369.471 | 336.0655 | 21.6749 | 150.1618 | 57.2687 | 13.6704 | 12.4344 | 2.0692e-12 | 1.4335e-14 | 5.4671e-12 | 1.305e-12 | 1.187e-12 | 900970.6391
La-129 |  | 1606.252 | 10011.1362 | 3672.4199 | 764.3697 | 1612.1328 | 59.4313 | 370.412 | 135.8795 | 28.2817 | 59.6489 | 1.2805e-11 | 7.9806e-14 | 2.9275e-11 | 6.0933e-12 | 1.2851e-11 | 2222472.2271
La-130 |  | 644.3922 | 4136.661 | 1595.5487 | 367.0807 | 364.8731 | 23.8425 | 153.0565 | 59.0353 | 13.582 | 13.5003 | 3.8825e-12 | 2.4924e-14 | 9.6134e-12 | 2.2117e-12 | 2.1984e-12 | 918338.7513
La-131 |  | 308.6901 | 2117.3088 | 743.2282 | 149.3857 | 367.5951 | 11.4215 | 78.3404 | 27.4994 | 5.5273 | 13.601 | 1.271e-11 | 8.7179e-14 | 3.0602e-11 | 6.1508e-12 | 1.5135e-11 | 470042.5617
La-132 |  | 21.1869 | 151.7657 | 52.985 | 11.4397 | 13.355 | 0.78391 | 5.6153 | 1.9604 | 0.42327 | 0.49413 | 4.2908e-12 | 3.0736e-14 | 1.0731e-11 | 2.3168e-12 | 2.7047e-12 | 33691.9847
La-132m |  | 882.2717 | 5190.3066 | 1814.5311 | 399.1024 | 724.6631 | 32.6441 | 192.0413 | 67.1377 | 14.7668 | 26.8125 | 1.5076e-11 | 8.869e-14 | 3.1006e-11 | 6.8197e-12 | 1.2383e-11 | 1152248.0641
La-133 |  | 418.0205 | 4036.3023 | 1187.4591 | 226.4066 | 1275.2077 | 15.4668 | 149.3432 | 43.936 | 8.377 | 47.1827 | 6.9519e-11 | 6.7126e-13 | 1.9748e-10 | 3.7652e-11 | 2.1207e-10 | 896059.1054
La-134 |  | 7779.2733 | 80588.6945 | 25274.6896 | 4307.2641 | 20505.4213 | 287.8331 | 2981.7817 | 935.1635 | 159.3688 | 758.7006 | 3.5818e-11 | 3.7106e-13 | 1.1637e-10 | 1.9832e-11 | 9.4414e-11 | 17890690.1696
La-135 |  | 978.6858 | 4792.9184 | 2279.3914 | 505.8447 | 3434.5977 | 36.2114 | 177.338 | 84.3375 | 18.7163 | 127.0801 | 8.235e-10 | 4.0329e-12 | 1.918e-09 | 4.2564e-10 | 2.89e-09 | 1064027.8865
La-136 |  | 5473.4444 | 61763.0427 | 18782.7049 | 3119.3678 | 18971.021 | 202.5174 | 2285.2326 | 694.9601 | 115.4166 | 701.9278 | 3.914e-11 | 4.4166e-13 | 1.3431e-10 | 2.2306e-11 | 1.3566e-10 | 13711395.4748
La-137 |  | 20.411 | 24.485 | 17.6336 | 6.9388 | 66.8849 | 0.75521 | 0.90594 | 0.65244 | 0.25674 | 2.4747 | 0.00046978 | 5.6355e-07 | 0.00040585 | 0.0001597 | 0.0015394 | 5435.6673
La-138 |  | 0.03355 | 0.313 | 0.096293 | 0.018926 | 0.032328 | 0.0012413 | 0.011581 | 0.0035628 | 0.00070027 | 0.0011961 | 1.3223 | 0.012336 | 3.7952 | 0.74594 | 1.2741 | 69.4854
La-140 |  | 2.1807 | 18.0365 | 7.0635 | 1.7337 | 1.474 | 0.080684 | 0.66735 | 0.26135 | 0.064149 | 0.054539 | 3.93e-12 | 3.2506e-14 | 1.273e-11 | 3.1246e-12 | 2.6565e-12 | 4004.0999
La-141 |  | 178644.6752 | 325744.1815 | 334319.6538 | 104735.239 | 92235.0638 | 6609.853 | 12052.5347 | 12369.8272 | 3875.2038 | 3412.6974 | 3.1561e-08 | 5.7549e-11 | 5.9064e-08 | 1.8503e-08 | 1.6295e-08 | 72315208.3007
La-142 |  | 72.9421 | 686.0779 | 255.6883 | 58.9035 | 42.9018 | 2.6989 | 25.3849 | 9.4605 | 2.1794 | 1.5874 | 5.0268e-12 | 4.7281e-14 | 1.7621e-11 | 4.0593e-12 | 2.9565e-12 | 152309.2981
La-143 |  | 29028.6921 | 176677.2674 | 85692.4907 | 21409.7663 | 16382.9382 | 1074.0616 | 6537.0589 | 3170.6222 | 792.1614 | 606.1687 | 3.1402e-10 | 1.9112e-12 | 9.2698e-10 | 2.316e-10 | 1.7722e-10 | 39222353.3531
Lu-165 |  | 1202.9003 | 4390.2121 | 1546.7081 | 387.248 | 895.821 | 44.5073 | 162.4378 | 57.2282 | 14.3282 | 33.1454 | 1.1356e-11 | 4.1445e-14 | 1.4602e-11 | 3.6558e-12 | 8.4569e-12 | 974627.0772
Lu-167 |  | 121.6656 | 597.6584 | 190.2936 | 45.3287 | 94.3619 | 4.5016 | 22.1134 | 7.0409 | 1.6772 | 3.4914 | 5.5744e-12 | 2.7383e-14 | 8.7187e-12 | 2.0768e-12 | 4.3234e-12 | 132680.1647
Lu-169 |  | 4.7566 | 20.2294 | 6.6683 | 1.6235 | 3.5393 | 0.176 | 0.74849 | 0.24673 | 0.060068 | 0.13095 | 8.7516e-12 | 3.7219e-14 | 1.2269e-11 | 2.9869e-12 | 6.5118e-12 | 4490.933
Lu-169m |  | 365361127873.2646 | 18923940222.9372 | 59451654655.1215 | 71179259773.019 | 620348693391.8895 | 13518361731.3108 | 700185788.2487 | 2199711222.2395 | 2633632611.6017 | 22952901655.4999 | 0.00087716 | 4.5433e-08 | 0.00014273 | 0.00017089 | 0.0014893 | 4.2011e+12
Lu-170 |  | 1.6462 | 8.3411 | 2.6499 | 0.64627 | 1.0748 | 0.060908 | 0.30862 | 0.098047 | 0.023912 | 0.039768 | 4.3193e-12 | 2.1886e-14 | 6.953e-12 | 1.6957e-12 | 2.8202e-12 | 1851.7243
Lu-171 |  | 1.5838 | 6.5453 | 1.6619 | 0.49367 | 1.4938 | 0.058602 | 0.24217 | 0.061489 | 0.018266 | 0.055272 | 1.712e-11 | 7.0748e-14 | 1.7963e-11 | 5.3361e-12 | 1.6147e-11 | 1453.0492
Lu-171m |  | 451373390.7201 | 1164808576.1171 | 156949260.5079 | 96389609.4607 | 766076153.1598 | 16700815.4566 | 43097917.3163 | 5807122.6388 | 3566415.55 | 28344817.6669 | 5.4139e-07 | 1.3971e-09 | 1.8825e-07 | 1.1561e-07 | 9.1885e-07 | 258587503897.9978
Lu-172 |  | 0.47107 | 2.2308 | 0.73261 | 0.18286 | 0.31774 | 0.01743 | 0.082539 | 0.027106 | 0.006766 | 0.011756 | 4.1644e-12 | 1.9721e-14 | 6.4765e-12 | 1.6166e-12 | 2.8089e-12 | 495.2327
Lu-172m |  | 78469492636.3502 | 31238562380.6806 | 17336637002.5469 | 15343759777.4203 | 133165455294.4941 | 2903371227.545 | 1155826808.0852 | 641455569.0942 | 567719111.7646 | 4927121845.8963 | 0.00026603 | 1.0591e-07 | 5.8776e-05 | 5.2019e-05 | 0.00045147 | 6.935e+12
Lu-173 |  | 0.58313 | 1.1405 | 0.39851 | 0.12165 | 0.50694 | 0.021576 | 0.042198 | 0.014745 | 0.004501 | 0.018757 | 3.8698e-10 | 7.5685e-13 | 2.6447e-10 | 8.0729e-11 | 3.3642e-10 | 253.1854
Lu-174 |  | 1.0265 | 2.937 | 0.8237 | 0.27533 | 1.1342 | 0.03798 | 0.10867 | 0.030477 | 0.010187 | 0.041966 | 1.6553e-09 | 4.7364e-12 | 1.3283e-09 | 4.44e-10 | 1.8291e-09 | 652.0228
Lu-174m |  | 4.5509 | 8.8525 | 2.1667 | 1.159 | 6.9926 | 0.16838 | 0.32754 | 0.080168 | 0.042883 | 0.25873 | 8.6258e-10 | 1.6779e-12 | 4.1068e-10 | 2.1968e-10 | 1.3254e-09 | 1965.2629
Lu-176 |  | 0.093763 | 0.36695 | 0.13377 | 0.037702 | 0.068491 | 0.0034692 | 0.013577 | 0.0049496 | 0.001395 | 0.0025342 | 1.7789 | 0.0069621 | 2.5381 | 0.7153 | 1.2995 | 81.4637
Lu-176m |  | 52635.7639 | 30024.9463 | 22624.001 | 12522.4898 | 79296.9068 | 1947.5233 | 1110.923 | 837.088 | 463.3321 | 2933.9856 | 1.0763e-08 | 6.1398e-12 | 4.6264e-09 | 2.5607e-09 | 1.6215e-08 | 6665538.085
Lu-177 |  | 602.6551 | 1608.6188 | 572.4619 | 166.7162 | 432.8894 | 22.2982 | 59.5189 | 21.1811 | 6.1685 | 16.0169 | 5.4392e-09 | 1.4518e-11 | 5.1667e-09 | 1.5047e-09 | 3.907e-09 | 357113.3831
Lu-177m |  | 0.042514 | 0.15252 | 0.057544 | 0.015666 | 0.030561 | 0.001573 | 0.0056431 | 0.0021291 | 0.00057963 | 0.0011308 | 9.2592e-12 | 3.3217e-14 | 1.2533e-11 | 3.4118e-12 | 6.6559e-12 | 33.8583
Lu-178 |  | 29349.6315 | 82383.8104 | 31846.1775 | 11650.3674 | 26090.9016 | 1085.9364 | 3048.201 | 1178.3086 | 431.0636 | 965.3634 | 7.9039e-10 | 2.2186e-12 | 8.5763e-10 | 3.1375e-10 | 7.0264e-10 | 18289205.91
Lu-178m |  | 347.4394 | 1408.7888 | 572.3366 | 161.0351 | 234.0055 | 12.8553 | 52.1252 | 21.1765 | 5.9583 | 8.6582 | 7.6105e-12 | 3.0859e-14 | 1.2537e-11 | 3.5274e-12 | 5.1258e-12 | 312751.1227
Lu-179 |  | 33111.2977 | 48614.7281 | 52417.7797 | 13255.4961 | 22092.6023 | 1225.118 | 1798.7449 | 1939.4578 | 490.4534 | 817.4263 | 8.6955e-09 | 1.2767e-11 | 1.3766e-08 | 3.4811e-09 | 5.8019e-09 | 10792469.6329
Lu-180 |  | 1612.4674 | 8693.1405 | 3108.8077 | 820.8639 | 924.8014 | 59.6613 | 321.6462 | 115.0259 | 30.372 | 34.2176 | 8.8133e-12 | 4.7515e-14 | 1.6992e-11 | 4.4866e-12 | 5.0547e-12 | 1929877.1831
Lu-181 |  | 9456.2826 | 34053.4253 | 10540.5163 | 3320.9104 | 5934.6467 | 349.8825 | 1259.9767 | 389.9991 | 122.8737 | 219.5819 | 3.1913e-11 | 1.1492e-13 | 3.5572e-11 | 1.1207e-11 | 2.0028e-11 | 7559860.4268
Mg-27 |  | 3074.9427 | 22925.6914 | 8605.4737 | 1999.4916 | 1865.3568 | 113.7729 | 848.2506 | 318.4025 | 73.9812 | 69.0182 | 4.1831e-12 | 3.1188e-14 | 1.1707e-11 | 2.7201e-12 | 2.5376e-12 | 5089503.4886
Mg-28 |  | 6.424 | 58.003 | 17.8483 | 3.4919 | 5.9953 | 0.23769 | 2.1461 | 0.66039 | 0.1292 | 0.22183 | 1.2025e-12 | 1.0857e-14 | 3.3409e-12 | 6.5363e-13 | 1.1222e-12 | 12876.668
Mn-50m |  | 976.1468 | 7817.0907 | 2710.5811 | 633.4806 | 542.0237 | 36.1174 | 289.2324 | 100.2915 | 23.4388 | 20.0549 | 4.5502e-13 | 3.6438e-15 | 1.2635e-12 | 2.9529e-13 | 2.5266e-13 | 1735394.1348
Mn-51 |  | 48433.8654 | 271446.5744 | 42822.7407 | 17806.4589 | 47457.8583 | 1792.053 | 10043.5233 | 1584.4414 | 658.839 | 1755.9408 | 6.0794e-10 | 3.4072e-12 | 5.3751e-10 | 2.2351e-10 | 5.9569e-10 | 60261139.5262
Mn-52 |  | 0.30559 | 2.4479 | 0.7945 | 0.1914 | 0.1807 | 0.011307 | 0.090572 | 0.029397 | 0.0070819 | 0.0066859 | 6.8154e-13 | 5.4595e-15 | 1.772e-12 | 4.2688e-13 | 4.0301e-13 | 543.4347
Mn-52m |  | 568.3055 | 4096.4495 | 1487.5958 | 360.9469 | 322.237 | 21.0273 | 151.5686 | 55.041 | 13.355 | 11.9228 | 3.3218e-12 | 2.3944e-14 | 8.6951e-12 | 2.1098e-12 | 1.8835e-12 | 909411.7989
Mn-53 |  | . | . | . | . | . | . | . | . | . | . | . | . | . | . | . | .
Mn-54 |  | 0.12948 | 0.77726 | 0.21476 | 0.057049 | 0.071716 | 0.0047909 | 0.028759 | 0.0079461 | 0.0021108 | 0.0026535 | 1.6742e-11 | 1.005e-13 | 2.7767e-11 | 7.3762e-12 | 9.2725e-12 | 172.5514
Mn-56 |  | 71.3574 | 578.6971 | 210.9357 | 48.9583 | 43.2916 | 2.6402 | 21.4118 | 7.8046 | 1.8115 | 1.6018 | 3.2939e-12 | 2.6713e-14 | 9.737e-12 | 2.26e-12 | 1.9984e-12 | 128470.7602
Mn-57 |  | 220240.7395 | 696831.0026 | 213781.8592 | 86722.7518 | 368170.9723 | 8148.9074 | 25782.7471 | 7909.9288 | 3208.7418 | 13622.326 | 9.5188e-11 | 3.0117e-13 | 9.2396e-11 | 3.7482e-11 | 1.5912e-10 | 154696482.5664
Mn-58m |  | 4891.9119 | 35654.0892 | 12728.5673 | 3038.6925 | 2522.1484 | 181.0007 | 1319.2013 | 470.957 | 112.4316 | 93.3195 | 1.6425e-12 | 1.1971e-14 | 4.2737e-12 | 1.0203e-12 | 8.4683e-13 | 7915207.7934
Mo-101 |  | 753.6874 | 5063.8654 | 1807.9117 | 445.9933 | 421.8998 | 27.8864 | 187.363 | 66.8927 | 16.5018 | 15.6103 | 5.9247e-12 | 3.9807e-14 | 1.4212e-11 | 3.5059e-12 | 3.3165e-12 | 1124178.1144
Mo-102 |  | 2025759.0131 | 2976934.4083 | 3113233.143 | 816218.4683 | 1159478.5402 | 74953.0835 | 110146.5731 | 115189.6263 | 30200.0833 | 42900.706 | 1.2439e-08 | 1.8279e-11 | 1.9116e-08 | 5.0117e-09 | 7.1194e-09 | 660879438.6432
Mo-89 |  | 45808.9538 | 304373.7449 | 99011.1386 | 24623.2084 | 25038.268 | 1694.9313 | 11261.8286 | 3663.4121 | 911.0587 | 926.4159 | 4.5827e-11 | 3.045e-13 | 9.9051e-11 | 2.4633e-11 | 2.5048e-11 | 67570971.3574
Mo-90 |  | 33.672 | 218.6768 | 57.1418 | 14.3306 | 38.2475 | 1.2459 | 8.091 | 2.1142 | 0.53023 | 1.4152 | 5.3857e-12 | 3.4976e-14 | 9.1396e-12 | 2.2921e-12 | 6.1175e-12 | 48546.2502
Mo-91 |  | 16483.898 | 186812.3448 | 30729.5687 | 6592.847 | 58574.9005 | 609.9042 | 6912.0568 | 1136.994 | 243.9353 | 2167.2713 | 1.2378e-10 | 1.4028e-12 | 2.3076e-10 | 4.9507e-11 | 4.3985e-10 | 41472340.5525
Mo-91m |  | 16414.5222 | 141389.6608 | 46604.8492 | 10987.9569 | 9414.1094 | 607.3373 | 5231.4175 | 1724.3794 | 406.5544 | 348.322 | 8.5675e-12 | 7.3798e-14 | 2.4325e-11 | 5.7351e-12 | 4.9137e-12 | 31388504.7076
Mo-93 |  | 638.9137 | 164.9406 | 244.7165 | 146.6256 | 2253.1178 | 23.6398 | 6.1028 | 9.0545 | 5.4251 | 83.3654 | 0.00066549 | 1.718e-07 | 0.0002549 | 0.00015273 | 0.0023468 | 36616.8134
Mo-93m |  | 10.1952 | 79.4105 | 24.8625 | 5.9863 | 6.0905 | 0.37722 | 2.9382 | 0.91991 | 0.22149 | 0.22535 | 2.076e-12 | 1.617e-14 | 5.0626e-12 | 1.219e-12 | 1.2402e-12 | 17629.132
Mo-99 |  | 168.2925 | 747.7103 | 320.3893 | 74.2982 | 100.89 | 6.2268 | 27.6653 | 11.8544 | 2.749 | 3.7329 | 3.5116e-10 | 1.5602e-12 | 6.6852e-10 | 1.5503e-10 | 2.1052e-10 | 165991.688
N-13 |  | . | . | . | . | . | . | . | . | . | . | . | . | . | . | . | .
N-16 |  | 54711.2385 | 725854.4172 | 280226.9948 | 62145.3843 | 47449.5588 | 2024.3158 | 26856.6134 | 10368.3988 | 2299.3792 | 1755.6337 | 5.5416e-13 | 7.3521e-15 | 2.8384e-12 | 6.2946e-13 | 4.8061e-13 | 161139680.609
Na-22 |  | 0.040477 | 0.31193 | 0.098472 | 0.023393 | 0.018339 | 0.0014976 | 0.011541 | 0.0036435 | 0.00086555 | 0.00067853 | 6.4875e-12 | 4.9995e-14 | 1.5783e-11 | 3.7494e-12 | 2.9393e-12 | 69.2487
Na-24 |  | 3.4786 | 32.298 | 11.6644 | 2.7418 | 2.1196 | 0.12871 | 1.195 | 0.43158 | 0.10145 | 0.078426 | 3.9918e-13 | 3.7063e-15 | 1.3385e-12 | 3.1464e-13 | 2.4323e-13 | 7170.1549
Nb-87 |  | 3498.3759 | 17872.6644 | 6045.6027 | 1481.2611 | 4192.7303 | 129.4399 | 661.2886 | 223.6873 | 54.8067 | 155.131 | 6.0802e-12 | 3.1063e-14 | 1.0507e-11 | 2.5745e-12 | 7.287e-12 | 3967731.4903
Nb-88 |  | 96.5102 | 675.8023 | 217.2368 | 57.3534 | 57.4484 | 3.5709 | 25.0047 | 8.0378 | 2.1221 | 2.1256 | 6.5603e-13 | 4.5938e-15 | 1.4767e-12 | 3.8986e-13 | 3.9051e-13 | 150028.1102
Nb-88m |  | 224.0393 | 1761.6007 | 634.0985 | 159.0442 | 128.6773 | 8.2895 | 65.1792 | 23.4616 | 5.8846 | 4.7611 | 8.1713e-13 | 6.425e-15 | 2.3127e-12 | 5.8007e-13 | 4.6932e-13 | 391075.352
Nb-89 |  | 264.4752 | 2268.5261 | 556.0444 | 139.3465 | 282.595 | 9.7856 | 83.9355 | 20.5736 | 5.1558 | 10.456 | 1.5273e-11 | 1.31e-13 | 3.2111e-11 | 8.047e-12 | 1.6319e-11 | 503612.7938
Nb-89m |  | 285.5039 | 2156.6842 | 695.3977 | 205.112 | 169.7896 | 10.5636 | 79.7973 | 25.7297 | 7.5891 | 6.2822 | 8.9341e-12 | 6.7487e-14 | 2.1761e-11 | 6.4184e-12 | 5.3131e-12 | 478783.8912
Nb-90 |  | 2.4423 | 16.2166 | 4.8413 | 1.3056 | 1.6336 | 0.090366 | 0.60001 | 0.17913 | 0.048307 | 0.060444 | 1.0258e-12 | 6.811e-15 | 2.0334e-12 | 5.4834e-13 | 6.8612e-13 | 3600.0863
Nb-91 |  | 27.0893 | 127.7041 | 43.6944 | 10.5151 | 112.7169 | 1.0023 | 4.7251 | 1.6167 | 0.38906 | 4.1705 | 4.6936e-06 | 2.2127e-08 | 7.5707e-06 | 1.8219e-06 | 1.953e-05 | 28350.3017
Nb-91m |  | 8.5253 | 115.8368 | 17.7638 | 3.7366 | 34.7197 | 0.31544 | 4.286 | 0.65726 | 0.13826 | 1.2846 | 3.622e-10 | 4.9214e-12 | 7.547e-10 | 1.5875e-10 | 1.4751e-09 | 25715.7737
Nb-92 |  | 0.017737 | 0.13709 | 0.034848 | 0.0094997 | 0.012142 | 0.00065629 | 0.0050724 | 0.0012894 | 0.00035149 | 0.00044925 | 0.00015855 | 1.2254e-06 | 0.0003115 | 8.4915e-05 | 0.00010853 | 30.4346
Nb-92m |  | 0.8566 | 7.9345 | 1.7208 | 0.41266 | 1.0097 | 0.031694 | 0.29358 | 0.063668 | 0.015268 | 0.037361 | 6.1362e-12 | 5.6838e-14 | 1.2327e-11 | 2.9561e-12 | 7.2332e-12 | 1761.4638
Nb-93m |  | 18925.9578 | 4594.1364 | 6712.7902 | 4284.7486 | 63184.3673 | 700.2604 | 169.983 | 248.3732 | 158.5357 | 2337.8216 | 7.9494e-05 | 1.9297e-08 | 2.8195e-05 | 1.7997e-05 | 0.00026539 | 1019898.2858
Nb-94 |  | 0.022598 | 0.19374 | 0.066498 | 0.015024 | 0.012529 | 0.00083611 | 0.0071685 | 0.0024604 | 0.00055591 | 0.00046358 | 1.2074e-07 | 1.0352e-09 | 3.5529e-07 | 8.0275e-08 | 6.6942e-08 | 43.011
Nb-94m |  | 855577.2117 | 7613909.2326 | 1622491.1724 | 353170.7888 | 3423711.416 | 31656.3568 | 281714.6416 | 60032.1734 | 13067.3192 | 126677.3224 | 2.6833e-09 | 2.3879e-11 | 5.0886e-09 | 1.1076e-09 | 1.0738e-08 | 1690287849.6328
Nb-95 |  | 0.68665 | 5.7407 | 1.9262 | 0.43282 | 0.37671 | 0.025406 | 0.21241 | 0.071268 | 0.016014 | 0.013938 | 1.751e-11 | 1.4639e-13 | 4.9118e-11 | 1.1037e-11 | 9.6061e-12 | 1274.4309
Nb-95m |  | 79.3708 | 691.0098 | 138.3819 | 29.0226 | 187.4387 | 2.9367 | 25.5674 | 5.1201 | 1.0738 | 6.9352 | 2.0881e-10 | 1.8179e-12 | 3.6406e-10 | 7.6354e-11 | 4.9312e-10 | 153404.1858
Nb-96 |  | 2.6004 | 19.6957 | 6.8944 | 1.649 | 1.3052 | 0.096215 | 0.72874 | 0.25509 | 0.061015 | 0.048291 | 1.8632e-12 | 1.4112e-14 | 4.9398e-12 | 1.1815e-12 | 9.3515e-13 | 4372.437
Nb-97 |  | 445.9555 | 4270.2556 | 1590.0632 | 351.6241 | 243.4103 | 16.5004 | 157.9995 | 58.8323 | 13.0101 | 9.0062 | 1.6615e-11 | 1.591e-13 | 5.9241e-11 | 1.3101e-11 | 9.0688e-12 | 947996.7533
Nb-98m |  | 60.7362 | 473.576 | 168.4135 | 38.6441 | 32.8365 | 2.2472 | 17.5223 | 6.2313 | 1.4298 | 1.2149 | 1.6266e-12 | 1.2683e-14 | 4.5105e-12 | 1.035e-12 | 8.7943e-13 | 105133.875
Nb-99 |  | 499219.7644 | 1042584.644 | 533523.2149 | 167402.2641 | 473666.632 | 18471.1313 | 38575.6318 | 19740.359 | 6193.8838 | 17525.6654 | 6.5822e-11 | 1.3746e-13 | 7.0345e-11 | 2.2072e-11 | 6.2453e-11 | 231453790.9733
Nb-99m |  | 20667.4867 | 126207.6298 | 47707.9304 | 12449.945 | 12553.2973 | 764.697 | 4669.6823 | 1765.1934 | 460.648 | 464.472 | 2.834e-11 | 1.7306e-13 | 6.5419e-11 | 1.7072e-11 | 1.7213e-11 | 28018093.8102
Nd-134 |  | 2719.1151 | 15983.4676 | 6528.0037 | 1334.6754 | 3255.814 | 100.6073 | 591.3883 | 241.5361 | 49.383 | 120.4651 | 1.6499e-11 | 9.6983e-14 | 3.961e-11 | 8.0985e-12 | 1.9755e-11 | 3548329.8063
Nd-135 |  | 648.3545 | 3987.0314 | 1565.5111 | 318.4048 | 685.4551 | 23.9891 | 147.5202 | 57.9239 | 11.781 | 25.3618 | 5.7819e-12 | 3.5556e-14 | 1.3961e-11 | 2.8395e-12 | 6.1128e-12 | 885120.9802
Nd-136 |  | 666.4715 | 5262.1423 | 1758.2543 | 383.3652 | 1518.323 | 24.6594 | 194.6993 | 65.0554 | 14.1845 | 56.178 | 2.4457e-11 | 1.931e-13 | 6.4521e-11 | 1.4068e-11 | 5.5717e-11 | 1168195.594
Nd-137 |  | 192.5613 | 1608.882 | 592.1423 | 109.8039 | 241.2348 | 7.1248 | 59.5286 | 21.9093 | 4.0627 | 8.9257 | 5.4107e-12 | 4.5207e-14 | 1.6638e-11 | 3.0853e-12 | 6.7783e-12 | 357171.7983
Nd-138 |  | 2629.5038 | 13274.8918 | 5492.13 | 1413.9473 | 9071.9908 | 97.2916 | 491.171 | 203.2088 | 52.316 | 335.6637 | 5.8457e-10 | 2.9512e-12 | 1.221e-09 | 3.1434e-10 | 2.0168e-09 | 2947025.9817
Nd-139 |  | 1253.2886 | 12851.8266 | 4111.9087 | 785.1605 | 2873.8409 | 46.3717 | 475.5176 | 152.1406 | 29.0509 | 106.3321 | 2.7563e-11 | 2.8264e-13 | 9.0431e-11 | 1.7268e-11 | 6.3203e-11 | 2853105.5052
Nd-139m |  | 13.2671 | 101.5096 | 35.7723 | 6.9965 | 12.6254 | 0.49088 | 3.7559 | 1.3236 | 0.25887 | 0.46714 | 3.242e-12 | 2.4805e-14 | 8.7413e-12 | 1.7097e-12 | 3.0852e-12 | 22535.1379
Nd-140 |  | 902.4806 | 1410.531 | 806.2919 | 346.4877 | 3128.99 | 33.3918 | 52.1896 | 29.8328 | 12.82 | 115.7726 | 3.2663e-09 | 5.1051e-12 | 2.9182e-09 | 1.254e-09 | 1.1325e-08 | 313137.875
Nd-141 |  | 1685.6406 | 15606.023 | 5112.2497 | 1097.8755 | 6501.5106 | 62.3687 | 577.4229 | 189.1532 | 40.6214 | 240.5559 | 1.8916e-10 | 1.7513e-12 | 5.737e-10 | 1.232e-10 | 7.296e-10 | 3464537.1132
Nd-141m |  | 39080.3141 | 296421.9927 | 101304.7561 | 21674.4207 | 21224.2403 | 1445.9716 | 10967.6137 | 3748.276 | 801.9536 | 785.2969 | 3.0333e-11 | 2.3008e-13 | 7.8631e-11 | 1.6823e-11 | 1.6474e-11 | 65805682.3733
Nd-144 |  | . | . | . | . | . | . | . | . | . | . | . | . | . | . | . | .
Nd-147 |  | 11.0707 | 64.2242 | 25.2579 | 5.8956 | 16.6149 | 0.40961 | 2.3763 | 0.93454 | 0.21814 | 0.61475 | 1.3708e-10 | 7.9521e-13 | 3.1274e-10 | 7.2998e-11 | 2.0572e-10 | 14257.7716
Nd-149 |  | 573.343 | 2319.6133 | 1079.4413 | 239.2663 | 403.6623 | 21.2137 | 85.8257 | 39.9393 | 8.8529 | 14.9355 | 4.7184e-11 | 1.909e-13 | 8.8835e-11 | 1.9691e-11 | 3.322e-11 | 514954.156
Nd-151 |  | 1786.652 | 8072.4913 | 3331.0699 | 803.5219 | 1034.1001 | 66.1061 | 298.6822 | 123.2496 | 29.7303 | 38.2617 | 1.7879e-11 | 8.0781e-14 | 3.3334e-11 | 8.0408e-12 | 1.0348e-11 | 1792093.0655
Nd-152 |  | 24307.2819 | 109735.5811 | 39382.1288 | 10268.2923 | 17213.5014 | 899.3694 | 4060.2165 | 1457.1388 | 379.9268 | 636.8996 | 2.2438e-10 | 1.013e-12 | 3.6354e-10 | 9.4787e-11 | 1.589e-10 | 24361299.01
Ne-19 |  | 845583681.6901 | 2835954152.1502 | 1321610859.5594 | 273296505.4352 | 549340960.4974 | 31286596.2225 | 104930303.6296 | 48899601.8037 | 10111970.7011 | 20325615.5384 | 2.4564e-08 | 8.2383e-11 | 3.8392e-08 | 7.9391e-09 | 1.5958e-08 | 629581821777.3442
Ne-24 |  | 12572.3629 | 90611.429 | 40753.5448 | 10781.5222 | 7213.768 | 465.1774 | 3352.6229 | 1507.8812 | 398.9163 | 266.9094 | 5.4331e-12 | 3.9157e-14 | 1.7611e-11 | 4.6592e-12 | 3.1174e-12 | 20115737.2327
Ni-56 |  | 0.58459 | 3.3809 | 1.0649 | 0.32418 | 0.369 | 0.02163 | 0.12509 | 0.0394 | 0.011995 | 0.013653 | 1.5256e-12 | 8.8232e-15 | 2.779e-12 | 8.4604e-13 | 9.63e-13 | 750.5525
Ni-57 |  | 5.8582 | 34.1915 | 10.1444 | 2.7898 | 3.2434 | 0.21675 | 1.2651 | 0.37534 | 0.10322 | 0.12001 | 3.7997e-12 | 2.2177e-14 | 6.5797e-12 | 1.8095e-12 | 2.1037e-12 | 7590.5201
Ni-59 |  | 8335.3334 | 62623.3078 | 6414.3267 | 2751.7338 | 15570.4675 | 308.4073 | 2317.0624 | 237.3301 | 101.8142 | 576.1073 | 0.13908 | 0.0010449 | 0.10702 | 0.045913 | 0.2598 | 13902374.3245
Ni-63 |  | . | . | . | . | . | . | . | . | . | . | . | . | . | . | . | .
Ni-65 |  | 684.1885 | 5132.4939 | 2029.4518 | 494.0146 | 424.8197 | 25.315 | 189.9023 | 75.0897 | 18.2785 | 15.7183 | 3.5782e-11 | 2.6842e-13 | 1.0614e-10 | 2.5836e-11 | 2.2217e-11 | 1139413.6534
Ni-66 |  | . | . | . | . | . | . | . | . | . | . | . | . | . | . | . | .
Np-232 |  | 416.6308 | 2589.6006 | 723.7775 | 202.1804 | 414.907 | 15.4153 | 95.8152 | 26.7798 | 7.4807 | 15.3516 | 7.5694e-12 | 4.7048e-14 | 1.315e-11 | 3.6732e-12 | 7.538e-12 | 574891.3375
Np-233 |  | 8534.1732 | 36019.2499 | 9126.3237 | 2939.5458 | 15081.9385 | 315.7644 | 1332.7122 | 337.674 | 108.7632 | 558.0317 | 3.8347e-10 | 1.6185e-12 | 4.1007e-10 | 1.3208e-10 | 6.7768e-10 | 7996273.4872
Np-234 |  | 1.3804 | 10.7998 | 2.6278 | 0.74172 | 1.9488 | 0.051076 | 0.39959 | 0.097228 | 0.027444 | 0.072106 | 1.0903e-11 | 8.53e-14 | 2.0755e-11 | 5.8583e-12 | 1.5392e-11 | 2397.5461
Np-235 |  | 246.5437 | 420.5925 | 183.5636 | 75.1858 | 751.9366 | 9.1221 | 15.5619 | 6.7919 | 2.7819 | 27.8217 | 1.7605e-07 | 3.0033e-10 | 1.3108e-07 | 5.3688e-08 | 5.3693e-07 | 93371.5264
Np-236 |  | 0.17226 | 0.9777 | 0.1905 | 0.057775 | 0.42238 | 0.0063737 | 0.036175 | 0.0070487 | 0.0021377 | 0.015628 | 1.753e-05 | 9.9494e-08 | 1.9386e-05 | 5.8794e-06 | 4.2983e-05 | 217.0497
Np-236m |  | 636.1912 | 3024.3685 | 705.886 | 223.1304 | 1292.7713 | 23.5391 | 111.9016 | 26.1178 | 8.2558 | 47.8325 | 1.0798e-09 | 5.1331e-12 | 1.1981e-09 | 3.7871e-10 | 2.1942e-09 | 671409.8154
Np-237 | SE | 2.7561 | 13.3838 | 2.7614 | 0.94663 | 7.9728 | 0.10197 | 0.4952 | 0.10217 | 0.035025 | 0.29499 | 0.0039212 | 1.9042e-05 | 0.0039288 | 0.0013468 | 0.011343 | 2971.2099
Np-238 |  | 11.1988 | 91.7137 | 20.7878 | 5.2999 | 13.2626 | 0.41435 | 3.3934 | 0.76915 | 0.1961 | 0.49072 | 4.3285e-11 | 3.5448e-13 | 8.0348e-11 | 2.0485e-11 | 5.1262e-11 | 20360.4371
Np-239 |  | 24.8663 | 125.6368 | 30.9284 | 8.8263 | 39.1547 | 0.92005 | 4.6486 | 1.1444 | 0.32657 | 1.4487 | 1.0743e-10 | 5.4281e-13 | 1.3363e-10 | 3.8134e-11 | 1.6917e-10 | 27891.3773
Np-240 |  | 112.354 | 825.6751 | 199.2254 | 51.0213 | 124.3912 | 4.1571 | 30.55 | 7.3713 | 1.8878 | 4.6025 | 8.8919e-12 | 6.5345e-14 | 1.5767e-11 | 4.0379e-12 | 9.8445e-12 | 183299.8678
Np-240m |  | 9896.2472 | 69086.6553 | 17494.9028 | 4536.2532 | 10368.7887 | 366.1611 | 2556.2062 | 647.3114 | 167.8414 | 383.6452 | 9.1353e-11 | 6.3774e-13 | 1.615e-10 | 4.1874e-11 | 9.5715e-11 | 15337237.4813
Np-241 |  | 112210.446 | 265900.0191 | 127554.8714 | 38700.6726 | 201262.8247 | 4151.7865 | 9838.3007 | 4719.5302 | 1431.9249 | 7446.7245 | 2.0025e-09 | 4.7452e-12 | 2.2763e-09 | 6.9064e-10 | 3.5917e-09 | 59029804.2487
Np-242 |  | 154335.9798 | 801912.7391 | 278715.0314 | 74682.5242 | 99953.6059 | 5710.4313 | 29670.7713 | 10312.4562 | 2763.2534 | 3698.2834 | 4.3773e-10 | 2.2744e-12 | 7.905e-10 | 2.1182e-10 | 2.8349e-10 | 178024628.0841
Np-242m |  | 1507.3062 | 11590.7402 | 2654.4464 | 678.7938 | 2092.2128 | 55.7703 | 428.8574 | 98.2145 | 25.1154 | 77.4119 | 1.0688e-11 | 8.2185e-14 | 1.8822e-11 | 4.813e-12 | 1.4835e-11 | 2573144.33
O-14 |  | 4689.7347 | 59118.8043 | 23973.7888 | 5508.7521 | 4323.4803 | 173.5202 | 2187.3958 | 887.0302 | 203.8238 | 159.9688 | 4.1159e-13 | 5.1886e-15 | 2.1041e-12 | 4.8348e-13 | 3.7945e-13 | 13124374.5482
O-15 |  | . | . | . | . | . | . | . | . | . | . | . | . | . | . | . | .
O-19 |  | 49988.0294 | 241285.8578 | 124800.6726 | 24995.6908 | 32136.2217 | 1849.5571 | 8927.5767 | 4617.6249 | 924.8406 | 1189.0402 | 2.2317e-12 | 1.0772e-14 | 5.5716e-12 | 1.1159e-12 | 1.4347e-12 | 53565460.4368
Os-180 |  | 8615.2052 | 30577.3372 | 6604.8398 | 2673.562 | 14179.6785 | 318.7626 | 1131.3615 | 244.3791 | 98.9218 | 524.6481 | 1.7761e-10 | 6.304e-13 | 1.3617e-10 | 5.5119e-11 | 2.9233e-10 | 6788168.8505
Os-181 |  | 66.6306 | 300.2434 | 89.0518 | 27.2623 | 51.303 | 2.4653 | 11.109 | 3.2949 | 1.0087 | 1.8982 | 6.746e-12 | 3.0398e-14 | 9.016e-12 | 2.7601e-12 | 5.1941e-12 | 66654.0395
Os-182 |  | 28.4744 | 105.0194 | 26.9383 | 10.3586 | 22.6701 | 1.0536 | 3.8857 | 0.99672 | 0.38327 | 0.83879 | 3.6608e-11 | 1.3502e-13 | 3.4633e-11 | 1.3317e-11 | 2.9145e-11 | 23314.3011
Os-183 |  | 25.1739 | 86.8077 | 26.7596 | 9.0362 | 20.2455 | 0.93143 | 3.2119 | 0.99011 | 0.33434 | 0.74908 | 1.9143e-11 | 6.601e-14 | 2.0348e-11 | 6.8712e-12 | 1.5395e-11 | 19271.3055
Os-183m |  | 27.9964 | 129.5702 | 38.5996 | 11.3194 | 20.6574 | 1.0359 | 4.7941 | 1.4282 | 0.41882 | 0.76433 | 1.6212e-11 | 7.5032e-14 | 2.2352e-11 | 6.5549e-12 | 1.1962e-11 | 28764.5933
Os-185 |  | 0.18672 | 0.90148 | 0.26429 | 0.078278 | 0.11901 | 0.0069087 | 0.033355 | 0.0097788 | 0.0028963 | 0.0044035 | 2.4803e-11 | 1.1975e-13 | 3.5107e-11 | 1.0398e-11 | 1.5809e-11 | 200.1293
Os-186 |  | . | . | . | . | . | . | . | . | . | . | . | . | . | . | . | .
Os-189m |  | 533893602.7069 | 25819371.2865 | 87817786.5935 | 106506163.0045 | 935206158.3233 | 19754063.3002 | 955316.7376 | 3249258.104 | 3940728.0312 | 34602627.858 | 0.00018707 | 9.0467e-09 | 3.077e-05 | 3.7318e-05 | 0.00032768 | 5731900425.6097
Os-190m |  | 463.8568 | 2674.3281 | 948.0107 | 263.9901 | 260.4057 | 17.1627 | 98.9501 | 35.0764 | 9.7676 | 9.635 | 4.6481e-12 | 2.6798e-14 | 9.4996e-12 | 2.6453e-12 | 2.6094e-12 | 593700.8321
Os-191 |  | 18.6431 | 50.1326 | 10.9473 | 5.1337 | 28.5364 | 0.68979 | 1.8549 | 0.40505 | 0.18995 | 1.0558 | 4.2067e-10 | 1.1312e-12 | 2.4702e-10 | 1.1584e-10 | 6.439e-10 | 11129.4266
Os-191m |  | 27673.9101 | 70544.7784 | 10483.1332 | 6202.2702 | 48004.1296 | 1023.9347 | 2610.1568 | 387.8759 | 229.484 | 1776.1528 | 2.2132e-08 | 5.6419e-11 | 8.384e-09 | 4.9603e-09 | 3.8392e-08 | 15660940.8126
Os-193 |  | 641.3886 | 1758.1285 | 586.552 | 238.8423 | 626.7747 | 23.7314 | 65.0508 | 21.7024 | 8.8372 | 23.1907 | 1.1914e-09 | 3.2657e-12 | 1.0895e-09 | 4.4364e-10 | 1.1642e-09 | 390304.5304
Os-194 |  | 329.7289 | 473.4027 | 102.1679 | 78.3599 | 684.3746 | 12.2 | 17.5159 | 3.7802 | 2.8993 | 25.3219 | 1.0747e-06 | 1.5429e-09 | 3.3299e-07 | 2.5539e-07 | 2.2305e-06 | 105095.3988
Os-196 |  | 33712.503 | 85548.0319 | 38847.3688 | 12791.718 | 24311.3824 | 1247.3626 | 3165.2772 | 1437.3526 | 473.2936 | 899.5211 | 1.2285e-09 | 3.1174e-12 | 1.4156e-09 | 4.6614e-10 | 8.8592e-10 | 18991663.0785
P-30 |  | 12138454.7088 | 96030700.7223 | 39595353.792 | 10258875.7174 | 8935921.4364 | 449122.8242 | 3553135.9267 | 1465028.0903 | 379578.4015 | 330629.0931 | 4.846e-09 | 3.8338e-11 | 1.5807e-08 | 4.0956e-09 | 3.5674e-09 | 21318815560.3531
P-32 |  | . | . | . | . | . | . | . | . | . | . | . | . | . | . | . | .
P-33 |  | . | . | . | . | . | . | . | . | . | . | . | . | . | . | . | .
Pa-227 |  | 77765.0728 | 326452.348 | 65387.5697 | 24860.165 | 191737.929 | 2877.3077 | 12078.7369 | 2419.3401 | 919.8261 | 7094.3034 | 3.6017e-09 | 1.512e-11 | 3.0285e-09 | 1.1514e-09 | 8.8805e-09 | 72472421.2552
Pa-228 |  | 3.3097 | 23.3748 | 5.6176 | 1.6754 | 3.906 | 0.12246 | 0.86487 | 0.20785 | 0.061991 | 0.14452 | 5.3064e-12 | 3.7477e-14 | 9.0067e-12 | 2.6862e-12 | 6.2624e-12 | 5189.2024
Pa-229 |  | 223.8318 | 920.8289 | 208.9049 | 74.5524 | 467.5815 | 8.2818 | 34.0707 | 7.7295 | 2.7584 | 17.3005 | 5.8981e-10 | 2.4264e-12 | 5.5048e-10 | 1.9645e-10 | 1.2321e-09 | 204424.0063
Pa-230 |  | 0.61061 | 4.2135 | 0.99242 | 0.29828 | 0.77935 | 0.022593 | 0.1559 | 0.03672 | 0.011036 | 0.028836 | 1.8746e-11 | 1.2936e-13 | 3.0468e-11 | 9.1573e-12 | 2.3926e-11 | 935.405
Pa-231 |  | 1.1876 | 10.0946 | 1.5282 | 0.49736 | 3.5978 | 0.043942 | 0.3735 | 0.056543 | 0.018402 | 0.13312 | 2.5165e-05 | 2.139e-07 | 3.2381e-05 | 1.0539e-05 | 7.6235e-05 | 2241.0026
Pa-232 |  | 6.9604 | 49.5534 | 12.6728 | 3.4204 | 6.2804 | 0.25754 | 1.8335 | 0.46889 | 0.12656 | 0.23237 | 1.6228e-11 | 1.1553e-13 | 2.9546e-11 | 7.9745e-12 | 1.4642e-11 | 11000.8629
Pa-233 | SE | 1.7282 | 10.8323 | 2.4178 | 0.71385 | 2.6687 | 0.063942 | 0.4008 | 0.089458 | 0.026412 | 0.098743 | 8.3298e-11 | 5.2213e-13 | 1.1654e-10 | 3.4408e-11 | 1.2864e-10 | 2404.7812
Pa-234 |  | 10.8479 | 73.4079 | 19.2004 | 5.26 | 10.9876 | 0.40137 | 2.7161 | 0.71042 | 0.19462 | 0.40654 | 5.4361e-12 | 3.6786e-14 | 9.6218e-12 | 2.6359e-12 | 5.5061e-12 | 16296.5525
Pa-234m |  | 31545598.5118 | 39022777.8955 | 37444366.0528 | 14342001.6722 | 29379371.1294 | 1167187.1449 | 1443842.7821 | 1385441.544 | 530654.0619 | 1087036.7318 | 4.6009e-08 | 5.6914e-11 | 5.4612e-08 | 2.0918e-08 | 4.285e-08 | 8663056692.8016
Pa-235 |  | 3345940.2409 | 808359.7605 | 896892.4701 | 786111.6666 | 5847395.9657 | 123799.7889 | 29909.3111 | 33185.0214 | 29086.1317 | 216353.6507 | 1.0263e-07 | 2.4794e-11 | 2.7509e-08 | 2.4111e-08 | 1.7935e-07 | 179455866.8248
Pa-236 |  | 1996.828 | 14257.7048 | 3912.8068 | 1083.7055 | 1565.7158 | 73.8826 | 527.5351 | 144.7739 | 40.0971 | 57.9315 | 2.2845e-11 | 1.6312e-13 | 4.4766e-11 | 1.2398e-11 | 1.7913e-11 | 3165210.4549
Pa-237 |  | 5762.5608 | 36279.6747 | 12460.6478 | 3280.9539 | 3204.8098 | 213.2147 | 1342.348 | 461.044 | 121.3953 | 118.578 | 6.3297e-11 | 3.985e-13 | 1.3687e-10 | 3.6039e-11 | 3.5202e-11 | 8054087.7849
Pb-194 |  | 875.8867 | 4099.418 | 1290.4001 | 414.4533 | 666.3102 | 32.4078 | 151.6785 | 47.7448 | 15.3348 | 24.6535 | 1.0863e-11 | 5.084e-14 | 1.6003e-11 | 5.14e-12 | 8.2635e-12 | 910070.7866
Pb-195m |  | 318.6396 | 1572.3389 | 480.6558 | 154.9935 | 207.8679 | 11.7897 | 58.1765 | 17.7843 | 5.7348 | 7.6911 | 4.9651e-12 | 2.45e-14 | 7.4897e-12 | 2.4151e-12 | 3.239e-12 | 349059.2407
Pb-196 |  | 759.1163 | 3066.2395 | 902.8052 | 331.9285 | 622.1398 | 28.0873 | 113.4509 | 33.4038 | 12.2814 | 23.0192 | 2.9327e-11 | 1.1846e-13 | 3.4878e-11 | 1.2823e-11 | 2.4035e-11 | 680705.1739
Pb-197 |  | 1008.2314 | 4931.3317 | 1613.417 | 484.6153 | 640.7658 | 37.3046 | 182.4593 | 59.6964 | 17.9308 | 23.7083 | 8.4648e-12 | 4.1402e-14 | 1.3546e-11 | 4.0687e-12 | 5.3797e-12 | 1094755.6316
Pb-197m |  | 182.5587 | 872.6232 | 268.8298 | 87.5588 | 128.8472 | 6.7547 | 32.2871 | 9.9467 | 3.2397 | 4.7673 | 8.2383e-12 | 3.9379e-14 | 1.2132e-11 | 3.9513e-12 | 5.8145e-12 | 193722.3466
Pb-198 |  | 230.6457 | 921.2246 | 269.1535 | 99.1181 | 201.2816 | 8.5339 | 34.0853 | 9.9587 | 3.6674 | 7.4474 | 3.5033e-11 | 1.3993e-13 | 4.0882e-11 | 1.5055e-11 | 3.0573e-11 | 204511.8671
Pb-199 |  | 151.0306 | 725.393 | 239.1421 | 73.8588 | 110.9467 | 5.5881 | 26.8395 | 8.8483 | 2.7328 | 4.105 | 1.441e-11 | 6.921e-14 | 2.2817e-11 | 7.0469e-12 | 1.0586e-11 | 161037.2454
Pb-200 |  | 67.4356 | 228.7791 | 59.5477 | 24.2562 | 82.0649 | 2.4951 | 8.4648 | 2.2033 | 0.89748 | 3.0364 | 9.2685e-11 | 3.1444e-13 | 8.1844e-11 | 3.3338e-11 | 1.1279e-10 | 50788.9551
Pb-201 |  | 32.1386 | 139.0312 | 46.5296 | 14.9415 | 23.1965 | 1.1891 | 5.1442 | 1.7216 | 0.55283 | 0.85827 | 1.9265e-11 | 8.3338e-14 | 2.7891e-11 | 8.9562e-12 | 1.3904e-11 | 30864.934
Pb-201m |  | 75773.5263 | 396762.766 | 135461.3737 | 39725.0111 | 46673.0657 | 2803.6205 | 14680.2223 | 5012.0708 | 1469.8254 | 1726.9034 | 8.2489e-11 | 4.3192e-13 | 1.4747e-10 | 4.3246e-11 | 5.0809e-11 | 88081334.0476
Pb-202 |  | 95709.3112 | 5236.9944 | 17482.4662 | 20833.0834 | 188620.099 | 3541.2445 | 193.7688 | 646.8512 | 770.8241 | 6978.9437 | 2.842 | 0.00015551 | 0.51912 | 0.61862 | 5.6009 | 1162612.7619
Pb-202m |  | 21.3379 | 141.3698 | 47.4129 | 12.9867 | 11.9898 | 0.7895 | 5.2307 | 1.7543 | 0.48051 | 0.44362 | 4.8633e-12 | 3.2221e-14 | 1.0806e-11 | 2.9599e-12 | 2.7327e-12 | 31384.1024
Pb-203 |  | 18.3774 | 70.3851 | 20.2295 | 7.6451 | 16.2017 | 0.67996 | 2.6042 | 0.74849 | 0.28287 | 0.59946 | 6.1855e-11 | 2.369e-13 | 6.8089e-11 | 2.5732e-11 | 5.4532e-11 | 15625.4941
Pb-204m |  | 68.5853 | 491.3271 | 177.9386 | 45.2636 | 41.5377 | 2.5377 | 18.1791 | 6.5837 | 1.6748 | 1.5369 | 5.0088e-12 | 3.5882e-14 | 1.2995e-11 | 3.3056e-12 | 3.0335e-12 | 109074.6272
Pb-205 |  | 93321.4074 | 5119.8155 | 17050.5557 | 20316.9142 | 183964.0334 | 3452.8921 | 189.4332 | 630.8706 | 751.7258 | 6806.6692 | 819.5673 | 0.044963 | 149.7414 | 178.4272 | 1615.6089 | 1136599.0479
Pb-209 | SE | . | . | . | . | . | . | . | . | . | . | . | . | . | . | . | .
Pb-210 | SE | 245.9996 | 399.4902 | 93.1182 | 66.3859 | 664.0289 | 9.102 | 14.7811 | 3.4454 | 2.4563 | 24.5691 | 3.2112e-06 | 5.2148e-09 | 1.2155e-06 | 8.6657e-07 | 8.668e-06 | 88686.826
Pb-211 |  | 109999.2849 | 382021.5733 | 217868.0081 | 64005.9522 | 58784.0357 | 4069.9735 | 14134.7982 | 8061.1163 | 2368.2202 | 2175.0093 | 4.4636e-09 | 1.5502e-11 | 8.8407e-09 | 2.5972e-09 | 2.3853e-09 | 84808789.2665
Pb-212 |  | 421.5256 | 1621.7139 | 501.0237 | 178.4318 | 353.8352 | 15.5964 | 60.0034 | 18.5379 | 6.602 | 13.0919 | 3.0392e-10 | 1.1692e-12 | 3.6123e-10 | 1.2865e-10 | 2.5511e-10 | 360020.4859
Pb-214 | SE | 4845.3411 | 21213.1599 | 7398.1756 | 2366.1059 | 3417.4354 | 179.2776 | 784.8869 | 273.7325 | 87.5459 | 126.4451 | 1.4804e-10 | 6.4812e-13 | 2.2604e-10 | 7.2291e-11 | 1.0441e-10 | 4709321.499
Pd-100 |  | 33.8587 | 111.4495 | 36.1771 | 8.5584 | 64.8037 | 1.2528 | 4.1236 | 1.3386 | 0.31666 | 2.3977 | 9.4285e-11 | 3.1035e-13 | 1.0074e-10 | 2.3832e-11 | 1.8046e-10 | 24741.7978
Pd-101 |  | 54.1615 | 563.0306 | 112.031 | 20.2713 | 120.3921 | 2.004 | 20.8321 | 4.1451 | 0.75004 | 4.4545 | 1.481e-11 | 1.5395e-13 | 3.0634e-11 | 5.5429e-12 | 3.292e-11 | 124992.7947
Pd-103 |  | 2179.7563 | 1206.2914 | 1162.141 | 508.3969 | 6081.7312 | 80.651 | 44.6328 | 42.9992 | 18.8107 | 225.0241 | 2.9264e-08 | 1.6195e-11 | 1.5602e-08 | 6.8253e-09 | 8.1649e-08 | 267796.6963
Pd-107 |  | . | . | . | . | . | . | . | . | . | . | . | . | . | . | . | .
Pd-109 |  | 12999.8707 | 12459.581 | 15046.558 | 3968.4689 | 34177.422 | 480.9952 | 461.0045 | 556.7226 | 146.8333 | 1264.5646 | 6.2055e-09 | 5.9476e-12 | 7.1825e-09 | 1.8944e-09 | 1.6315e-08 | 2766026.9746
Pd-109m |  | 82139.9775 | 393766.0194 | 137365.6747 | 28728.1192 | 84862.9901 | 3039.1792 | 14569.3427 | 5082.53 | 1062.9404 | 3139.9306 | 2.237e-10 | 1.0724e-12 | 3.7409e-10 | 7.8236e-11 | 2.3111e-10 | 87416056.3134
Pd-111 |  | 318794.5905 | 718744.4026 | 590725.2388 | 163623.8493 | 169886.1377 | 11795.3998 | 26593.5429 | 21856.8338 | 6054.0824 | 6285.7871 | 4.4112e-09 | 9.9453e-12 | 8.1739e-09 | 2.2641e-09 | 2.3507e-09 | 159561257.3836
Pd-112 |  | 561523.6945 | 189932.443 | 235803.7702 | 116497.2065 | 1637548.1857 | 20776.3767 | 7027.5004 | 8724.7395 | 4310.3966 | 60589.2829 | 4.2275e-07 | 1.4299e-10 | 1.7753e-07 | 8.7705e-08 | 1.2328e-06 | 42165002.3559
Pd-114 |  | 4922318.7639 | 5656263.8441 | 5986589.4563 | 1809580.9106 | 2907668.8828 | 182125.7943 | 209281.7622 | 221503.8099 | 66954.4937 | 107583.7487 | 7.2342e-09 | 8.3129e-12 | 8.7984e-09 | 2.6595e-09 | 4.2733e-09 | 1255690573.3878
Pd-96 |  | 4477.7376 | 25124.705 | 7510.4954 | 1759.327 | 2940.5038 | 165.6763 | 929.6141 | 277.8883 | 65.0951 | 108.7986 | 4.6563e-12 | 2.6127e-14 | 7.81e-12 | 1.8295e-12 | 3.0578e-12 | 5577684.5027
Pd-97 |  | 1853.5207 | 12606.2115 | 4165.1896 | 974.5277 | 1158.597 | 68.5803 | 466.4298 | 154.112 | 36.0575 | 42.8681 | 2.9692e-12 | 2.0194e-14 | 6.6722e-12 | 1.5611e-12 | 1.856e-12 | 2798578.9639
Pd-98 |  | 1772.0621 | 10906.0253 | 3073.8802 | 635.6258 | 2345.0868 | 65.5663 | 403.5229 | 113.7336 | 23.5182 | 86.7682 | 1.6375e-11 | 1.0078e-13 | 2.8405e-11 | 5.8736e-12 | 2.167e-11 | 2421137.6105
Pd-99 |  | 611.4571 | 3150.3018 | 1014.8578 | 242.1122 | 451.9031 | 22.6239 | 116.5612 | 37.5497 | 8.9582 | 16.7204 | 6.9011e-12 | 3.5555e-14 | 1.1454e-11 | 2.7326e-12 | 5.1003e-12 | 699366.9944
Pm-136 |  | 1973.704 | 12807.8133 | 5032.103 | 1212.9184 | 1023.3393 | 73.027 | 473.8891 | 186.1878 | 44.878 | 37.8636 | 2.5501e-12 | 1.6548e-14 | 6.5017e-12 | 1.5671e-12 | 1.3222e-12 | 2843334.5608
Pm-137m |  | 2043.9486 | 10670.9356 | 4430.0603 | 952.8902 | 1489.9166 | 75.6261 | 394.8246 | 163.9122 | 35.2569 | 55.1269 | 3.5802e-12 | 1.8691e-14 | 7.7597e-12 | 1.6691e-12 | 2.6097e-12 | 2368947.704
Pm-139 |  | 7731.7133 | 58299.689 | 21939.3545 | 4452.0029 | 9051.72 | 286.0734 | 2157.0885 | 811.7561 | 164.7241 | 334.9136 | 2.376e-11 | 1.7916e-13 | 6.742e-11 | 1.3681e-11 | 2.7816e-11 | 12942530.9585
Pm-140 |  | 533883.7712 | 3641840.1523 | 1409875.0507 | 274571.4341 | 480017.8979 | 19753.6995 | 134748.0856 | 52165.3769 | 10159.1431 | 17760.6622 | 6.1054e-11 | 4.1647e-13 | 1.6123e-10 | 3.1399e-11 | 5.4894e-11 | 808488513.8045
Pm-140m |  | 486.5824 | 3191.7065 | 1166.2781 | 267.4663 | 270.2837 | 18.0035 | 118.0931 | 43.1523 | 9.8963 | 10.0005 | 2.1593e-12 | 1.4164e-14 | 5.1755e-12 | 1.1869e-12 | 1.1994e-12 | 708558.8533
Pm-141 |  | 1522.5217 | 15386.9565 | 4810.3079 | 969.9431 | 3331.8798 | 56.3333 | 569.3174 | 177.9814 | 35.8879 | 123.2796 | 2.3902e-11 | 2.4156e-13 | 7.5516e-11 | 1.5227e-11 | 5.2307e-11 | 3415904.3386
Pm-142 |  | 88153.5759 | 920684.2735 | 276699.6987 | 58306.788 | 272699.2704 | 3261.6823 | 34065.3181 | 10237.8889 | 2157.3512 | 10089.873 | 4.5013e-11 | 4.7012e-13 | 1.4129e-10 | 2.9772e-11 | 1.3924e-10 | 204391908.7249
Pm-143 |  | 0.17505 | 1.7627 | 0.52722 | 0.10702 | 0.32551 | 0.0064768 | 0.065218 | 0.019507 | 0.0039596 | 0.012044 | 5.0887e-11 | 5.1241e-13 | 1.5326e-10 | 3.111e-11 | 9.4626e-11 | 391.311
Pm-144 |  | 0.020182 | 0.14101 | 0.050181 | 0.0098952 | 0.01144 | 0.00074674 | 0.0052173 | 0.0018567 | 0.00036612 | 0.00042327 | 8.0929e-12 | 5.6543e-14 | 2.0122e-11 | 3.9679e-12 | 4.5872e-12 | 31.304
Pm-145 |  | 8.9888 | 16.2027 | 7.9967 | 3.4964 | 29.9293 | 0.33259 | 0.5995 | 0.29588 | 0.12937 | 1.1074 | 6.4595e-08 | 1.1644e-10 | 5.7466e-08 | 2.5126e-08 | 2.1508e-07 | 3596.9983
Pm-146 |  | 0.055931 | 0.39625 | 0.14355 | 0.028963 | 0.040371 | 0.0020694 | 0.014661 | 0.0053112 | 0.0010716 | 0.0014937 | 1.2644e-10 | 8.958e-13 | 3.2451e-10 | 6.5475e-11 | 9.1266e-11 | 87.9682
Pm-147 |  | 165622589.8633 | 279512619.2645 | 176663567.3328 | 58748782.2231 | 233079614.6795 | 6128035.8249 | 10341966.9128 | 6536551.9913 | 2173704.9423 | 8623945.7431 | 0.17884 | 0.00030182 | 0.19076 | 0.063436 | 0.25168 | 62051801476.7117
Pm-148 |  | 10.4103 | 74.1203 | 29.9309 | 7.3491 | 5.5549 | 0.38518 | 2.7425 | 1.1074 | 0.27192 | 0.20553 | 6.3446e-11 | 4.5173e-13 | 1.8241e-10 | 4.4789e-11 | 3.3855e-11 | 16454.7037
Pm-148m |  | 0.066556 | 0.5286 | 0.19593 | 0.046275 | 0.033578 | 0.0024626 | 0.019558 | 0.0072494 | 0.0017122 | 0.0012424 | 3.12e-12 | 2.478e-14 | 9.1849e-12 | 2.1693e-12 | 1.5741e-12 | 117.349
Pm-149 |  | 18452.723 | 32018.3289 | 38039.2656 | 10226.9239 | 12830.7296 | 682.7508 | 1184.6782 | 1407.4528 | 378.3962 | 474.737 | 4.6648e-08 | 8.0941e-11 | 9.6162e-08 | 2.5853e-08 | 3.2436e-08 | 7108069.0182
Pm-150 |  | 66.1752 | 460.6253 | 189.7727 | 45.6152 | 37.5782 | 2.4485 | 17.0431 | 7.0216 | 1.6878 | 1.3904 | 8.5031e-12 | 5.9187e-14 | 2.4384e-11 | 5.8612e-12 | 4.8285e-12 | 102258.8083
Pm-151 |  | 45.2966 | 213.2398 | 92.4697 | 20.3673 | 34.0808 | 1.676 | 7.8899 | 3.4214 | 0.75359 | 1.261 | 6.2089e-11 | 2.9229e-13 | 1.2675e-10 | 2.7918e-11 | 4.6715e-11 | 47339.2329
Pm-152 |  | 45807.4199 | 174058.4499 | 85372.8314 | 20807.4105 | 31183.603 | 1694.8745 | 6440.1626 | 3158.7948 | 769.8742 | 1153.7933 | 1.5282e-10 | 5.8068e-13 | 2.8482e-10 | 6.9416e-11 | 1.0403e-10 | 38640975.8768
Pm-152m |  | 955.8755 | 4951.7836 | 1948.5735 | 461.2515 | 582.1972 | 35.3674 | 183.216 | 72.0972 | 17.0663 | 21.5413 | 5.8206e-12 | 3.0153e-14 | 1.1865e-11 | 2.8087e-12 | 3.5451e-12 | 1099295.9554
Pm-153 |  | 100219.756 | 214549.2125 | 153753.2975 | 39573.7947 | 142989.7094 | 3708.131 | 7938.3209 | 5688.872 | 1464.2304 | 5290.6192 | 4.2885e-10 | 9.1808e-13 | 6.5793e-10 | 1.6934e-10 | 6.1187e-10 | 47629925.1788
Pm-154 |  | 5278.5003 | 34268.8744 | 12948.3504 | 2846.0334 | 3460.9941 | 195.3045 | 1267.9484 | 479.089 | 105.3032 | 128.0568 | 7.4917e-12 | 4.8637e-14 | 1.8377e-11 | 4.0393e-12 | 4.9121e-12 | 7607690.1219
Pm-154m |  | 2369.8444 | 12319.0376 | 5061.135 | 1130.1219 | 1470.5343 | 87.6842 | 455.8044 | 187.262 | 41.8145 | 54.4098 | 5.2105e-12 | 2.7085e-14 | 1.1128e-11 | 2.4848e-12 | 3.2332e-12 | 2734826.3375
Po-203 |  | 170.9961 | 879.3457 | 278.3237 | 84.375 | 127.0284 | 6.3269 | 32.5358 | 10.298 | 3.1219 | 4.7001 | 6.7866e-12 | 3.49e-14 | 1.1046e-11 | 3.3487e-12 | 5.0416e-12 | 195214.739
Po-204 |  | 26.2118 | 136.989 | 35.3741 | 12.6055 | 26.7996 | 0.96984 | 5.0686 | 1.3088 | 0.4664 | 0.99159 | 6.0333e-12 | 3.1532e-14 | 8.1423e-12 | 2.9015e-12 | 6.1686e-12 | 30411.5681
Po-205 |  | 69.7705 | 351.8355 | 111.0126 | 33.3621 | 49.1754 | 2.5815 | 13.0179 | 4.1075 | 1.2344 | 1.8195 | 7.5891e-12 | 3.827e-14 | 1.2075e-11 | 3.6289e-12 | 5.3489e-12 | 78107.4709
Po-206 |  | 0.51939 | 2.888 | 0.75387 | 0.26461 | 0.45703 | 0.019218 | 0.10685 | 0.027893 | 0.0097904 | 0.01691 | 7.2229e-12 | 4.0161e-14 | 1.0484e-11 | 3.6797e-12 | 6.3557e-12 | 641.1253
Po-207 |  | 26.5439 | 135.6212 | 43.417 | 13.2491 | 18.9788 | 0.98212 | 5.018 | 1.6064 | 0.49022 | 0.70221 | 1.0186e-11 | 5.2045e-14 | 1.6661e-11 | 5.0844e-12 | 7.2832e-12 | 30107.9146
Po-208 |  | 49617219.3797 | 269659005.9362 | 68009862.6649 | 24116051.6177 | 44054489.2702 | 1835837.1171 | 9977383.2196 | 2516364.9186 | 892293.9099 | 1630016.103 | 0.083744 | 0.00045513 | 0.11479 | 0.040703 | 0.074355 | 59864299317.8473
Po-209 |  | 286.7066 | 1764.8046 | 268.7372 | 110.3787 | 437.7898 | 10.6081 | 65.2978 | 9.9433 | 4.084 | 16.1982 | 1.7114e-05 | 1.0534e-07 | 1.6041e-05 | 6.5886e-06 | 2.6132e-05 | 391786.6165
Po-210 | SE | 1389767033.5871 | 10968190916.4259 | 3650551083.8339 | 831084298.4144 | 788166040.0408 | 51421380.2427 | 405823063.9078 | 135070390.1019 | 30750119.0413 | 29162143.4815 | 0.3098 | 0.002445 | 0.81377 | 0.18526 | 0.1757 | 2.4349e+12
Po-211 |  | 33162269476.3721 | 264065086422.5099 | 93826417534.5768 | 22830087178.2374 | 17562706010.3343 | 1227003970.6258 | 9770408197.6329 | 3471577448.7793 | 844713225.5948 | 649820122.3824 | 3.2057e-07 | 2.5527e-09 | 9.07e-07 | 2.2069e-07 | 1.6978e-07 | 5.8622e+13
Po-212 |  | . | . | . | . | . | . | . | . | . | . | . | . | . | . | . | .
Po-212m |  | 8080095.5363 | 89276722.8194 | 32878207.4991 | 7919335.5338 | 5191987.2547 | 298963.5348 | 3303238.7443 | 1216493.6775 | 293015.4147 | 192103.5284 | 6.8593e-09 | 7.5788e-11 | 2.7911e-08 | 6.7228e-09 | 4.4076e-09 | 19819432465.9148
Po-213 | SE | 2.0936e+20 | 1.6278e+21 | 5.4199e+20 | 1.254e+20 | 1.1678e+20 | 7.7464e+18 | 6.0229e+19 | 2.0054e+19 | 4.6397e+18 | 4.321e+18 | 0.01663 | 0.0001293 | 0.04305 | 0.0099602 | 0.009276 | 3.6137e+23
Po-214 | SE | 1.1597e+18 | 9.1203e+18 | 3.0374e+18 | 6.9321e+17 | 6.5377e+17 | 42909212799747264 | 3.3745e+17 | 1.1238e+17 | 25648647059124800 | 24189380529817320 | 0.0036204 | 2.8472e-05 | 0.009482 | 0.002164 | 0.0020409 | 2.0247e+21
Po-215 |  | 13344803968541050 | 93864447850817408 | 35979234090351912 | 10118387142887066 | 7265102358972410 | 4.9376e+14 | 3.473e+15 | 1331231661343022 | 3.7438e+14 | 2.6881e+14 | 0.0004537 | 3.1912e-06 | 0.0012232 | 0.00034401 | 0.000247 | 2.0838e+19
Po-216 |  | 38990279804021728 | 3.0717e+17 | 1.0237e+17 | 23318659823516844 | 22054565518408536 | 1.4426e+15 | 11365149910583126 | 3787712824638532 | 8.6279e+14 | 8.1602e+14 | 0.10843 | 0.00085417 | 0.28467 | 0.064845 | 0.06133 | 6.8191e+19
Po-218 | SE | . | . | . | . | . | . | . | . | . | . | . | . | . | . | . | .
Pr-134 |  | 201.7142 | 1308.8327 | 511.8888 | 118.984 | 108.7114 | 7.4634 | 48.4268 | 18.9399 | 4.4024 | 4.0223 | 1.5839e-12 | 1.0277e-14 | 4.0195e-12 | 9.343e-13 | 8.5364e-13 | 290560.8704
Pr-134m |  | 406.3228 | 2492.6257 | 967.8897 | 236.8026 | 215.4522 | 15.0339 | 92.2272 | 35.8119 | 8.7617 | 7.9717 | 4.9309e-12 | 3.0249e-14 | 1.1746e-11 | 2.8737e-12 | 2.6146e-12 | 553362.9146
Pr-135 |  | 579.3582 | 4442.3562 | 1712.8115 | 316.4575 | 863.039 | 21.4363 | 164.3672 | 63.374 | 11.7089 | 31.9324 | 9.9999e-12 | 7.6676e-14 | 2.9564e-11 | 5.4621e-12 | 1.4896e-11 | 986203.0864
Pr-136 |  | 450.2939 | 3089.1456 | 1140.9155 | 250.2382 | 240.6039 | 16.6609 | 114.2984 | 42.2139 | 9.2588 | 8.9023 | 4.2737e-12 | 2.9319e-14 | 1.0828e-11 | 2.375e-12 | 2.2836e-12 | 685790.3151
Pr-137 |  | 613.7858 | 6813.7021 | 2225.6833 | 386.4554 | 2008.7862 | 22.7101 | 252.107 | 82.3503 | 14.2988 | 74.3251 | 3.4403e-11 | 3.8192e-13 | 1.2475e-10 | 2.1661e-11 | 1.1259e-10 | 1512641.8595
Pr-138 |  | 42260.1779 | 443671.214 | 148892.8359 | 25728.4933 | 127350.0485 | 1563.6266 | 16415.8349 | 5509.0349 | 951.9543 | 4711.9518 | 4.5049e-11 | 4.7295e-13 | 1.5872e-10 | 2.7426e-11 | 1.3575e-10 | 98495009.5019
Pr-138m |  | 24.6725 | 160.35 | 57.9083 | 11.887 | 16.2598 | 0.91288 | 5.9329 | 2.1426 | 0.43982 | 0.60161 | 2.3072e-12 | 1.4995e-14 | 5.4151e-12 | 1.1116e-12 | 1.5205e-12 | 35597.6916
Pr-139 |  | 496.5583 | 5400.9669 | 1758.1051 | 316.905 | 1913.4131 | 18.3727 | 199.8358 | 65.0499 | 11.7255 | 70.7963 | 9.7292e-11 | 1.0582e-12 | 3.4447e-10 | 6.2092e-11 | 3.749e-10 | 1199014.6602
Pr-140 |  | 14635.9262 | 167221.7859 | 52900.0299 | 9254.7352 | 55777.6749 | 541.5293 | 6187.2061 | 1957.3011 | 342.4252 | 2063.774 | 3.7004e-11 | 4.2279e-13 | 1.3375e-10 | 2.3399e-11 | 1.4102e-10 | 37123236.4606
Pr-142 |  | 9091.8272 | 32885.6684 | 27447.1546 | 7470.9725 | 5799.2226 | 336.3976 | 1216.7697 | 1015.5447 | 276.426 | 214.5712 | 7.8901e-09 | 2.8539e-11 | 2.3819e-08 | 6.4835e-09 | 5.0327e-09 | 7300618.3825
Pr-142m |  | . | . | . | . | . | . | . | . | . | . | . | . | . | . | . | .
Pr-143 |  | 214119209598.46 | 42815890171.9887 | 232486235202.8279 | 95653943800.1555 | 103261028613.8125 | 7922410755.143 | 1584187936.3636 | 8601990702.5046 | 3539195920.6058 | 3820658058.7111 | 3.1874 | 0.00063736 | 3.4608 | 1.4239 | 1.5372 | 9.5051e+12
Pr-144 |  | 1566628.068 | 3234356.6483 | 3262618.4732 | 1024905.6004 | 842648.0622 | 57965.2385 | 119671.196 | 120716.8835 | 37921.5072 | 31177.9783 | 2.0767e-08 | 4.2874e-11 | 4.3249e-08 | 1.3586e-08 | 1.117e-08 | 718027175.9231
Pr-144m |  | 1449053.1731 | 4367676.9413 | 1842739.4614 | 720732.699 | 5205152.1063 | 53614.9674 | 161604.0468 | 68181.3601 | 26667.1099 | 192590.6279 | 8.0035e-09 | 2.4124e-11 | 1.0178e-08 | 3.9808e-09 | 2.875e-08 | 969624280.9784
Pr-145 |  | 100501.3558 | 144485.0126 | 183546.8316 | 45503.794 | 68943.207 | 3718.5502 | 5345.9455 | 6791.2328 | 1683.6404 | 2550.8987 | 2.7873e-08 | 4.0072e-11 | 5.0905e-08 | 1.262e-08 | 1.9121e-08 | 32075672.7929
Pr-146 |  | 1036.222 | 7295.6454 | 2961.46 | 774.1804 | 561.2767 | 38.3402 | 269.9389 | 109.574 | 28.6447 | 20.7672 | 1.9464e-11 | 1.3704e-13 | 5.5626e-11 | 1.4542e-11 | 1.0543e-11 | 1619633.2725
Pr-147 |  | 1521.16 | 10044.4395 | 4175.7632 | 853.694 | 2185.7931 | 56.2829 | 371.6443 | 154.5032 | 31.5867 | 80.8743 | 1.5962e-11 | 1.054e-13 | 4.3819e-11 | 8.9583e-12 | 2.2937e-11 | 2229865.5751
Pr-148 |  | 8744.6543 | 56987.5449 | 25423.3691 | 6170.7678 | 5271.824 | 323.5522 | 2108.5392 | 940.6647 | 228.3184 | 195.0575 | 1.5789e-11 | 1.0289e-13 | 4.5902e-11 | 1.1141e-11 | 9.5183e-12 | 12651234.9615
Pr-148m |  | 7181.2677 | 44290.9801 | 20745.8387 | 5260.6061 | 4321.2018 | 265.7069 | 1638.7663 | 767.596 | 194.6424 | 159.8845 | 1.1381e-11 | 7.019e-14 | 3.2877e-11 | 8.3367e-12 | 6.848e-12 | 9832597.5785
Pt-184 |  | 638.9899 | 2294.2562 | 586.9932 | 238.6392 | 602.8366 | 23.6426 | 84.8875 | 21.7187 | 8.8296 | 22.305 | 1.0836e-11 | 3.8905e-14 | 9.954e-12 | 4.0468e-12 | 1.0223e-11 | 509324.8734
Pt-186 |  | 171.9276 | 686.6077 | 189.3897 | 64.7332 | 115.9975 | 6.3613 | 25.4045 | 7.0074 | 2.3951 | 4.2919 | 2.1261e-11 | 8.4906e-14 | 2.342e-11 | 8.0049e-12 | 1.4344e-11 | 152426.9198
Pt-187 |  | 137.0328 | 521.7954 | 138.8694 | 53.6025 | 131.4335 | 5.0702 | 19.3064 | 5.1382 | 1.9833 | 4.863 | 1.9248e-11 | 7.3293e-14 | 1.9506e-11 | 7.5292e-12 | 1.8462e-11 | 115838.5705
Pt-188 |  | 6.8072 | 21.6078 | 5.3877 | 2.2648 | 8.1178 | 0.25187 | 0.79949 | 0.19934 | 0.083797 | 0.30036 | 1.0014e-10 | 3.1786e-13 | 7.9255e-11 | 3.3316e-11 | 1.1942e-10 | 4796.9388
Pt-189 |  | 39.3053 | 152.4802 | 38.2303 | 15.3478 | 39.3728 | 1.4543 | 5.6418 | 1.4145 | 0.56787 | 1.4568 | 2.5811e-11 | 1.0013e-13 | 2.5105e-11 | 1.0078e-11 | 2.5855e-11 | 33850.5952
Pt-190 |  | . | . | . | . | . | . | . | . | . | . | . | . | . | . | . | .
Pt-191 |  | 13.4272 | 44.4919 | 11.4566 | 4.7521 | 14.6223 | 0.49681 | 1.6462 | 0.42389 | 0.17583 | 0.54102 | 5.5126e-11 | 1.8266e-13 | 4.7035e-11 | 1.951e-11 | 6.0032e-11 | 9877.1972
Pt-193 |  | 151307.8634 | 8720.059 | 26743.7344 | 32081.9396 | 287595.7222 | 5598.3909 | 322.6422 | 989.5182 | 1187.0318 | 10641.0417 | 0.0040883 | 2.3562e-07 | 0.00072262 | 0.00086685 | 0.0077708 | 1935853.1007
Pt-193m |  | 1344.1625 | 3780.9802 | 585.7996 | 324.3738 | 2474.0108 | 49.734 | 139.8963 | 21.6746 | 12.0018 | 91.5384 | 8.6171e-09 | 2.4239e-11 | 3.7554e-09 | 2.0795e-09 | 1.586e-08 | 839377.5989
Pt-195m |  | 68.0076 | 176.3816 | 35.3615 | 17.972 | 121.3811 | 2.5163 | 6.5261 | 1.3084 | 0.66496 | 4.4911 | 4.0896e-10 | 1.0607e-12 | 2.1265e-10 | 1.0807e-10 | 7.2992e-10 | 39156.7083
Pt-197 |  | 2476.9732 | 8003.1741 | 1671.8676 | 758.4785 | 4868.7935 | 91.648 | 296.1174 | 61.8591 | 28.0637 | 180.1454 | 3.1025e-09 | 1.0024e-11 | 2.0941e-09 | 9.5002e-10 | 6.0983e-09 | 1776704.6587
Pt-197m |  | 3284.3309 | 13938.8751 | 2522.3278 | 1107.0083 | 6141.3569 | 121.5202 | 515.7384 | 93.3261 | 40.9593 | 227.2302 | 3.2886e-10 | 1.3957e-12 | 2.5256e-10 | 1.1084e-10 | 6.1493e-10 | 3094430.2819
Pt-199 |  | 9015.7112 | 41159.5204 | 18347.255 | 5357.8078 | 5506.7392 | 333.5813 | 1522.9023 | 678.8484 | 198.2389 | 203.7494 | 2.9438e-10 | 1.3439e-12 | 5.9907e-10 | 1.7494e-10 | 1.798e-10 | 9137413.524
Pt-200 |  | 1026.0539 | 3473.1865 | 772.2063 | 333.7259 | 1580.822 | 37.964 | 128.5079 | 28.5716 | 12.3479 | 58.4904 | 8.1991e-10 | 2.7754e-12 | 6.1706e-10 | 2.6668e-10 | 1.2632e-09 | 771047.4108
Pt-202 |  | . | . | . | . | . | . | . | . | . | . | . | . | . | . | . | .
Pu-232 |  | 18754.691 | 75991.3914 | 19377.9093 | 6082.0769 | 33556.7432 | 693.9236 | 2811.6815 | 716.9826 | 225.0368 | 1241.5995 | 7.8114e-10 | 3.1651e-12 | 8.071e-10 | 2.5332e-10 | 1.3977e-09 | 16870088.8974
Pu-234 |  | 913.4992 | 3881.4799 | 940.3261 | 296.4057 | 1760.0071 | 33.7995 | 143.6148 | 34.7921 | 10.967 | 65.1203 | 6.0126e-10 | 2.5548e-12 | 6.1891e-10 | 1.9509e-10 | 1.1584e-09 | 861688.5399
Pu-235 |  | 9180.7187 | 43216.2369 | 9931.1213 | 3097.9612 | 19458.6615 | 339.6866 | 1599.0008 | 367.4515 | 114.6246 | 719.9705 | 2.9078e-10 | 1.3688e-12 | 3.1455e-10 | 9.8122e-11 | 6.1632e-10 | 9594004.5874
Pu-236 |  | 7099.7679 | 3740.9609 | 3421.1919 | 1984.2526 | 22719.1656 | 262.6914 | 138.4156 | 126.5841 | 73.4173 | 840.6091 | 1.3408e-05 | 7.0651e-09 | 6.4611e-06 | 3.7474e-06 | 4.2907e-05 | 830493.3296
Pu-237 |  | 9.2287 | 43.5516 | 9.0608 | 2.9259 | 21.4482 | 0.34146 | 1.6114 | 0.33525 | 0.10826 | 0.79358 | 7.5839e-10 | 3.579e-12 | 7.446e-10 | 2.4044e-10 | 1.7626e-09 | 9668.4472
Pu-238 |  | 10587.0547 | 4033.0709 | 4303.1385 | 2817.6758 | 33604.5274 | 391.721 | 149.2236 | 159.2161 | 104.254 | 1243.3675 | 0.00061874 | 2.3571e-07 | 0.00025149 | 0.00016467 | 0.001964 | 895341.7333
Pu-239 |  | 7987.9366 | 13191.743 | 6073.8121 | 2570.5376 | 23393.4516 | 295.5537 | 488.0945 | 224.731 | 95.1099 | 865.5577 | 0.12888 | 0.00021284 | 0.097997 | 0.041474 | 0.37744 | 2928566.9368
Pu-240 |  | 11035.1003 | 4504.9047 | 4633.7002 | 2973.2719 | 35232.6931 | 408.2987 | 166.6815 | 171.4469 | 110.0111 | 1303.6096 | 0.048676 | 1.9871e-05 | 0.020439 | 0.013115 | 0.15541 | 1000088.8525
Pu-241 |  | 1503023365.8387 | 7368051040.7485 | 1449386628.9581 | 484959685.3801 | 3443586611.0943 | 55611864.536 | 272617888.5077 | 53627305.2715 | 17943508.3591 | 127412704.6105 | 14.5543 | 0.071348 | 14.035 | 4.696 | 33.3456 | 1.6357e+12
Pu-242 |  | 2577.7823 | 5366.869 | 2952.7683 | 1120.9953 | 9628.856 | 95.3779 | 198.5742 | 109.2524 | 41.4768 | 356.2677 | 0.65501 | 0.0013637 | 0.7503 | 0.28484 | 2.4467 | 1191444.907
Pu-243 |  | 13224.9401 | 45207.3724 | 13513.6513 | 4166.1502 | 23766.679 | 489.3228 | 1672.6728 | 500.0051 | 154.1476 | 879.3671 | 5.0908e-09 | 1.7402e-11 | 5.2019e-09 | 1.6037e-09 | 9.1487e-09 | 10036036.6639
Pu-244 |  | 13.6285 | 165.7053 | 24.2635 | 6.7829 | 47.65 | 0.50426 | 6.1311 | 0.89775 | 0.25097 | 1.7631 | 0.74488 | 0.0090568 | 1.3261 | 0.37073 | 2.6044 | 36786.5842
Pu-245 |  | 114.6295 | 556.3862 | 184.2688 | 52.179 | 74.9992 | 4.2413 | 20.5863 | 6.8179 | 1.9306 | 2.775 | 9.4255e-11 | 4.5749e-13 | 1.5152e-10 | 4.2905e-11 | 6.1669e-11 | 123517.7463
Pu-246 |  | 8.3217 | 41.9987 | 12.1872 | 3.2283 | 14.5206 | 0.3079 | 1.554 | 0.45093 | 0.11945 | 0.53726 | 1.7023e-10 | 8.5914e-13 | 2.4931e-10 | 6.6039e-11 | 2.9704e-10 | 9323.7006
Ra-219 |  | 1654138965.1554 | 7499424214.6876 | 2801062303.4583 | 868835543.6069 | 1237064010.3018 | 61203141.7107 | 277478695.9434 | 103639305.228 | 32146915.1135 | 45771368.3812 | 3.2164e-10 | 1.4582e-12 | 5.4465e-10 | 1.6894e-10 | 2.4054e-10 | 1.6649e+12
Ra-220 |  | 1.8103e+12 | 1.4177e+13 | 5.396e+12 | 1.5394e+12 | 1.0279e+12 | 66980757342.8274 | 524564163791.3376 | 199652098460.3531 | 56956207948.7761 | 38033605838.6353 | 6.3296e-07 | 4.9571e-09 | 1.8867e-06 | 5.3823e-07 | 3.5941e-07 | 3147384982748023
Ra-221 |  | 2657167.2121 | 13933820.4322 | 2617392.9891 | 971923.7699 | 5450498.5401 | 98315.1868 | 515551.356 | 96843.5406 | 35961.1795 | 201668.446 | 1.4599e-09 | 7.6555e-12 | 1.438e-09 | 5.3399e-10 | 2.9946e-09 | 3093308135.9385
Ra-222 |  | 167276946.8291 | 1027237740.9616 | 469020702.8767 | 125633867.5008 | 120548937.8863 | 6189247.0327 | 38007796.4156 | 17353766.0064 | 4648453.0975 | 4460310.7018 | 1.2529e-07 | 7.6941e-10 | 3.513e-07 | 9.4101e-08 | 9.0292e-08 | 228046778493.4818
Ra-223 |  | 11.9987 | 50.3719 | 13.687 | 4.7839 | 14.2305 | 0.44395 | 1.8638 | 0.50642 | 0.177 | 0.52653 | 2.3461e-10 | 9.8493e-13 | 2.6762e-10 | 9.354e-11 | 2.7825e-10 | 11182.5521
Ra-224 |  | 12577.1607 | 61855.7695 | 20736.6164 | 5981.8108 | 8757.6081 | 465.3549 | 2288.6635 | 767.2548 | 221.327 | 324.0315 | 7.91e-08 | 3.8902e-10 | 1.3042e-07 | 3.7621e-08 | 5.5078e-08 | 13731980.8219
Ra-225 | SE | 653.9548 | 1128.7295 | 455.8114 | 274.2161 | 2403.9287 | 24.1963 | 41.763 | 16.865 | 10.146 | 88.9454 | 1.6818e-08 | 2.9028e-11 | 1.1722e-08 | 7.0522e-09 | 6.1824e-08 | 250577.9453
Ra-226 | Y | 17.9354 | 74.4273 | 59.1661 | 20.8031 | 16.7378 | 0.66361 | 2.7538 | 2.1891 | 0.76971 | 0.6193 | 1.8159e-05 | 7.5356e-08 | 5.9904e-05 | 2.1063e-05 | 1.6947e-05 | 16522.871
Ra-227 |  | 2295.797 | 15106.9527 | 3362.7793 | 1043.6151 | 5052.1804 | 84.9445 | 558.9572 | 124.4228 | 38.6138 | 186.9307 | 1.1716e-10 | 7.7094e-13 | 1.7161e-10 | 5.3258e-11 | 2.5782e-10 | 3353743.4959
Ra-228 |  | 9626.5369 | 698.3884 | 7633.0981 | 7157.1023 | 9344.5299 | 356.1819 | 25.8404 | 282.4246 | 264.8128 | 345.7476 | 3.5337e-05 | 2.5636e-09 | 2.802e-05 | 2.6272e-05 | 3.4302e-05 | 155042.2243
Ra-230 |  | 6767.2176 | 29991.9251 | 8324.5853 | 2731.57 | 8524.4724 | 250.3871 | 1109.7012 | 308.0097 | 101.0681 | 315.4055 | 7.7112e-10 | 3.4176e-12 | 9.4858e-10 | 3.1126e-10 | 9.7136e-10 | 6658207.3806
Rb-77 |  | 3708.75 | 15719.0401 | 6251.8377 | 1854.7477 | 2692.9447 | 137.2237 | 581.6045 | 231.318 | 68.6257 | 99.639 | 5.7354e-12 | 2.4309e-14 | 9.6681e-12 | 2.8683e-12 | 4.1645e-12 | 3489626.8917
Rb-78 |  | 199.2046 | 1588.084 | 562.0207 | 151.1569 | 108.6453 | 7.3706 | 58.7591 | 20.7948 | 5.5928 | 4.0199 | 1.4618e-12 | 1.1654e-14 | 4.1242e-12 | 1.1092e-12 | 7.9726e-13 | 352554.6445
Rb-78m |  | 613.1692 | 4394.2224 | 1637.5445 | 423.4917 | 313.3804 | 22.6873 | 162.5862 | 60.5891 | 15.6692 | 11.5951 | 1.4625e-12 | 1.0481e-14 | 3.9057e-12 | 1.0101e-12 | 7.4745e-13 | 975517.3674
Rb-79 |  | 520.4611 | 2560.7165 | 872.0064 | 280.1606 | 350.6306 | 19.2571 | 94.7465 | 32.2642 | 10.3659 | 12.9733 | 5.016e-12 | 2.4679e-14 | 8.404e-12 | 2.7001e-12 | 3.3792e-12 | 568479.0542
Rb-80 |  | 110282.9466 | 925883.5576 | 341439.5942 | 80924.7507 | 58194.677 | 4080.469 | 34257.6916 | 12633.265 | 2994.2158 | 2153.203 | 2.6164e-11 | 2.1966e-13 | 8.1003e-11 | 1.9199e-11 | 1.3806e-11 | 205546149.778
Rb-81 |  | 139.1486 | 1275.9411 | 205.91 | 79.1378 | 206.8611 | 5.1485 | 47.2098 | 7.6187 | 2.9281 | 7.6539 | 1.6486e-11 | 1.5117e-13 | 2.4395e-11 | 9.3758e-12 | 2.4508e-11 | 283258.9346
Rb-81m |  | 29508.1325 | 321668.0206 | 42675.121 | 15311.6299 | 126592.061 | 1091.8009 | 11901.7168 | 1578.9795 | 566.5303 | 4683.9063 | 3.8836e-10 | 4.2335e-12 | 5.6165e-10 | 2.0152e-10 | 1.6661e-09 | 71410300.5756
Rb-82 |  | 110599.1244 | 644824.4685 | 197863.4921 | 55286.4768 | 62908.5466 | 4092.1676 | 23858.5053 | 7320.9492 | 2045.5996 | 2327.6162 | 6.1503e-11 | 3.5858e-13 | 1.1003e-10 | 3.0744e-11 | 3.4983e-11 | 143151032.0114
Rb-82m |  | 6.3206 | 46.8553 | 13.7124 | 3.7927 | 3.5981 | 0.23386 | 1.7336 | 0.50736 | 0.14033 | 0.13313 | 1.0722e-12 | 7.9481e-15 | 2.3261e-12 | 6.4336e-13 | 6.1036e-13 | 10401.8865
Rb-83 |  | 0.22676 | 1.9132 | 0.34491 | 0.13119 | 0.2256 | 0.0083899 | 0.070787 | 0.012762 | 0.0048541 | 0.0083473 | 1.2445e-11 | 1.05e-13 | 1.893e-11 | 7.2004e-12 | 1.2382e-11 | 424.7225
Rb-84 |  | 0.41925 | 3.5133 | 0.67545 | 0.2578 | 0.47676 | 0.015512 | 0.12999 | 0.024991 | 0.0095386 | 0.01764 | 8.8531e-12 | 7.4189e-14 | 1.4263e-11 | 5.4438e-12 | 1.0068e-11 | 779.9582
Rb-84m |  | 2786.2066 | 15793.2102 | 5004.3863 | 1534.4898 | 1898.639 | 103.0896 | 584.3488 | 185.1623 | 56.7761 | 70.2496 | 2.526e-11 | 1.4318e-13 | 4.537e-11 | 1.3912e-11 | 1.7213e-11 | 3506092.6735
Rb-86 |  | 100.0892 | 515.1788 | 299.842 | 74.9394 | 66.5921 | 3.7033 | 19.0616 | 11.0942 | 2.7728 | 2.4639 | 1.231e-09 | 6.336e-12 | 3.6876e-09 | 9.2165e-10 | 8.1899e-10 | 114369.6833
Rb-86m |  | 45813.7944 | 391163.7523 | 143659.6031 | 36497.9833 | 22766.4172 | 1695.1104 | 14473.0588 | 5315.4053 | 1350.4254 | 842.3574 | 2.1346e-11 | 1.8226e-13 | 6.6936e-11 | 1.7006e-11 | 1.0608e-11 | 86838353.0131
Rb-87 |  | . | . | . | . | . | . | . | . | . | . | . | . | . | . | . | .
Rb-88 |  | 5021.3979 | 38457.4893 | 16628.2518 | 4147.1926 | 3548.7452 | 185.7917 | 1422.9271 | 615.2453 | 153.4461 | 131.3036 | 4.1854e-11 | 3.2055e-13 | 1.386e-10 | 3.4568e-11 | 2.958e-11 | 8537562.6318
Rb-89 |  | 416.7593 | 3722.5025 | 1325.376 | 313.7875 | 253.6048 | 15.4201 | 137.7326 | 49.0389 | 11.6101 | 9.3834 | 2.9936e-12 | 2.6739e-14 | 9.5202e-12 | 2.2539e-12 | 1.8216e-12 | 826395.5598
Rb-90 |  | 5433.9608 | 46403.0784 | 17026.2309 | 3997.8152 | 3262.678 | 201.0565 | 1716.9139 | 629.9705 | 147.9192 | 120.7191 | 6.8607e-12 | 5.8587e-14 | 2.1497e-11 | 5.0475e-12 | 4.1193e-12 | 10301483.4081
Rb-90m |  | 944.9734 | 7732.4462 | 2715.7956 | 636.3547 | 541.7627 | 34.964 | 286.1005 | 100.4844 | 23.5451 | 20.0452 | 1.9482e-12 | 1.5942e-14 | 5.599e-12 | 1.3119e-12 | 1.1169e-12 | 1716603.0456
Re-178 |  | 585.8801 | 2684.0112 | 795.2737 | 243.851 | 458.6541 | 21.6776 | 99.3084 | 29.4251 | 9.0225 | 16.9702 | 7.3334e-12 | 3.3595e-14 | 9.9544e-12 | 3.0523e-12 | 5.7409e-12 | 595850.4861
Re-179 |  | 504.3191 | 2408.065 | 774.0812 | 229.5032 | 380.1014 | 18.6598 | 89.0984 | 28.641 | 8.4916 | 14.0638 | 9.3777e-12 | 4.4777e-14 | 1.4394e-11 | 4.2676e-12 | 7.0679e-12 | 534590.4195
Re-180 |  | 4497.4445 | 19052.2493 | 5496.4714 | 1664.2323 | 3416.2856 | 166.4054 | 704.9332 | 203.3694 | 61.5766 | 126.4026 | 1.0523e-11 | 4.4577e-14 | 1.286e-11 | 3.8938e-12 | 7.9932e-12 | 4229599.3447
Re-181 |  | 12.3414 | 49.6414 | 14.6116 | 4.7108 | 9.3953 | 0.45663 | 1.8367 | 0.54063 | 0.1743 | 0.34763 | 1.4209e-11 | 5.7152e-14 | 1.6822e-11 | 5.4235e-12 | 1.0817e-11 | 11020.3858
Re-182 |  | 0.89595 | 3.6322 | 1.1042 | 0.34459 | 0.70404 | 0.03315 | 0.13439 | 0.040855 | 0.01275 | 0.02605 | 3.3357e-12 | 1.3523e-14 | 4.111e-12 | 1.283e-12 | 2.6212e-12 | 806.3391
Re-182m |  | 12.5845 | 49.9969 | 15.1075 | 4.5742 | 9.7924 | 0.46563 | 1.8499 | 0.55898 | 0.16924 | 0.36232 | 9.2975e-12 | 3.6938e-14 | 1.1161e-11 | 3.3794e-12 | 7.2346e-12 | 11099.318
Re-183 |  | 1.5119 | 3.6623 | 0.89692 | 0.41658 | 2.0604 | 0.05594 | 0.13551 | 0.033186 | 0.015414 | 0.076236 | 1.4857e-10 | 3.5989e-13 | 8.8139e-11 | 4.0937e-11 | 2.0247e-10 | 813.0369
Re-184 |  | 0.30942 | 1.2817 | 0.37411 | 0.11169 | 0.23082 | 0.011448 | 0.047424 | 0.013842 | 0.0041323 | 0.0085404 | 1.6596e-11 | 6.8749e-14 | 2.0066e-11 | 5.9905e-12 | 1.2381e-11 | 284.5445
Re-184m |  | 0.22201 | 0.86367 | 0.20226 | 0.081095 | 0.23107 | 0.0082145 | 0.031956 | 0.0074835 | 0.0030005 | 0.0085496 | 5.296e-11 | 2.0602e-13 | 4.8247e-11 | 1.9345e-11 | 5.512e-11 | 191.7339
Re-186 |  | 1855.5471 | 2019.5488 | 1179.0604 | 525.356 | 1825.6697 | 68.6552 | 74.7233 | 43.6252 | 19.4382 | 67.5498 | 9.8445e-09 | 1.0715e-11 | 6.2555e-09 | 2.7873e-09 | 9.686e-09 | 448339.8427
Re-186m |  | 9.9423 | 22.35 | 3.716 | 2.2829 | 17.9753 | 0.36787 | 0.82695 | 0.13749 | 0.084469 | 0.66509 | 0.0010356 | 2.328e-06 | 0.00038706 | 0.00023779 | 0.0018723 | 4961.7096
Re-187 |  | . | . | . | . | . | . | . | . | . | . | . | . | . | . | . | .
Re-188 |  | 1944.2364 | 3101.7392 | 1794.0326 | 765.3689 | 1265.371 | 71.9367 | 114.7644 | 66.3792 | 28.3186 | 46.8187 | 1.9866e-09 | 3.1693e-12 | 1.8331e-09 | 7.8205e-10 | 1.2929e-09 | 688586.1024
Re-188m |  | 33770.2035 | 67620.5811 | 15215.4226 | 8052.9894 | 49489.7498 | 1249.4975 | 2501.9615 | 562.9706 | 297.9606 | 1831.1207 | 6.2874e-10 | 1.259e-12 | 2.8329e-10 | 1.4993e-10 | 9.2141e-10 | 15011768.9971
Re-189 |  | 1398.7941 | 3859.1711 | 1320.6031 | 512.3725 | 1125.1392 | 51.7554 | 142.7893 | 48.8623 | 18.9578 | 41.6301 | 2.0534e-09 | 5.6652e-12 | 1.9386e-09 | 7.5216e-10 | 1.6517e-09 | 856735.9935
Re-190 |  | 2516.4245 | 14104.2464 | 5834.0204 | 1490.1464 | 1360.644 | 93.1077 | 521.8571 | 215.8588 | 55.1354 | 50.3438 | 7.8959e-12 | 4.4256e-14 | 1.8306e-11 | 4.6757e-12 | 4.2694e-12 | 3131142.7086
Re-190m |  | 70.2777 | 334.679 | 122.2295 | 34.3131 | 41.9372 | 2.6003 | 12.3831 | 4.5225 | 1.2696 | 1.5517 | 1.3658e-11 | 6.5041e-14 | 2.3754e-11 | 6.6683e-12 | 8.15e-12 | 74298.7343
Rh-100 |  | 2.6607 | 20.6985 | 5.794 | 1.3258 | 1.7035 | 0.098447 | 0.76584 | 0.21438 | 0.049053 | 0.063031 | 1.769e-12 | 1.3761e-14 | 3.8521e-12 | 8.8141e-13 | 1.1326e-12 | 4595.0592
Rh-100m |  | 66190.1522 | 606722.872 | 133755.2112 | 25306.1489 | 197767.0921 | 2449.0356 | 22448.7463 | 4948.9428 | 936.3275 | 7317.3824 | 1.622e-10 | 1.4868e-12 | 3.2777e-10 | 6.2014e-11 | 4.8463e-10 | 134692477.5816
Rh-101 |  | 0.16236 | 0.76959 | 0.23616 | 0.051154 | 0.18487 | 0.0060074 | 0.028475 | 0.008738 | 0.0018927 | 0.0068401 | 1.5152e-10 | 7.1821e-13 | 2.204e-10 | 4.7739e-11 | 1.7252e-10 | 170.8485
Rh-101m |  | 8.945 | 64.9766 | 16.9303 | 3.213 | 11.3849 | 0.33096 | 2.4041 | 0.62642 | 0.11888 | 0.42124 | 3.0078e-11 | 2.1849e-13 | 5.693e-11 | 1.0804e-11 | 3.8283e-11 | 14424.8086
Rh-102 |  | 0.20283 | 1.652 | 0.4205 | 0.082535 | 0.19128 | 0.0075047 | 0.061122 | 0.015559 | 0.0030538 | 0.0070774 | 3.2852e-11 | 2.6757e-13 | 6.8109e-11 | 1.3368e-11 | 3.0982e-11 | 366.7347
Rh-102m |  | 0.010909 | 0.074805 | 0.021827 | 0.0050634 | 0.0057642 | 0.00040363 | 0.0027678 | 0.00080761 | 0.00018734 | 0.00021328 | 1.1659e-11 | 7.9945e-14 | 2.3327e-11 | 5.4113e-12 | 6.1603e-12 | 16.6067
Rh-103m |  | 89093059.3902 | 32087442.6901 | 30332264.887 | 17263238.3709 | 215944921.281 | 3296443.1974 | 1187235.3795 | 1122293.8008 | 638739.8197 | 7989962.0874 | 2.7432e-06 | 9.8798e-10 | 9.3393e-07 | 5.3154e-07 | 6.649e-06 | 7123412277.1943
Rh-104 |  | 80864259.2963 | 90273131.3362 | 109165352.0897 | 39385731.755 | 39268802.4004 | 2991977.594 | 3340105.8594 | 4039118.0273 | 1457272.0749 | 1452945.6888 | 3.1585e-08 | 3.526e-11 | 4.2639e-08 | 1.5384e-08 | 1.5338e-08 | 20040635156.6448
Rh-104m |  | 433138.4976 | 815803.2654 | 294346.0861 | 91998.6307 | 864371.62 | 16026.1244 | 30184.7208 | 10890.8052 | 3403.9493 | 31981.7499 | 1.0415e-09 | 1.9616e-12 | 7.0776e-10 | 2.2121e-10 | 2.0784e-09 | 181108324.9098
Rh-105 |  | 701.7022 | 4600.5262 | 2349.6647 | 568.0753 | 513.454 | 25.963 | 170.2195 | 86.9376 | 21.0188 | 18.9978 | 8.3274e-10 | 5.4596e-12 | 2.7884e-09 | 6.7416e-10 | 6.0934e-10 | 1021316.8205
Rh-106 |  | 656950.2311 | 3504968.7398 | 1913980.583 | 522861.3441 | 335482.0694 | 24307.1586 | 129683.8434 | 70817.2816 | 19345.8697 | 12412.8366 | 1.8425e-10 | 9.8301e-13 | 5.368e-10 | 1.4664e-10 | 9.409e-11 | 778103060.2291
Rh-106m |  | 19.5609 | 153.7635 | 55.8201 | 13.9109 | 10.2493 | 0.72375 | 5.6892 | 2.0653 | 0.5147 | 0.37922 | 1.447e-12 | 1.1375e-14 | 4.1292e-12 | 1.029e-12 | 7.5818e-13 | 34135.4897
Rh-107 |  | 4388.081 | 25413.5472 | 13083.1064 | 3320.2942 | 2988.7797 | 162.359 | 940.3012 | 484.0749 | 122.8509 | 110.5848 | 5.4278e-11 | 3.1435e-13 | 1.6183e-10 | 4.107e-11 | 3.6969e-11 | 5641807.4721
Rh-108 |  | 454230.2444 | 2331564.3008 | 1174562.4949 | 338197.993 | 227596.8787 | 16806.519 | 86267.8791 | 43458.8123 | 12513.3257 | 8421.0845 | 7.3175e-11 | 3.7561e-13 | 1.8922e-10 | 5.4482e-11 | 3.6665e-11 | 517607274.7778
Rh-109 |  | 74987.5514 | 299222.3946 | 159730.4711 | 39924.7566 | 50468.3635 | 2774.5394 | 11071.2286 | 5910.0274 | 1477.216 | 1867.3294 | 5.8057e-11 | 2.3167e-13 | 1.2367e-10 | 3.0911e-11 | 3.9074e-11 | 66427371.5942
Rh-94 |  | 2620.756 | 19479.9427 | 7062.1703 | 1708.2814 | 1485.9008 | 96.968 | 720.7579 | 261.3003 | 63.2064 | 54.9783 | 1.5442e-12 | 1.1478e-14 | 4.1612e-12 | 1.0066e-12 | 8.7554e-13 | 4324547.2783
Rh-95 |  | 1226.5525 | 9285.0379 | 2925.3076 | 668.6082 | 777.5802 | 45.3824 | 343.5464 | 108.2364 | 24.7385 | 28.7705 | 3.1161e-12 | 2.3589e-14 | 7.4319e-12 | 1.6986e-12 | 1.9755e-12 | 2061278.4227
Rh-95m |  | 13761.9495 | 120826.0116 | 41072.7321 | 10020.225 | 7612.2115 | 509.1921 | 4470.5624 | 1519.6911 | 370.7483 | 281.6518 | 1.3651e-11 | 1.1985e-13 | 4.0741e-11 | 9.9394e-12 | 7.5508e-12 | 26823374.5777
Rh-96 |  | 163.0677 | 1372.0302 | 450.9692 | 101.3518 | 89.9869 | 6.0335 | 50.7651 | 16.6859 | 3.75 | 3.3295 | 8.2561e-13 | 6.9466e-15 | 2.2833e-12 | 5.1315e-13 | 4.5561e-13 | 304590.6964
Rh-96m |  | 12434.1258 | 91187.245 | 25038.1242 | 5370.0753 | 9621.5952 | 460.0627 | 3373.9281 | 926.4106 | 198.6928 | 355.999 | 9.6021e-12 | 7.0418e-14 | 1.9335e-11 | 4.147e-12 | 7.4302e-12 | 20243568.3838
Rh-97 |  | 450.7366 | 2859.0287 | 884.043 | 216.3388 | 275.6179 | 16.6773 | 105.7841 | 32.7096 | 8.0045 | 10.1979 | 7.1505e-12 | 4.5356e-14 | 1.4024e-11 | 3.432e-12 | 4.3724e-12 | 634704.3658
Rh-97m |  | 111.4979 | 811.2542 | 245.5489 | 54.0835 | 88.7915 | 4.1254 | 30.0164 | 9.0853 | 2.0011 | 3.2853 | 2.6618e-12 | 1.9367e-14 | 5.8621e-12 | 1.2912e-12 | 2.1198e-12 | 180098.428
Rh-98 |  | 1217.5096 | 10721.8647 | 3699.4496 | 824.5925 | 671.9054 | 45.0479 | 396.709 | 136.8796 | 30.5099 | 24.8605 | 5.5299e-12 | 4.8699e-14 | 1.6803e-11 | 3.7453e-12 | 3.0518e-12 | 2380253.9704
Rh-99 |  | 0.82532 | 5.9587 | 1.5759 | 0.30664 | 0.96181 | 0.030537 | 0.22047 | 0.058309 | 0.011346 | 0.035587 | 1.0091e-11 | 7.2859e-14 | 1.9269e-11 | 3.7493e-12 | 1.176e-11 | 1322.8405
Rh-99m |  | 77.1962 | 575.9057 | 154.9794 | 30.7526 | 73.4142 | 2.8563 | 21.3085 | 5.7342 | 1.1378 | 2.7163 | 1.1481e-11 | 8.5652e-14 | 2.3049e-11 | 4.5737e-12 | 1.0919e-11 | 127851.0764
Rn-207 |  | 1633.6349 | 7743.4111 | 2623.0345 | 804.3971 | 984.9468 | 60.4445 | 286.5062 | 97.0523 | 29.7627 | 36.443 | 1.6664e-11 | 7.8985e-14 | 2.6756e-11 | 8.2051e-12 | 1.0047e-11 | 1719037.2578
Rn-209 |  | 377.7992 | 1908.1747 | 619.3272 | 192.4863 | 239.3262 | 13.9786 | 70.6025 | 22.9151 | 7.122 | 8.8551 | 1.1988e-11 | 6.055e-14 | 1.9652e-11 | 6.1079e-12 | 7.5942e-12 | 423614.7728
Rn-210 |  | 17519.8656 | 93662.8588 | 26667.7198 | 8817.2013 | 13868.1562 | 648.235 | 3465.5258 | 986.7056 | 326.2364 | 513.1218 | 2.8224e-09 | 1.5089e-11 | 4.2961e-09 | 1.4204e-09 | 2.2341e-09 | 20793154.6613
Rn-211 |  | 5.5813 | 33.3726 | 10.3842 | 3.0066 | 3.4543 | 0.20651 | 1.2348 | 0.38422 | 0.11124 | 0.12781 | 5.4957e-12 | 3.2861e-14 | 1.0225e-11 | 2.9605e-12 | 3.4013e-12 | 7408.7083
Rn-212 |  | 5751011213.1592 | 53738572493.5035 | 18457672652.3709 | 4158988371.2901 | 3071402269.3151 | 212787414.8869 | 1988327182.2596 | 682933888.1377 | 153882569.7377 | 113641883.9647 | 0.00015523 | 1.4505e-06 | 0.00049821 | 0.00011226 | 8.2904e-05 | 1.193e+13
Rn-215 |  | . | . | . | . | . | . | . | . | . | . | . | . | . | . | . | .
Rn-216 |  | . | . | . | . | . | . | . | . | . | . | . | . | . | . | . | .
Rn-217 |  | . | . | . | . | . | . | . | . | . | . | . | . | . | . | . | .
Rn-218 | SE | 4.0206e+13 | 3.8594e+14 | 1.3731e+14 | 3.0719e+13 | 2.0768e+13 | 1.4876e+12 | 1.428e+13 | 5.0804e+12 | 1.1366e+12 | 768403306700.1428 | 2.7238e-05 | 2.6145e-07 | 9.3019e-05 | 2.0811e-05 | 1.4069e-05 | 85678817627554736
Rn-219 |  | 14001745.1984 | 222665447.0824 | 79971803.4791 | 24157403.7476 | 25581844.1954 | 518064.5723 | 8238621.542 | 2958956.7287 | 893823.9387 | 946528.2352 | 1.0781e-09 | 1.7145e-11 | 6.1578e-09 | 1.8601e-09 | 1.9698e-09 | 49431729252.282
Rn-220 |  | 68360966.5079 | 291331270.2078 | 239368310.3266 | 74809411.1559 | 53193640.7678 | 2529355.7608 | 10779256.9977 | 8856627.4821 | 2767948.2128 | 1968164.7084 | 7.4243e-08 | 3.164e-10 | 2.5997e-07 | 8.1247e-08 | 5.7771e-08 | 64675541986.1224
Rn-222 | Y | 13921129.3843 | 125284206.6619 | 47940729.4575 | 12276283.1103 | 8104808.0684 | 515081.7872 | 4635515.6465 | 1773806.9899 | 454222.4751 | 299877.8985 | 9.0647e-05 | 8.1578e-07 | 0.00031216 | 7.9937e-05 | 5.2774e-05 | 27813093878.9369
Rn-223 |  | 2054.6615 | 11550.695 | 2848.8854 | 955.3764 | 2326.4992 | 76.0225 | 427.3757 | 105.4088 | 35.3489 | 86.0805 | 5.9314e-11 | 3.3344e-13 | 8.2241e-11 | 2.758e-11 | 6.7161e-11 | 2564254.2888
Ru-103 |  | 0.84106 | 7.6457 | 2.9446 | 0.7441 | 0.48984 | 0.031119 | 0.28289 | 0.10895 | 0.027532 | 0.018124 | 2.609e-11 | 2.3718e-13 | 9.1344e-11 | 2.3083e-11 | 1.5195e-11 | 1697.3555
Ru-105 |  | 108.7237 | 671.9134 | 239.36 | 56.1712 | 55.6814 | 4.0228 | 24.8608 | 8.8563 | 2.0783 | 2.0602 | 1.6201e-11 | 1.0012e-13 | 3.5668e-11 | 8.3703e-12 | 8.2973e-12 | 149164.773
Ru-106 |  | . | . | . | . | . | . | . | . | . | . | . | . | . | . | . | .
Ru-107 |  | 41530.6903 | 198811.5699 | 98383.5159 | 24194.134 | 23056.7799 | 1536.6355 | 7356.0281 | 3640.1901 | 895.183 | 853.1009 | 8.8774e-11 | 4.2497e-13 | 2.103e-10 | 5.1716e-11 | 4.9285e-11 | 44136168.5146
Ru-108 |  | 350521.3292 | 631819.3789 | 378259.356 | 117809.7788 | 182115.273 | 12969.2892 | 23377.317 | 13995.5962 | 4358.9618 | 6738.2651 | 9.176e-10 | 1.654e-12 | 9.9021e-10 | 3.084e-10 | 4.7674e-10 | 140263902.1247
Ru-92 |  | 756.3896 | 4463.4313 | 1350.1365 | 320.6292 | 754.8914 | 27.9864 | 165.147 | 49.955 | 11.8633 | 27.931 | 1.3531e-12 | 7.9846e-15 | 2.4152e-12 | 5.7357e-13 | 1.3504e-12 | 990881.7483
Ru-94 |  | 510.6646 | 4093.1791 | 1018.5797 | 205.0222 | 568.1589 | 18.8946 | 151.4476 | 37.6874 | 7.5858 | 21.0219 | 1.3246e-11 | 1.0617e-13 | 2.6421e-11 | 5.3182e-12 | 1.4738e-11 | 908685.768
Ru-95 |  | 101.5967 | 725.4446 | 203.635 | 47.0188 | 77.1885 | 3.7591 | 26.8415 | 7.5345 | 1.7397 | 2.856 | 5.0687e-12 | 3.6193e-14 | 1.0159e-11 | 2.3458e-12 | 3.8509e-12 | 161048.7099
Ru-97 |  | 15.8284 | 103.8585 | 28.0179 | 5.4688 | 22.3017 | 0.58565 | 3.8428 | 1.0367 | 0.20235 | 0.82516 | 3.4156e-11 | 2.2412e-13 | 6.046e-11 | 1.1801e-11 | 4.8125e-11 | 23056.5893
S-35 |  | . | . | . | . | . | . | . | . | . | . | . | . | . | . | . | .
S-37 |  | 1603.6148 | 18006.7021 | 7052.0794 | 1682.4066 | 1243.8099 | 59.3337 | 666.248 | 260.9269 | 62.249 | 46.021 | 1.5962e-12 | 1.7924e-14 | 7.0196e-12 | 1.6747e-12 | 1.2381e-12 | 3997487.8663
S-38 |  | 78.4024 | 923.8925 | 368.2166 | 86.84 | 67.7407 | 2.9009 | 34.184 | 13.624 | 3.2131 | 2.5064 | 2.7029e-12 | 3.1851e-14 | 1.2694e-11 | 2.9938e-12 | 2.3353e-12 | 205104.126
Sb-111 |  | 10486.5527 | 50847.4801 | 20624.7524 | 5225.535 | 6825.7152 | 388.0024 | 1881.3568 | 763.1158 | 193.3448 | 252.5515 | 7.7512e-12 | 3.7584e-14 | 1.5245e-11 | 3.8625e-12 | 5.0453e-12 | 11288140.5899
Sb-113 |  | 2355.2105 | 15674.8791 | 5194.6645 | 1156.7336 | 1500.9739 | 87.1428 | 579.9705 | 192.2026 | 42.7991 | 55.536 | 9.4566e-12 | 6.2938e-14 | 2.0858e-11 | 4.6445e-12 | 6.0267e-12 | 3479823.1682
Sb-114 |  | 1826.8828 | 12738.8506 | 4027.6611 | 932.7758 | 951.457 | 67.5947 | 471.3375 | 149.0235 | 34.5127 | 35.2039 | 3.8721e-12 | 2.7e-14 | 8.5366e-12 | 1.977e-12 | 2.0166e-12 | 2828024.8271
Sb-115 |  | 512.4475 | 4290.083 | 1223.1439 | 239.7332 | 430.0852 | 18.9606 | 158.7331 | 45.2563 | 8.8701 | 15.9132 | 1.0078e-11 | 8.4367e-14 | 2.4054e-11 | 4.7145e-12 | 8.4579e-12 | 952398.4335
Sb-116 |  | 468.7688 | 3415.4496 | 964.5438 | 214.8728 | 286.0524 | 17.3444 | 126.3716 | 35.6881 | 7.9503 | 10.5839 | 4.577e-12 | 3.3348e-14 | 9.4176e-12 | 2.098e-12 | 2.793e-12 | 758229.8202
Sb-116m |  | 35.3434 | 223.6712 | 66.6997 | 15.6578 | 21.8906 | 1.3077 | 8.2758 | 2.4679 | 0.57934 | 0.80995 | 1.317e-12 | 8.3347e-15 | 2.4854e-12 | 5.8346e-13 | 8.1571e-13 | 49655.0078
Sb-117 |  | 529.7611 | 3071.5462 | 900.7611 | 175.6026 | 631.186 | 19.6012 | 113.6472 | 33.3282 | 6.4973 | 23.3539 | 5.5473e-11 | 3.2163e-13 | 9.4321e-11 | 1.8388e-11 | 6.6093e-11 | 681883.2622
Sb-118 |  | 20461.9337 | 210937.4062 | 47057.0514 | 7594.7563 | 55282.5893 | 757.0915 | 7804.684 | 1741.1109 | 281.006 | 2045.4558 | 4.6306e-11 | 4.7735e-13 | 1.0649e-10 | 1.7187e-11 | 1.2511e-10 | 46828104.1831
Sb-118m |  | 6.4537 | 52.2894 | 14.5478 | 3.1345 | 5.7613 | 0.23879 | 1.9347 | 0.53827 | 0.11598 | 0.21317 | 1.2171e-12 | 9.861e-15 | 2.7435e-12 | 5.9113e-13 | 1.0865e-12 | 11608.2527
Sb-119 |  | 7170.4076 | 4480.3698 | 3612.0033 | 1534.9391 | 19914.8698 | 265.3051 | 165.7737 | 133.6441 | 56.7927 | 736.8502 | 1.0416e-08 | 6.5083e-12 | 5.2469e-09 | 2.2297e-09 | 2.8929e-08 | 994642.1021
Sb-120 |  | 3908.0124 | 44753.5033 | 9430.855 | 1440.2361 | 12147.7025 | 144.5965 | 1655.8796 | 348.9416 | 53.2887 | 449.465 | 3.9698e-11 | 4.5461e-13 | 9.5799e-11 | 1.463e-11 | 1.234e-10 | 9935277.7309
Sb-120m |  | 0.32224 | 1.8683 | 0.61086 | 0.14016 | 0.24023 | 0.011923 | 0.069127 | 0.022602 | 0.005186 | 0.0088885 | 1.7086e-12 | 9.9063e-15 | 3.239e-12 | 7.4319e-13 | 1.2738e-12 | 414.7601
Sb-122 |  | 19.1296 | 137.6682 | 55.6937 | 13.8409 | 9.1472 | 0.7078 | 5.0937 | 2.0607 | 0.51211 | 0.33845 | 4.8765e-11 | 3.5094e-13 | 1.4197e-10 | 3.5283e-11 | 2.3318e-11 | 30562.3422
Sb-122m |  | 166209.4475 | 349316.9075 | 142381.955 | 43641.8255 | 341388.9614 | 6149.7496 | 12924.7256 | 5268.1323 | 1614.7475 | 12631.3916 | 4.5273e-10 | 9.5148e-13 | 3.8782e-10 | 1.1887e-10 | 9.2989e-10 | 77548353.4587
Sb-124 |  | 0.079464 | 0.74905 | 0.2754 | 0.063849 | 0.044836 | 0.0029402 | 0.027715 | 0.01019 | 0.0023624 | 0.0016589 | 4.5504e-12 | 4.2894e-14 | 1.5771e-11 | 3.6563e-12 | 2.5675e-12 | 166.2899
Sb-124m |  | 50307.6287 | 377170.8892 | 130261.6423 | 33294.0493 | 23461.9148 | 1861.3823 | 13955.3229 | 4819.6808 | 1231.8798 | 868.0908 | 5.151e-11 | 3.8618e-13 | 1.3337e-10 | 3.409e-11 | 2.4023e-11 | 83731937.4058
Sb-124n |  | 482638682483.8867 | 185600844938.5886 | 78957336827.5607 | 93614076062.6107 | 817036949304.7838 | 17857631251.9038 | 6867231262.7278 | 2921421462.6198 | 3463720814.3166 | 30230367124.277 | 0.0064402 | 2.4766e-06 | 0.0010536 | 0.0012492 | 0.010902 | 4.1203e+13
Sb-125 |  | 0.12234 | 0.92198 | 0.27186 | 0.05759 | 0.10514 | 0.0045264 | 0.034113 | 0.010059 | 0.0021308 | 0.0038903 | 1.1811e-10 | 8.9017e-13 | 2.6248e-10 | 5.5603e-11 | 1.0151e-10 | 204.6795
Sb-126 |  | 0.12057 | 1.0101 | 0.36177 | 0.085349 | 0.062719 | 0.0044612 | 0.037374 | 0.013385 | 0.0031579 | 0.0023206 | 1.4393e-12 | 1.2058e-14 | 4.3185e-12 | 1.0188e-12 | 7.4869e-13 | 224.2427
Sb-126m |  | 335.7246 | 2649.297 | 988.8743 | 241.2907 | 172.0909 | 12.4218 | 98.024 | 36.5884 | 8.9278 | 6.3674 | 4.3154e-12 | 3.4054e-14 | 1.2711e-11 | 3.1016e-12 | 2.2121e-12 | 588143.9394
Sb-127 |  | 6.0626 | 42.6271 | 15.4232 | 3.7345 | 3.0177 | 0.22432 | 1.5772 | 0.57066 | 0.13818 | 0.11165 | 2.274e-11 | 1.5989e-13 | 5.785e-11 | 1.4008e-11 | 1.1319e-11 | 9463.2164
Sb-128 |  | 3.4597 | 26.4528 | 9.8275 | 2.2681 | 1.7723 | 0.12801 | 0.97875 | 0.36362 | 0.08392 | 0.065573 | 1.2753e-12 | 9.7512e-15 | 3.6227e-12 | 8.3609e-13 | 6.533e-13 | 5872.5148
Sb-128m |  | 484.5688 | 3252.9536 | 1302.2912 | 297.4281 | 255.5636 | 17.929 | 120.3593 | 48.1848 | 11.0048 | 9.4559 | 3.4364e-12 | 2.3069e-14 | 9.2354e-12 | 2.1092e-12 | 1.8124e-12 | 722155.6897
Sb-129 |  | 42.7877 | 334.1259 | 121.0092 | 28.3781 | 24.0359 | 1.5831 | 12.3627 | 4.4773 | 1.05 | 0.88933 | 7.7627e-12 | 6.0619e-14 | 2.1954e-11 | 5.1485e-12 | 4.3607e-12 | 74175.9442
Sb-130 |  | 46.4411 | 303.8969 | 118.8908 | 27.5597 | 26.3028 | 1.7183 | 11.2442 | 4.399 | 1.0197 | 0.9732 | 1.2704e-12 | 8.3132e-15 | 3.2523e-12 | 7.5391e-13 | 7.1952e-13 | 67465.1147
Sb-130m |  | 487.0448 | 3304.4872 | 1233.268 | 281.0861 | 273.2189 | 18.0207 | 122.266 | 45.6309 | 10.4002 | 10.1091 | 2.125e-12 | 1.4418e-14 | 5.3808e-12 | 1.2264e-12 | 1.1921e-12 | 733596.151
Sb-131 |  | 248.9208 | 2155.8467 | 780.2605 | 182.5551 | 152.0555 | 9.2101 | 79.7663 | 28.8696 | 6.7545 | 5.6261 | 4.0006e-12 | 3.4649e-14 | 1.254e-11 | 2.934e-12 | 2.4438e-12 | 478597.9763
Sb-133 |  | 1743.4242 | 14730.8339 | 5288.4391 | 1251.0463 | 1033.4426 | 64.5067 | 545.0409 | 195.6722 | 46.2887 | 38.2374 | 3.0881e-12 | 2.6093e-14 | 9.3675e-12 | 2.216e-12 | 1.8305e-12 | 3270245.1361
Sc-42m |  | 2289.8029 | 16308.6441 | 5967.5109 | 1526.2047 | 1175.4128 | 84.7227 | 603.4198 | 220.7979 | 56.4696 | 43.4903 | 5.2941e-13 | 3.7706e-15 | 1.3797e-12 | 3.5286e-13 | 2.7176e-13 | 3620518.9907
Sc-43 |  | 579.7044 | 3419.1583 | 1403.1255 | 414.6645 | 334.2143 | 21.4491 | 126.5089 | 51.9156 | 15.3426 | 12.3659 | 3.1002e-11 | 1.8285e-13 | 7.5038e-11 | 2.2176e-11 | 1.7873e-11 | 759053.1316
Sc-44 |  | 49.1684 | 398.2606 | 134.9256 | 32.11 | 27.0776 | 1.8192 | 14.7356 | 4.9922 | 1.1881 | 1.0019 | 2.7453e-12 | 2.2236e-14 | 7.5334e-12 | 1.7928e-12 | 1.5118e-12 | 88413.8633
Sc-44m |  | 31.5977 | 212.1618 | 80.5662 | 21.6144 | 22.4935 | 1.1691 | 7.85 | 2.9809 | 0.79973 | 0.83226 | 2.6046e-11 | 1.7488e-13 | 6.641e-11 | 1.7816e-11 | 1.8541e-11 | 47099.9222
Sc-46 |  | 0.053209 | 0.46511 | 0.15772 | 0.03682 | 0.032635 | 0.0019687 | 0.017209 | 0.0058356 | 0.0013623 | 0.0012075 | 1.5733e-12 | 1.3752e-14 | 4.6634e-12 | 1.0887e-12 | 9.6495e-13 | 103.255
Sc-47 |  | 116.382 | 427.88 | 154.7244 | 49.1564 | 51.5742 | 4.3061 | 15.8316 | 5.7248 | 1.8188 | 1.9082 | 1.4054e-10 | 5.1669e-13 | 1.8684e-10 | 5.9359e-11 | 6.2278e-11 | 94989.356
Sc-48 |  | 0.8608 | 7.8651 | 2.7174 | 0.64095 | 0.5605 | 0.03185 | 0.29101 | 0.10055 | 0.023715 | 0.020739 | 5.7674e-13 | 5.2696e-15 | 1.8207e-12 | 4.2944e-13 | 3.7554e-13 | 1746.0469
Sc-49 |  | 114766146.8426 | 59770072.8019 | 152149596.7362 | 73650798.0221 | 86006672.4761 | 4246347.4332 | 2211492.6937 | 5629535.0792 | 2725079.5268 | 3182246.8816 | 1.7136e-06 | 8.9244e-10 | 2.2718e-06 | 1.0997e-06 | 1.2842e-06 | 13268956162.0208
Sc-50 |  | 1652.6079 | 13281.5628 | 4997.7898 | 1244.3674 | 957.4413 | 61.1465 | 491.4178 | 184.9182 | 46.0416 | 35.4253 | 7.52e-13 | 6.0436e-15 | 2.2742e-12 | 5.6623e-13 | 4.3567e-13 | 2948506.9461
Se-70 |  | 367.5461 | 2163.6328 | 372.2025 | 143.0366 | 555.996 | 13.5992 | 80.0544 | 13.7715 | 5.2924 | 20.5719 | 5.6332e-12 | 3.3161e-14 | 5.7046e-12 | 2.1922e-12 | 8.5215e-12 | 480326.4722
Se-71 |  | 4017.5314 | 19403.4587 | 8098.6265 | 2202.836 | 2436.1489 | 148.6487 | 717.928 | 299.6492 | 81.5049 | 90.1375 | 7.2028e-12 | 3.4787e-14 | 1.4519e-11 | 3.9493e-12 | 4.3676e-12 | 4307567.8248
Se-72 |  | 186.4375 | 272.5768 | 68.3452 | 47.0981 | 424.9052 | 6.8982 | 10.0853 | 2.5288 | 1.7426 | 15.7215 | 8.6499e-10 | 1.2646e-12 | 3.1709e-10 | 2.1851e-10 | 1.9714e-09 | 60512.0425
Se-73 |  | 37.8809 | 154.8261 | 51.7971 | 17.2713 | 28.794 | 1.4016 | 5.7286 | 1.9165 | 0.63904 | 1.0654 | 6.3198e-12 | 2.583e-14 | 8.6415e-12 | 2.8814e-12 | 4.8038e-12 | 34371.3975
Se-73m |  | 6369.817 | 40204.4458 | 6954.3404 | 2742.9838 | 9579.2702 | 235.6832 | 1487.5645 | 257.3106 | 101.4904 | 354.433 | 9.8591e-11 | 6.2228e-13 | 1.0764e-10 | 4.2455e-11 | 1.4827e-10 | 8925386.9638
Se-75 |  | 0.23862 | 1.0436 | 0.23269 | 0.091034 | 0.20606 | 0.0088289 | 0.038613 | 0.0086096 | 0.0033683 | 0.0076243 | 1.6444e-11 | 7.1918e-14 | 1.6036e-11 | 6.2735e-12 | 1.4201e-11 | 231.6758
Se-77m |  | 1575187.7238 | 7012553.0769 | 1341868.956 | 565828.2009 | 1306434.7505 | 58281.9458 | 259464.4638 | 49649.1514 | 20935.6434 | 48338.0858 | 1.8695e-10 | 8.3228e-13 | 1.5926e-10 | 6.7155e-11 | 1.5505e-10 | 1556786783.0761
Se-79 |  | . | . | . | . | . | . | . | . | . | . | . | . | . | . | . | .
Se-79m |  | 1158626.5511 | 5821974.5632 | 799868.3198 | 369194.925 | 2803890.2052 | 42869.1824 | 215413.0588 | 29595.1278 | 13660.2122 | 103743.9376 | 1.9114e-09 | 9.6048e-12 | 1.3196e-09 | 6.0908e-10 | 4.6257e-09 | 1292478353.0389
Se-81 |  | 7033177.4522 | 6554472.9451 | 13374998.3519 | 4652895.1681 | 4375934.8448 | 260227.5657 | 242515.499 | 494874.939 | 172157.1212 | 161909.5893 | 5.5993e-08 | 5.2182e-11 | 1.0648e-07 | 3.7043e-08 | 3.4838e-08 | 1455092993.8042
Se-81m |  | 48525.3329 | 255696.7566 | 35474.3238 | 15926.3847 | 116613.9054 | 1795.4373 | 9460.78 | 1312.55 | 589.2762 | 4314.7145 | 1.1994e-09 | 6.32e-12 | 8.7681e-10 | 3.9365e-10 | 2.8823e-09 | 56764679.966
Se-83 |  | 143.3309 | 1070.2789 | 415.6365 | 102.676 | 79.8327 | 5.3032 | 39.6003 | 15.3785 | 3.799 | 2.9538 | 1.4133e-12 | 1.0553e-14 | 4.0983e-12 | 1.0124e-12 | 7.8717e-13 | 237601.913
Se-83m |  | 20807.8143 | 163842.6066 | 67444.4116 | 16368.3265 | 13373.4222 | 769.8891 | 6062.1764 | 2495.4432 | 605.6281 | 494.8166 | 1.0749e-11 | 8.464e-14 | 3.4841e-11 | 8.4557e-12 | 6.9086e-12 | 36373058.6712
Se-84 |  | 24266.885 | 134699.6402 | 60176.5009 | 15671.5297 | 12215.1922 | 897.8747 | 4983.8867 | 2226.5305 | 579.8466 | 451.9621 | 3.3663e-11 | 1.8686e-13 | 8.3478e-11 | 2.174e-11 | 1.6945e-11 | 29903320.1272
Si-31 |  | 76329892.0102 | 26023985.9309 | 72163113.0991 | 32201733.5368 | 31726624.9785 | 2824206.0044 | 962887.4794 | 2670035.1847 | 1191464.1409 | 1173885.1242 | 1.9828e-06 | 6.7603e-10 | 1.8746e-06 | 8.3651e-07 | 8.2417e-07 | 5777324876.6614
Si-32 |  | . | . | . | . | . | . | . | . | . | . | . | . | . | . | . | .
Sm-139 |  | 4856.4965 | 26240.3931 | 10788.1994 | 2313.7855 | 2937.2096 | 179.6904 | 970.8945 | 399.1634 | 85.6101 | 108.6768 | 9.2422e-12 | 4.9937e-14 | 2.0531e-11 | 4.4033e-12 | 5.5897e-12 | 5825367.2648
Sm-140 |  | 1528.5787 | 13287.9785 | 4251.2416 | 930.7062 | 2651.4476 | 56.5574 | 491.6552 | 157.2959 | 34.4361 | 98.1036 | 1.6895e-11 | 1.4687e-13 | 4.6989e-11 | 1.0287e-11 | 2.9306e-11 | 2949931.2323
Sm-141 |  | 1202.3854 | 7643.7198 | 2996.0488 | 647.2713 | 832.8832 | 44.4883 | 282.8176 | 110.8538 | 23.949 | 30.8167 | 9.2122e-12 | 5.8563e-14 | 2.2955e-11 | 4.9592e-12 | 6.3813e-12 | 1696905.7915
Sm-141m |  | 207.4438 | 1247.1105 | 502.9788 | 99.5886 | 148.3682 | 7.6754 | 46.1431 | 18.6102 | 3.6848 | 5.4896 | 3.5215e-12 | 2.1171e-14 | 8.5385e-12 | 1.6906e-12 | 2.5187e-12 | 276858.5344
Sm-142 |  | 2275.8865 | 21232.3729 | 5897.2143 | 1485.4715 | 8477.9304 | 84.2078 | 785.5978 | 218.1969 | 54.9624 | 313.6834 | 1.248e-10 | 1.1643e-12 | 3.2338e-10 | 8.1458e-11 | 4.649e-10 | 4713586.7837
Sm-143 |  | 5104.4055 | 53397.729 | 14493.8514 | 3396.1034 | 17532.6937 | 188.863 | 1975.716 | 536.2725 | 125.6558 | 648.7097 | 3.4025e-11 | 3.5593e-13 | 9.6612e-11 | 2.2637e-11 | 1.1687e-10 | 11854295.8356
Sm-143m |  | 37704.3415 | 278293.6192 | 96632.7532 | 20572.9233 | 20299.2789 | 1395.0606 | 10296.8639 | 3575.4119 | 761.1982 | 751.0733 | 3.1595e-11 | 2.332e-13 | 8.0976e-11 | 1.724e-11 | 1.701e-11 | 61781183.4542
Sm-145 |  | 2.9168 | 5.6144 | 2.5832 | 1.1467 | 9.337 | 0.10792 | 0.20773 | 0.095578 | 0.042428 | 0.34547 | 1.1031e-09 | 2.1233e-12 | 9.7695e-10 | 4.3367e-10 | 3.5312e-09 | 1246.3881
Sm-146 |  | . | . | . | . | . | . | . | . | . | . | . | . | . | . | . | .
Sm-147 |  | . | . | . | . | . | . | . | . | . | . | . | . | . | . | . | .
Sm-148 |  | . | . | . | . | . | . | . | . | . | . | . | . | . | . | . | .
Sm-151 |  | 201581705.9456 | 55201993.165 | 38060745.6924 | 40161139.5109 | 396165920.4252 | 7458523.12 | 2042473.7471 | 1408247.5906 | 1485962.1619 | 14658139.0557 | 7.6706 | 0.0021005 | 1.4483 | 1.5282 | 15.0749 | 12254842482.6403
Sm-153 |  | 231.2327 | 697.333 | 300.6157 | 91.9855 | 474.3216 | 8.5556 | 25.8013 | 11.1228 | 3.4035 | 17.5499 | 5.2583e-10 | 1.5858e-12 | 6.8361e-10 | 2.0918e-10 | 1.0786e-09 | 154807.9313
Sm-155 |  | 19698.0049 | 37942.668 | 25916.9379 | 5818.39 | 20039.2476 | 728.8262 | 1403.8787 | 958.9267 | 215.2804 | 741.4522 | 3.6271e-10 | 6.9866e-13 | 4.7722e-10 | 1.0714e-10 | 3.69e-10 | 8423272.2955
Sm-156 |  | 655.9019 | 2318.1716 | 862.4067 | 242.1769 | 659.1148 | 24.2684 | 85.7723 | 31.909 | 8.9605 | 24.3872 | 3.0743e-10 | 1.0866e-12 | 4.0422e-10 | 1.1351e-10 | 3.0894e-10 | 514634.0899
Sm-157 |  | 7921.0327 | 26956.514 | 14789.7223 | 3089.1041 | 5366.4476 | 293.0782 | 997.391 | 547.2197 | 114.2969 | 198.5586 | 5.3199e-11 | 1.8104e-13 | 9.9329e-11 | 2.0747e-11 | 3.6042e-11 | 5984346.1187
Sn-106 |  | 4525.8807 | 29682.1476 | 8511.5933 | 1902.4571 | 3512.5784 | 167.4576 | 1098.2395 | 314.929 | 70.3909 | 129.9654 | 4.907e-12 | 3.2181e-14 | 9.2283e-12 | 2.0626e-12 | 3.8083e-12 | 6589436.7742
Sn-108 |  | 1505.7818 | 9690.0013 | 2842.5588 | 599.2803 | 1326.4318 | 55.7139 | 358.53 | 105.1747 | 22.1734 | 49.078 | 8.9233e-12 | 5.7423e-14 | 1.6845e-11 | 3.5514e-12 | 7.8605e-12 | 2151180.2775
Sn-109 |  | 249.5815 | 2136.2582 | 582.9594 | 128.4458 | 208.9634 | 9.2345 | 79.0416 | 21.5695 | 4.7525 | 7.7316 | 2.6086e-12 | 2.2328e-14 | 6.0931e-12 | 1.3425e-12 | 2.1841e-12 | 474249.3271
Sn-110 |  | 206.4886 | 1463.1638 | 399.7655 | 77.1125 | 253.5933 | 7.6401 | 54.1371 | 14.7913 | 2.8532 | 9.383 | 2.9839e-11 | 2.1144e-13 | 5.7769e-11 | 1.1143e-11 | 3.6646e-11 | 324822.3563
Sn-111 |  | 1274.5447 | 14591.2166 | 3131.5758 | 512.1899 | 3588.2592 | 47.1582 | 539.875 | 115.8683 | 18.951 | 132.7656 | 2.6605e-11 | 3.0457e-13 | 6.5368e-11 | 1.0691e-11 | 7.49e-11 | 3239250.0856
Sn-113 |  | 20.9517 | 81.3781 | 34.0079 | 6.7616 | 60.7438 | 0.77521 | 3.011 | 1.2583 | 0.25018 | 2.2475 | 2.0903e-09 | 8.1187e-12 | 3.3928e-09 | 6.7457e-10 | 6.0601e-09 | 18065.9358
Sn-113m |  | 1703358.1793 | 1420876.4269 | 1033229.7312 | 380679.266 | 4749755.2141 | 63024.2526 | 52572.4278 | 38229.5001 | 14085.1328 | 175740.9429 | 2.1943e-08 | 1.8304e-11 | 1.331e-08 | 4.904e-09 | 6.1188e-08 | 315434566.7655
Sn-117m |  | 6.462 | 33.1169 | 9.7841 | 2.0884 | 6.5384 | 0.23909 | 1.2253 | 0.36201 | 0.07727 | 0.24192 | 7.9806e-11 | 4.09e-13 | 1.2083e-10 | 2.5792e-11 | 8.075e-11 | 7351.9584
Sn-119m |  | 164.8728 | 97.8221 | 80.4781 | 35.2989 | 448.0888 | 6.1003 | 3.6194 | 2.9777 | 1.3061 | 16.5793 | 4.4114e-08 | 2.6174e-11 | 2.1533e-08 | 9.4447e-09 | 1.1989e-07 | 21716.503
Sn-121 |  | . | . | . | . | . | . | . | . | . | . | . | . | . | . | . | .
Sn-121m |  | 654.4705 | 527.764 | 362.3888 | 170.3349 | 1865.5495 | 24.2154 | 19.5273 | 13.4084 | 6.3024 | 69.0253 | 9.7341e-06 | 7.8496e-09 | 5.3899e-06 | 2.5334e-06 | 2.7747e-05 | 117163.6026
Sn-123 |  | 2525.8332 | 2960.1283 | 5369.9313 | 1691.3937 | 1602.8831 | 93.4558 | 109.5247 | 198.6875 | 62.5816 | 59.3067 | 3.0792e-07 | 3.6086e-10 | 6.5464e-07 | 2.0619e-07 | 1.954e-07 | 657148.4822
Sn-123m |  | 8339.5893 | 20950.6543 | 9696.2799 | 3141.5499 | 3796.3725 | 308.5648 | 775.1742 | 358.7624 | 116.2373 | 140.4658 | 2.1891e-10 | 5.4994e-13 | 2.5452e-10 | 8.2464e-11 | 9.9652e-11 | 4651045.2483
Sn-125 |  | 16.1434 | 108.4693 | 46.8757 | 11.3945 | 9.8746 | 0.59731 | 4.0134 | 1.7344 | 0.4216 | 0.36536 | 1.4923e-10 | 1.0027e-12 | 4.3331e-10 | 1.0533e-10 | 9.1279e-11 | 24080.1819
Sn-125m |  | 8611.1323 | 44718.367 | 26901.3381 | 6868.7157 | 5904.0364 | 318.6119 | 1654.5796 | 995.3495 | 254.1425 | 218.4493 | 5.459e-11 | 2.8349e-13 | 1.7054e-10 | 4.3544e-11 | 3.7428e-11 | 9927477.471
Sn-126 |  | 2.67 | 7.7319 | 2.7836 | 0.79505 | 4.6839 | 0.098791 | 0.28608 | 0.10299 | 0.029417 | 0.1733 | 0.00021666 | 6.274e-07 | 0.00022587 | 6.4514e-05 | 0.00038007 | 1716.4864
Sn-127 |  | 54.4056 | 404.1388 | 145.5562 | 34.9926 | 31.1562 | 2.013 | 14.9531 | 5.3856 | 1.2947 | 1.1528 | 4.6379e-12 | 3.4451e-14 | 1.2408e-11 | 2.983e-12 | 2.656e-12 | 89718.8034
Sn-127m |  | 9914.3143 | 75017.7405 | 34072.608 | 9126.9829 | 5917.1227 | 366.8296 | 2775.6564 | 1260.6865 | 337.6984 | 218.9335 | 2.7703e-11 | 2.0961e-13 | 9.5205e-11 | 2.5503e-11 | 1.6534e-11 | 16653938.4009
Sn-128 |  | 205.9609 | 1625.4408 | 453.7037 | 89.0266 | 282.212 | 7.6206 | 60.1413 | 16.787 | 3.294 | 10.4418 | 8.2959e-12 | 6.5471e-14 | 1.8275e-11 | 3.5859e-12 | 1.1367e-11 | 360847.8556
Sn-129 |  | 7493.5436 | 66353.3386 | 25498.8026 | 5871.5971 | 4187.8396 | 277.2611 | 2455.0735 | 943.4557 | 217.2491 | 154.9501 | 1.1484e-11 | 1.0169e-13 | 3.9077e-11 | 8.9982e-12 | 6.4178e-12 | 14730441.1697
Sn-130 |  | 3487.2605 | 17101.8663 | 6273.7088 | 1395.6805 | 2465.8244 | 129.0286 | 632.7691 | 232.1272 | 51.6402 | 91.2355 | 8.9841e-12 | 4.4059e-14 | 1.6163e-11 | 3.5956e-12 | 6.3526e-12 | 3796614.3252
Sn-130m |  | 11107.3747 | 58472.5616 | 21068.6954 | 4867.1042 | 8261.7598 | 410.9729 | 2163.4848 | 779.5417 | 180.0829 | 305.6851 | 1.3077e-11 | 6.8841e-14 | 2.4805e-11 | 5.7301e-12 | 9.7267e-12 | 12980908.6763
Sr-79 |  | 5972.9181 | 39950.8425 | 13481.9062 | 3861.2374 | 9311.514 | 220.998 | 1478.1812 | 498.8305 | 142.8658 | 344.526 | 5.6559e-12 | 3.783e-14 | 1.2766e-11 | 3.6563e-12 | 8.8172e-12 | 8869087.0454
Sr-80 |  | 317.1164 | 2871.6624 | 520.1237 | 174.5319 | 397.789 | 11.7333 | 106.2515 | 19.2446 | 6.4577 | 14.7182 | 1.4366e-11 | 1.3009e-13 | 2.3563e-11 | 7.9068e-12 | 1.8021e-11 | 637509.0423
Sr-81 |  | 702.2235 | 3227.1153 | 1366.3243 | 404.436 | 460.6048 | 25.9823 | 119.4033 | 50.554 | 14.9641 | 17.0424 | 6.7572e-12 | 3.1053e-14 | 1.3148e-11 | 3.8917e-12 | 4.4322e-12 | 716419.5916
Sr-82 |  | 25840.9211 | 3779.299 | 8007.5578 | 7923.7137 | 108169.7535 | 956.1141 | 139.8341 | 296.2796 | 293.1774 | 4002.2809 | 4.1223e-07 | 6.0289e-11 | 1.2774e-07 | 1.264e-07 | 1.7256e-06 | 839004.3711
Sr-83 |  | 6.1659 | 63.9894 | 10.5229 | 3.5535 | 10.6958 | 0.22814 | 2.3676 | 0.38935 | 0.13148 | 0.39574 | 5.3016e-12 | 5.502e-14 | 9.0479e-12 | 3.0554e-12 | 9.1965e-12 | 14205.6504
Sr-85 |  | 0.27823 | 2.4472 | 0.47112 | 0.15614 | 0.28106 | 0.010294 | 0.090546 | 0.017431 | 0.0057771 | 0.010399 | 1.1763e-11 | 1.0346e-13 | 1.9918e-11 | 6.6013e-12 | 1.1883e-11 | 543.2737
Sr-85m |  | 2298.4971 | 10551.7478 | 3630.6967 | 1052.3824 | 1611.4725 | 85.0444 | 390.4147 | 134.3358 | 38.9381 | 59.6245 | 7.0389e-11 | 3.2314e-13 | 1.1119e-10 | 3.2228e-11 | 4.935e-11 | 2342488.0099
Sr-87m |  | 694.7918 | 3876.7092 | 1264.8019 | 408.6991 | 380.4796 | 25.7073 | 143.4382 | 46.7977 | 15.1219 | 14.0777 | 5.4388e-11 | 3.0347e-13 | 9.9009e-11 | 3.1993e-11 | 2.9784e-11 | 860629.4509
Sr-89 |  | 1386354.9494 | 418746.7658 | 1301952.8359 | 627796.1666 | 796705.9825 | 51295.1331 | 15493.6303 | 48172.2549 | 23228.4582 | 29478.1214 | 4.7828e-05 | 1.4446e-08 | 4.4916e-05 | 2.1658e-05 | 2.7485e-05 | 92961782.0126
Sr-90 |  | . | . | . | . | . | . | . | . | . | . | . | . | . | . | . | .
Sr-91 |  | 69.8189 | 581.8086 | 220.3859 | 51.0734 | 42.8436 | 2.5833 | 21.5269 | 8.1543 | 1.8897 | 1.5852 | 1.9557e-11 | 1.6297e-13 | 6.1731e-11 | 1.4306e-11 | 1.2001e-11 | 129161.5021
Sr-92 |  | 124.428 | 1015.6372 | 343.2975 | 82.0849 | 68.216 | 4.6038 | 37.5786 | 12.702 | 3.0371 | 2.524 | 9.7329e-12 | 7.9444e-14 | 2.6853e-11 | 6.4208e-12 | 5.3359e-12 | 225471.449
Sr-93 |  | 578.1632 | 4468.1047 | 1591.5758 | 390.6283 | 326.16 | 21.392 | 165.3199 | 58.8883 | 14.4532 | 12.0679 | 2.1263e-12 | 1.6432e-14 | 5.8532e-12 | 1.4366e-12 | 1.1995e-12 | 991919.2458
Sr-94 |  | 14533.366 | 112556.7879 | 41636.7617 | 9870.8215 | 8395.0473 | 537.7345 | 4164.6012 | 1540.5602 | 365.2204 | 310.6168 | 9.1336e-12 | 7.0737e-14 | 2.6167e-11 | 6.2034e-12 | 5.2759e-12 | 24987606.9175
Ta-170 |  | 3930.8636 | 13231.9313 | 4043.2237 | 1279.9522 | 3204.4189 | 145.442 | 489.5815 | 149.5993 | 47.3582 | 118.5635 | 2.4065e-11 | 8.1007e-14 | 2.4753e-11 | 7.836e-12 | 1.9618e-11 | 2937488.7452
Ta-172 |  | 198.3223 | 853.1794 | 288.5097 | 75.5188 | 135.8268 | 7.3379 | 31.5676 | 10.6749 | 2.7942 | 5.0256 | 6.6873e-12 | 2.8769e-14 | 9.7284e-12 | 2.5464e-12 | 4.58e-12 | 189405.8353
Ta-173 |  | 140.0293 | 514.8844 | 136.7373 | 46.2004 | 153.1365 | 5.1811 | 19.0507 | 5.0593 | 1.7094 | 5.6661 | 2.4314e-11 | 8.94e-14 | 2.3742e-11 | 8.0219e-12 | 2.6589e-11 | 114304.3466
Ta-174 |  | 245.5639 | 903.7741 | 277.0408 | 82.2721 | 206.0452 | 9.0859 | 33.4396 | 10.2505 | 3.0441 | 7.6237 | 1.5569e-11 | 5.7302e-14 | 1.7565e-11 | 5.2163e-12 | 1.3064e-11 | 200637.8532
Ta-175 |  | 16.7639 | 69.3845 | 22.8594 | 6.1181 | 13.756 | 0.62026 | 2.5672 | 0.8458 | 0.22637 | 0.50897 | 9.8459e-12 | 4.0752e-14 | 1.3426e-11 | 3.5934e-12 | 8.0793e-12 | 15403.3572
Ta-176 |  | 10.456 | 50.7393 | 16.1398 | 4.1575 | 7.0626 | 0.38687 | 1.8774 | 0.59717 | 0.15383 | 0.26132 | 4.7586e-12 | 2.3092e-14 | 7.3454e-12 | 1.8921e-12 | 3.2143e-12 | 11264.116
Ta-177 |  | 311.9051 | 507.9563 | 160.3437 | 66.643 | 338.213 | 11.5405 | 18.7944 | 5.9327 | 2.4658 | 12.5139 | 9.9807e-10 | 1.6254e-12 | 5.1308e-10 | 2.1325e-10 | 1.0822e-09 | 112766.3003
Ta-178 |  | 33796.889 | 95577.6076 | 26517.7745 | 9707.1502 | 41033.3656 | 1250.4849 | 3536.3715 | 981.1577 | 359.1646 | 1518.2345 | 2.9837e-10 | 8.4378e-13 | 2.341e-10 | 8.5697e-11 | 3.6225e-10 | 21218228.8944
Ta-178m |  | 42.9959 | 164.0753 | 62.1571 | 17.3495 | 30.9118 | 1.5908 | 6.0708 | 2.2998 | 0.64193 | 1.1437 | 5.7732e-12 | 2.2031e-14 | 8.346e-12 | 2.3296e-12 | 4.1506e-12 | 36424.7266
Ta-179 |  | 21.357 | 28.223 | 7.4239 | 4.3637 | 28.0566 | 0.79021 | 1.0443 | 0.27468 | 0.16146 | 1.0381 | 1.9482e-08 | 2.5745e-11 | 6.7719e-09 | 3.9805e-09 | 2.5593e-08 | 6265.5137
Ta-180 |  | 4658.1965 | 5705.4565 | 1824.4304 | 883.996 | 5111.2055 | 172.3533 | 211.1019 | 67.5039 | 32.7079 | 189.1146 | 2.1848e-09 | 2.676e-12 | 8.5569e-10 | 4.1461e-10 | 2.3973e-09 | 1266611.3538
Ta-182 |  | 0.072739 | 0.32499 | 0.10973 | 0.030177 | 0.047811 | 0.0026913 | 0.012025 | 0.00406 | 0.0011165 | 0.001769 | 1.1621e-11 | 5.1922e-14 | 1.7531e-11 | 4.8211e-12 | 7.6384e-12 | 72.1486
Ta-182m |  | 4056.8751 | 11754.248 | 2811.5082 | 1209.391 | 3815.496 | 150.1044 | 434.9072 | 104.0258 | 44.7475 | 141.1734 | 6.2305e-11 | 1.8052e-13 | 4.3179e-11 | 1.8574e-11 | 5.8598e-11 | 2609443.0605
Ta-183 |  | 7.5094 | 24.1011 | 6.0215 | 2.4122 | 7.5641 | 0.27785 | 0.89174 | 0.2228 | 0.089253 | 0.27987 | 5.3764e-11 | 1.7255e-13 | 4.3111e-11 | 1.7271e-11 | 5.4155e-11 | 5350.4501
Ta-184 |  | 9.7504 | 51.452 | 17.7763 | 5.0146 | 6.2264 | 0.36077 | 1.9037 | 0.65772 | 0.18554 | 0.23038 | 4.989e-12 | 2.6327e-14 | 9.0956e-12 | 2.5658e-12 | 3.1859e-12 | 11422.3542
Ta-185 |  | 3748.8917 | 8002.2057 | 2668.1042 | 1179.4071 | 3919.0889 | 138.709 | 296.0816 | 98.7199 | 43.6381 | 145.0063 | 1.8252e-10 | 3.8959e-13 | 1.299e-10 | 5.742e-11 | 1.908e-10 | 1776489.662
Ta-186 |  | 616.2253 | 3008.6101 | 1222.2814 | 313.9606 | 348.0657 | 22.8003 | 111.3186 | 45.2244 | 11.6165 | 12.8784 | 6.4113e-12 | 3.1302e-14 | 1.2717e-11 | 3.2665e-12 | 3.6213e-12 | 667911.438
Tb-146 |  | 8638.0002 | 64843.4892 | 23985.1032 | 5459.991 | 6153.1631 | 319.606 | 2399.2091 | 887.4488 | 202.0197 | 227.667 | 2.5754e-12 | 1.9333e-14 | 7.1511e-12 | 1.6279e-12 | 1.8346e-12 | 14395254.6078
Tb-147 |  | 52.0979 | 295.4632 | 105.9437 | 22.7634 | 30.9322 | 1.9276 | 10.9321 | 3.9199 | 0.84224 | 1.1445 | 4.0145e-12 | 2.2768e-14 | 8.1638e-12 | 1.7541e-12 | 2.3836e-12 | 65592.8287
Tb-147m |  | 3844.8113 | 30731.3549 | 10823.8696 | 2168.9622 | 3631.2187 | 142.258 | 1137.0601 | 400.4832 | 80.2516 | 134.3551 | 5.6304e-12 | 4.5003e-14 | 1.5851e-11 | 3.1762e-12 | 5.3176e-12 | 6822360.797
Tb-148 |  | 104.6739 | 632.0954 | 226.9185 | 48.5016 | 56.7132 | 3.8729 | 23.3875 | 8.396 | 1.7946 | 2.0984 | 4.9517e-12 | 2.9902e-14 | 1.0735e-11 | 2.2944e-12 | 2.6829e-12 | 140325.1859
Tb-148m |  | 906.7225 | 5852.681 | 2098.5642 | 471.3347 | 485.96 | 33.5487 | 216.5492 | 77.6469 | 17.4394 | 17.9805 | 1.5728e-12 | 1.0152e-14 | 3.6401e-12 | 8.1755e-13 | 8.4292e-13 | 1299295.1911
Tb-149 |  | 35.2355 | 202.2977 | 77.6247 | 16.163 | 24.9737 | 1.3037 | 7.485 | 2.8721 | 0.59803 | 0.92403 | 6.9105e-12 | 3.9675e-14 | 1.5224e-11 | 3.1699e-12 | 4.8979e-12 | 44910.0982
Tb-149m |  | 2396.968 | 13829.6935 | 4935.1128 | 996.4316 | 1526.2066 | 88.6878 | 511.6987 | 182.5992 | 36.868 | 56.4696 | 7.9149e-12 | 4.5666e-14 | 1.6296e-11 | 3.2903e-12 | 5.0396e-12 | 3070191.9645
Tb-150 |  | 22.4778 | 149.8427 | 53.1072 | 10.9188 | 12.9503 | 0.83168 | 5.5442 | 1.965 | 0.40399 | 0.47916 | 3.7504e-12 | 2.5001e-14 | 8.8609e-12 | 1.8218e-12 | 2.1608e-12 | 33265.0684
Tb-150m |  | 421.9769 | 2668.1895 | 985.8318 | 219.0031 | 211.3279 | 15.6131 | 98.723 | 36.4758 | 8.1031 | 7.8191 | 1.9557e-12 | 1.2366e-14 | 4.569e-12 | 1.015e-12 | 9.7944e-13 | 592338.058
Tb-151 |  | 8.6948 | 45.3476 | 17.0906 | 3.6604 | 6.5536 | 0.32171 | 1.6779 | 0.63235 | 0.13543 | 0.24248 | 7.3896e-12 | 3.8541e-14 | 1.4525e-11 | 3.1109e-12 | 5.5698e-12 | 10067.174
Tb-151m |  | 978883.0885 | 5146507.7114 | 898212.1382 | 348933.8776 | 1847007.1332 | 36218.6743 | 190420.7853 | 33233.8491 | 12910.5535 | 68339.2639 | 3.2809e-10 | 1.725e-12 | 3.0106e-10 | 1.1695e-10 | 6.1907e-10 | 1142524711.9208
Tb-152 |  | 7.7824 | 48.4639 | 18.5957 | 3.8629 | 5.8414 | 0.28795 | 1.7932 | 0.68804 | 0.14293 | 0.21613 | 6.6168e-12 | 4.1205e-14 | 1.5811e-11 | 3.2844e-12 | 4.9665e-12 | 10758.9945
Tb-152m |  | 3473.6102 | 16343.1683 | 6114.5522 | 1362.9606 | 2633.0067 | 128.5236 | 604.6972 | 226.2384 | 50.4295 | 97.4212 | 1.1813e-11 | 5.5582e-14 | 2.0795e-11 | 4.6353e-12 | 8.9546e-12 | 3628183.3703
Tb-153 |  | 11.4714 | 60.1216 | 20.4706 | 4.9195 | 15.7387 | 0.42444 | 2.2245 | 0.75741 | 0.18202 | 0.58233 | 3.1506e-11 | 1.6512e-13 | 5.6221e-11 | 1.3511e-11 | 4.3226e-11 | 13346.9944
Tb-154 |  | 3.0317 | 22.0539 | 7.6722 | 1.5822 | 2.6307 | 0.11217 | 0.816 | 0.28387 | 0.058541 | 0.097335 | 3.2085e-12 | 2.334e-14 | 8.1196e-12 | 1.6745e-12 | 2.7841e-12 | 4895.9767
Tb-155 |  | 13.5095 | 48.1907 | 18.3922 | 4.9805 | 20.6069 | 0.49985 | 1.7831 | 0.68051 | 0.18428 | 0.76246 | 8.5457e-11 | 3.0484e-13 | 1.1634e-10 | 3.1505e-11 | 1.3035e-10 | 10698.3294
Tb-156 |  | 0.51862 | 2.8827 | 1.0653 | 0.22643 | 0.352 | 0.019189 | 0.10666 | 0.039418 | 0.0083781 | 0.013024 | 3.3204e-12 | 1.8456e-14 | 6.8208e-12 | 1.4497e-12 | 2.2537e-12 | 639.9594
Tb-156m |  | 5781.3872 | 3598.2805 | 1860.195 | 613.8804 | 3275.1392 | 213.9113 | 133.1364 | 68.8272 | 22.7136 | 121.1801 | 7.034e-09 | 4.3779e-12 | 2.2632e-09 | 7.4688e-10 | 3.9847e-09 | 798818.2609
Tb-156n |  | 237007.9889 | 507837.9126 | 95074.4816 | 57651.8859 | 449212.3527 | 8769.2956 | 18790.0028 | 3517.7558 | 2133.1198 | 16620.857 | 6.2635e-08 | 1.3421e-10 | 2.5126e-08 | 1.5236e-08 | 1.1872e-07 | 112740016.5941
Tb-157 |  | 235.8629 | 328.6868 | 84.2717 | 59.837 | 508.4921 | 8.7269 | 12.1614 | 3.1181 | 2.214 | 18.8142 | 7.3617e-06 | 1.0259e-08 | 2.6303e-06 | 1.8676e-06 | 1.5871e-05 | 72968.4797
Tb-158 |  | 0.039016 | 0.25492 | 0.085844 | 0.018783 | 0.045078 | 0.0014436 | 0.0094319 | 0.0031762 | 0.00069496 | 0.0016679 | 3.1069e-09 | 2.0299e-11 | 6.8359e-09 | 1.4957e-09 | 3.5896e-09 | 56.5913
Tb-160 |  | 0.15299 | 0.87788 | 0.31422 | 0.074525 | 0.094641 | 0.0056606 | 0.032481 | 0.011626 | 0.0027574 | 0.0035017 | 1.3576e-11 | 7.7904e-14 | 2.7884e-11 | 6.6134e-12 | 8.3986e-12 | 194.8889
Tb-161 |  | 251.0088 | 445.7471 | 161.9925 | 64.9532 | 484.5592 | 9.2873 | 16.4926 | 5.9937 | 2.4033 | 17.9287 | 2.1409e-09 | 3.8019e-12 | 1.3817e-09 | 5.5401e-10 | 4.133e-09 | 98955.8657
Tb-162 |  | 1576.8524 | 8992.5168 | 3338.6134 | 816.2518 | 1004.0026 | 58.3435 | 332.7231 | 123.5287 | 30.2013 | 37.1481 | 1.0342e-11 | 5.8981e-14 | 2.1898e-11 | 5.3537e-12 | 6.5852e-12 | 1996338.7405
Tb-163 |  | 963.132 | 6166.258 | 2525.1147 | 680.5883 | 549.1491 | 35.6359 | 228.1515 | 93.4292 | 25.1818 | 20.3185 | 1.6308e-11 | 1.0441e-13 | 4.2757e-11 | 1.1524e-11 | 9.2985e-12 | 1368909.2859
Tb-164 |  | 1070.2861 | 6505.8095 | 2452.2563 | 576.3445 | 593.9645 | 39.6006 | 240.715 | 90.7335 | 21.3247 | 21.9767 | 2.8052e-12 | 1.7052e-14 | 6.4274e-12 | 1.5106e-12 | 1.5568e-12 | 1444289.7156
Tb-165 |  | 19397.9835 | 109658.7031 | 38742.6711 | 9784.8407 | 10469.1146 | 717.7254 | 4057.372 | 1433.4788 | 362.0391 | 387.3572 | 3.5977e-11 | 2.0338e-13 | 7.1855e-11 | 1.8148e-11 | 1.9417e-11 | 24344232.0877
Tc-101 |  | 5656.5741 | 32590.6264 | 17409.0047 | 4353.7448 | 3967.9799 | 209.2932 | 1205.8532 | 644.1332 | 161.0886 | 146.8153 | 4.3218e-11 | 2.49e-13 | 1.3301e-10 | 3.3264e-11 | 3.0317e-11 | 7235119.0581
Tc-102 |  | 22607812.9447 | 75831664.4075 | 51872681.3647 | 17821795.5498 | 12219797.7751 | 836489.079 | 2805771.5831 | 1919289.2105 | 659406.4353 | 452132.5177 | 1.081e-09 | 3.6261e-12 | 2.4804e-09 | 8.5219e-10 | 5.8432e-10 | 16834629498.4695
Tc-102m |  | 980.3258 | 7894.1729 | 2978.3224 | 751.77 | 511.3105 | 36.2721 | 292.0844 | 110.1979 | 27.8155 | 18.9185 | 2.3172e-12 | 1.8659e-14 | 7.0399e-12 | 1.777e-12 | 1.2086e-12 | 1752506.3801
Tc-104 |  | 277.4492 | 2046.2467 | 854.6918 | 217.3692 | 163.4979 | 10.2656 | 75.7111 | 31.6236 | 8.0427 | 6.0494 | 2.813e-12 | 2.0747e-14 | 8.6656e-12 | 2.2039e-12 | 1.6577e-12 | 454266.7589
Tc-105 |  | 2930.9977 | 13466.7124 | 5649.264 | 1461.4391 | 1835.6341 | 108.4469 | 498.2684 | 209.0228 | 54.0732 | 67.9185 | 1.246e-11 | 5.7249e-14 | 2.4016e-11 | 6.2128e-12 | 7.8035e-12 | 2989610.1421
Tc-91 |  | 3715.359 | 28487.8357 | 10122.3448 | 2461.7839 | 2402.4572 | 137.4683 | 1054.0499 | 374.5268 | 91.086 | 88.8909 | 5.6555e-12 | 4.3364e-14 | 1.5408e-11 | 3.7473e-12 | 3.657e-12 | 6324299.5258
Tc-91m |  | 7604.9263 | 58634.8027 | 22428.5761 | 6320.4064 | 4383.81 | 281.3823 | 2169.4877 | 829.8573 | 233.855 | 162.201 | 1.2166e-11 | 9.3802e-14 | 3.5881e-11 | 1.0111e-11 | 7.0131e-12 | 13016926.203
Tc-92 |  | 482.4455 | 2842.1671 | 1106.4106 | 277.3762 | 301.1889 | 17.8505 | 105.1602 | 40.9372 | 10.2629 | 11.144 | 1.0049e-12 | 5.9201e-15 | 2.3046e-12 | 5.7776e-13 | 6.2736e-13 | 630961.0912
Tc-93 |  | 49.721 | 482.6536 | 108.5674 | 24.6572 | 54.0419 | 1.8397 | 17.8582 | 4.017 | 0.91231 | 1.9995 | 4.0645e-12 | 3.9455e-14 | 8.875e-12 | 2.0156e-12 | 4.4177e-12 | 107149.1102
Tc-93m |  | 519.518 | 4533.4843 | 1254.0763 | 306.9154 | 432.7843 | 19.2222 | 167.7389 | 46.4008 | 11.3559 | 16.013 | 1.1196e-11 | 9.7703e-14 | 2.7027e-11 | 6.6144e-12 | 9.3271e-12 | 1006433.5038
Tc-94 |  | 9.7252 | 70.7647 | 19.6553 | 4.636 | 5.8217 | 0.35983 | 2.6183 | 0.72725 | 0.17153 | 0.2154 | 1.4269e-12 | 1.0383e-14 | 2.8839e-12 | 6.8021e-13 | 8.5417e-13 | 15709.766
Tc-94m |  | 211.2247 | 1436.5799 | 424.3418 | 101.0801 | 132.2046 | 7.8153 | 53.1535 | 15.7006 | 3.74 | 4.8916 | 5.5002e-12 | 3.7408e-14 | 1.105e-11 | 2.6321e-12 | 3.4426e-12 | 318920.733
Tc-95 |  | 12.946 | 120.6972 | 26.7001 | 5.8493 | 13.7898 | 0.479 | 4.4658 | 0.9879 | 0.21643 | 0.51022 | 7.8622e-12 | 7.33e-14 | 1.6215e-11 | 3.5523e-12 | 8.3746e-12 | 26794.7685
Tc-95m |  | 0.20663 | 1.4863 | 0.39593 | 0.08755 | 0.20034 | 0.0076451 | 0.054991 | 0.014649 | 0.0032393 | 0.0074125 | 9.1855e-12 | 6.6071e-14 | 1.7601e-11 | 3.892e-12 | 8.906e-12 | 329.9489
Tc-96 |  | 0.47521 | 3.6062 | 0.97037 | 0.22991 | 0.31686 | 0.017583 | 0.13343 | 0.035904 | 0.0085067 | 0.011724 | 1.4978e-12 | 1.1367e-14 | 3.0585e-12 | 7.2467e-13 | 9.9874e-13 | 800.5781
Tc-96m |  | 14725.5865 | 183797.8953 | 30731.8307 | 5648.449 | 47158.8722 | 544.8467 | 6800.5221 | 1137.0777 | 208.9926 | 1744.8783 | 3.8784e-10 | 4.8409e-12 | 8.0941e-10 | 1.4877e-10 | 1.2421e-09 | 40803132.7645
Tc-97 |  | 498.9882 | 141.1675 | 198.6612 | 107.3659 | 1604.6503 | 18.4626 | 5.2232 | 7.3505 | 3.9725 | 59.3721 | 0.35237 | 9.9687e-05 | 0.14029 | 0.075817 | 1.1331 | 31339.1782
Tc-97m |  | 735.2215 | 574.9831 | 505.1329 | 172.2869 | 2158.2958 | 27.2032 | 21.2744 | 18.6899 | 6.3746 | 79.8569 | 4.9292e-08 | 3.8549e-11 | 3.3866e-08 | 1.1551e-08 | 1.447e-07 | 127646.25
Tc-98 |  | 0.022926 | 0.21302 | 0.072825 | 0.016153 | 0.012098 | 0.00084826 | 0.0078816 | 0.0026945 | 0.00059767 | 0.00044762 | 2.6422e-05 | 2.455e-07 | 8.393e-05 | 1.8616e-05 | 1.3942e-05 | 47.2895
Tc-99 |  | 235419683.9941 | 470841107.39 | 207883895.7195 | 57748460.6691 | 452497209.4641 | 8710528.3078 | 17421120.9734 | 7691704.1416 | 2136693.0448 | 16742396.7502 | 13776.0348 | 27.5522 | 12164.7253 | 3379.2621 | 26478.743 | 104526725840.5714
Tc-99m |  | 1335.4752 | 3532.0639 | 1422.8192 | 437.6191 | 583.9762 | 49.4126 | 130.6864 | 52.6443 | 16.1919 | 21.6071 | 2.5419e-10 | 6.7228e-13 | 2.7082e-10 | 8.3295e-11 | 1.1115e-10 | 784118.1821
Te-113 |  | 6469.9253 | 45732.6835 | 15675.2876 | 3627.1918 | 3623.9939 | 239.3872 | 1692.1093 | 579.9856 | 134.2061 | 134.0878 | 6.6211e-12 | 4.6801e-14 | 1.6042e-11 | 3.7119e-12 | 3.7087e-12 | 10152655.726
Te-114 |  | 457.8587 | 3942.9459 | 1066.5818 | 222.2118 | 563.1001 | 16.9408 | 145.889 | 39.4635 | 8.2218 | 20.8347 | 4.2265e-12 | 3.6398e-14 | 9.8457e-12 | 2.0512e-12 | 5.198e-12 | 875333.9925
Te-115 |  | 1245.7593 | 8269.0593 | 2627.1092 | 591.7102 | 689.2944 | 46.0931 | 305.9552 | 97.203 | 21.8933 | 25.5039 | 4.4265e-12 | 2.9382e-14 | 9.3348e-12 | 2.1025e-12 | 2.4493e-12 | 1835731.1631
Te-115m |  | 806.893 | 5558.3219 | 1727.0902 | 384.3328 | 458.8195 | 29.855 | 205.6579 | 63.9023 | 14.2203 | 16.9763 | 3.312e-12 | 2.2815e-14 | 7.0891e-12 | 1.5775e-12 | 1.8833e-12 | 1233947.4688
Te-116 |  | 950.5697 | 6286.3972 | 1831.3502 | 358.5708 | 2580.1051 | 35.1711 | 232.5967 | 67.76 | 13.2671 | 95.4639 | 8.776e-11 | 5.8038e-13 | 1.6908e-10 | 3.3104e-11 | 2.382e-10 | 1395580.1883
Te-117 |  | 143.2105 | 1197.1361 | 329.5826 | 69.3881 | 118.5155 | 5.2988 | 44.294 | 12.1946 | 2.5674 | 4.3851 | 5.5342e-12 | 4.6262e-14 | 1.2736e-11 | 2.6814e-12 | 4.5799e-12 | 265764.2214
Te-118 |  | 2277.6262 | 1651.8684 | 1266.0438 | 555.151 | 6710.8721 | 84.2722 | 61.1191 | 46.8436 | 20.5406 | 248.3023 | 1.237e-08 | 8.9717e-12 | 6.8762e-09 | 3.0152e-09 | 3.6448e-08 | 366714.7918
Te-119 |  | 16.8616 | 146.5705 | 37.8003 | 7.6136 | 14.0485 | 0.62388 | 5.4231 | 1.3986 | 0.2817 | 0.51979 | 1.0294e-11 | 8.9479e-14 | 2.3077e-11 | 4.648e-12 | 8.5764e-12 | 32538.6428
Te-119m |  | 0.93105 | 6.2487 | 1.9301 | 0.43011 | 0.77124 | 0.034449 | 0.2312 | 0.071414 | 0.015914 | 0.028536 | 3.9947e-12 | 2.681e-14 | 8.2812e-12 | 1.8454e-12 | 3.309e-12 | 1387.2074
Te-121 |  | 0.77827 | 6.674 | 1.7629 | 0.34649 | 0.69966 | 0.028796 | 0.24694 | 0.065227 | 0.01282 | 0.025888 | 1.3841e-11 | 1.1869e-13 | 3.1352e-11 | 6.1623e-12 | 1.2443e-11 | 1481.6178
Te-121m |  | 0.50604 | 3.0731 | 0.99143 | 0.20638 | 0.67406 | 0.018723 | 0.1137 | 0.036683 | 0.0076361 | 0.02494 | 7.2336e-11 | 4.3928e-13 | 1.4172e-10 | 2.9501e-11 | 9.6355e-11 | 682.2198
Te-123 |  | 649017.0918 | 279325.9243 | 110776.8333 | 128079.4045 | 1116593.7633 | 24013.6324 | 10335.0592 | 4098.7428 | 4738.938 | 41313.9692 | 134112891857.5533 | 57719909.0009 | 22890924829.4547 | 26466328143.9678 | 230732935241.1726 | 62010355.1984
Te-123m |  | 1.1136 | 5.241 | 1.6675 | 0.4417 | 0.95362 | 0.041203 | 0.19392 | 0.061699 | 0.016343 | 0.035284 | 1.253e-10 | 5.8971e-13 | 1.8763e-10 | 4.97e-11 | 1.073e-10 | 1163.4954
Te-125m |  | 57.5365 | 52.9021 | 38.0855 | 17.1768 | 178.7858 | 2.1289 | 1.9574 | 1.4092 | 0.63554 | 6.6151 | 3.1669e-09 | 2.9118e-12 | 2.0963e-09 | 9.4543e-10 | 9.8406e-09 | 11744.2676
Te-127 |  | 880630.3625 | 2317478.0811 | 1839038.9255 | 497871.5292 | 473921.8664 | 32583.3234 | 85746.689 | 68044.4402 | 18421.2466 | 17535.1091 | 3.3424e-07 | 8.796e-10 | 6.9801e-07 | 1.8897e-07 | 1.7988e-07 | 514480133.9939
Te-127m |  | 287.3501 | 289.2954 | 201.7237 | 86.6484 | 854.6552 | 10.632 | 10.7039 | 7.4638 | 3.206 | 31.6222 | 3.0515e-08 | 3.0721e-11 | 2.1422e-08 | 9.2014e-09 | 9.0758e-08 | 64223.5815
Te-129 |  | 12982.9319 | 58750.1865 | 26203.1305 | 5950.8604 | 21534.7288 | 480.3685 | 2173.7569 | 969.5158 | 220.1818 | 796.785 | 6.2098e-10 | 2.81e-12 | 1.2533e-09 | 2.8463e-10 | 1.03e-09 | 13042541.4094
Te-129m |  | 26.2017 | 158.3282 | 62.2647 | 12.5703 | 76.9806 | 0.96946 | 5.8581 | 2.3038 | 0.4651 | 2.8483 | 8.7121e-10 | 5.2644e-12 | 2.0703e-09 | 4.1796e-10 | 2.5596e-09 | 35148.8531
Te-131 |  | 2596.9339 | 10372.6363 | 4990.5495 | 1282.4656 | 1665.8015 | 96.0866 | 383.7875 | 184.6503 | 47.4512 | 61.6347 | 4.5308e-11 | 1.8097e-13 | 8.7069e-11 | 2.2375e-11 | 2.9063e-11 | 2302725.2618
Te-131m |  | 5.398 | 32.67 | 11.1049 | 2.5045 | 3.0096 | 0.19972 | 1.2088 | 0.41088 | 0.092667 | 0.11136 | 6.7807e-12 | 4.1039e-14 | 1.395e-11 | 3.1461e-12 | 3.7806e-12 | 7252.732
Te-132 |  | 14.7837 | 85.6596 | 27.6847 | 5.6837 | 20.258 | 0.547 | 3.1694 | 1.0243 | 0.2103 | 0.74955 | 4.7964e-11 | 2.7791e-13 | 8.982e-11 | 1.844e-11 | 6.5725e-11 | 19016.4293
Te-133 |  | 1097.2188 | 7631.4183 | 3259.7628 | 796.975 | 659.1019 | 40.5971 | 282.3625 | 120.6112 | 29.4881 | 24.3868 | 9.7176e-12 | 6.7588e-14 | 2.887e-11 | 7.0584e-12 | 5.8374e-12 | 1694174.8676
Te-133m |  | 107.805 | 748.9062 | 262.9278 | 60.0734 | 64.3637 | 3.9888 | 27.7095 | 9.7283 | 2.2227 | 2.3815 | 4.2316e-12 | 2.9396e-14 | 1.032e-11 | 2.358e-12 | 2.5264e-12 | 166257.1812
Te-134 |  | 421.4967 | 2115.1968 | 788.728 | 179.5099 | 236.8542 | 15.5954 | 78.2623 | 29.1829 | 6.6419 | 8.7636 | 1.2577e-11 | 6.3115e-14 | 2.3535e-11 | 5.3564e-12 | 7.0675e-12 | 469573.6817
Th-223 |  | 42241113.3222 | 174872907.6606 | 40733997.2676 | 14799440.2169 | 77286494.503 | 1562921.1929 | 6470297.5834 | 1507157.8989 | 547579.288 | 2859600.2966 | 5.0181e-10 | 2.0774e-12 | 4.8391e-10 | 1.7581e-10 | 9.1814e-10 | 38821785500.6591
Th-224 |  | 521059790.8699 | 2329988173.8639 | 652363510.557 | 211534025.8374 | 477271237.3324 | 19279212.2622 | 86209562.433 | 24137449.8906 | 7826758.956 | 17659035.7813 | 1.0881e-08 | 4.8657e-11 | 1.3623e-08 | 4.4174e-09 | 9.9668e-09 | 517257374597.7916
Th-226 |  | 602979.8427 | 3731979.0302 | 649619.0801 | 217385.2175 | 1521647.2115 | 22310.2542 | 138083.2241 | 24035.906 | 8043.253 | 56300.9468 | 2.2193e-08 | 1.3736e-10 | 2.3909e-08 | 8.0009e-09 | 5.6004e-08 | 828499344.6953
Th-227 |  | 4.5264 | 31.3201 | 5.6646 | 1.8336 | 9.5503 | 0.16748 | 1.1588 | 0.20959 | 0.067842 | 0.35336 | 1.4724e-10 | 1.0188e-12 | 1.8426e-10 | 5.9643e-11 | 3.1066e-10 | 6953.0676
Th-228 |  | 211.408 | 1308.5813 | 206.0134 | 73.6861 | 648.5033 | 7.8221 | 48.4175 | 7.6225 | 2.7264 | 23.9946 | 2.58e-07 | 1.5969e-09 | 2.5141e-07 | 8.9924e-08 | 7.9141e-07 | 290505.0447
Th-229 | SE | 0.44738 | 2.3149 | 0.42846 | 0.15585 | 1.109 | 0.016553 | 0.085651 | 0.015853 | 0.0057666 | 0.041034 | 2.1055e-06 | 1.0895e-08 | 2.0165e-06 | 7.3351e-07 | 5.2195e-06 | 513.9045
Th-230 |  | 496.7775 | 545.3728 | 787.8735 | 189.9063 | 461.6154 | 18.3808 | 20.1788 | 29.1513 | 7.0265 | 17.0798 | 0.024116 | 2.6475e-05 | 0.038247 | 0.0092189 | 0.022409 | 121072.758
Th-231 |  | 1119.188 | 4523.2571 | 973.0298 | 362.1576 | 3328.2942 | 41.41 | 167.3605 | 36.0021 | 13.3998 | 123.1469 | 2.1089e-09 | 8.5231e-12 | 1.8335e-09 | 6.8241e-10 | 6.2715e-09 | 1004163.0818
Th-232 |  | 373.2138 | 1164.3256 | 2407.8148 | 1159.6089 | 1278.5903 | 13.8089 | 43.08 | 89.0891 | 42.9055 | 47.3078 | 3406.2777 | 10.6267 | 21975.8363 | 10583.6114 | 11669.5404 | 258480.2872
Th-233 |  | 65753.6309 | 242917.3943 | 78662.7885 | 26873.9756 | 149084.9645 | 2432.8843 | 8987.9436 | 2910.5232 | 994.3371 | 5516.1437 | 1.82e-09 | 6.7239e-12 | 2.1774e-09 | 7.4387e-10 | 4.1266e-09 | 53927661.54
Th-234 |  | 481.8629 | 1792.0888 | 392.2615 | 148.3412 | 1145.1235 | 17.8289 | 66.3073 | 14.5137 | 5.4886 | 42.3696 | 2.0846e-08 | 7.7528e-11 | 1.697e-08 | 6.4174e-09 | 4.9539e-08 | 397843.7234
Th-235 |  | 701730.9389 | 1753691.4272 | 1227977.9533 | 375205.7797 | 368326.8511 | 25964.0447 | 64886.5828 | 45435.1843 | 13882.6138 | 13628.0935 | 6.2373e-09 | 1.5588e-11 | 1.0915e-08 | 3.335e-09 | 3.2739e-09 | 389319496.834
Th-236 |  | 80730.7299 | 268380.5843 | 108192.7982 | 34056.6746 | 113761.9071 | 2987.037 | 9930.0816 | 4003.1335 | 1260.097 | 4209.1906 | 3.8061e-09 | 1.2653e-11 | 5.1009e-09 | 1.6056e-09 | 5.3634e-09 | 59580489.7247
Ti-44 |  | 0.73563 | 1.4238 | 0.70168 | 0.27893 | 0.79363 | 0.027218 | 0.052679 | 0.025962 | 0.01032 | 0.029364 | 5.4378e-09 | 1.0525e-11 | 5.1868e-09 | 2.0618e-09 | 5.8665e-09 | 316.0768
Ti-45 |  | 5862.9136 | 40624.1342 | 4684.5769 | 1993.4548 | 9978.0613 | 216.9278 | 1503.093 | 173.3293 | 73.7578 | 369.1883 | 2.5974e-10 | 1.7997e-12 | 2.0753e-10 | 8.8313e-11 | 4.4204e-10 | 9018557.7983
Ti-51 |  | 12681.2003 | 68550.3933 | 43581.9832 | 10827.1259 | 9080.3958 | 469.2044 | 2536.3646 | 1612.5334 | 400.6037 | 335.9746 | 1.9845e-11 | 1.0728e-13 | 6.8203e-11 | 1.6944e-11 | 1.421e-11 | 15218187.3132
Ti-52 |  | 184179.48 | 313706.7129 | 156335.1633 | 55696.1437 | 137996.2274 | 6814.6408 | 11607.1484 | 5784.401 | 2060.7573 | 5105.8604 | 8.6735e-11 | 1.4773e-13 | 7.3623e-11 | 2.6229e-11 | 6.4986e-11 | 69642890.2721
Tl-190 |  | 5994.2574 | 28825.0562 | 10527.1419 | 3239.2881 | 3311.216 | 221.7875 | 1066.5271 | 389.5043 | 119.8537 | 122.515 | 1.5775e-11 | 7.5858e-14 | 2.7704e-11 | 8.5247e-12 | 8.714e-12 | 6399162.4718
Tl-190m |  | 810.3561 | 4889.807 | 1748.1254 | 474.8618 | 432.0844 | 29.9832 | 180.9229 | 64.6806 | 17.5699 | 15.9871 | 3.0348e-12 | 1.8313e-14 | 6.5468e-12 | 1.7784e-12 | 1.6182e-12 | 1085537.1449
Tl-194 |  | 638.4624 | 2780.9031 | 970.823 | 304.3701 | 377.0742 | 23.6231 | 102.8934 | 35.9204 | 11.2617 | 13.9517 | 2.1775e-11 | 9.4843e-14 | 3.311e-11 | 1.0381e-11 | 1.286e-11 | 617360.4904
Tl-194m |  | 71.7169 | 389.3398 | 130.5341 | 37.1245 | 38.9797 | 2.6535 | 14.4056 | 4.8298 | 1.3736 | 1.4423 | 2.4311e-12 | 1.3198e-14 | 4.4249e-12 | 1.2585e-12 | 1.3213e-12 | 86433.4292
Tl-195 |  | 120.3509 | 690.842 | 168.4443 | 61.4207 | 114.5081 | 4.453 | 25.5612 | 6.2324 | 2.2726 | 4.2368 | 8.7015e-12 | 4.9949e-14 | 1.2179e-11 | 4.4408e-12 | 8.2791e-12 | 153366.9297
Tl-196 |  | 55.2216 | 293.831 | 98.8324 | 29.3612 | 33.85 | 2.0432 | 10.8717 | 3.6568 | 1.0864 | 1.2524 | 6.3656e-12 | 3.3871e-14 | 1.1393e-11 | 3.3846e-12 | 3.902e-12 | 65230.4899
Tl-197 |  | 213.8459 | 920.3487 | 255.8294 | 95.0209 | 204.547 | 7.9123 | 34.0529 | 9.4657 | 3.5158 | 7.5682 | 3.8242e-11 | 1.6459e-13 | 4.575e-11 | 1.6993e-11 | 3.6579e-11 | 204317.4131
Tl-198 |  | 16.3501 | 87.2431 | 28.8666 | 8.5012 | 9.9965 | 0.60495 | 3.228 | 1.0681 | 0.31454 | 0.36987 | 5.4842e-12 | 2.9263e-14 | 9.6826e-12 | 2.8515e-12 | 3.3531e-12 | 19367.9611
Tl-198m |  | 67.8813 | 324.6247 | 99.0629 | 31.239 | 38.385 | 2.5116 | 12.0111 | 3.6653 | 1.1558 | 1.4202 | 8.0336e-12 | 3.8419e-14 | 1.1724e-11 | 3.6971e-12 | 4.5428e-12 | 72066.6855
Tl-199 |  | 175.7181 | 653.8215 | 175.4683 | 68.5053 | 185.1914 | 6.5016 | 24.1914 | 6.4923 | 2.5347 | 6.8521 | 8.2933e-11 | 3.0858e-13 | 8.2815e-11 | 3.2332e-11 | 8.7404e-11 | 145148.3638
Tl-200 |  | 5.7047 | 27.5149 | 9.273 | 2.7611 | 3.5152 | 0.21107 | 1.0181 | 0.3431 | 0.10216 | 0.13006 | 9.5183e-12 | 4.5908e-14 | 1.5472e-11 | 4.6069e-12 | 5.8651e-12 | 6108.3056
Tl-201 |  | 81.8408 | 212.6677 | 52.4647 | 24.114 | 125.4418 | 3.0281 | 7.8687 | 1.9412 | 0.89222 | 4.6413 | 3.8337e-10 | 9.9621e-13 | 2.4576e-10 | 1.1296e-10 | 5.8761e-10 | 47212.2199
Tl-202 |  | 2.2518 | 9.0779 | 2.8504 | 0.99527 | 1.5357 | 0.083316 | 0.33588 | 0.10546 | 0.036825 | 0.056821 | 4.2674e-11 | 1.7204e-13 | 5.4019e-11 | 1.8862e-11 | 2.9104e-11 | 2015.3037
Tl-204 |  | 3611.9755 | 1223.0817 | 1868.4594 | 1003.8968 | 6052.4983 | 133.6431 | 45.254 | 69.133 | 37.1442 | 223.9424 | 7.7987e-06 | 2.6408e-09 | 4.0343e-06 | 2.1675e-06 | 1.3068e-05 | 271524.1477
Tl-206 | SE | 2119248330.6864 | 385557335.1985 | 912272098.4285 | 671805211.1366 | 3069241608.1867 | 78412188.2354 | 14265621.4023 | 33754067.6419 | 24856792.8121 | 113561939.5029 | 9.7679e-06 | 1.7771e-09 | 4.2048e-06 | 3.0964e-06 | 1.4147e-05 | 85593728414.0566
Tl-206m |  | 630.0145 | 3949.8767 | 1438.0947 | 384.5999 | 370.645 | 23.3105 | 146.1454 | 53.2095 | 14.2302 | 13.7139 | 2.5858e-12 | 1.6212e-14 | 5.9024e-12 | 1.5785e-12 | 1.5212e-12 | 876872.638
Tl-207 |  | 490315437.4724 | 271887922.4012 | 715903712.854 | 263574372.3777 | 292509608.6858 | 18141671.1865 | 10059853.1288 | 26488437.3756 | 9752251.778 | 10822855.5214 | 2.5791e-06 | 1.4301e-09 | 3.7657e-06 | 1.3864e-06 | 1.5386e-06 | 60359118773.0728
Tl-208 |  | 1080.7497 | 9325.157 | 3418.361 | 847.2585 | 589.6346 | 39.9877 | 345.0308 | 126.4794 | 31.3486 | 21.8165 | 3.6561e-12 | 3.1546e-14 | 1.1564e-11 | 2.8662e-12 | 1.9947e-12 | 2070184.8537
Tl-209 | SE | 2226.9477 | 12407.2825 | 4757.8981 | 1420.2397 | 1426.0504 | 82.3971 | 459.0695 | 176.0422 | 52.5489 | 52.7639 | 5.3581e-12 | 2.9852e-14 | 1.1448e-11 | 3.4172e-12 | 3.4311e-12 | 2754416.7084
Tl-210 | SE | 2386.5261 | 15689.499 | 5359.0681 | 1413.9255 | 1436.0536 | 88.3015 | 580.5115 | 198.2855 | 52.3152 | 53.134 | 3.4708e-12 | 2.2818e-14 | 7.7939e-12 | 2.0563e-12 | 2.0885e-12 | 3483068.7702
Tm-161 |  | 231.6384 | 926.9981 | 320.8757 | 73.4696 | 231.1323 | 8.5706 | 34.2989 | 11.8724 | 2.7184 | 8.5519 | 5.9999e-12 | 2.4011e-14 | 8.3114e-12 | 1.903e-12 | 5.9868e-12 | 205793.5709
Tm-162 |  | 415.1434 | 1869.5821 | 623.3176 | 147.2836 | 261.5949 | 15.3603 | 69.1745 | 23.0628 | 5.4495 | 9.679 | 7.7746e-12 | 3.5012e-14 | 1.1673e-11 | 2.7582e-12 | 4.899e-12 | 415047.2343
Tm-163 |  | 80.274 | 323.559 | 108.8014 | 25.388 | 58.6989 | 2.9701 | 11.9717 | 4.0257 | 0.93935 | 2.1719 | 7.57e-12 | 3.0512e-14 | 1.026e-11 | 2.3941e-12 | 5.5354e-12 | 71830.0976
Tm-164 |  | 24165.0846 | 88650.9257 | 29982.4025 | 7030.0913 | 22583.8428 | 894.1081 | 3280.0843 | 1109.3489 | 260.1134 | 835.6022 | 4.2225e-11 | 1.549e-13 | 5.2389e-11 | 1.2284e-11 | 3.9462e-11 | 19680505.5101
Tm-165 |  | 15.3397 | 56.5711 | 19.476 | 4.5988 | 11.5752 | 0.56757 | 2.0931 | 0.72061 | 0.17016 | 0.42828 | 2.4319e-11 | 8.9685e-14 | 3.0876e-11 | 7.2907e-12 | 1.8351e-11 | 12558.7807
Tm-166 |  | 12.6453 | 58.2419 | 19.1139 | 4.4275 | 7.5222 | 0.46788 | 2.155 | 0.70721 | 0.16382 | 0.27832 | 5.1663e-12 | 2.3795e-14 | 7.8091e-12 | 1.8089e-12 | 3.0732e-12 | 12929.7104
Tm-167 |  | 16.3586 | 42.3087 | 13.9108 | 3.9027 | 17.7215 | 0.60527 | 1.5654 | 0.5147 | 0.1444 | 0.65569 | 1.9385e-10 | 5.0136e-13 | 1.6484e-10 | 4.6247e-11 | 2.1e-10 | 9392.5298
Tm-168 |  | 0.071539 | 0.29384 | 0.10332 | 0.024313 | 0.044037 | 0.0026469 | 0.010872 | 0.0038227 | 0.00089958 | 0.0016294 | 8.5836e-12 | 3.5257e-14 | 1.2396e-11 | 2.9172e-12 | 5.2838e-12 | 65.2333
Tm-170 |  | 958.8289 | 329.6875 | 399.4537 | 220.2705 | 1348.8024 | 35.4767 | 12.1984 | 14.7798 | 8.15 | 49.9057 | 1.608e-07 | 5.5291e-11 | 6.6992e-08 | 3.6941e-08 | 2.2621e-07 | 73190.627
Tm-171 |  | 49366.2099 | 52092.0521 | 17392.8169 | 8301.5048 | 48897.1283 | 1826.5498 | 1927.4059 | 643.5342 | 307.1557 | 1809.1937 | 4.5382e-05 | 4.7888e-08 | 1.5989e-05 | 7.6315e-06 | 4.4951e-05 | 11564435.5572
Tm-172 |  | 28.4195 | 126.3052 | 38.9741 | 11.4986 | 20.094 | 1.0515 | 4.6733 | 1.442 | 0.42545 | 0.74348 | 9.937e-11 | 4.4163e-13 | 1.3627e-10 | 4.0205e-11 | 7.0259e-11 | 28039.7466
Tm-173 |  | 168.8167 | 879.9603 | 341.1579 | 100.0228 | 88.4548 | 6.2462 | 32.5585 | 12.6228 | 3.7008 | 3.2728 | 7.6921e-11 | 4.0095e-13 | 1.5545e-10 | 4.5575e-11 | 4.0304e-11 | 195351.1944
Tm-174 |  | 744.049 | 4142.7622 | 1600.619 | 418.2361 | 509.9725 | 27.5298 | 153.2822 | 59.2229 | 15.4747 | 18.869 | 3.7243e-12 | 2.0737e-14 | 8.0119e-12 | 2.0935e-12 | 2.5527e-12 | 919693.2024
Tm-175 |  | 895.563 | 6092.3114 | 2257.0809 | 579.687 | 530.7123 | 33.1358 | 225.4155 | 83.512 | 21.4484 | 19.6364 | 1.2691e-11 | 8.6331e-14 | 3.1984e-11 | 8.2144e-12 | 7.5204e-12 | 1352493.1296
Tm-176 |  | 2834.7736 | 15280.3214 | 5709.7489 | 1442.6084 | 1804.4419 | 104.8866 | 565.3719 | 211.2607 | 53.3765 | 66.7644 | 4.9171e-12 | 2.6504e-14 | 9.9039e-12 | 2.5023e-12 | 3.1299e-12 | 3392231.3429
U-227 |  | 188491.377 | 1019015.6633 | 240069.6782 | 75002.8545 | 285233.5244 | 6974.1809 | 37703.5795 | 8882.5781 | 2775.1056 | 10553.6404 | 2.5073e-10 | 1.3555e-12 | 3.1934e-10 | 9.977e-11 | 3.7942e-10 | 226221477.2482
U-228 |  | 3323850.1642 | 22356469.114 | 3633618.4264 | 1163947.4324 | 9877335.3445 | 122982.4561 | 827189.3572 | 134443.8818 | 43066.055 | 365461.4077 | 3.6738e-08 | 2.4711e-10 | 4.0162e-08 | 1.2865e-08 | 1.0917e-07 | 4963136143.3147
U-230 |  | 3146.2242 | 16252.5839 | 3187.0009 | 1089.6377 | 10167.9202 | 116.4103 | 601.3456 | 117.919 | 40.3166 | 376.213 | 1.1546e-07 | 5.9646e-10 | 1.1696e-07 | 3.9989e-08 | 3.7315e-07 | 3608073.6244
U-231 |  | 27.1429 | 138.9883 | 26.4681 | 9.1901 | 73.0059 | 1.0043 | 5.1426 | 0.97932 | 0.34003 | 2.7012 | 2.0201e-10 | 1.0344e-12 | 1.9699e-10 | 6.8399e-11 | 5.4336e-10 | 30855.4065
U-232 |  | 1481.9706 | 2974.5267 | 1157.5299 | 474.2287 | 4836.8504 | 54.8329 | 110.0575 | 42.8286 | 17.5465 | 178.9635 | 6.6329e-05 | 1.3313e-07 | 5.1808e-05 | 2.1225e-05 | 0.00021649 | 660344.9229
U-233 | SE | 895.6731 | 8541.4782 | 2192.5672 | 804.9219 | 7299.9795 | 33.1399 | 316.0347 | 81.125 | 29.7821 | 270.0992 | 0.093026 | 0.00088714 | 0.22772 | 0.083601 | 0.75819 | 1896208.157
U-234 |  | 1037.6649 | 615.2659 | 1717.4949 | 1023.0959 | 2646.1126 | 38.3936 | 22.7648 | 63.5473 | 37.8545 | 97.9062 | 0.16691 | 9.8967e-05 | 0.27626 | 0.16457 | 0.42563 | 136589.029
U-235 |  | 0.36475 | 2.3367 | 1.8601 | 0.31227 | 0.71107 | 0.013496 | 0.086459 | 0.068825 | 0.011554 | 0.02631 | 0.16897 | 0.0010825 | 0.86168 | 0.14465 | 0.32939 | 518.7561
U-235m |  | . | . | . | . | . | . | . | . | . | . | . | . | . | . | . | .
U-236 |  | 7292.886 | 5428.2481 | 4011.936 | 2128.7673 | 23715.7354 | 269.8368 | 200.8452 | 148.4416 | 78.7644 | 877.4822 | 112.8642 | 0.084007 | 62.0885 | 32.9447 | 367.0232 | 1205071.0686
U-237 |  | 11.9884 | 53.2226 | 13.1874 | 4.0843 | 23.5479 | 0.44357 | 1.9692 | 0.48794 | 0.15112 | 0.87127 | 1.4712e-10 | 6.5315e-13 | 1.6184e-10 | 5.0123e-11 | 2.8898e-10 | 11815.4091
U-238 |  | 3314.1116 | 628.101 | 6175.9143 | 2412.9496 | 4197.2945 | 122.6221 | 23.2397 | 228.5088 | 89.2791 | 155.2999 | 9867.6851 | 1.8702 | 18388.6315 | 7184.4975 | 12497.3401 | 139438.4191
U-239 |  | 55500.746 | 91473.6133 | 56580.5624 | 19538.3177 | 81734.1389 | 2053.5276 | 3384.5237 | 2093.4808 | 722.9178 | 3024.1631 | 1.6571e-09 | 2.7311e-12 | 1.6893e-09 | 5.8335e-10 | 2.4403e-09 | 20307142.1508
U-240 |  | 12243.6243 | 61404.673 | 11759.8293 | 3938.5382 | 36118.794 | 453.0141 | 2271.9729 | 435.1137 | 145.7259 | 1336.3954 | 1.3243e-08 | 6.6418e-11 | 1.272e-08 | 4.2601e-09 | 3.9068e-08 | 13631837.4013
U-242 |  | 244515.8778 | 460357.8719 | 281343.8183 | 87411.4005 | 199515.4609 | 9047.0875 | 17033.2413 | 10409.7213 | 3234.2218 | 7382.0721 | 5.2958e-09 | 9.9706e-12 | 6.0935e-09 | 1.8932e-09 | 4.3212e-09 | 102199447.5643
V-47 |  | 75762.039 | 397234.7205 | 70895.1352 | 29975.4056 | 76288.0575 | 2803.1954 | 14697.6847 | 2623.12 | 1109.09 | 2822.6581 | 6.184e-10 | 3.2424e-12 | 5.7867e-10 | 2.4467e-10 | 6.2269e-10 | 88186107.9439
V-48 |  | 0.17201 | 1.4619 | 0.47671 | 0.11552 | 0.10547 | 0.0063643 | 0.054089 | 0.017638 | 0.0042743 | 0.0039025 | 1.0117e-12 | 8.5984e-15 | 2.8039e-12 | 6.7947e-13 | 6.2037e-13 | 324.5366
V-49 |  | . | . | . | . | . | . | . | . | . | . | . | . | . | . | . | .
V-50 |  | . | . | . | . | . | . | . | . | . | . | . | . | . | . | . | .
V-52 |  | 5025.5086 | 38059.1797 | 14217.2009 | 3409.6266 | 2956.7356 | 185.9438 | 1408.1896 | 526.0364 | 126.1562 | 109.3992 | 5.2108e-12 | 3.9463e-14 | 1.4741e-11 | 3.5354e-12 | 3.0658e-12 | 8449137.8987
V-53 |  | 12681.2456 | 109612.6724 | 42601.3488 | 10201.1324 | 9262.31 | 469.2061 | 4055.6689 | 1576.2499 | 377.4419 | 342.7055 | 5.7646e-12 | 4.9827e-14 | 1.9365e-11 | 4.6372e-12 | 4.2104e-12 | 24334013.265
W-177 |  | 82.3857 | 288.1754 | 88.1922 | 27.4775 | 63.7713 | 3.0483 | 10.6625 | 3.2631 | 1.0167 | 2.3595 | 1.0254e-11 | 3.5868e-14 | 1.0977e-11 | 3.42e-12 | 7.9373e-12 | 63974.9395
W-178 |  | 338.445 | 573.816 | 117.802 | 71.4884 | 554.1236 | 12.5225 | 21.2312 | 4.3587 | 2.6451 | 20.5026 | 9.9822e-09 | 1.6924e-11 | 3.4745e-09 | 2.1085e-09 | 1.6344e-08 | 127387.1502
W-179 |  | 31383.4605 | 49858.7578 | 13840.0646 | 7489.1093 | 53274.1612 | 1161.188 | 1844.774 | 512.0824 | 277.097 | 1971.144 | 1.1088e-09 | 1.7615e-12 | 4.8897e-10 | 2.6459e-10 | 1.8822e-09 | 11068644.2315
W-179m |  | 192850.9538 | 431575.7375 | 110346.8508 | 51042.0284 | 257038.5876 | 7135.4853 | 15968.3023 | 4082.8335 | 1888.555 | 9510.4277 | 1.1769e-09 | 2.6339e-12 | 6.7343e-10 | 3.115e-10 | 1.5687e-09 | 95809813.7324
W-181 |  | 19.1644 | 24.6338 | 6.9799 | 3.8692 | 23.7056 | 0.70908 | 0.91145 | 0.25826 | 0.14316 | 0.87711 | 3.2251e-09 | 4.1455e-12 | 1.1746e-09 | 6.5113e-10 | 3.9893e-09 | 5468.6944
W-185 |  | 6860101.7743 | 9065906.2154 | 3757678.7893 | 1648492.6132 | 7087452.6837 | 253823.7656 | 335438.53 | 139034.1152 | 60994.2267 | 262235.7493 | 0.00073115 | 9.6625e-07 | 0.00040049 | 0.0001757 | 0.00075538 | 2012631179.8277
W-185m |  | 926878.0089 | 3750393.5131 | 513324.0319 | 246999.6981 | 1524127.5736 | 34294.4863 | 138764.56 | 18992.9892 | 9138.9888 | 56392.7202 | 1.4588e-09 | 5.9028e-12 | 8.0792e-10 | 3.8875e-10 | 2.3988e-09 | 832587359.908
W-187 |  | 42.429 | 204.1988 | 74.9211 | 20.7142 | 24.7769 | 1.5699 | 7.5554 | 2.7721 | 0.76642 | 0.91675 | 6.0155e-11 | 2.8951e-13 | 1.0622e-10 | 2.9368e-11 | 3.5128e-11 | 45332.1335
W-188 |  | 18362.6992 | 71676.7755 | 19925.8137 | 7222.4637 | 14867.7639 | 679.4199 | 2652.0407 | 737.2551 | 267.2312 | 550.1073 | 1.848e-06 | 7.2133e-09 | 2.0053e-06 | 7.2684e-07 | 1.4962e-06 | 15912244.1679
W-190 |  | 6818.1997 | 13050.4176 | 4020.2568 | 1883.7096 | 6713.8122 | 252.2734 | 482.8655 | 148.7495 | 69.6973 | 248.4111 | 2.0704e-10 | 3.9628e-13 | 1.2208e-10 | 5.7199e-11 | 2.0387e-10 | 2897192.717
Xe-120 |  | 546.9714 | 4549.8926 | 1275.1557 | 263.0734 | 1042.7739 | 20.2379 | 168.346 | 47.1808 | 9.7337 | 38.5826 | 1.3986e-11 | 1.1634e-13 | 3.2607e-11 | 6.727e-12 | 2.6665e-11 | 1010076.1663
Xe-121 |  | 242.7031 | 1823.5264 | 581.4071 | 123.7186 | 256.1734 | 8.98 | 67.4705 | 21.5121 | 4.5776 | 9.4784 | 6.2735e-12 | 4.7135e-14 | 1.5028e-11 | 3.1979e-12 | 6.6217e-12 | 404822.8695
Xe-122 |  | 279.102 | 2142.2459 | 657.1441 | 134.0595 | 849.4455 | 10.3268 | 79.2631 | 24.3143 | 4.9602 | 31.4295 | 2.1876e-10 | 1.6791e-12 | 5.1507e-10 | 1.0508e-10 | 6.658e-10 | 475578.5966
Xe-123 |  | 162.4916 | 1168.285 | 383.4908 | 79.4379 | 223.3037 | 6.0122 | 43.2265 | 14.1892 | 2.9392 | 8.2622 | 1.3288e-11 | 9.5537e-14 | 3.136e-11 | 6.4961e-12 | 1.8261e-11 | 259359.2807
Xe-125 |  | 43.0214 | 290.1477 | 92.0757 | 18.4832 | 75.0795 | 1.5918 | 10.7355 | 3.4068 | 0.68388 | 2.7779 | 2.9049e-11 | 1.9592e-13 | 6.2172e-11 | 1.248e-11 | 5.0696e-11 | 64412.798
Xe-127 |  | 0.91271 | 5.4344 | 1.874 | 0.37697 | 1.3404 | 0.03377 | 0.20107 | 0.069338 | 0.013948 | 0.049596 | 3.2367e-11 | 1.9272e-13 | 6.6457e-11 | 1.3368e-11 | 4.7536e-11 | 1206.4458
Xe-127m |  | 122333.3156 | 494544.3323 | 178135.6717 | 43254.6946 | 122884.1797 | 4526.3327 | 18298.1403 | 6591.0199 | 1600.4237 | 4546.7147 | 9.5457e-11 | 3.8589e-13 | 1.39e-10 | 3.3752e-11 | 9.5886e-11 | 109788841.7733
Xe-129m |  | 61.9721 | 186.4904 | 97.5329 | 26.5181 | 214.3095 | 2.293 | 6.9001 | 3.6087 | 0.98117 | 7.9295 | 5.4458e-10 | 1.6388e-12 | 8.5708e-10 | 2.3303e-10 | 1.8833e-09 | 41400.8651
Xe-131m |  | 327.9816 | 843.7808 | 452.5806 | 132.1177 | 1042.516 | 12.1353 | 31.2199 | 16.7455 | 4.8884 | 38.5731 | 3.9025e-09 | 1.004e-11 | 5.385e-09 | 1.572e-09 | 1.2404e-08 | 187319.3362
Xe-133 |  | 161.9037 | 488.3133 | 213.7277 | 56.6718 | 302.7453 | 5.9904 | 18.0676 | 7.9079 | 2.0969 | 11.2016 | 8.6607e-10 | 2.6121e-12 | 1.1433e-09 | 3.0315e-10 | 1.6195e-09 | 108405.563
Xe-133m |  | 284.473 | 1897.9474 | 640.4647 | 131.0022 | 886.3006 | 10.5255 | 70.2241 | 23.6972 | 4.8471 | 32.7931 | 6.3563e-10 | 4.2408e-12 | 1.4311e-09 | 2.9271e-10 | 1.9804e-09 | 421344.3252
Xe-135 |  | 221.6294 | 1265.0346 | 472.8074 | 122.4741 | 150.9316 | 8.2003 | 46.8063 | 17.4939 | 4.5315 | 5.5845 | 8.741e-11 | 4.9893e-13 | 1.8647e-10 | 4.8303e-11 | 5.9527e-11 | 280837.6757
Xe-135m |  | 4400.5999 | 32453.3315 | 11443.5307 | 2723.3335 | 2430.394 | 162.8222 | 1200.7733 | 423.4106 | 100.7633 | 89.9246 | 4.839e-11 | 3.5686e-13 | 1.2584e-10 | 2.9946e-11 | 2.6725e-11 | 7204639.5829
Xe-137 |  | 92693.7509 | 432033.4311 | 248553.6172 | 74702.7258 | 52196.7277 | 3429.6688 | 15985.2369 | 9196.4838 | 2764.0009 | 1931.2789 | 2.5829e-10 | 1.2039e-12 | 6.9259e-10 | 2.0816e-10 | 1.4545e-10 | 95911421.6976
Xe-138 |  | 1351.0599 | 8962.8942 | 3240.328 | 863.0777 | 870.7936 | 49.9892 | 331.6271 | 119.8921 | 31.9339 | 32.2194 | 1.3985e-11 | 9.2775e-14 | 3.3541e-11 | 8.9338e-12 | 9.0136e-12 | 1989762.5119
Y-81 |  | 12740.5482 | 62339.9223 | 19633.6257 | 6034.6268 | 16222.7591 | 471.4003 | 2306.5771 | 726.4442 | 223.2812 | 600.2421 | 6.4506e-12 | 3.1563e-14 | 9.9405e-12 | 3.0553e-12 | 8.2136e-12 | 13839462.7465
Y-83 |  | 1507.5226 | 14572.7174 | 3248.6393 | 871.5321 | 2727.6363 | 55.7783 | 539.1905 | 120.1997 | 32.2467 | 100.9225 | 4.7193e-12 | 4.562e-14 | 1.017e-11 | 2.7283e-12 | 8.5389e-12 | 3235143.2653
Y-83m |  | 11407.2623 | 66492.2296 | 19859.7133 | 6056.1069 | 8659.7825 | 422.0687 | 2460.2125 | 734.8094 | 224.076 | 320.412 | 1.4375e-11 | 8.3791e-14 | 2.5026e-11 | 7.6317e-12 | 1.0913e-11 | 14761274.9717
Y-84m |  | 49.3216 | 399.4117 | 137.6732 | 32.8617 | 29.7089 | 1.8249 | 14.7782 | 5.0939 | 1.2159 | 1.0992 | 8.718e-13 | 7.0599e-15 | 2.4335e-12 | 5.8086e-13 | 5.2513e-13 | 88669.397
Y-85 |  | 165.6575 | 1125.8 | 318.5914 | 94.8528 | 107.3424 | 6.1293 | 41.6546 | 11.7879 | 3.5096 | 3.9717 | 1.2062e-11 | 8.1973e-14 | 2.3198e-11 | 6.9065e-12 | 7.8159e-12 | 249927.6099
Y-85m |  | 60.4759 | 458.1056 | 123.1118 | 35.7622 | 53.2609 | 2.2376 | 16.9499 | 4.5551 | 1.3232 | 1.9707 | 7.9853e-12 | 6.0489e-14 | 1.6256e-11 | 4.7221e-12 | 7.0326e-12 | 101699.4499
Y-86 |  | 2.2508 | 17.9767 | 5.3162 | 1.4232 | 1.3895 | 0.083279 | 0.66514 | 0.1967 | 0.052657 | 0.05141 | 9.1197e-13 | 7.2838e-15 | 2.154e-12 | 5.7664e-13 | 5.6299e-13 | 3990.8316
Y-86m |  | 3616.3173 | 15715.7001 | 7044.4253 | 1404.9396 | 2610.1809 | 133.8037 | 581.4809 | 260.6437 | 51.9828 | 96.5767 | 7.9526e-11 | 3.456e-13 | 1.5491e-10 | 3.0896e-11 | 5.74e-11 | 3488885.4271
Y-87 |  | 6.0653 | 54.2648 | 10.9379 | 3.0855 | 6.6978 | 0.22442 | 2.0078 | 0.4047 | 0.11416 | 0.24782 | 1.346e-11 | 1.2042e-13 | 2.4272e-11 | 6.8471e-12 | 1.4863e-11 | 12046.7852
Y-87m |  | 155.2387 | 860.7602 | 274.8431 | 84.463 | 88.7328 | 5.7438 | 31.8481 | 10.1692 | 3.1251 | 3.2831 | 5.7717e-11 | 3.2003e-13 | 1.0219e-10 | 3.1403e-11 | 3.299e-11 | 191088.7702
Y-88 |  | 0.024125 | 0.21031 | 0.053534 | 0.015768 | 0.021969 | 0.00089262 | 0.0077816 | 0.0019808 | 0.00058342 | 0.00081285 | 1.7369e-12 | 1.5142e-14 | 3.8542e-12 | 1.1352e-12 | 1.5817e-12 | 46.6894
Y-89m |  | 106195.024 | 905779.896 | 311485.1318 | 72543.7408 | 68466.5766 | 3929.2159 | 33513.8562 | 11524.9499 | 2684.1184 | 2533.2633 | 1.3144e-11 | 1.1211e-13 | 3.8553e-11 | 8.9788e-12 | 8.4741e-12 | 201083136.9141
Y-90 |  | 4949260.3559 | 4430655.6075 | 3183458.1974 | 1430062.0156 | 19465443.826 | 183122.6332 | 163934.2575 | 117787.9533 | 52912.2946 | 720221.4216 | 9.1263e-06 | 8.17e-09 | 5.8702e-06 | 2.637e-06 | 3.5894e-05 | 983605544.876
Y-90m |  | 140.4684 | 768.4719 | 329.8561 | 76.3961 | 83.4243 | 5.1973 | 28.4335 | 12.2047 | 2.8267 | 3.0867 | 1.289e-11 | 7.052e-14 | 3.027e-11 | 7.0107e-12 | 7.6556e-12 | 170600.7569
Y-91 |  | 20580.9674 | 12593.6351 | 27322.5971 | 10535.7338 | 9863.7706 | 761.4958 | 465.9645 | 1010.9361 | 389.8222 | 364.9595 | 8.4063e-07 | 5.1438e-10 | 1.116e-06 | 4.3033e-07 | 4.0288e-07 | 2795786.9842
Y-91m |  | 988.4109 | 8255.2697 | 2917.1978 | 774.8299 | 493.7276 | 36.5712 | 305.445 | 107.9363 | 28.6687 | 18.2679 | 2.3819e-11 | 1.9894e-13 | 7.03e-11 | 1.8672e-11 | 1.1898e-11 | 1832669.8629
Y-92 |  | 1713.4425 | 9336.3142 | 4545.734 | 1183.573 | 1007.9993 | 63.3974 | 345.4436 | 168.1922 | 43.7922 | 37.296 | 1.7837e-10 | 9.719e-13 | 4.732e-10 | 1.2321e-10 | 1.0493e-10 | 2072661.7623
Y-93 |  | 2938.6012 | 10571.2053 | 7197.766 | 2088.1491 | 1999.0262 | 108.7282 | 391.1346 | 266.3173 | 77.2615 | 73.964 | 8.8925e-10 | 3.199e-12 | 2.1781e-09 | 6.319e-10 | 6.0493e-10 | 2346807.578
Y-94 |  | 2139.1795 | 15444.0663 | 6204.9351 | 1510.6783 | 1332.0072 | 79.1496 | 571.4305 | 229.5826 | 55.8951 | 49.2843 | 2.0032e-11 | 1.4462e-13 | 5.8104e-11 | 1.4146e-11 | 1.2473e-11 | 3428582.722
Y-95 |  | 3568.0061 | 30268.452 | 11997.8805 | 2911.088 | 2308.6031 | 132.0162 | 1119.9327 | 443.9216 | 107.7103 | 85.4183 | 1.8599e-11 | 1.5778e-13 | 6.2541e-11 | 1.5175e-11 | 1.2034e-11 | 6719596.3382
Yb-162 |  | 5800.1532 | 14544.3236 | 5187.7571 | 1419.3269 | 4576.719 | 214.6057 | 538.14 | 191.947 | 52.5151 | 169.3386 | 9.4456e-11 | 2.3686e-13 | 8.4483e-11 | 2.3114e-11 | 7.4532e-11 | 3228839.8291
Yb-163 |  | 2927.0674 | 10840.5161 | 3135.9419 | 866.2025 | 2589.5996 | 108.3015 | 401.0991 | 116.0298 | 32.0495 | 95.8152 | 2.8086e-11 | 1.0402e-13 | 3.009e-11 | 8.3114e-12 | 2.4848e-11 | 2406594.5716
Yb-164 |  | 24929.8586 | 34881.2019 | 13431.8807 | 4412.6916 | 20935.7856 | 922.4048 | 1290.6045 | 496.9796 | 163.2696 | 774.6241 | 1.651e-09 | 2.31e-12 | 8.8951e-10 | 2.9223e-10 | 1.3865e-09 | 7743626.8275
Yb-165 |  | 4842.7431 | 15497.6768 | 4220.8201 | 1391.4521 | 5617.947 | 179.1815 | 573.414 | 156.1703 | 51.4837 | 207.864 | 4.2142e-11 | 1.3486e-13 | 3.673e-11 | 1.2108e-11 | 4.8888e-11 | 3440484.2596
Yb-166 |  | 281.3339 | 263.6819 | 109.5276 | 40.9469 | 224.4544 | 10.4094 | 9.7562 | 4.0525 | 1.515 | 8.3048 | 8.4638e-10 | 7.9328e-13 | 3.2951e-10 | 1.2319e-10 | 6.7526e-10 | 58537.3901
Yb-167 |  | 4246.2616 | 8123.235 | 2818.5048 | 884.8403 | 4016.1769 | 157.1117 | 300.5597 | 104.2847 | 32.7391 | 148.5985 | 6.611e-11 | 1.2647e-13 | 4.3881e-11 | 1.3776e-11 | 6.2527e-11 | 1803358.1627
Yb-169 |  | 1.2179 | 2.2739 | 0.85891 | 0.2436 | 1.028 | 0.045061 | 0.084134 | 0.031779 | 0.0090134 | 0.038035 | 5.0565e-11 | 9.4412e-14 | 3.5662e-11 | 1.0114e-11 | 4.2681e-11 | 504.8051
Yb-175 |  | 994.6954 | 4143.5312 | 1515.714 | 426.496 | 644.9718 | 36.8037 | 153.3107 | 56.0814 | 15.7804 | 23.864 | 5.5884e-09 | 2.3279e-11 | 8.5156e-09 | 2.3961e-09 | 3.6236e-09 | 919863.9215
Yb-177 |  | 2903.4933 | 9672.4341 | 4441.645 | 1182.8664 | 2142.9334 | 107.4293 | 357.8801 | 164.3409 | 43.7661 | 79.2885 | 3.1391e-10 | 1.0457e-12 | 4.8021e-10 | 1.2789e-10 | 2.3168e-10 | 2147280.3656
Yb-178 |  | 102459.5518 | 490639.706 | 194459.4653 | 54695.4105 | 59645.8786 | 3791.0034 | 18153.6691 | 7195.0002 | 2023.7302 | 2206.8975 | 7.1896e-09 | 3.4428e-11 | 1.3645e-08 | 3.838e-09 | 4.1854e-09 | 108922014.7331
Yb-179 |  | 1810.9146 | 11873.3359 | 4669.391 | 1157.582 | 915.4427 | 67.0038 | 439.3134 | 172.7675 | 42.8305 | 33.8714 | 1.3815e-11 | 9.0577e-14 | 3.5621e-11 | 8.8307e-12 | 6.9836e-12 | 2635880.5686
Zn-60 |  | 6591.3053 | 38523.8624 | 15288.9502 | 3752.0602 | 3732.8424 | 243.8783 | 1425.3829 | 565.6912 | 138.8262 | 138.1152 | 5.0142e-12 | 2.9306e-14 | 1.1631e-11 | 2.8543e-12 | 2.8397e-12 | 8552297.4607
Zn-61 |  | 27883.3489 | 185537.4063 | 73384.7942 | 19648.3723 | 15059.478 | 1031.6839 | 6864.884 | 2715.2374 | 726.9898 | 557.2007 | 1.3456e-11 | 8.9535e-14 | 3.5413e-11 | 9.4817e-12 | 7.2672e-12 | 41189304.2056
Zn-62 |  | 68.7654 | 466.3278 | 90.92 | 33.078 | 65.7863 | 2.5443 | 17.2541 | 3.364 | 1.2239 | 2.4341 | 1.2518e-11 | 8.4891e-14 | 1.6551e-11 | 6.0216e-12 | 1.1976e-11 | 103524.7802
Zn-63 |  | 3148.1901 | 20204.9093 | 6316.278 | 1700.6467 | 1862.5206 | 116.483 | 747.5816 | 233.7023 | 62.9239 | 68.9133 | 4.0647e-11 | 2.6087e-13 | 8.1551e-11 | 2.1957e-11 | 2.4047e-11 | 4485489.8609
Zn-65 |  | 0.19337 | 1.2829 | 0.20037 | 0.079941 | 0.17826 | 0.0071547 | 0.047467 | 0.0074139 | 0.0029578 | 0.0065956 | 2.3532e-11 | 1.5612e-13 | 2.4385e-11 | 9.7285e-12 | 2.1693e-11 | 284.8007
Zn-69 |  | 61388540722.1224 | 10690496212.2909 | 85617617222.6093 | 37112767441.4462 | 40398723668.1823 | 2271376006.7185 | 395548359.8548 | 3167851837.2365 | 1373172395.3335 | 1494752775.7227 | 0.0012727 | 2.2163e-07 | 0.001775 | 0.0007694 | 0.00083753 | 2.3733e+12
Zn-69m |  | 86.5031 | 613.3307 | 229.9718 | 65.3646 | 46.8463 | 3.2006 | 22.6932 | 8.509 | 2.4185 | 1.7333 | 2.6251e-11 | 1.8613e-13 | 6.979e-11 | 1.9836e-11 | 1.4217e-11 | 136159.4174
Zn-71 |  | 60206.9691 | 363545.2154 | 178636.3106 | 50891.4128 | 34238.8522 | 2227.6579 | 13451.173 | 6609.5435 | 1882.9823 | 1266.8375 | 5.5792e-11 | 3.3689e-13 | 1.6554e-10 | 4.716e-11 | 3.1728e-11 | 80707037.8087
Zn-71m |  | 25.0487 | 181.4013 | 72.1914 | 19.497 | 12.6567 | 0.9268 | 6.7118 | 2.6711 | 0.72139 | 0.4683 | 2.2511e-12 | 1.6302e-14 | 6.4877e-12 | 1.7522e-12 | 1.1374e-12 | 40271.093
Zn-72 |  | 53.2654 | 208.3451 | 40.2318 | 16.2179 | 50.6959 | 1.9708 | 7.7088 | 1.4886 | 0.60006 | 1.8757 | 5.7001e-11 | 2.2296e-13 | 4.3054e-11 | 1.7355e-11 | 5.4252e-11 | 46252.6064
Zr-85 |  | 2673.4064 | 17139.8289 | 6289.588 | 1876.1794 | 1460.6487 | 98.916 | 634.1737 | 232.7148 | 69.4186 | 54.044 | 9.515e-12 | 6.1003e-14 | 2.2385e-11 | 6.6776e-12 | 5.1986e-12 | 3805042.0206
Zr-86 |  | 27.0634 | 245.6078 | 52.0195 | 12.0128 | 55.7503 | 1.0013 | 9.0875 | 1.9247 | 0.44447 | 2.0628 | 1.2275e-11 | 1.114e-13 | 2.3594e-11 | 5.4485e-12 | 2.5286e-11 | 54524.9252
Zr-87 |  | 843.3389 | 8596.4033 | 1598.5946 | 384.2983 | 1695.3224 | 31.2035 | 318.0669 | 59.148 | 14.219 | 62.7269 | 3.9399e-11 | 4.0161e-13 | 7.4683e-11 | 1.7954e-11 | 7.9202e-11 | 1908401.5249
Zr-88 |  | 0.29279 | 2.4976 | 0.56751 | 0.13637 | 0.35692 | 0.010833 | 0.092411 | 0.020998 | 0.0050458 | 0.013206 | 1.6484e-11 | 1.4062e-13 | 3.1951e-11 | 7.6779e-12 | 2.0095e-11 | 554.4685
Zr-89 |  | 2.698 | 22.6363 | 5.2752 | 1.4084 | 2.7174 | 0.099826 | 0.83754 | 0.19518 | 0.052112 | 0.10054 | 6.0181e-12 | 5.0492e-14 | 1.1767e-11 | 3.1416e-12 | 6.0613e-12 | 5025.2491
Zr-89m |  | 9458.7956 | 80023.4703 | 26415.4825 | 6656.3665 | 4744.6549 | 349.9754 | 2960.8684 | 977.3729 | 246.2856 | 175.5522 | 1.8661e-11 | 1.5787e-13 | 5.2113e-11 | 1.3132e-11 | 9.3604e-12 | 17765210.3989
Zr-93 |  | . | . | . | . | . | . | . | . | . | . | . | . | . | . | . | .
Zr-95 |  | 0.39294 | 3.3784 | 1.1423 | 0.25492 | 0.21024 | 0.014539 | 0.125 | 0.042265 | 0.0094321 | 0.0077791 | 1.8336e-11 | 1.5765e-13 | 5.3305e-11 | 1.1896e-11 | 9.811e-12 | 750.0132
Zr-97 |  | 26.0171 | 190.2284 | 69.8454 | 16.1366 | 13.4485 | 0.96263 | 7.0385 | 2.5843 | 0.59706 | 0.49759 | 1.3507e-11 | 9.8755e-14 | 3.626e-11 | 8.3772e-12 | 6.9816e-12 | 42230.7037

## ind_dust
|  | pCi |  |  | Bq |  |  | Mass |  |  | DPM
ANALYSIS | TEST | ind_dust_ing | ind_dust_ext | ind_dust_tot | ind_dust_ing | ind_dust_ext | ind_dust_tot | ind_dust_ing | ind_dust_ext | ind_dust_tot | ind_dust_tot
| Y | (pCi/cm²) | (pCi/cm²) | (pCi/cm²) | (bq/cm²) | (bq/cm²) | (bq/cm²) | (mg/cm²) | (mg/cm²) | (mg/cm²) | dpm
Ac-223 |  | . | 40115654.4055 | 40115654.4055 | . | 1484279.213 | 1484279.213 | . | 1.0008e-10 | 1.0008e-10 | 8905675278.0155
Ac-224 |  | 18704.6028 | 39911.5214 | 12735.901 | 692.0703 | 1476.7263 | 471.2283 | 3.723e-12 | 7.9441e-12 | 2.535e-12 | 2827370.0201
Ac-225 | SE | 8.7563 | 7179.7904 | 8.7456 | 0.32398 | 265.6522 | 0.32359 | 1.5114e-13 | 1.2393e-10 | 1.5095e-13 | 1941.525
Ac-226 |  | 265.571 | 5652.9146 | 253.6544 | 9.8261 | 209.1578 | 9.3852 | 5.6344e-13 | 1.1993e-11 | 5.3816e-13 | 56311.2806
Ac-227 |  | 0.042162 | 16062.1874 | 0.042162 | 0.00156 | 594.3009 | 0.00156 | 5.8345e-13 | 2.2227e-07 | 5.8344e-13 | 9.3599
Ac-228 |  | 34894.017 | 4408.1855 | 3913.7578 | 1291.0786 | 163.1029 | 144.809 | 1.5639e-11 | 1.9757e-12 | 1.7541e-12 | 868854.2246
Ac-230 |  | . | 1135669.9367 | 1135669.9367 | . | 42019.7877 | 42019.7877 | . | 2.8294e-12 | 2.8294e-12 | 252118725.9367
Ac-231 |  | . | 406171.0009 | 406171.0009 | . | 15028.327 | 15028.327 | . | 3.7487e-12 | 3.7487e-12 | 90169962.1899
Ac-232 |  | . | 603597.7722 | 603597.7722 | . | 22333.1176 | 22333.1176 | . | 1.4796e-12 | 1.4796e-12 | 133998705.4215
Ac-233 |  | . | 983828.833 | 983828.833 | . | 36401.6668 | 36401.6668 | . | 2.9512e-12 | 2.9512e-12 | 218410000.931
Ag-100m |  | . | 216817.2602 | 216817.2602 | . | 8022.2386 | 8022.2386 | . | 2.5873e-13 | 2.5873e-13 | 48133431.774
Ag-101 |  | 13575118.6209 | 78311.503 | 77862.3344 | 502279.389 | 2897.5256 | 2880.9064 | 8.1076e-11 | 4.6771e-13 | 4.6502e-13 | 17285438.2476
Ag-102 |  | 9179892.6407 | 32652.2768 | 32536.5465 | 339656.0277 | 1208.1342 | 1203.8522 | 6.4347e-11 | 2.2888e-13 | 2.2807e-13 | 7223113.3179
Ag-102m |  | . | 97921.6878 | 97921.6878 | . | 3623.1024 | 3623.1024 | . | 4.0971e-13 | 4.0971e-13 | 21738614.6917
Ag-103 |  | 1944369.4512 | 25803.9945 | 25466.0313 | 71941.6697 | 954.7478 | 942.2432 | 7.0095e-11 | 9.3023e-13 | 9.1805e-13 | 5653458.9465
Ag-104 |  | 1145498.8795 | 7764.4086 | 7712.1342 | 42383.4585 | 287.2831 | 285.349 | 4.3917e-11 | 2.9768e-13 | 2.9568e-13 | 1712093.8028
Ag-104m |  | 2188044.9915 | 23412.842 | 23164.9688 | 80957.6647 | 866.2752 | 857.1038 | 4.061e-11 | 4.3455e-13 | 4.2994e-13 | 5142623.0796
Ag-105 |  | 177.5701 | 48.1241 | 37.8628 | 6.5701 | 1.7806 | 1.4009 | 5.9057e-12 | 1.6005e-12 | 1.2592e-12 | 8405.5339
Ag-105m |  | . | 196624965.836 | 196624965.836 | . | 7275123.7359 | 7275123.7359 | . | 7.9519e-10 | 7.9519e-10 | 43650742415.584
Ag-106 |  | 6408008.1934 | 78240.2082 | 77296.4377 | 237096.3032 | 2894.8877 | 2859.9682 | 8.67e-11 | 1.0586e-12 | 1.0458e-12 | 17159809.1606
Ag-106m |  | 277.6892 | 43.5211 | 37.6244 | 10.2745 | 1.6103 | 1.3921 | 1.8697e-12 | 2.9302e-13 | 2.5332e-13 | 8352.6089
Ag-108 |  | . | 6412442.8541 | 6412442.8541 | . | 237260.3856 | 237260.3856 | . | 8.7438e-12 | 8.7438e-12 | 1423562313.6181
Ag-108m |  | 5.6908 | 2.435 | 1.7053 | 0.21056 | 0.090095 | 0.063097 | 7.1933e-10 | 3.0779e-10 | 2.1556e-10 | 378.581
Ag-109m |  | . | 279052583.0929 | 279052583.0929 | . | 10324945.5744 | 10324945.5744 | . | 1.0694e-10 | 1.0694e-10 | 61949673446.6279
Ag-110 |  | . | 20420987.0249 | 20420987.0249 | . | 755576.5199 | 755576.5199 | . | 4.9063e-12 | 4.9063e-12 | 4533459119.5284
Ag-110m |  | 7.5361 | 2.3008 | 1.7626 | 0.27883 | 0.085128 | 0.065217 | 1.5883e-12 | 4.849e-13 | 3.7149e-13 | 391.3042
Ag-111 |  | 362.9446 | 2404.7712 | 315.3498 | 13.429 | 88.9765 | 11.6679 | 2.3024e-12 | 1.5255e-11 | 2.0005e-12 | 70007.6656
Ag-111m |  | . | 218245788.2163 | 218245788.2163 | . | 8075094.164 | 8075094.164 | . | 1.3938e-10 | 1.3938e-10 | 48450564984.0227
Ag-112 |  | 61413.1106 | 9413.157 | 8162.1024 | 2272.2851 | 348.2868 | 301.9978 | 6.8814e-12 | 1.0548e-12 | 9.1457e-13 | 1811986.7429
Ag-113 |  | 38437.1384 | 26639.4669 | 15734.4544 | 1422.1741 | 985.6603 | 582.1748 | 7.4552e-12 | 5.1669e-12 | 3.0518e-12 | 3493048.8718
Ag-113m |  | . | 5344878.5434 | 5344878.5434 | . | 197760.5061 | 197760.5061 | . | 3.684e-12 | 3.684e-12 | 1186563036.6307
Ag-114 |  | . | 41301358.707 | 41301358.707 | . | 1528150.2722 | 1528150.2722 | . | 1.923e-12 | 1.923e-12 | 9168901632.949
Ag-115 |  | 3944155.0074 | 123170.9894 | 119440.9976 | 145933.7353 | 4557.3266 | 4419.3169 | 4.8326e-11 | 1.5092e-12 | 1.4635e-12 | 26515901.4725
Ag-116 |  | . | 246004.4998 | 246004.4998 | . | 9102.1665 | 9102.1665 | . | 4.0742e-13 | 4.0742e-13 | 54612998.9469
Ag-117 |  | . | 869183.8673 | 869183.8673 | . | 32159.8031 | 32159.8031 | . | 6.6455e-13 | 6.6455e-13 | 192958818.545
Ag-99 |  | . | 289629.5762 | 289629.5762 | . | 10716.2943 | 10716.2943 | . | 3.1568e-13 | 3.1568e-13 | 64297765.9079
Al-26 |  | 3.8287 | 1.5169 | 1.0865 | 0.14166 | 0.056126 | 0.040199 | 1.9985e-07 | 7.918e-08 | 5.6711e-08 | 241.196
Al-28 |  | . | 356067.8092 | 356067.8092 | . | 13174.5089 | 13174.5089 | . | 1.1905e-13 | 1.1905e-13 | 79047053.6528
Al-29 |  | . | 151853.1426 | 151853.1426 | . | 5618.5663 | 5618.5663 | . | 1.539e-13 | 1.539e-13 | 33711397.6498
Am-237 |  | 3643302.1028 | 55310.6332 | 54483.4944 | 134802.1778 | 2046.4934 | 2015.8893 | 3.3579e-10 | 5.0978e-12 | 5.0216e-12 | 12095335.748
Am-238 |  | 1542365.0904 | 16697.6773 | 16518.844 | 57067.5083 | 617.8141 | 611.1972 | 1.9164e-10 | 2.0747e-12 | 2.0525e-12 | 3667183.3603
Am-239 |  | 27823.0565 | 9145.4208 | 6882.9873 | 1029.4531 | 338.3806 | 254.6705 | 2.5293e-11 | 8.3139e-12 | 6.2571e-12 | 1528023.1791
Am-240 |  | 2692.7714 | 466.4037 | 397.5464 | 99.6325 | 17.2569 | 14.7092 | 1.0494e-11 | 1.8176e-12 | 1.5492e-12 | 88255.2918
Am-241 | Y | 0.065554 | 172.009 | 0.065529 | 0.0024255 | 6.3643 | 0.0024246 | 1.9119e-11 | 5.0166e-08 | 1.9111e-11 | 14.5474
Am-242 |  | 16934.9603 | 88187.8089 | 14206.7894 | 626.5935 | 3262.9489 | 525.6512 | 2.0985e-11 | 1.0928e-10 | 1.7605e-11 | 3153907.2517
Am-242m |  | 0.070501 | 1814.4962 | 0.070498 | 0.0026085 | 67.1364 | 0.0026084 | 6.7358e-12 | 1.7336e-07 | 6.7355e-12 | 15.6506
Am-243 |  | 0.065827 | 75.5437 | 0.06577 | 0.0024356 | 2.7951 | 0.0024335 | 3.3009e-10 | 3.7882e-07 | 3.2981e-10 | 14.6009
Am-244 |  | 17536.02 | 2982.8308 | 2549.2159 | 648.8327 | 110.3647 | 94.321 | 1.3813e-11 | 2.3496e-12 | 2.008e-12 | 565925.9236
Am-244m |  | 6281733.7108 | 748784.4633 | 669035.2672 | 232424.1473 | 27705.0251 | 24754.3049 | 2.123e-10 | 2.5306e-11 | 2.2611e-11 | 148525829.3269
Am-245 |  | 635149.5229 | 270619.5842 | 189765.6902 | 23500.5323 | 10012.9246 | 7021.3305 | 1.0196e-10 | 4.3444e-11 | 3.0464e-11 | 42127983.2246
Am-246 |  | 1956067.5505 | 48067.5741 | 46914.7118 | 72374.4994 | 1778.5002 | 1735.8443 | 9.9974e-11 | 2.4567e-12 | 2.3978e-12 | 10415066.0289
Am-246m |  | 5610475.2497 | 56923.2352 | 56351.4993 | 207587.5842 | 2106.1597 | 2085.0055 | 1.8381e-10 | 1.865e-12 | 1.8462e-12 | 12510032.8534
Am-247 |  | 6960937.1841 | 351102.2801 | 334243.398 | 257554.6758 | 12990.7844 | 12367.0057 | 2.1067e-10 | 1.0626e-11 | 1.0116e-11 | 74202034.367
Ar-37 |  | . | . | . | . | . | . | . | . | . | .
Ar-39 |  | . | 1654.1536 | 1654.1536 | . | 61.2037 | 61.2037 | . | 4.859e-08 | 4.859e-08 | 367222.1086
Ar-41 |  | . | 10205.5915 | 10205.5915 | . | 377.6069 | 377.6069 | . | 2.4433e-13 | 2.4433e-13 | 2265641.3197
Ar-42 |  | . | 1031.1524 | 1031.1524 | . | 38.1526 | 38.1526 | . | 3.9896e-09 | 3.9896e-09 | 228915.8295
Ar-43 |  | . | 167197.7069 | 167197.7069 | . | 6186.3152 | 6186.3152 | . | 2.0567e-13 | 2.0567e-13 | 37117890.9338
Ar-44 |  | . | 64591.8122 | 64591.8122 | . | 2389.8971 | 2389.8971 | . | 1.7971e-13 | 1.7971e-13 | 14339382.3045
As-68 |  | . | 149621.167 | 149621.167 | . | 5535.9832 | 5535.9832 | . | 1.3695e-13 | 1.3695e-13 | 33215899.0664
As-69 |  | 5852973.9106 | 73449.4345 | 72539.1351 | 216560.0347 | 2717.6291 | 2683.948 | 3.2766e-11 | 4.1119e-13 | 4.0609e-13 | 16103688.0016
As-70 |  | 675402.7475 | 6422.1594 | 6361.6686 | 24989.9017 | 237.6199 | 235.3817 | 1.3248e-11 | 1.2597e-13 | 1.2478e-13 | 1412290.4319
As-71 |  | 2725.0401 | 640.4982 | 518.6045 | 100.8265 | 23.6984 | 19.1884 | 4.0371e-12 | 9.4888e-13 | 7.683e-13 | 115130.193
As-72 |  | 1686.4474 | 486.0166 | 377.2865 | 62.3986 | 17.9826 | 13.9596 | 1.0091e-12 | 2.9081e-13 | 2.2575e-13 | 83757.6104
As-73 |  | 169.7901 | 2398.9876 | 158.5674 | 6.2822 | 88.7625 | 5.867 | 7.6351e-12 | 1.0788e-10 | 7.1305e-12 | 35201.9526
As-74 |  | 148.5968 | 71.4924 | 48.2692 | 5.4981 | 2.6452 | 1.786 | 1.499e-12 | 7.2118e-13 | 4.8692e-13 | 10715.7729
As-76 |  | 1972.2926 | 1714.0763 | 917.0705 | 72.9748 | 63.4208 | 33.9316 | 1.2393e-12 | 1.0771e-12 | 5.7626e-13 | 203589.6404
As-77 |  | 5288.7544 | 44043.103 | 4721.7592 | 195.6839 | 1629.5948 | 174.7051 | 5.0544e-12 | 4.2091e-11 | 4.5125e-12 | 1048230.5528
As-78 |  | 272392.7982 | 11313.2989 | 10862.1605 | 10078.5335 | 418.5921 | 401.8999 | 1.0266e-11 | 4.2638e-13 | 4.0937e-13 | 2411399.623
As-79 |  | . | 1097600.5428 | 1097600.5428 | . | 40611.2201 | 40611.2201 | . | 4.162e-12 | 4.162e-12 | 243667320.4958
At-204 |  | . | 65929.2059 | 65929.2059 | . | 2439.3806 | 2439.3806 | . | 6.5917e-13 | 6.5917e-13 | 14636283.7178
At-205 |  | 3116890.7725 | 47788.1701 | 47066.5458 | 115324.9586 | 1768.1623 | 1741.4622 | 8.9182e-11 | 1.3673e-12 | 1.3467e-12 | 10448773.1781
At-206 |  | 2377505.8272 | 18897.9528 | 18748.9243 | 87967.7156 | 699.2243 | 693.7102 | 7.9839e-11 | 6.3461e-13 | 6.296e-13 | 4162261.1903
At-207 |  | 198526.9734 | 6830.5033 | 6603.3103 | 7345.498 | 252.7286 | 244.3225 | 2.3644e-11 | 8.1348e-13 | 7.8643e-13 | 1465934.8966
At-208 |  | 536268.5194 | 4930.8626 | 4885.9375 | 19841.9352 | 182.4419 | 180.7797 | 5.8115e-11 | 5.3435e-13 | 5.2948e-13 | 1084678.1356
At-209 |  | 39458.1775 | 1955.5153 | 1863.1777 | 1459.9526 | 72.3541 | 68.9376 | 1.426e-11 | 7.0674e-13 | 6.7337e-13 | 413625.4514
At-210 |  | 11406.1308 | 1040.0355 | 953.1273 | 422.0268 | 38.4813 | 35.2657 | 6.2015e-12 | 5.6547e-13 | 5.1821e-13 | 211594.259
At-211 |  | 1031.6093 | 103038.4639 | 1021.3833 | 38.1695 | 3812.4232 | 37.7912 | 5.0191e-13 | 5.0132e-11 | 4.9694e-13 | 226747.0983
At-215 |  | . | 5023562808126013 | 5023562808126013 | . | 1.8587e+14 | 1.8587e+14 | . | 9.5896e-09 | 9.5896e-09 | 1.1152e+18
At-216 |  | . | 1.2463e+14 | 1.2463e+14 | . | 4.6114e+12 | 4.6114e+12 | . | 7.1707e-10 | 7.1707e-10 | 27668591137724484
At-217 | SE | . | 1.1168e+13 | 1.1168e+13 | . | 413211866938.6436 | 413211866938.6436 | . | 6.95e-09 | 6.95e-09 | 2.4793e+15
At-218 | SE | . | 485238955688.6216 | 485238955688.6216 | . | 17953841360.479 | 17953841360.479 | . | 1.4088e-08 | 1.4088e-08 | 107723048162874
At-219 |  | . | . | . | . | . | . | . | . | . | .
At-220 |  | . | 671264.5655 | 671264.5655 | . | 24836.7889 | 24836.7889 | . | 2.9187e-12 | 2.9187e-12 | 149020733.5462
Au-186 |  | 10130689.7553 | 85030.1908 | 84322.445 | 374835.5209 | 3146.1171 | 3119.9305 | 1.0741e-10 | 9.0151e-13 | 8.9401e-13 | 18719582.7872
Au-187 |  | . | 166634.2568 | 166634.2568 | . | 6165.4675 | 6165.4675 | . | 1.3944e-12 | 1.3944e-12 | 36992805.001
Au-190 |  | 2663161.4169 | 15112.0007 | 15026.7322 | 98536.9724 | 559.144 | 555.9891 | 1.1537e-10 | 6.5467e-13 | 6.5098e-13 | 3335934.54
Au-191 |  | 348958.1831 | 12911.0052 | 12450.3579 | 12911.4528 | 477.7072 | 460.6632 | 6.7747e-11 | 2.5065e-12 | 2.4171e-12 | 2763979.4556
Au-192 |  | 94371.6801 | 2661.4842 | 2588.4834 | 3491.7522 | 98.4749 | 95.7739 | 2.861e-11 | 8.0687e-13 | 7.8474e-13 | 574643.3104
Au-193 |  | 35627.3454 | 8649.0013 | 6959.4937 | 1318.2118 | 320.013 | 257.5013 | 3.8792e-11 | 9.4172e-12 | 7.5776e-12 | 1545007.6039
Au-193m |  | . | 116643979.7328 | 116643979.7328 | . | 4315827.2501 | 4315827.2501 | . | 7.7954e-12 | 7.7954e-12 | 25894963500.6913
Au-194 |  | 5216.5391 | 633.0719 | 564.5579 | 193.0119 | 23.4237 | 20.8886 | 1.2298e-11 | 1.4925e-12 | 1.331e-12 | 125331.8573
Au-195 |  | 92.2256 | 98.8879 | 47.7203 | 3.4123 | 3.6589 | 1.7657 | 2.5674e-11 | 2.7529e-11 | 1.3284e-11 | 10593.9114
Au-195m |  | . | 14590889.8383 | 14590889.8383 | . | 539862.924 | 539862.924 | . | 7.7049e-12 | 7.7049e-12 | 3239177544.0993
Au-196 |  | 1539.8522 | 346.0053 | 282.5224 | 56.9745 | 12.8022 | 10.4533 | 1.4315e-11 | 3.2166e-12 | 2.6265e-12 | 62719.9741
Au-196m |  | 21666.1649 | 10969.1243 | 7282.2659 | 801.6481 | 405.8576 | 269.4438 | 1.3031e-11 | 6.5971e-12 | 4.3797e-12 | 1616663.0397
Au-198 |  | 1217.54 | 868.2494 | 506.8241 | 45.049 | 32.1252 | 18.7525 | 4.9842e-12 | 3.5544e-12 | 2.0748e-12 | 112514.959
Au-198m |  | 1230.5391 | 866.1893 | 508.3538 | 45.5299 | 32.049 | 18.8091 | 4.2428e-12 | 2.9865e-12 | 1.7528e-12 | 112854.5364
Au-199 |  | 2398.1094 | 3506.6404 | 1424.1598 | 88.73 | 129.7457 | 52.6939 | 1.1492e-11 | 1.6804e-11 | 6.8245e-12 | 316163.4733
Au-200 |  | 1491983.0049 | 83670.6086 | 79227.5187 | 55203.3712 | 3095.8125 | 2931.4182 | 7.6938e-11 | 4.3147e-12 | 4.0856e-12 | 17588509.1405
Au-200m |  | 4294.9183 | 646.9899 | 562.2866 | 158.912 | 23.9386 | 20.8046 | 5.1343e-12 | 7.7343e-13 | 6.7218e-13 | 124827.621
Au-201 |  | 7703525.2915 | 718054.5948 | 656830.643 | 285030.4358 | 26568.02 | 24302.7338 | 2.1447e-10 | 1.9991e-11 | 1.8286e-11 | 145816402.7437
Au-202 |  | . | 10118138.8113 | 10118138.8113 | . | 374371.136 | 374371.136 | . | 5.2263e-12 | 5.2263e-12 | 2246226816.1187
Ba-124 |  | 6403219.6805 | 224352.2214 | 216757.597 | 236919.1282 | 8301.0322 | 8020.0311 | 4.6528e-11 | 1.6302e-12 | 1.575e-12 | 48120186.5384
Ba-126 |  | 191617.6094 | 25272.8623 | 22327.9769 | 7089.8515 | 935.0959 | 826.1351 | 1.2862e-11 | 1.6964e-12 | 1.4987e-12 | 4956810.8826
Ba-127 |  | 15453033.0174 | 142519.1172 | 141216.7139 | 571762.2216 | 5273.2073 | 5225.0184 | 1.3278e-10 | 1.2246e-12 | 1.2134e-12 | 31350110.4918
Ba-128 |  | 507.633 | 6655.5172 | 471.6584 | 18.7824 | 246.2541 | 17.4514 | 1.2112e-12 | 1.588e-11 | 1.1254e-12 | 104708.1618
Ba-129 |  | 746937.149 | 31578.3588 | 30297.4688 | 27636.6745 | 1168.3993 | 1121.0063 | 6.868e-11 | 2.9036e-12 | 2.7858e-12 | 6726038.0657
Ba-129m |  | 521592.8583 | 7163.5097 | 7066.4596 | 19298.9358 | 265.0499 | 261.459 | 4.6455e-11 | 6.38e-13 | 6.2936e-13 | 1568754.0291
Ba-131 |  | 634.7867 | 185.1944 | 143.3679 | 23.4871 | 6.8522 | 5.3046 | 7.336e-12 | 2.1402e-12 | 1.6569e-12 | 31827.6664
Ba-131m |  | 66806040.5626 | 1388929.7186 | 1360641.3308 | 2471823.5008 | 51390.3996 | 50343.7292 | 6.8068e-10 | 1.4152e-11 | 1.3863e-11 | 302062375.4385
Ba-133 |  | 8.9657 | 10.3795 | 4.8105 | 0.33173 | 0.38404 | 0.17799 | 3.5125e-11 | 4.0663e-11 | 1.8846e-11 | 1067.9265
Ba-133m |  | 3777.7151 | 9617.0918 | 2712.2924 | 139.7755 | 355.8324 | 100.3548 | 6.2472e-12 | 1.5904e-11 | 4.4853e-12 | 602128.914
Ba-135m |  | 6497.5066 | 14731.0183 | 4508.7866 | 240.4077 | 545.0477 | 166.8251 | 8.0467e-12 | 1.8243e-11 | 5.5838e-12 | 1000950.626
Ba-137m | SE | . | 926812.1261 | 926812.1261 | . | 34292.0487 | 34292.0487 | . | 1.7262e-12 | 1.7262e-12 | 205752291.9857
Ba-139 |  | 480305.2977 | 110273.2045 | 89682.9196 | 17771.296 | 4080.1086 | 3318.268 | 2.9541e-11 | 6.7823e-12 | 5.5159e-12 | 19909608.1501
Ba-140 |  | 101.1642 | 389.1115 | 80.2899 | 3.7431 | 14.3971 | 2.9707 | 1.3855e-12 | 5.329e-12 | 1.0996e-12 | 17824.3488
Ba-141 |  | 3599969.8806 | 77247.2752 | 75624.5422 | 133198.8856 | 2858.1492 | 2798.1081 | 4.9404e-11 | 1.0601e-12 | 1.0378e-12 | 16788648.3704
Ba-142 |  | 13504681.6846 | 127473.8056 | 126281.8025 | 499673.2223 | 4716.5308 | 4672.4267 | 1.0829e-10 | 1.0222e-12 | 1.0126e-12 | 28034560.1654
Be-10 |  | 11.7213 | 1210.2045 | 11.6089 | 0.43369 | 44.7776 | 0.42953 | 4.9558e-07 | 5.1167e-05 | 4.9082e-07 | 2577.1678
Be-7 |  | 2287.8988 | 377.3696 | 323.9387 | 84.6523 | 13.9627 | 11.9857 | 6.5385e-12 | 1.0785e-12 | 9.2577e-13 | 71914.3848
Bi-197 |  | . | 91716.0325 | 91716.0325 | . | 3393.4932 | 3393.4932 | . | 8.9515e-13 | 8.9515e-13 | 20360959.2042
Bi-200 |  | 2383443.654 | 16230.6094 | 16120.8309 | 88187.4152 | 600.5325 | 596.4707 | 9.2436e-11 | 6.2946e-13 | 6.252e-13 | 3578824.4615
Bi-201 |  | 385176.2646 | 7997.7412 | 7835.0553 | 14251.5218 | 295.9164 | 289.897 | 4.4543e-11 | 9.2489e-13 | 9.0608e-13 | 1739382.2837
Bi-202 |  | 466947.5093 | 5125.6481 | 5069.9951 | 17277.0578 | 189.649 | 187.5898 | 5.1856e-11 | 5.6922e-13 | 5.6304e-13 | 1125538.9231
Bi-203 |  | 13906.8537 | 891.3123 | 837.6274 | 514.5536 | 32.9786 | 30.9922 | 1.0612e-11 | 6.8012e-13 | 6.3916e-13 | 185953.2833
Bi-204 |  | 12551.6998 | 748.0572 | 705.982 | 464.4129 | 27.6781 | 26.1213 | 9.1829e-12 | 5.4728e-13 | 5.165e-13 | 156728.0049
Bi-205 |  | 241.0105 | 40.4594 | 34.6436 | 8.9174 | 1.497 | 1.2818 | 5.8027e-12 | 9.7412e-13 | 8.341e-13 | 7690.8818
Bi-206 |  | 277.6379 | 49.7729 | 42.2064 | 10.2726 | 1.8416 | 1.5616 | 2.7391e-12 | 4.9104e-13 | 4.1639e-13 | 9369.8212
Bi-207 |  | 10.5496 | 2.6113 | 2.0932 | 0.39034 | 0.096618 | 0.077448 | 2.0117e-10 | 4.9795e-11 | 3.9915e-11 | 464.6874
Bi-208 |  | 11.5192 | 1.6954 | 1.4779 | 0.42621 | 0.062729 | 0.054681 | 2.4688e-06 | 3.6336e-07 | 3.1674e-07 | 328.0875
Bi-210 | SE | 514.6804 | 5386.1802 | 469.7893 | 19.0432 | 199.2887 | 17.3822 | 4.1564e-12 | 4.3497e-11 | 3.7939e-12 | 104293.2351
Bi-210m |  | 0.89082 | 15.3557 | 0.84197 | 0.03296 | 0.56816 | 0.031153 | 1.5924e-06 | 2.7449e-05 | 1.505e-06 | 186.9182
Bi-211 |  | . | 14330931.0393 | 14330931.0393 | . | 530244.4485 | 530244.4485 | . | 3.4473e-11 | 3.4473e-11 | 3181466690.7286
Bi-212 |  | 307974.3019 | 146356.9405 | 99209.9428 | 11395.0492 | 5415.2068 | 3670.7679 | 2.106e-11 | 1.0008e-11 | 6.7843e-12 | 22024607.3037
Bi-212n |  | . | 3592446.6632 | 3592446.6632 | . | 132920.5265 | 132920.5265 | . | 2.8401e-11 | 2.8401e-11 | 797523159.2253
Bi-213 | SE | 539180.7169 | 182530.2087 | 136365.9123 | 19949.6865 | 6753.6177 | 5045.5388 | 2.7892e-11 | 9.4425e-12 | 7.0544e-12 | 30273232.5245
Bi-214 | SE | 2183725.4483 | 48295.5115 | 47250.5139 | 80797.8416 | 1786.9339 | 1748.269 | 4.9541e-11 | 1.0957e-12 | 1.072e-12 | 10489614.089
Bi-215 |  | . | 584919.6652 | 584919.6652 | . | 21642.0276 | 21642.0276 | . | 5.0916e-12 | 5.0916e-12 | 129852165.6772
Bi-216 |  | . | 743392.3603 | 743392.3603 | . | 27505.5173 | 27505.5173 | . | 1.8562e-12 | 1.8562e-12 | 165033103.9852
Bk-245 |  | 1181.6834 | 931.3041 | 520.8297 | 43.7223 | 34.4583 | 19.2707 | 1.0971e-11 | 8.6467e-12 | 4.8356e-12 | 115624.1896
Bk-246 |  | 4154.2794 | 663.9571 | 572.4632 | 153.7083 | 24.5664 | 21.1811 | 1.4111e-11 | 2.2553e-12 | 1.9446e-12 | 127086.8371
Bk-247 |  | 0.038188 | 28.3919 | 0.038136 | 0.0014129 | 1.0505 | 0.001411 | 3.6446e-11 | 2.7097e-08 | 3.6398e-11 | 8.4662
Bk-248m |  | 7996.9756 | 16690.9382 | 5406.5737 | 295.8881 | 617.5647 | 200.0432 | 1.5024e-11 | 3.1357e-11 | 1.0157e-11 | 1200259.3585
Bk-249 |  | 19.2661 | 946106.2321 | 19.2657 | 0.71285 | 35005.9306 | 0.71283 | 1.2144e-11 | 5.9637e-07 | 1.2144e-11 | 4276.9954
Bk-250 |  | 183005.1287 | 8311.5459 | 7950.4598 | 6771.1898 | 307.5272 | 294.167 | 4.6971e-11 | 2.1333e-12 | 2.0406e-12 | 1765002.0762
Bk-251 |  | 2315807.9627 | 261401.3383 | 234887.9078 | 85684.8946 | 9671.8495 | 8690.8526 | 1.7217e-10 | 1.9434e-11 | 1.7463e-11 | 52145115.5275
Br-72 |  | . | 348422.1101 | 348422.1101 | . | 12891.6181 | 12891.6181 | . | 1.7507e-13 | 1.7507e-13 | 77349708.4322
Br-73 |  | . | 265822.8599 | 265822.8599 | . | 9835.4458 | 9835.4458 | . | 3.5148e-13 | 3.5148e-13 | 59012674.9042
Br-74 |  | 2342513.5625 | 13104.8066 | 13031.9018 | 86673.0018 | 484.8778 | 482.1804 | 2.3456e-11 | 1.3122e-13 | 1.3049e-13 | 2893082.2005
Br-74m |  | 783749.9644 | 7706.0111 | 7630.9815 | 28998.7487 | 285.1224 | 282.3463 | 1.4212e-11 | 1.3974e-13 | 1.3838e-13 | 1694077.8945
Br-75 |  | 641169.7191 | 11760.8976 | 11549.0547 | 23723.2796 | 435.1532 | 427.315 | 2.4772e-11 | 4.5439e-13 | 4.4621e-13 | 2563890.1543
Br-76 |  | 10814.8843 | 544.2046 | 518.1322 | 400.1507 | 20.1356 | 19.1709 | 4.256e-12 | 2.1416e-13 | 2.039e-13 | 115025.3525
Br-76m |  | . | 1935198964.2061 | 1935198964.2061 | . | 71602361.6756 | 71602361.6756 | . | 1.7107e-11 | 1.7107e-11 | 429614170053.7627
Br-77 |  | 14542.1952 | 1333.7569 | 1221.7065 | 538.0612 | 49.349 | 45.2031 | 2.0414e-11 | 1.8723e-12 | 1.715e-12 | 271218.8404
Br-77m |  | . | 23274687.2719 | 23274687.2719 | . | 861163.4291 | 861163.4291 | . | 4.0862e-11 | 4.0862e-11 | 5166980574.3585
Br-78 |  | . | 190323.6219 | 190323.6219 | . | 7041.974 | 7041.974 | . | 5.1088e-13 | 5.1088e-13 | 42251844.0518
Br-80 |  | 8851695.8853 | 482442.9309 | 457507.4563 | 327512.7478 | 17850.3884 | 16927.7759 | 6.6696e-11 | 3.6351e-12 | 3.4473e-12 | 101566655.2897
Br-80m |  | 159569.046 | 372860.5697 | 111746.2358 | 5904.0547 | 13795.8411 | 4134.6107 | 1.8037e-11 | 4.2147e-11 | 1.2631e-11 | 24807664.3578
Br-82 |  | 4185.7264 | 259.8188 | 244.6337 | 154.8719 | 9.6133 | 9.0514 | 3.8727e-12 | 2.4039e-13 | 2.2634e-13 | 54308.6911
Br-82m |  | . | 33378120.7979 | 33378120.7979 | . | 1234990.4695 | 1234990.4695 | . | 8.938e-11 | 8.938e-11 | 7409942817.1251
Br-83 |  | 762962.0139 | 329073.7275 | 229910.7478 | 28229.5945 | 12175.7279 | 8506.6977 | 4.8579e-11 | 2.0953e-11 | 1.4639e-11 | 51040186.0015
Br-84 |  | 1731369.4467 | 26009.8068 | 25624.8529 | 64060.6695 | 962.3629 | 948.1196 | 2.4638e-11 | 3.7012e-13 | 3.6465e-13 | 5688717.3375
Br-84m |  | . | 85509.6844 | 85509.6844 | . | 3163.8583 | 3163.8583 | . | 2.2959e-13 | 2.2959e-13 | 18983149.9347
Br-85 |  | . | 2571574.4543 | 2571574.4543 | . | 95148.2548 | 95148.2548 | . | 3.3769e-12 | 3.3769e-12 | 570889528.8451
C-10 |  | . | 2416257.6949 | 2416257.6949 | . | 89401.5347 | 89401.5347 | . | 4.1308e-14 | 4.1308e-14 | 536409208.2778
C-11 |  | 10114394.891 | 74368.403 | 73825.5835 | 374232.611 | 2751.6309 | 2731.5466 | 1.2085e-11 | 8.8859e-14 | 8.821e-14 | 16389279.5308
C-14 |  | 23.0002 | 325262.1441 | 22.9985 | 0.85101 | 12034.6993 | 0.85095 | 5.1392e-09 | 7.2677e-05 | 5.1388e-09 | 5105.6739
Ca-41 |  | 58.8649 | . | 58.8649 | 2.178 | . | 2.178 | 6.8928e-07 | . | 6.8928e-07 | 13068.0003
Ca-45 |  | 37.1522 | 195397.3101 | 37.1452 | 1.3746 | 7229.7005 | 1.3744 | 2.0863e-12 | 1.0972e-08 | 2.0859e-12 | 8246.231
Ca-47 |  | 465.7079 | 211.0462 | 145.2313 | 17.2312 | 7.8087 | 5.3736 | 7.6164e-13 | 3.4515e-13 | 2.3752e-13 | 32241.3464
Ca-49 |  | . | 58630.023 | 58630.023 | . | 2169.3109 | 2169.3109 | . | 1.3342e-13 | 1.3342e-13 | 13015865.1032
Cd-101 |  | . | 419866.6511 | 419866.6511 | . | 15535.0661 | 15535.0661 | . | 3.0724e-13 | 3.0724e-13 | 93210396.5537
Cd-102 |  | . | 313696.0264 | 313696.0264 | . | 11606.753 | 11606.753 | . | 9.3751e-13 | 9.3751e-13 | 69640517.8619
Cd-103 |  | . | 97879.5498 | 97879.5498 | . | 3621.5433 | 3621.5433 | . | 3.9206e-13 | 3.9206e-13 | 21729260.0558
Cd-104 |  | 835164.3494 | 103284.9147 | 91917.4662 | 30901.0809 | 3821.5418 | 3400.9463 | 2.6698e-11 | 3.3018e-12 | 2.9384e-12 | 20405677.5071
Cd-105 |  | 2073174.144 | 20491.51 | 20290.9517 | 76707.4433 | 758.1859 | 750.7652 | 6.4361e-11 | 6.3615e-13 | 6.2992e-13 | 4504591.2717
Cd-107 |  | 199675.3756 | 153478.9207 | 86777.8233 | 7387.9889 | 5678.7201 | 3210.7795 | 4.4389e-11 | 3.4119e-11 | 1.9291e-11 | 19264676.7805
Cd-109 |  | 8.679 | 294.9807 | 8.4309 | 0.32112 | 10.9143 | 0.31194 | 3.3484e-12 | 1.1381e-10 | 3.2527e-12 | 1871.664
Cd-111m |  | 7271906.8865 | 108226.3729 | 106639.2813 | 269060.5548 | 4004.3758 | 3945.6534 | 2.0855e-10 | 3.1038e-12 | 3.0583e-12 | 23673920.4503
Cd-113 |  | 0.44213 | 58794.605 | 0.44212 | 0.016359 | 2175.4004 | 0.016359 | 1077.1444 | 143240120.3171 | 1077.1363 | 98.1514
Cd-113m |  | 0.58519 | 2157.0909 | 0.58503 | 0.021652 | 79.8124 | 0.021646 | 2.6107e-12 | 9.6233e-09 | 2.6099e-12 | 129.8759
Cd-115 |  | 1091.6266 | 2055.4061 | 712.9688 | 40.3902 | 76.05 | 26.3798 | 2.1451e-12 | 4.039e-12 | 1.401e-12 | 158279.0672
Cd-115m |  | 23.1139 | 209.0492 | 20.8127 | 0.85522 | 7.7348 | 0.77007 | 9.0943e-13 | 8.2252e-12 | 8.1889e-13 | 4620.4256
Cd-117 |  | 117185.4632 | 8868.7082 | 8244.7385 | 4335.8621 | 328.1422 | 305.0553 | 1.0912e-11 | 8.2585e-13 | 7.6774e-13 | 1830331.9536
Cd-117m |  | 85008.0916 | 3679.0852 | 3526.4626 | 3145.2994 | 136.1262 | 130.4791 | 1.0682e-11 | 4.6229e-13 | 4.4312e-13 | 782874.6865
Cd-118 |  | 525875.9702 | 51976819.652 | 520608.7066 | 19457.4109 | 1923142.3271 | 19262.5221 | 1.6628e-11 | 1.6435e-09 | 1.6461e-11 | 115575132.8658
Cd-119 |  | . | 325215.5569 | 325215.5569 | . | 12032.9756 | 12032.9756 | . | 5.5459e-13 | 5.5459e-13 | 72197853.6265
Cd-119m |  | . | 288527.3917 | 288527.3917 | . | 10675.5135 | 10675.5135 | . | 4.024e-13 | 4.024e-13 | 64053080.9637
Ce-130 |  | 2980877.4531 | 128162.1414 | 122878.9876 | 110292.4658 | 4741.9992 | 4546.5225 | 4.7274e-11 | 2.0326e-12 | 1.9488e-12 | 27279135.2406
Ce-131 |  | 17288602.1567 | 84681.9659 | 84269.2037 | 639678.2798 | 3133.2327 | 3117.9605 | 1.2306e-10 | 6.0279e-13 | 5.9985e-13 | 18707763.2225
Ce-132 |  | 69610.1683 | 26024.9843 | 18942.8624 | 2575.5762 | 962.9244 | 700.8859 | 1.0309e-11 | 3.8541e-12 | 2.8053e-12 | 4205315.4573
Ce-133 |  | 568246.4045 | 25627.3743 | 24521.4788 | 21025.117 | 948.2128 | 907.2947 | 3.9054e-11 | 1.7613e-12 | 1.6853e-12 | 5443768.3006
Ce-133m |  | 78458.3822 | 2883.2014 | 2781.0046 | 2902.9601 | 106.6785 | 102.8972 | 1.6343e-11 | 6.0059e-13 | 5.793e-13 | 617383.0244
Ce-134 |  | 402.1036 | 13039.7955 | 390.075 | 14.8778 | 482.4724 | 14.4328 | 1.3062e-12 | 4.2357e-11 | 1.2671e-12 | 86596.6413
Ce-135 |  | 17359.639 | 1658.143 | 1513.571 | 642.3066 | 61.3513 | 56.0021 | 1.3259e-11 | 1.2664e-12 | 1.156e-12 | 336012.7613
Ce-137 |  | 340117.9091 | 77762.6532 | 63291.9389 | 12584.3626 | 2877.2182 | 2341.8017 | 1.3404e-10 | 3.0647e-11 | 2.4944e-11 | 14050810.427
Ce-137m |  | 4256.471 | 13303.9961 | 3224.7476 | 157.4894 | 492.2479 | 119.3157 | 6.4118e-12 | 2.0041e-11 | 4.8577e-12 | 715893.9574
Ce-139 |  | 110.6247 | 57.2663 | 37.7332 | 4.0931 | 2.1189 | 1.3961 | 1.6236e-11 | 8.4048e-12 | 5.538e-12 | 8376.7748
Ce-141 |  | 145.6799 | 418.4505 | 108.0598 | 5.3902 | 15.4827 | 3.9982 | 5.1224e-12 | 1.4714e-11 | 3.7996e-12 | 23989.2762
Ce-143 |  | 2172.7639 | 2302.4959 | 1117.8748 | 80.3923 | 85.1923 | 41.3614 | 3.2812e-12 | 3.4771e-12 | 1.6881e-12 | 248168.1972
Ce-144 |  | 3.8547 | 326.7592 | 3.8098 | 0.14262 | 12.0901 | 0.14096 | 1.2132e-12 | 1.0284e-10 | 1.199e-12 | 845.7711
Ce-145 |  | . | 539762.1274 | 539762.1274 | . | 19971.1987 | 19971.1987 | . | 1.255e-12 | 1.255e-12 | 119827192.2789
Cf-244 |  | 3568716.7509 | 92319084.5357 | 3435897.5697 | 132042.5198 | 3415806.1278 | 127128.2101 | 8.9992e-11 | 2.328e-09 | 8.6643e-11 | 762769260.477
Cf-246 |  | 690.6432 | 1127665.4544 | 690.2205 | 25.5538 | 41723.6218 | 25.5382 | 1.9387e-12 | 3.1655e-09 | 1.9375e-12 | 153228.9552
Cf-247 |  | 1207546.1671 | 86552.5449 | 80763.6952 | 44679.2082 | 3202.4442 | 2988.2567 | 2.9649e-10 | 2.1252e-11 | 1.983e-11 | 17929540.3273
Cf-248 |  | 0.67331 | 5630.0743 | 0.67323 | 0.024912 | 208.3127 | 0.024909 | 4.2784e-13 | 3.5775e-09 | 4.2779e-13 | 149.4569
Cf-249 |  | 0.038107 | 12.1769 | 0.037988 | 0.00141 | 0.45055 | 0.0014056 | 9.3254e-12 | 2.9799e-09 | 9.2963e-12 | 8.4333
Cf-250 |  | 0.085214 | 394.5563 | 0.085195 | 0.0031529 | 14.5986 | 0.0031522 | 7.8022e-13 | 3.6126e-09 | 7.8005e-13 | 18.9133
Cf-251 |  | 0.037339 | 35.0302 | 0.037299 | 0.0013815 | 1.2961 | 0.0013801 | 2.3618e-11 | 2.2157e-08 | 2.3593e-11 | 8.2805
Cf-252 |  | 0.16784 | 9.8589 | 0.16503 | 0.0062099 | 0.36478 | 0.006106 | 3.1323e-13 | 1.84e-11 | 3.0799e-13 | 36.6358
Cf-253 |  | 128.2275 | 25100.722 | 127.5758 | 4.7444 | 928.7267 | 4.7203 | 4.4323e-12 | 8.6763e-10 | 4.4098e-12 | 28321.8307
Cf-254 |  | 0.14113 | 0.99426 | 0.12359 | 0.0052218 | 0.036788 | 0.0045727 | 1.6637e-14 | 1.1721e-13 | 1.4569e-14 | 27.4361
Cf-255 |  | 1498948.9619 | 3086447.6624 | 1008948.1671 | 55461.1116 | 114198.5635 | 37331.0822 | 1.7308e-10 | 3.5639e-10 | 1.165e-10 | 223986493.0913
Cl-34 |  | . | 45850620.9642 | 45850620.9642 | . | 1696472.9757 | 1696472.9757 | . | 2.1127e-13 | 2.1127e-13 | 10178837854.0452
Cl-34m |  | 1462466.1296 | 22328.7723 | 21992.9858 | 54111.2468 | 826.1646 | 813.7405 | 8.4765e-12 | 1.2942e-13 | 1.2747e-13 | 4882442.8489
Cl-36 |  | 14.399 | 337.5492 | 13.8099 | 0.53276 | 12.4893 | 0.51097 | 4.3688e-07 | 1.0242e-05 | 4.19e-07 | 3065.8037
Cl-38 |  | 1117052.5396 | 26176.434 | 25577.074 | 41330.944 | 968.5281 | 946.3517 | 8.4211e-12 | 1.9734e-13 | 1.9282e-13 | 5678110.4314
Cl-39 |  | 1028643.2549 | 17285.6237 | 16999.9515 | 38059.8004 | 639.5681 | 628.9982 | 1.1882e-11 | 1.9968e-13 | 1.9638e-13 | 3773989.238
Cl-40 |  | . | 280809.5808 | 280809.5808 | . | 10389.9545 | 10389.9545 | . | 8.0781e-14 | 8.0781e-14 | 62339726.9461
Cm-238 |  | 534797.7408 | 135778.2715 | 108285.8789 | 19787.5164 | 5023.796 | 4006.5775 | 9.7641e-11 | 2.479e-11 | 1.977e-11 | 24039465.1163
Cm-239 |  | 341953.1292 | 34101.3134 | 31008.9431 | 12652.2658 | 1261.7486 | 1147.3309 | 7.5756e-11 | 7.5548e-12 | 6.8697e-12 | 6883985.3793
Cm-240 |  | 16.3651 | 46868.0841 | 16.3594 | 0.60551 | 1734.1191 | 0.6053 | 8.135e-13 | 2.3298e-09 | 8.1322e-13 | 3631.7829
Cm-241 |  | 111.4514 | 62.3 | 39.9618 | 4.1237 | 2.3051 | 1.4786 | 6.7584e-12 | 3.7778e-12 | 2.4233e-12 | 8871.5268
Cm-242 |  | 2.2503 | 11051.7609 | 2.2499 | 0.083262 | 408.9152 | 0.083245 | 6.8011e-13 | 3.3402e-09 | 6.7997e-13 | 499.4679
Cm-243 |  | 0.090147 | 32.1321 | 0.089895 | 0.0033354 | 1.1889 | 0.0033261 | 1.7849e-12 | 6.362e-10 | 1.7799e-12 | 19.9566
Cm-244 |  | 0.11073 | 6528.166 | 0.11073 | 0.004097 | 241.5421 | 0.0040969 | 1.3693e-12 | 8.0727e-08 | 1.3692e-12 | 24.5815
Cm-245 |  | 0.064244 | 41.13 | 0.064144 | 0.002377 | 1.5218 | 0.0023733 | 3.7461e-10 | 2.3983e-07 | 3.7402e-10 | 14.24
Cm-246 |  | 0.064557 | 968.2338 | 0.064552 | 0.0023886 | 35.8247 | 0.0023884 | 2.1166e-10 | 3.1745e-06 | 2.1165e-10 | 14.3306
Cm-247 |  | 0.06996 | 12.5731 | 0.069572 | 0.0025885 | 0.46521 | 0.0025742 | 7.5479e-07 | 0.00013565 | 7.5061e-07 | 15.4451
Cm-248 |  | 0.017242 | 2.9974 | 0.017143 | 0.00063794 | 0.11091 | 0.00063429 | 4.1665e-09 | 7.2433e-07 | 4.1426e-09 | 3.8058
Cm-249 |  | 2431744.1489 | 644670.192 | 509577.9676 | 89974.5335 | 23852.7971 | 18854.3848 | 2.0693e-10 | 5.4858e-11 | 4.3362e-11 | 113126308.8045
Cm-250 |  | 0.0025213 | 0.29504 | 0.0024999 | 9.3288e-05 | 0.010916 | 9.2497e-05 | 1.4649e-11 | 1.7142e-09 | 1.4525e-11 | 0.55498
Cm-251 |  | 10094340.632 | 552613.6066 | 523931.0565 | 373490.6034 | 20446.7034 | 19385.4491 | 2.2676e-10 | 1.2414e-11 | 1.177e-11 | 116312694.5476
Co-54m |  | . | 239511.1553 | 239511.1553 | . | 8861.9127 | 8861.9127 | . | 1.0197e-13 | 1.0197e-13 | 53171476.4756
Co-55 |  | 4492.6102 | 675.7932 | 587.43 | 166.2266 | 25.0043 | 21.7349 | 1.3845e-12 | 2.0826e-13 | 1.8103e-13 | 130409.4636
Co-56 |  | 17.9779 | 3.9002 | 3.2049 | 0.66518 | 0.14431 | 0.11858 | 5.9646e-13 | 1.294e-13 | 1.0633e-13 | 711.4954
Co-57 |  | 97.3103 | 52.8195 | 34.2362 | 3.6005 | 1.9543 | 1.2667 | 1.1563e-11 | 6.2761e-12 | 4.068e-12 | 7600.4446
Co-58 |  | 65.6163 | 14.9266 | 12.1603 | 2.4278 | 0.55228 | 0.44993 | 2.0687e-12 | 4.706e-13 | 3.8339e-13 | 2699.5963
Co-58m |  | 375449.5192 | 376662207.3536 | 375075.6511 | 13891.6322 | 13936501.6721 | 13877.7991 | 6.2922e-11 | 6.3125e-08 | 6.2859e-11 | 83266794.5495
Co-60 |  | 4.1696 | 1.7385 | 1.2269 | 0.15427 | 0.064323 | 0.045396 | 3.6925e-12 | 1.5395e-12 | 1.0865e-12 | 272.3749
Co-60m |  | 276781863.1315 | 30751061.3517 | 27676178.31 | 10240928.9359 | 1137789.27 | 1024018.5975 | 9.2601e-10 | 1.0288e-10 | 9.2594e-11 | 6144111584.8249
Co-61 |  | 654627.1341 | 101361.7471 | 87771.3306 | 24221.204 | 3750.3846 | 3247.5392 | 2.106e-11 | 3.2609e-12 | 2.8237e-12 | 19485235.3891
Co-62 |  | . | 565107.4795 | 565107.4795 | . | 20908.9767 | 20908.9767 | . | 2.7997e-13 | 2.7997e-13 | 125453860.4381
Co-62m |  | 7111756.8795 | 38175.7816 | 37971.9488 | 263135.0045 | 1412.5039 | 1404.9621 | 3.2674e-11 | 1.7539e-13 | 1.7446e-13 | 8429772.6439
Cr-48 |  | 19098.6602 | 2604.9126 | 2292.265 | 706.6504 | 96.3818 | 84.8138 | 6.3175e-12 | 8.6166e-13 | 7.5824e-13 | 508882.837
Cr-49 |  | 1870913.2519 | 30152.5499 | 29674.3044 | 69223.7903 | 1115.6443 | 1097.9493 | 2.0658e-11 | 3.3294e-13 | 3.2766e-13 | 6587695.5738
Cr-51 |  | 3161.1667 | 1144.3071 | 840.1736 | 116.9632 | 42.3394 | 31.0864 | 3.4261e-11 | 1.2402e-11 | 9.1059e-12 | 186518.5384
Cr-55 |  | . | 3025260.9942 | 3025260.9942 | . | 111934.6568 | 111934.6568 | . | 3.0997e-12 | 3.0997e-12 | 671607940.7113
Cr-56 |  | . | 1552387.1177 | 1552387.1177 | . | 57438.3234 | 57438.3234 | . | 2.7509e-12 | 2.7509e-12 | 344629940.1198
Cs-121 |  | . | 412722.146 | 412722.146 | . | 15270.7194 | 15270.7194 | . | 6.8727e-13 | 6.8727e-13 | 91624316.4188
Cs-121m |  | . | 536944.746 | 536944.746 | . | 19866.9556 | 19866.9556 | . | 7.0376e-13 | 7.0376e-13 | 119201733.6229
Cs-123 |  | . | 205396.2078 | 205396.2078 | . | 7599.6597 | 7599.6597 | . | 7.9137e-13 | 7.9137e-13 | 45597958.1238
Cs-124 |  | . | 2077010.7998 | 2077010.7998 | . | 76849.3996 | 76849.3996 | . | 7.0431e-13 | 7.0431e-13 | 461096397.562
Cs-125 |  | 3125939.1645 | 40222.062 | 39711.0917 | 115659.7491 | 1488.2163 | 1469.3104 | 9.3671e-11 | 1.2053e-12 | 1.19e-12 | 8815862.358
Cs-126 |  | . | 676548.9604 | 676548.9604 | . | 25032.3115 | 25032.3115 | . | 7.4476e-13 | 7.4476e-13 | 150193869.2039
Cs-127 |  | 521240.9402 | 8919.8337 | 8769.7596 | 19285.9148 | 330.0338 | 324.4811 | 1.3224e-10 | 2.2631e-12 | 2.225e-12 | 1946886.6272
Cs-128 |  | . | 395910.3249 | 395910.3249 | . | 14648.682 | 14648.682 | . | 9.8268e-13 | 9.8268e-13 | 87892092.1354
Cs-129 |  | 41752.4286 | 2728.7269 | 2561.3313 | 1544.8399 | 100.9629 | 94.7693 | 5.5194e-11 | 3.6072e-12 | 3.3859e-12 | 568615.547
Cs-130 |  | 6217313.7383 | 88993.3039 | 87737.4487 | 230040.6083 | 3292.7522 | 3246.2856 | 1.2577e-10 | 1.8003e-12 | 1.7749e-12 | 19477713.6131
Cs-130m |  | . | 6300829.9455 | 6300829.9455 | . | 233130.708 | 233130.708 | . | 1.5098e-11 | 1.5098e-11 | 1398784247.8997
Cs-131 |  | 6004.1503 | 5434.1827 | 2852.4829 | 222.1536 | 201.0648 | 105.5419 | 5.8461e-11 | 5.2911e-11 | 2.7774e-11 | 633251.2121
Cs-132 |  | 1014.9287 | 216.0673 | 178.1427 | 37.5524 | 7.9945 | 6.5913 | 6.6586e-12 | 1.4175e-12 | 1.1687e-12 | 39547.6714
Cs-134 |  | 0.81502 | 2.9802 | 0.63999 | 0.030156 | 0.11027 | 0.02368 | 6.314e-13 | 2.3088e-12 | 4.9581e-13 | 142.0783
Cs-134m |  | 1383309.8795 | 348230.9649 | 278198.0775 | 51182.4655 | 12884.5457 | 10293.3289 | 1.72e-10 | 4.3299e-11 | 3.4591e-11 | 61759973.2095
Cs-135 |  | 5.0424 | 82274.7627 | 5.0421 | 0.18657 | 3044.1662 | 0.18656 | 4.3838e-06 | 0.07153 | 4.3836e-06 | 1119.3376
Cs-135m |  | 4733599.7658 | 16940.5979 | 16880.1871 | 175143.1913 | 626.8021 | 624.5669 | 1.8043e-10 | 6.4572e-13 | 6.4341e-13 | 3747401.5294
Cs-136 |  | 84.7634 | 36.189 | 25.3612 | 3.1362 | 1.339 | 0.93837 | 1.1638e-12 | 4.9686e-13 | 3.482e-13 | 5630.1954
Cs-137 | Y | 0.99385 | 1210.8603 | 0.99303 | 0.036772 | 44.8018 | 0.036742 | 1.1501e-11 | 1.4012e-08 | 1.1491e-11 | 220.4535
Cs-138 |  | 1508049.2752 | 18074.3745 | 17860.3138 | 55797.8232 | 668.7519 | 660.8316 | 3.704e-11 | 4.4394e-13 | 4.3868e-13 | 3964989.6678
Cs-138m |  | . | 1152287.3451 | 1152287.3451 | . | 42634.6318 | 42634.6318 | . | 2.4651e-12 | 2.4651e-12 | 255807790.6044
Cs-139 |  | . | 340001.2862 | 340001.2862 | . | 12580.0476 | 12580.0476 | . | 2.3339e-12 | 2.3339e-12 | 75480285.5465
Cs-140 |  | . | 738772.5669 | 738772.5669 | . | 27334.585 | 27334.585 | . | 5.8496e-13 | 5.8496e-13 | 164007509.8566
Cu-57 |  | . | 306718684.5332 | 306718684.5332 | . | 11348591.3277 | 11348591.3277 | . | 3.0471e-13 | 3.0471e-13 | 68091547966.3667
Cu-59 |  | . | 660995.1063 | 660995.1063 | . | 24456.8189 | 24456.8189 | . | 2.822e-13 | 2.822e-13 | 146740913.6058
Cu-60 |  | 2856221.5918 | 15776.3663 | 15689.704 | 105680.1989 | 583.7256 | 580.519 | 2.1637e-11 | 1.1951e-13 | 1.1885e-13 | 3483114.2947
Cu-61 |  | 209809.2257 | 8373.442 | 8052.085 | 7762.9414 | 309.8174 | 297.9271 | 1.3635e-11 | 5.4416e-13 | 5.2327e-13 | 1787562.8716
Cu-62 |  | . | 127105.4065 | 127105.4065 | . | 4702.9 | 4702.9 | . | 4.0609e-13 | 4.0609e-13 | 28217400.2455
Cu-64 |  | 51928.8914 | 10061.7429 | 8428.6144 | 1921.369 | 372.2845 | 311.8587 | 1.3491e-11 | 2.614e-12 | 2.1897e-12 | 1871152.4055
Cu-66 |  | . | 1239766.1363 | 1239766.1363 | . | 45871.347 | 45871.347 | . | 2.2318e-12 | 2.2318e-12 | 275228082.2657
Cu-67 |  | 3975.6185 | 3503.5506 | 1862.3433 | 147.0979 | 129.6314 | 68.9067 | 5.2642e-12 | 4.6391e-12 | 2.466e-12 | 413440.2139
Cu-69 |  | . | 802100.8921 | 802100.8921 | . | 29677.733 | 29677.733 | . | 8.4028e-13 | 8.4028e-13 | 178066398.0476
Dy-148 |  | . | 607277.4275 | 607277.4275 | . | 22469.2648 | 22469.2648 | . | 1.58e-12 | 1.58e-12 | 134815588.9103
Dy-149 |  | . | 218078.3897 | 218078.3897 | . | 8068.9004 | 8068.9004 | . | 7.2703e-13 | 7.2703e-13 | 48413402.5181
Dy-150 |  | . | 723724.5191 | 723724.5191 | . | 26777.8072 | 26777.8072 | . | 4.1465e-12 | 4.1465e-12 | 160666843.2357
Dy-151 |  | 13802249.6077 | 60033.1924 | 59773.2075 | 510683.2355 | 2221.2281 | 2211.6087 | 1.9874e-10 | 8.6442e-13 | 8.6068e-13 | 13269652.0657
Dy-152 |  | 312690.3142 | 36200.624 | 32444.4783 | 11569.5416 | 1339.4231 | 1200.4457 | 3.6157e-11 | 4.1859e-12 | 3.7516e-12 | 7202674.1882
Dy-153 |  | 70808.416 | 4414.9022 | 4155.7889 | 2619.9114 | 163.3514 | 153.7642 | 2.2162e-11 | 1.3818e-12 | 1.3007e-12 | 922585.1348
Dy-154 |  | 0.2399 | . | 0.2399 | 0.0088762 | . | 0.0088762 | 3.1033e-07 | . | 3.1033e-07 | 53.2572
Dy-155 |  | 56508.6181 | 3717.6908 | 3488.2027 | 2090.8189 | 137.5546 | 129.0635 | 2.7716e-11 | 1.8235e-12 | 1.7109e-12 | 774380.9921
Dy-157 |  | 162038.5556 | 8624.3729 | 8188.5441 | 5995.4266 | 319.1018 | 302.9761 | 6.6191e-11 | 3.5229e-12 | 3.3449e-12 | 1817856.8002
Dy-159 |  | 267.1652 | 203.0898 | 115.3811 | 9.8851 | 7.5143 | 4.2691 | 4.7055e-11 | 3.577e-11 | 2.0322e-11 | 25614.5959
Dy-165 |  | 318853.0197 | 140422.4732 | 97488.6105 | 11797.5617 | 5195.6315 | 3607.0786 | 3.9249e-11 | 1.7285e-11 | 1.2e-11 | 21642471.5228
Dy-165m |  | . | 63491677.617 | 63491677.617 | . | 2349192.0718 | 2349192.0718 | . | 7.0152e-11 | 7.0152e-11 | 14095152430.9754
Dy-166 |  | 598.8522 | 7413.4257 | 554.0929 | 22.1575 | 274.2967 | 20.5014 | 2.5928e-12 | 3.2097e-11 | 2.399e-12 | 123008.6203
Dy-167 |  | . | 378861.4077 | 378861.4077 | . | 14017.8721 | 14017.8721 | . | 2.0897e-12 | 2.0897e-12 | 84107232.5129
Dy-168 |  | . | 391187.1364 | 391187.1364 | . | 14473.924 | 14473.924 | . | 3.0459e-12 | 3.0459e-12 | 86843544.2882
Er-154 |  | . | 5444651.486 | 5444651.486 | . | 201452.105 | 201452.105 | . | 1.6661e-11 | 1.6661e-11 | 1208712629.8915
Er-156 |  | 7255645.9141 | 1234327.8279 | 1054873.1873 | 268458.8988 | 45670.1296 | 39030.3079 | 1.1758e-10 | 2.0003e-11 | 1.7095e-11 | 234181847.57
Er-159 |  | 5852678.3059 | 42215.2488 | 41912.9317 | 216549.0973 | 1561.9642 | 1550.7785 | 1.7847e-10 | 1.2873e-12 | 1.2781e-12 | 9304670.8311
Er-161 |  | 297649.5027 | 7660.3776 | 7468.1748 | 11013.0316 | 283.434 | 276.3225 | 4.9169e-11 | 1.2654e-12 | 1.2337e-12 | 1657934.8166
Er-163 |  | 24674713.7092 | 524393.6841 | 513481.0461 | 912964.4072 | 19402.5663 | 18998.7987 | 1.607e-09 | 3.4151e-11 | 3.3441e-11 | 113992792.2432
Er-165 |  | 399486.4536 | 67554.4284 | 57783.1194 | 14780.9988 | 2499.5139 | 2137.9754 | 2.1827e-10 | 3.6911e-11 | 3.1572e-11 | 12827852.4986
Er-167m |  | . | 409627435.5309 | 409627435.5309 | . | 15156215.1146 | 15156215.1146 | . | 1.3781e-11 | 1.3781e-11 | 90937290687.8677
Er-169 |  | 961.4068 | 1444449.6972 | 960.7673 | 35.5721 | 53444.6388 | 35.5484 | 1.1716e-11 | 1.7603e-08 | 1.1708e-11 | 213290.3448
Er-171 |  | 30231.7228 | 8027.2875 | 6343.0478 | 1118.5737 | 297.0096 | 234.6928 | 1.2419e-11 | 3.2977e-12 | 2.6058e-12 | 1408156.6101
Er-172 |  | 1582.1135 | 941.5729 | 590.2774 | 58.5382 | 34.8382 | 21.8403 | 4.2881e-12 | 2.552e-12 | 1.5999e-12 | 131041.5929
Er-173 |  | . | 1123610.0857 | 1123610.0857 | . | 41573.5732 | 41573.5732 | . | 1.485e-12 | 1.485e-12 | 249441439.026
Es-249 |  | 2235829.2583 | 35140.9662 | 34597.1953 | 82725.6826 | 1300.2157 | 1280.0962 | 3.031e-10 | 4.7639e-12 | 4.6902e-12 | 7680577.3557
Es-250 |  | 20241.0723 | 2361.4593 | 2114.7396 | 748.9197 | 87.374 | 78.2454 | 1.391e-11 | 1.6228e-12 | 1.4533e-12 | 469472.1904
Es-250m |  | 1190218.055 | 20168.809 | 19832.7339 | 44038.068 | 746.2459 | 733.8112 | 2.1114e-10 | 3.5779e-12 | 3.5183e-12 | 4402866.9332
Es-251 |  | 13656.2494 | 8294.3427 | 5160.2076 | 505.2812 | 306.8907 | 190.9277 | 3.6155e-11 | 2.196e-11 | 1.3662e-11 | 1145566.092
Es-253 |  | 27.247 | 92597.5975 | 27.2389 | 1.0081 | 3426.1111 | 1.0078 | 1.0825e-12 | 3.6788e-09 | 1.0822e-12 | 6047.0456
Es-254 |  | 0.72656 | 646.8668 | 0.72575 | 0.026883 | 23.9341 | 0.026853 | 3.9031e-13 | 3.475e-10 | 3.8987e-13 | 161.1158
Es-254m |  | 477.795 | 1260.9321 | 346.4989 | 17.6784 | 46.6545 | 12.8205 | 1.5245e-12 | 4.0232e-12 | 1.1056e-12 | 76922.7574
Es-255 |  | 14.2736 | 34925.0547 | 14.2677 | 0.52812 | 1292.227 | 0.52791 | 1.1113e-12 | 2.7191e-09 | 1.1108e-12 | 3167.4371
Es-256 |  | 64955.1218 | 806752.3604 | 60115.0029 | 2403.3395 | 29849.8373 | 2224.2551 | 2.25e-12 | 2.7946e-11 | 2.0824e-12 | 13345530.6535
Eu-142 |  | . | 25730289.647 | 25730289.647 | . | 952020.7169 | 952020.7169 | . | 7.591e-13 | 7.591e-13 | 5712124301.623
Eu-142m |  | . | 328203.204 | 328203.204 | . | 12143.5185 | 12143.5185 | . | 3.0364e-13 | 3.0364e-13 | 72861111.2881
Eu-143 |  | . | 446546.2217 | 446546.2217 | . | 16522.2102 | 16522.2102 | . | 8.8106e-13 | 8.8106e-13 | 99133261.2257
Eu-144 |  | . | 6634587.0825 | 6634587.0825 | . | 245479.7221 | 245479.7221 | . | 8.6522e-13 | 8.6522e-13 | 1472878332.3193
Eu-145 |  | 855.8107 | 135.4406 | 116.9346 | 31.665 | 5.0113 | 4.3266 | 5.645e-12 | 8.9338e-13 | 7.7131e-13 | 25959.4746
Eu-146 |  | 605.9271 | 91.7776 | 79.705 | 22.4193 | 3.3958 | 2.9491 | 3.1285e-12 | 4.7387e-13 | 4.1153e-13 | 17694.5061
Eu-147 |  | 315.8775 | 89.7856 | 69.9133 | 11.6875 | 3.3221 | 2.5868 | 8.5846e-12 | 2.4401e-12 | 1.9e-12 | 15520.7512
Eu-148 |  | 48.17 | 8.3614 | 7.1247 | 1.7823 | 0.30937 | 0.26361 | 2.9806e-12 | 5.1737e-13 | 4.4085e-13 | 1581.6824
Eu-149 |  | 241.4463 | 186.3243 | 105.1669 | 8.9335 | 6.894 | 3.8912 | 2.5693e-11 | 1.9828e-11 | 1.1191e-11 | 23347.0575
Eu-150 |  | 10.7905 | 2.5728 | 2.0775 | 0.39925 | 0.095195 | 0.076867 | 1.6723e-10 | 3.9874e-11 | 3.2197e-11 | 461.2044
Eu-150m |  | 16546.6142 | 25349.474 | 10011.626 | 612.2247 | 937.9305 | 370.4302 | 1.0155e-11 | 1.5557e-11 | 6.1441e-12 | 2222580.9732
Eu-152 |  | 10.2293 | 3.5262 | 2.6222 | 0.37848 | 0.13047 | 0.097023 | 5.8934e-11 | 2.0315e-11 | 1.5108e-11 | 582.1375
Eu-152m |  | 17457.9412 | 7269.9823 | 5132.6155 | 645.9438 | 268.9893 | 189.9068 | 7.898e-12 | 3.2889e-12 | 2.322e-12 | 1139440.6374
Eu-152n |  | 3899909.6788 | 218707.462 | 207093.6236 | 144296.6581 | 8092.1761 | 7662.4641 | 3.0316e-10 | 1.7001e-11 | 1.6098e-11 | 45974784.4374
Eu-154 |  | 7.0601 | 3.3333 | 2.2642 | 0.26122 | 0.12333 | 0.083777 | 2.616e-11 | 1.2351e-11 | 8.3897e-12 | 502.6618
Eu-154m |  | 13275564.0149 | 496122.7871 | 478250.0441 | 491195.8686 | 18356.5431 | 17695.2516 | 5.01e-10 | 1.8723e-11 | 1.8048e-11 | 106171509.7832
Eu-155 |  | 43.248 | 74.6955 | 27.3896 | 1.6002 | 2.7637 | 1.0134 | 8.9364e-11 | 1.5434e-10 | 5.6596e-11 | 6080.5004
Eu-156 |  | 97.1658 | 53.7861 | 34.6214 | 3.5951 | 1.9901 | 1.281 | 1.7663e-12 | 9.7773e-13 | 6.2935e-13 | 7685.9545
Eu-157 |  | 8703.1755 | 4912.7575 | 3140.1881 | 322.0175 | 181.772 | 116.187 | 6.6298e-12 | 3.7424e-12 | 2.3921e-12 | 697121.7591
Eu-158 |  | 1161410.2946 | 22871.3686 | 22429.6666 | 42972.1809 | 846.2406 | 829.8977 | 4.487e-11 | 8.8362e-13 | 8.6655e-13 | 4979385.9944
Eu-159 |  | 5510242.8212 | 198420.2621 | 191523.621 | 203878.9844 | 7341.5497 | 7086.374 | 8.4479e-11 | 3.042e-12 | 2.9363e-12 | 42518243.8679
F-17 |  | . | 1186651.7561 | 1186651.7561 | . | 43906.115 | 43906.115 | . | 1.1551e-13 | 1.1551e-13 | 263436689.851
F-18 |  | 927593.2368 | 14556.4611 | 14331.56 | 34320.9498 | 538.5891 | 530.2677 | 9.7637e-12 | 1.5322e-13 | 1.5085e-13 | 3181606.3089
Fe-52 |  | 7103.474 | 3871.4227 | 2505.7685 | 262.8285 | 143.2426 | 92.7134 | 9.77e-13 | 5.3247e-13 | 3.4464e-13 | 556280.6053
Fe-53 |  | . | 128294.671 | 128294.671 | . | 4746.9028 | 4746.9028 | . | 3.0826e-13 | 3.0826e-13 | 28481416.9643
Fe-53m |  | . | 192268.671 | 192268.671 | . | 7113.9408 | 7113.9408 | . | 1.3713e-13 | 1.3713e-13 | 42683644.9619
Fe-55 |  | 45.6956 | 29249143005.6396 | 45.6956 | 1.6907 | 1082218291.2087 | 1.6907 | 1.9261e-11 | 0.012328 | 1.9261e-11 | 10144.4165
Fe-59 |  | 42.5814 | 19.4294 | 13.3417 | 1.5755 | 0.71889 | 0.49364 | 8.5753e-13 | 3.9128e-13 | 2.6868e-13 | 2961.8653
Fe-60 |  | 0.11519 | 181794.9052 | 0.11519 | 0.0042621 | 6726.4115 | 0.0042621 | 2.9028e-08 | 0.045812 | 2.9028e-08 | 25.5726
Fe-61 |  | . | 163011.7729 | 163011.7729 | . | 6031.4356 | 6031.4356 | . | 3.1678e-13 | 3.1678e-13 | 36188613.5879
Fe-62 |  | . | 2058423.1718 | 2058423.1718 | . | 76161.6574 | 76161.6574 | . | 7.7052e-13 | 7.7052e-13 | 456969944.1298
Fm-251 |  | 209374.9098 | 30654.4152 | 26739.5053 | 7746.8717 | 1134.2134 | 989.3617 | 8.9028e-11 | 1.3035e-11 | 1.137e-11 | 5936170.1786
Fm-252 |  | 1117.0925 | 997603.3586 | 1115.843 | 41.3324 | 36911.3243 | 41.2862 | 2.2846e-12 | 2.0402e-09 | 2.282e-12 | 247717.1551
Fm-253 |  | 954.7801 | 5631.2082 | 816.3643 | 35.3269 | 208.3547 | 30.2055 | 5.5592e-12 | 3.2788e-11 | 4.7533e-12 | 181232.8754
Fm-254 |  | 54664.7537 | 968308.8994 | 51743.6274 | 2022.5959 | 35827.4293 | 1914.5142 | 1.4379e-11 | 2.5471e-10 | 1.3611e-11 | 11487085.2721
Fm-255 |  | 1585.0039 | 158283.8282 | 1569.2895 | 58.6451 | 5856.5016 | 58.0637 | 2.5928e-12 | 2.5893e-10 | 2.5671e-12 | 348382.2732
Fm-256 |  | 1616.8866 | 740.1268 | 507.7192 | 59.8248 | 27.3847 | 18.7856 | 3.4752e-13 | 1.5908e-13 | 1.0912e-13 | 112713.673
Fm-257 |  | 2.2444 | 77.7131 | 2.1814 | 0.083043 | 2.8754 | 0.080712 | 4.447e-13 | 1.5398e-11 | 4.3222e-13 | 484.2721
Fr-212 |  | 345183.495 | 64987.3601 | 54690.7802 | 12771.7893 | 2404.5323 | 2023.5589 | 7.7968e-12 | 1.4679e-12 | 1.2353e-12 | 12141353.2152
Fr-219 |  | . | 1.2149e+12 | 1.2149e+12 | . | 44951197768.2619 | 44951197768.2619 | . | 4.7246e-10 | 4.7246e-10 | 2.6971e+14
Fr-220 |  | . | 353665070.4982 | 353665070.4982 | . | 13085607.6084 | 13085607.6084 | . | 1.8929e-10 | 1.8929e-10 | 78513645650.6069
Fr-221 | SE | . | 10353801.4026 | 10353801.4026 | . | 383090.6519 | 383090.6519 | . | 5.973e-11 | 5.973e-11 | 2298543911.3731
Fr-222 |  | 481394.1366 | 407237.5755 | 220610.8317 | 17811.5831 | 15067.7903 | 8162.6008 | 8.0843e-12 | 6.839e-12 | 3.7049e-12 | 48975604.6287
Fr-223 |  | 92954.3025 | 802501.8011 | 83305.0273 | 3439.3092 | 29692.5666 | 3082.286 | 2.4294e-12 | 2.0974e-11 | 2.1772e-12 | 18493716.0663
Fr-224 |  | . | 683050.3318 | 683050.3318 | . | 25272.8623 | 25272.8623 | . | 2.7142e-12 | 2.7142e-12 | 151637173.6527
Fr-227 |  | . | 1098457.4841 | 1098457.4841 | . | 40642.9269 | 40642.9269 | . | 3.281e-12 | 3.281e-12 | 243857561.4798
Ga-64 |  | . | 163365.745 | 163365.745 | . | 6044.5326 | 6044.5326 | . | 1.4632e-13 | 1.4632e-13 | 36267195.3993
Ga-65 |  | 8724880.3943 | 74820.9738 | 74184.7956 | 322820.5746 | 2768.376 | 2744.8374 | 4.5922e-11 | 3.9381e-13 | 3.9046e-13 | 16469024.6337
Ga-66 |  | 7243.8536 | 1060.5284 | 925.0914 | 268.0226 | 39.2395 | 34.2284 | 1.4502e-12 | 2.1232e-13 | 1.852e-13 | 205370.2874
Ga-67 |  | 5287.7771 | 2032.227 | 1468.027 | 195.6478 | 75.1924 | 54.317 | 8.8632e-12 | 3.4064e-12 | 2.4607e-12 | 325901.9909
Ga-68 |  | 704719.2727 | 20216.2323 | 19652.4634 | 26074.6131 | 748.0006 | 727.1411 | 1.7285e-11 | 4.9587e-13 | 4.8204e-13 | 4362846.8792
Ga-70 |  | 7355628.9564 | 763987.9322 | 692103.0676 | 272158.2714 | 28267.5535 | 25607.8135 | 5.7986e-11 | 6.0227e-12 | 5.456e-12 | 153646881.0045
Ga-72 |  | 5136.6592 | 650.4683 | 577.3562 | 190.0564 | 24.0673 | 21.3622 | 1.6668e-12 | 2.1107e-13 | 1.8735e-13 | 128173.0803
Ga-73 |  | 63223.3768 | 12614.9857 | 10516.6035 | 2339.2649 | 466.7545 | 389.1143 | 7.1695e-12 | 1.4305e-12 | 1.1926e-12 | 2334685.9877
Ga-74 |  | . | 57955.4341 | 57955.4341 | . | 2144.3511 | 2144.3511 | . | 1.8552e-13 | 1.8552e-13 | 12866106.3767
Gd-142 |  | . | 1100414.9031 | 1100414.9031 | . | 40715.3514 | 40715.3514 | . | 9.7394e-13 | 9.7394e-13 | 244292108.4971
Gd-143m |  | . | 354476.5098 | 354476.5098 | . | 13115.6309 | 13115.6309 | . | 4.9507e-13 | 4.9507e-13 | 78693785.1839
Gd-144 |  | . | 339988.5809 | 339988.5809 | . | 12579.5775 | 12579.5775 | . | 1.1658e-12 | 1.1658e-12 | 75477464.9502
Gd-145 |  | 6169460.3614 | 27094.1942 | 26975.7259 | 228270.0334 | 1002.4852 | 998.1019 | 1.0961e-10 | 4.8137e-13 | 4.7926e-13 | 5988611.1516
Gd-145m |  | . | 1444290.9211 | 1444290.9211 | . | 53438.7641 | 53438.7641 | . | 1.5805e-12 | 1.5805e-12 | 320632584.4869
Gd-146 |  | 73.7885 | 88.1187 | 40.1597 | 2.7302 | 3.2604 | 1.4859 | 3.9892e-12 | 4.7639e-12 | 2.1711e-12 | 8915.4522
Gd-147 |  | 3316.3311 | 455.7227 | 400.6643 | 122.7042 | 16.8617 | 14.8246 | 5.9368e-12 | 8.1582e-13 | 7.1726e-13 | 88947.4798
Gd-148 |  | 0.24542 | . | 0.24542 | 0.0090805 | . | 0.0090805 | 7.587e-12 | . | 7.587e-12 | 54.4831
Gd-149 |  | 664.6272 | 206.7335 | 157.6852 | 24.5912 | 7.6491 | 5.8344 | 7.0498e-12 | 2.1929e-12 | 1.6726e-12 | 35006.1145
Gd-150 |  | 0.25549 | . | 0.25549 | 0.0094532 | . | 0.0094532 | 1.9208e-07 | . | 1.9208e-07 | 56.7194
Gd-151 |  | 138.0264 | 142.3908 | 70.0873 | 5.107 | 5.2685 | 2.5932 | 1.9826e-11 | 2.0452e-11 | 1.0067e-11 | 15559.3797
Gd-152 |  | 0.32476 | . | 0.32476 | 0.012016 | . | 0.012016 | 14.9277 | . | 14.9277 | 72.0976
Gd-153 |  | 77.4289 | 65.7699 | 35.5624 | 2.8649 | 2.4335 | 1.3158 | 2.1847e-11 | 1.8557e-11 | 1.0034e-11 | 7894.8495
Gd-159 |  | 8692.5669 | 17659.7966 | 5825.2446 | 321.625 | 653.4125 | 215.534 | 8.1635e-12 | 1.6585e-11 | 5.4707e-12 | 1293204.2994
Gd-162 |  | . | 388680.3836 | 388680.3836 | . | 14381.1742 | 14381.1742 | . | 2.8177e-12 | 2.8177e-12 | 86287045.1578
Ge-66 |  | 351891.9023 | 15701.1142 | 15030.4676 | 13020.0004 | 580.9412 | 556.1273 | 1.6777e-11 | 7.4858e-13 | 7.166e-13 | 3336763.8121
Ge-67 |  | 4328031.0161 | 49121.2095 | 48569.9622 | 160137.1476 | 1817.4848 | 1797.0886 | 2.9196e-11 | 3.3137e-13 | 3.2765e-13 | 10782531.6095
Ge-68 |  | 16.0594 | 159665.9568 | 16.0578 | 0.5942 | 5907.6404 | 0.59414 | 2.2698e-12 | 2.2567e-08 | 2.2696e-12 | 3564.838
Ge-69 |  | 9986.9646 | 647.9123 | 608.4393 | 369.5177 | 23.9728 | 22.5123 | 8.6012e-12 | 5.5801e-13 | 5.2401e-13 | 135073.5234
Ge-71 |  | 25059.8464 | 2265470.3507 | 24785.6759 | 927.2143 | 83822.403 | 917.07 | 1.5601e-10 | 1.4104e-08 | 1.543e-10 | 5502420.0394
Ge-75 |  | 1269880.1108 | 225839.5024 | 191739.8755 | 46985.5641 | 8356.0616 | 7094.3754 | 4.2e-11 | 7.4695e-12 | 6.3416e-12 | 42566252.3547
Ge-77 |  | 21952.8893 | 1863.7804 | 1717.9297 | 812.2569 | 68.9599 | 63.5634 | 6.1054e-12 | 5.1834e-13 | 4.7778e-13 | 381380.3994
Ge-78 |  | 485156.228 | 58302.0575 | 52047.4286 | 17950.7804 | 2157.1761 | 1925.7549 | 1.774e-11 | 2.1319e-12 | 1.9032e-12 | 11554529.1519
H-3 |  | 327.9622 | . | 327.9622 | 12.1346 | . | 12.1346 | 3.394e-11 | . | 3.394e-11 | 72807.6096
Hf-167 |  | . | 1041821.8733 | 1041821.8733 | . | 38547.4093 | 38547.4093 | . | 1.9001e-12 | 1.9001e-12 | 231284455.8633
Hf-169 |  | . | 677193.5229 | 677193.5229 | . | 25056.1603 | 25056.1603 | . | 1.9754e-12 | 1.9754e-12 | 150336962.0887
Hf-170 |  | 12238.4442 | 3473.6199 | 2705.6728 | 452.8224 | 128.5239 | 100.1099 | 1.0647e-11 | 3.0219e-12 | 2.3538e-12 | 600659.3515
Hf-172 |  | 15.0857 | 50.3236 | 11.6064 | 0.55817 | 1.862 | 0.42944 | 1.3586e-11 | 4.5321e-11 | 1.0453e-11 | 2576.6175
Hf-173 |  | 15344.6809 | 2655.0843 | 2263.4418 | 567.7532 | 98.2381 | 83.7473 | 2.0025e-11 | 3.4649e-12 | 2.9538e-12 | 502484.0822
Hf-174 |  | 0.054515 | . | 0.054515 | 0.002017 | . | 0.002017 | 53.1189 | . | 53.1189 | 12.1022
Hf-175 |  | 122.8274 | 42.2922 | 31.4598 | 4.5446 | 1.5648 | 1.164 | 1.1542e-11 | 3.9743e-12 | 2.9564e-12 | 6984.0865
Hf-177m |  | 1136739.6638 | 12465.3784 | 12330.167 | 42059.3676 | 461.219 | 456.2162 | 5.5093e-11 | 6.0415e-13 | 5.976e-13 | 2737297.0767
Hf-178m |  | 3.4036 | 1.7957 | 1.1755 | 0.12593 | 0.066439 | 0.043493 | 5.2587e-11 | 2.7744e-11 | 1.8162e-11 | 260.9587
Hf-179m |  | 106.2461 | 43.9944 | 31.1117 | 3.9311 | 1.6278 | 1.1511 | 3.6546e-12 | 1.5133e-12 | 1.0702e-12 | 6906.792
Hf-180m |  | 86249.9961 | 4451.6246 | 4233.1394 | 3191.2499 | 164.7101 | 156.6262 | 2.7293e-11 | 1.4087e-12 | 1.3395e-12 | 939756.9532
Hf-181 |  | 72.0169 | 44.6511 | 27.5623 | 2.6646 | 1.6521 | 1.0198 | 4.2388e-12 | 2.6281e-12 | 1.6223e-12 | 6118.8237
Hf-182 |  | 4.7217 | 16.8018 | 3.6859 | 0.1747 | 0.62167 | 0.13638 | 2.1655e-05 | 7.706e-05 | 1.6905e-05 | 818.2589
Hf-182m |  | 1735518.2139 | 25833.3014 | 25454.4108 | 64214.1739 | 955.8322 | 941.8132 | 1.0349e-10 | 1.5404e-12 | 1.5178e-12 | 5650879.206
Hf-183 |  | 1024588.6939 | 27577.3815 | 26854.5755 | 37909.7817 | 1020.3631 | 993.6193 | 6.3947e-11 | 1.7212e-12 | 1.6761e-12 | 5961715.7529
Hf-184 |  | 37574.1687 | 23393.097 | 14417.1821 | 1390.2442 | 865.5446 | 533.4357 | 9.1045e-12 | 5.6684e-12 | 3.4934e-12 | 3200614.4287
Hg-190 |  | 11163044.2182 | 385518.2381 | 372648.7305 | 413032.6361 | 14264.1748 | 13788.003 | 2.2598e-10 | 7.8043e-12 | 7.5437e-12 | 82728018.1786
Hg-191m |  | 1780832.8013 | 19467.2852 | 19256.7785 | 65890.8136 | 720.2896 | 712.5008 | 9.205e-11 | 1.0062e-12 | 9.9537e-13 | 4275004.8353
Hg-192 |  | 73680.1138 | 18987.083 | 15096.7169 | 2726.1642 | 702.5221 | 558.5785 | 2.193e-11 | 5.6514e-12 | 4.4934e-12 | 3351471.1487
Hg-193 |  | 197656.241 | 7824.4156 | 7526.4728 | 7313.2809 | 289.5034 | 278.4795 | 4.6335e-11 | 1.8342e-12 | 1.7644e-12 | 1670876.9574
Hg-193m |  | 15876.2519 | 2033.324 | 1802.4751 | 587.4213 | 75.233 | 66.6916 | 1.1557e-11 | 1.4801e-12 | 1.3121e-12 | 400149.4719
Hg-194 |  | 9.6207 | 23146.5648 | 9.6167 | 0.35597 | 856.4229 | 0.35582 | 2.2994e-09 | 5.5322e-06 | 2.2985e-09 | 2134.9131
Hg-195 |  | 74791.5077 | 11934.1088 | 10291.8841 | 2767.2858 | 441.562 | 380.7997 | 4.9087e-11 | 7.8326e-12 | 6.7548e-12 | 2284798.2671
Hg-195m |  | 3526.139 | 2987.8069 | 1617.3641 | 130.4671 | 110.5489 | 59.8425 | 9.1428e-12 | 7.747e-12 | 4.1936e-12 | 359054.8315
Hg-197 |  | 4996.4965 | 5751.3178 | 2673.7008 | 184.8704 | 212.7988 | 98.9269 | 2.0431e-11 | 2.3518e-11 | 1.0933e-11 | 593561.5693
Hg-197m |  | 7071.2125 | 11404.4925 | 4364.8451 | 261.6349 | 421.9662 | 161.4993 | 1.0597e-11 | 1.7091e-11 | 6.5413e-12 | 968995.6065
Hg-199m |  | 3716292.6611 | 195066.8592 | 185338.5079 | 137502.8285 | 7217.4738 | 6857.5248 | 1.6807e-10 | 8.8219e-12 | 8.3819e-12 | 41145148.7452
Hg-203 |  | 135.1246 | 91.9918 | 54.7312 | 4.9996 | 3.4037 | 2.0251 | 9.8083e-12 | 6.6774e-12 | 3.9728e-12 | 12150.3297
Hg-205 |  | . | 4000746.2561 | 4000746.2561 | . | 148027.6115 | 148027.6115 | . | 2.272e-11 | 2.272e-11 | 888165668.8499
Hg-206 | SE | . | 1123839.5544 | 1123839.5544 | . | 41582.0635 | 41582.0635 | . | 1.0052e-11 | 1.0052e-11 | 249492381.0747
Hg-207 |  | . | 188995.231 | 188995.231 | . | 6992.8235 | 6992.8235 | . | 6.044e-13 | 6.044e-13 | 41956941.2766
Ho-150 |  | . | 541217.7042 | 541217.7042 | . | 20025.0551 | 20025.0551 | . | 5.5357e-13 | 5.5357e-13 | 120150330.3292
Ho-153 |  | . | 659196.5236 | 659196.5236 | . | 24390.2714 | 24390.2714 | . | 1.08e-12 | 1.08e-12 | 146341628.2462
Ho-153m |  | . | 137145.4691 | 137145.4691 | . | 5074.3824 | 5074.3824 | . | 1.0396e-12 | 1.0396e-12 | 30446294.1371
Ho-154 |  | 10143822.694 | 61728.1156 | 61354.7541 | 375321.4397 | 2283.9403 | 2270.1259 | 9.7866e-11 | 5.9554e-13 | 5.9194e-13 | 13620755.4063
Ho-154m |  | . | 185753.9898 | 185753.9898 | . | 6872.8976 | 6872.8976 | . | 4.7241e-13 | 4.7241e-13 | 41237385.73
Ho-155 |  | 2567029.1557 | 48271.596 | 47380.6289 | 94980.0788 | 1786.0491 | 1753.0833 | 1.0174e-10 | 1.9132e-12 | 1.8779e-12 | 10518499.617
Ho-156 |  | 893240.2142 | 12185.13 | 12021.1437 | 33049.8879 | 450.8498 | 444.7823 | 4.157e-11 | 5.6708e-13 | 5.5945e-13 | 2668693.8969
Ho-157 |  | 52987210.9995 | 198738.1044 | 197995.4866 | 1960526.807 | 7353.3099 | 7325.833 | 5.584e-10 | 2.0944e-12 | 2.0865e-12 | 43954998.0171
Ho-159 |  | 17183706.5906 | 117309.7376 | 116514.3176 | 635797.1439 | 4340.4603 | 4311.0297 | 4.8105e-10 | 3.284e-12 | 3.2617e-12 | 25866178.4967
Ho-160 |  | 11118163.558 | 33528.2666 | 33427.4617 | 411372.0516 | 1240.5459 | 1236.8161 | 2.426e-10 | 7.316e-13 | 7.294e-13 | 7420896.5033
Ho-161 |  | 2595946.0228 | 189495.9348 | 176604.3686 | 96050.0028 | 7011.3496 | 6534.3616 | 3.313e-10 | 2.4184e-11 | 2.2539e-11 | 39206169.8393
Ho-162 |  | 100145828.789 | 602531.8158 | 598928.337 | 3705395.6652 | 22293.6772 | 22160.3485 | 1.2964e-09 | 7.7999e-12 | 7.7533e-12 | 132962090.806
Ho-162m |  | 2859964.3196 | 39551.7914 | 39012.2724 | 105818.6798 | 1463.4163 | 1443.4541 | 1.6537e-10 | 2.287e-12 | 2.2558e-12 | 8660724.4636
Ho-163 |  | 4640.0321 | . | 4640.0321 | 171.6812 | . | 171.6812 | 9.6779e-06 | . | 9.6779e-06 | 1030087.1224
Ho-164 |  | 17722343.8049 | 1400589.6581 | 1298008.5665 | 655726.7208 | 51821.8174 | 48026.317 | 4.4902e-10 | 3.5486e-11 | 3.2887e-11 | 288157901.7539
Ho-164m |  | 7715737.6017 | 930416.255 | 830293.7703 | 285482.2913 | 34425.4014 | 30720.8695 | 2.5616e-10 | 3.0889e-11 | 2.7565e-11 | 184325217.0028
Ho-166 |  | 2161.9968 | 8006.7502 | 1702.3305 | 79.9939 | 296.2498 | 62.9862 | 3.0743e-12 | 1.1386e-11 | 2.4207e-12 | 377917.3795
Ho-166m |  | 6.7848 | 2.4496 | 1.7998 | 0.25104 | 0.090635 | 0.066592 | 3.7843e-09 | 1.3663e-09 | 1.0039e-09 | 399.5545
Ho-167 |  | 300081.8338 | 20844.5528 | 19490.6742 | 11103.0279 | 771.2485 | 721.1549 | 4.9656e-11 | 3.4493e-12 | 3.2252e-12 | 4326929.6682
Ho-168 |  | . | 497745.8715 | 497745.8715 | . | 18416.5972 | 18416.5972 | . | 1.332e-12 | 1.332e-12 | 110499583.4746
Ho-168m |  | . | 114452747.6412 | 114452747.6412 | . | 4234751.6627 | 4234751.6627 | . | 2.2535e-10 | 2.2535e-10 | 25408509976.3574
Ho-170 |  | . | 294326.8122 | 294326.8122 | . | 10890.0921 | 10890.0921 | . | 7.3568e-13 | 7.3568e-13 | 65340552.3115
I-118 |  | 1821855.6164 | 47892.145 | 46665.4247 | 67408.6578 | 1772.0094 | 1726.6207 | 1.569e-11 | 4.1245e-13 | 4.0188e-13 | 10359724.2735
I-118m |  | . | 43748.5034 | 43748.5034 | . | 1618.6946 | 1618.6946 | . | 2.3376e-13 | 2.3376e-13 | 9712167.7499
I-119 |  | 6009936.8754 | 77580.9678 | 76592.2551 | 222367.6644 | 2870.4958 | 2833.9134 | 7.277e-11 | 9.3937e-13 | 9.274e-13 | 17003480.6216
I-120 |  | 204967.9637 | 6636.7811 | 6428.6247 | 7583.8147 | 245.5609 | 237.8591 | 1.0692e-11 | 3.462e-13 | 3.3535e-13 | 1427154.6945
I-120m |  | 592463.4546 | 7595.7843 | 7499.6339 | 21921.1478 | 281.044 | 277.4865 | 2.0073e-11 | 2.5735e-13 | 2.541e-13 | 1664918.7218
I-121 |  | 504127.3356 | 28610.7875 | 27074.2405 | 18652.7114 | 1058.5991 | 1001.7469 | 4.1335e-11 | 2.3459e-12 | 2.2199e-12 | 6010481.3888
I-122 |  | . | 361499.9372 | 361499.9372 | . | 13375.4977 | 13375.4977 | . | 8.5286e-13 | 8.5286e-13 | 80252986.0559
I-123 |  | 27660.16 | 11130.2597 | 7936.6185 | 1023.4259 | 411.8196 | 293.6549 | 1.4431e-11 | 5.8068e-12 | 4.1406e-12 | 1761929.3112
I-124 |  | 61.7838 | 216.1404 | 48.049 | 2.286 | 7.9972 | 1.7778 | 2.4543e-13 | 8.5858e-13 | 1.9087e-13 | 10666.8787
I-125 |  | 3.7237 | 507.3363 | 3.6966 | 0.13778 | 18.7714 | 0.13677 | 2.121e-13 | 2.8897e-11 | 2.1055e-13 | 820.6403
I-126 |  | 8.9216 | 173.2793 | 8.4847 | 0.3301 | 6.4113 | 0.31393 | 1.115e-13 | 2.1656e-12 | 1.0604e-13 | 1883.6047
I-128 |  | 4261737.3244 | 354618.3572 | 327377.3498 | 157684.281 | 13120.8792 | 12112.9619 | 7.2622e-11 | 6.0428e-12 | 5.5786e-12 | 72677771.6528
I-129 |  | 0.12372 | 188.281 | 0.12364 | 0.0045778 | 6.9664 | 0.0045748 | 7.0162e-07 | 0.0010677 | 7.0116e-07 | 27.4489
I-130 |  | 3509.6015 | 897.6863 | 714.8435 | 129.8553 | 33.2144 | 26.4492 | 1.8025e-12 | 4.6104e-13 | 3.6714e-13 | 158695.2677
I-130m |  | . | 1286514.4823 | 1286514.4823 | . | 47601.0358 | 47601.0358 | . | 7.8761e-12 | 7.8761e-12 | 285606215.0811
I-131 |  | 19.4193 | 323.7282 | 18.3204 | 0.71852 | 11.9779 | 0.67785 | 1.5652e-13 | 2.6093e-12 | 1.4767e-13 | 4067.1224
I-132 |  | 124456.291 | 4546.2965 | 4386.0764 | 4604.8828 | 168.213 | 162.2848 | 1.2051e-11 | 4.4022e-13 | 4.247e-13 | 973708.9544
I-132m |  | 295376.6989 | 50150.2066 | 42871.343 | 10928.9379 | 1855.5576 | 1586.2397 | 1.7285e-11 | 2.9348e-12 | 2.5088e-12 | 9517438.1399
I-133 |  | 902.7569 | 1758.0986 | 596.4757 | 33.402 | 65.0496 | 22.0696 | 7.9825e-13 | 1.5546e-12 | 5.2743e-13 | 132417.6013
I-134 |  | 917885.3897 | 10439.7366 | 10322.3336 | 33961.7594 | 386.2703 | 381.9263 | 3.44e-11 | 3.9125e-13 | 3.8685e-13 | 2291558.0653
I-134m |  | . | 1409267.4131 | 1409267.4131 | . | 52142.8943 | 52142.8943 | . | 3.6216e-12 | 3.6216e-12 | 312857365.7147
I-135 |  | 13982.7248 | 2355.1265 | 2015.6314 | 517.3608 | 87.1397 | 74.5784 | 3.9641e-12 | 6.6768e-13 | 5.7143e-13 | 447470.1629
In-103 |  | . | 511136.5404 | 511136.5404 | . | 18912.052 | 18912.052 | . | 2.8046e-13 | 2.8046e-13 | 113472311.9693
In-105 |  | . | 141672.8499 | 141672.8499 | . | 5241.8954 | 5241.8954 | . | 4.0178e-13 | 4.0178e-13 | 31451372.6729
In-106 |  | . | 63434.7199 | 63434.7199 | . | 2347.0846 | 2347.0846 | . | 2.2209e-13 | 2.2209e-13 | 14082507.8069
In-106m |  | . | 96135.1481 | 96135.1481 | . | 3557.0005 | 3557.0005 | . | 2.8229e-13 | 2.8229e-13 | 21342002.8852
In-107 |  | 3709104.77 | 29455.5504 | 29223.4746 | 137236.8765 | 1089.8554 | 1081.2686 | 6.8502e-11 | 5.44e-13 | 5.3971e-13 | 6487611.3651
In-108 |  | 1075837.1528 | 6428.9361 | 6390.7466 | 39805.9747 | 237.8706 | 236.4576 | 3.5901e-11 | 2.1453e-13 | 2.1326e-13 | 1418745.7492
In-108m |  | 1517361.0423 | 13675.7913 | 13553.634 | 56142.3586 | 506.0043 | 501.4845 | 3.4571e-11 | 3.1158e-13 | 3.088e-13 | 3008906.7509
In-109 |  | 328466.6396 | 9117.1942 | 8870.9643 | 12153.2657 | 337.3362 | 328.2257 | 4.8064e-11 | 1.3341e-12 | 1.2981e-12 | 1969354.0734
In-109m |  | . | 1737984.0086 | 1737984.0086 | . | 64305.4083 | 64305.4083 | . | 1.3523e-12 | 1.3523e-12 | 385832449.8982
In-110 |  | 67570.2801 | 1589.7104 | 1553.1693 | 2500.1004 | 58.8193 | 57.4673 | 1.1641e-11 | 2.7388e-13 | 2.6758e-13 | 344803.5889
In-110m |  | 690543.2989 | 12742.0248 | 12511.1666 | 25550.1021 | 471.4549 | 462.9132 | 2.7962e-11 | 5.1596e-13 | 5.0661e-13 | 2777478.9747
In-111 |  | 4127.0276 | 915.7415 | 749.4475 | 152.7 | 33.8824 | 27.7296 | 9.8563e-12 | 2.187e-12 | 1.7898e-12 | 166377.341
In-111m |  | . | 388680.3836 | 388680.3836 | . | 14381.1742 | 14381.1742 | . | 1.7697e-12 | 1.7697e-12 | 86287045.1578
In-112 |  | 30964069.5941 | 332717.6404 | 329180.5032 | 1145670.575 | 12310.5527 | 12179.6786 | 2.7657e-10 | 2.9718e-12 | 2.9402e-12 | 73078071.7168
In-112m |  | 13925060.8811 | 2370647.8649 | 2025773.5555 | 515227.2526 | 87713.971 | 74953.6216 | 1.7082e-10 | 2.9081e-11 | 2.485e-11 | 449721729.3315
In-113m |  | 1693018.5228 | 55770.3669 | 53991.8024 | 62641.6853 | 2063.5036 | 1997.6967 | 1.0138e-10 | 3.3396e-12 | 3.2331e-12 | 11986180.1305
In-114 |  | . | 11813906.1531 | 11813906.1531 | . | 437114.5277 | 437114.5277 | . | 8.5976e-12 | 8.5976e-12 | 2622687165.9989
In-114m |  | 16.59 | 264.5413 | 15.611 | 0.61383 | 9.788 | 0.57761 | 7.183e-13 | 1.1454e-11 | 6.7592e-13 | 3465.6348
In-115 |  | 0.41313 | 11253.8693 | 0.41312 | 0.015286 | 416.3932 | 0.015285 | 58.6656 | 1598071.9495 | 58.6635 | 91.712
In-115m |  | 205951.0919 | 33357.5452 | 28707.7932 | 7620.1904 | 1234.2292 | 1062.1883 | 3.3961e-11 | 5.5005e-12 | 4.7338e-12 | 6373130.08
In-116m |  | 1389007.3411 | 11049.525 | 10962.3199 | 51393.2716 | 408.8324 | 405.6058 | 4.6703e-11 | 3.7152e-13 | 3.6859e-13 | 2433635.025
In-117 |  | 3681831.9408 | 47505.3802 | 46900.2429 | 136227.7818 | 1757.6991 | 1735.309 | 9.9137e-11 | 1.2791e-12 | 1.2628e-12 | 10411853.9257
In-117m |  | 337785.7475 | 93957.6291 | 73510.2139 | 12498.0727 | 3476.4323 | 2719.8779 | 2.4464e-11 | 6.805e-12 | 5.3241e-12 | 16319267.4958
In-118 |  | . | 64987360.1369 | 64987360.1369 | . | 2404532.3251 | 2404532.3251 | . | 3.4043e-12 | 3.4043e-12 | 14427193950.3852
In-118m |  | . | 118009.6642 | 118009.6642 | . | 4366.3576 | 4366.3576 | . | 3.2373e-13 | 3.2373e-13 | 26198145.4575
In-119 |  | . | 711688.8626 | 711688.8626 | . | 26332.4879 | 26332.4879 | . | 1.0828e-12 | 1.0828e-12 | 157994927.4917
In-119m |  | 5878124.7333 | 428353.5979 | 399258.6268 | 217490.6151 | 15849.0831 | 14772.5692 | 6.7075e-11 | 4.8879e-12 | 4.5559e-12 | 88635415.1459
In-121 |  | . | 3584191.2016 | 3584191.2016 | . | 132615.0745 | 132615.0745 | . | 8.8949e-13 | 8.8949e-13 | 795690446.7535
In-121m |  | . | 1659130.7174 | 1659130.7174 | . | 61387.8365 | 61387.8365 | . | 4.1495e-12 | 4.1495e-12 | 368327019.2546
Ir-180 |  | . | 561619.1617 | 561619.1617 | . | 20779.909 | 20779.909 | . | 8.0781e-13 | 8.0781e-13 | 124679453.8922
Ir-182 |  | 6180428.291 | 64072.0452 | 63414.6304 | 228675.8468 | 2370.6657 | 2346.3413 | 8.9884e-11 | 9.3182e-13 | 9.2226e-13 | 14078047.9487
Ir-183 |  | 1574395.8333 | 21587.07 | 21295.0859 | 58252.6458 | 798.7216 | 787.9182 | 8.9022e-11 | 1.2206e-12 | 1.2041e-12 | 4727509.0668
Ir-184 |  | 139637.3362 | 4000.5586 | 3889.1363 | 5166.5814 | 148.0207 | 143.898 | 2.5377e-11 | 7.2703e-13 | 7.0678e-13 | 863388.2543
Ir-185 |  | 17174.399 | 2059.3923 | 1838.8899 | 635.4528 | 76.1975 | 68.0389 | 1.4624e-11 | 1.7536e-12 | 1.5658e-12 | 408233.5631
Ir-186 |  | 8643.4168 | 893.4128 | 809.7177 | 319.8064 | 33.0563 | 29.9596 | 8.5508e-12 | 8.8384e-13 | 8.0104e-13 | 179757.3237
Ir-186m |  | 574816.6193 | 10301.4384 | 10120.0739 | 21268.2149 | 381.1532 | 374.4427 | 6.5614e-11 | 1.1759e-12 | 1.1552e-12 | 2246656.4158
Ir-187 |  | 66599.4428 | 7079.2331 | 6399.0425 | 2464.1794 | 261.9316 | 236.7646 | 4.1798e-11 | 4.4429e-12 | 4.0161e-12 | 1420587.445
Ir-188 |  | 2551.767 | 294.67 | 264.165 | 94.4154 | 10.9028 | 9.7741 | 6.3636e-12 | 7.3485e-13 | 6.5877e-13 | 58644.639
Ir-189 |  | 1053.723 | 1065.2508 | 529.7278 | 38.9877 | 39.4143 | 19.5999 | 2.0166e-11 | 2.0387e-11 | 1.0138e-11 | 117599.563
Ir-190 |  | 268.1499 | 57.4662 | 47.3243 | 9.9215 | 2.1262 | 1.751 | 4.6041e-12 | 9.8668e-13 | 8.1255e-13 | 10505.9934
Ir-190m |  | 10346699.1478 | 458432280.8752 | 10118331.0089 | 382827.8685 | 16961994.3924 | 374378.2473 | 7.0376e-10 | 3.1182e-08 | 6.8823e-10 | 2246269483.9709
Ir-190n |  | 222689.2472 | 151297.3598 | 90089.5768 | 8239.5021 | 5598.0023 | 3333.3143 | 4.1749e-11 | 2.8365e-11 | 1.689e-11 | 19999886.0503
Ir-191m |  | . | 258995678.6831 | 258995678.6831 | . | 9582840.1113 | 9582840.1113 | . | 2.1697e-11 | 2.1697e-11 | 57497040667.6515
Ir-192 |  | 34.5402 | 17.1207 | 11.4468 | 1.278 | 0.63347 | 0.42353 | 3.7558e-12 | 1.8617e-12 | 1.2447e-12 | 2541.1953
Ir-192m |  | . | 4418761738.301 | 4418761738.301 | . | 163494184.3171 | 163494184.3171 | . | 6.5535e-09 | 6.5535e-09 | 980965105902.8201
Ir-192n |  | 14.6246 | 4419.5309 | 14.5764 | 0.54111 | 163.5226 | 0.53933 | 1.8948e-09 | 5.726e-07 | 1.8885e-09 | 3235.951
Ir-193m |  | 1106.8283 | 283028.5245 | 1102.5168 | 40.9526 | 10472.0554 | 40.7931 | 1.7256e-11 | 4.4125e-09 | 1.7188e-11 | 244758.7248
Ir-194 |  | 3163.4372 | 6517.9547 | 2129.7702 | 117.0472 | 241.1643 | 78.8015 | 3.782e-12 | 7.7924e-12 | 2.5462e-12 | 472808.99
Ir-194m |  | 12.4258 | 3.2331 | 2.5655 | 0.45975 | 0.11962 | 0.094925 | 3.1622e-12 | 8.2277e-13 | 6.5289e-13 | 569.5515
Ir-195 |  | 321259.8864 | 123282.255 | 89093.113 | 11886.6158 | 4561.4434 | 3296.4452 | 5.0059e-11 | 1.921e-11 | 1.3883e-11 | 19778671.0862
Ir-195m |  | 156962.3091 | 16626.8831 | 15034.3113 | 5807.6054 | 615.1947 | 556.2695 | 3.7176e-11 | 3.9381e-12 | 3.5609e-12 | 3337617.1178
Ir-196 |  | . | 4524981.9724 | 4524981.9724 | . | 167424.333 | 167424.333 | . | 4.0948e-12 | 4.0948e-12 | 1004545997.8716
Ir-196m |  | 521995.6327 | 6884.2543 | 6794.6442 | 19313.8384 | 254.7174 | 251.4018 | 4.5783e-11 | 6.038e-13 | 5.9594e-13 | 1508411.0113
K-38 |  | . | 60176.3471 | 60176.3471 | . | 2226.5248 | 2226.5248 | . | 9.302e-14 | 9.302e-14 | 13359149.067
K-40 |  | 2.1727 | 18.3666 | 1.9429 | 0.080391 | 0.67957 | 0.071887 | 0.00030443 | 0.0025734 | 0.00027222 | 431.3214
K-42 |  | 15018.2032 | 4600.6424 | 3521.7863 | 555.6735 | 170.2238 | 130.3061 | 2.492e-12 | 7.6338e-13 | 5.8437e-13 | 781836.5678
K-43 |  | 14608.7707 | 1090.8888 | 1015.0885 | 540.5245 | 40.3629 | 37.5583 | 4.4776e-12 | 3.3435e-13 | 3.1112e-13 | 225349.6464
K-44 |  | 2630761.2905 | 27654.2518 | 27366.5776 | 97338.1677 | 1023.2073 | 1012.5634 | 1.3646e-11 | 1.4345e-13 | 1.4196e-13 | 6075380.2293
K-45 |  | 5753262.266 | 45337.0063 | 44982.5337 | 212870.7038 | 1677.4692 | 1664.3537 | 2.386e-11 | 1.8802e-13 | 1.8655e-13 | 9986122.4919
K-46 |  | . | 293176.0608 | 293176.0608 | . | 10847.5142 | 10847.5142 | . | 1.2573e-13 | 1.2573e-13 | 65085085.4905
Kr-74 |  | . | 110908.9446 | 110908.9446 | . | 4103.6309 | 4103.6309 | . | 5.028e-13 | 5.028e-13 | 24621785.6935
Kr-75 |  | . | 232204.3392 | 232204.3392 | . | 8591.5606 | 8591.5606 | . | 3.9801e-13 | 3.9801e-13 | 51549363.306
Kr-76 |  | . | 3880.9678 | 3880.9678 | . | 143.5958 | 143.5958 | . | 1.3953e-12 | 1.3953e-12 | 861574.8503
Kr-77 |  | . | 17304.9118 | 17304.9118 | . | 640.2817 | 640.2817 | . | 5.2812e-13 | 5.2812e-13 | 3841690.4159
Kr-79 |  | . | 2738.9525 | 2738.9525 | . | 101.3412 | 101.3412 | . | 2.4234e-12 | 2.4234e-12 | 608047.4494
Kr-81 |  | . | 2386.4954 | 2386.4954 | . | 88.3003 | 88.3003 | . | 0.00012395 | 0.00012395 | 529801.9818
Kr-81m |  | . | 52971971.6473 | 52971971.6473 | . | 1959962.951 | 1959962.951 | . | 4.9906e-12 | 4.9906e-12 | 11759777705.7089
Kr-83m |  | . | 38126615.1194 | 38126615.1194 | . | 1410684.7594 | 1410684.7594 | . | 1.851e-09 | 1.851e-09 | 8464108556.4966
Kr-85 |  | . | 368.4561 | 368.4561 | . | 13.6329 | 13.6329 | . | 9.4322e-10 | 9.4322e-10 | 81797.2633
Kr-85m |  | . | 32545.7533 | 32545.7533 | . | 1204.1929 | 1204.1929 | . | 3.9614e-12 | 3.9614e-12 | 7225157.2268
Kr-87 |  | . | 21344.1878 | 21344.1878 | . | 789.7349 | 789.7349 | . | 7.5479e-13 | 7.5479e-13 | 4738409.6967
Kr-88 |  | . | 4656.3986 | 4656.3986 | . | 172.2867 | 172.2867 | . | 3.7197e-13 | 3.7197e-13 | 1033720.4968
Kr-89 |  | . | 235461.4498 | 235461.4498 | . | 8712.0736 | 8712.0736 | . | 3.5166e-13 | 3.5166e-13 | 52272441.8492
La-128 |  | . | 94430.9214 | 94430.9214 | . | 3493.9441 | 3493.9441 | . | 3.3355e-13 | 3.3355e-13 | 20963664.5603
La-129 |  | 15714475.2652 | 125026.0694 | 124039.2 | 581435.5848 | 4625.9646 | 4589.4504 | 1.2527e-10 | 9.9667e-13 | 9.888e-13 | 27536702.4107
La-130 |  | . | 71302.7462 | 71302.7462 | . | 2638.2016 | 2638.2016 | . | 4.2961e-13 | 4.2961e-13 | 15829209.6634
La-131 |  | 2455148.9503 | 35917.8483 | 35399.961 | 90840.5112 | 1328.9604 | 1309.7986 | 1.0109e-10 | 1.4789e-12 | 1.4576e-12 | 7858791.3384
La-132 |  | 41319.3365 | 2507.2284 | 2363.795 | 1528.8154 | 92.7675 | 87.4604 | 8.368e-12 | 5.0777e-13 | 4.7872e-13 | 524762.4848
La-132m |  | 5442708.0864 | 88304.8996 | 86895.0756 | 201380.1992 | 3267.2813 | 3215.1178 | 9.3003e-11 | 1.5089e-12 | 1.4848e-12 | 19290706.7729
La-133 |  | 652066.5435 | 38505.3563 | 36358.3497 | 24126.4621 | 1424.6982 | 1345.2589 | 1.0844e-10 | 6.4036e-12 | 6.0466e-12 | 8071553.6272
La-134 |  | . | 273721.5445 | 273721.5445 | . | 10127.6971 | 10127.6971 | . | 1.2603e-12 | 1.2603e-12 | 60766182.8892
La-135 |  | 134190.4406 | 38243.9278 | 29761.8715 | 4965.0463 | 1415.0253 | 1101.1892 | 1.1291e-10 | 3.218e-11 | 2.5043e-11 | 6607135.4794
La-136 |  | . | 327656.3484 | 327656.3484 | . | 12123.2849 | 12123.2849 | . | 2.343e-12 | 2.343e-12 | 72739709.3394
La-137 |  | 159.0757 | 186.4086 | 85.8305 | 5.8858 | 6.8971 | 3.1757 | 3.6613e-06 | 4.2904e-06 | 1.9755e-06 | 19054.3638
La-138 |  | 12.259 | 3.3453 | 2.6282 | 0.45358 | 0.12378 | 0.097242 | 0.48316 | 0.13185 | 0.10358 | 583.4498
La-140 |  | 1002.0577 | 262.6814 | 208.1235 | 37.0761 | 9.7192 | 7.7006 | 1.8059e-12 | 4.7341e-13 | 3.7509e-13 | 46203.4225
La-141 |  | 55777.3539 | 41446.0205 | 23777.7116 | 2063.7621 | 1533.5028 | 879.7753 | 9.8541e-12 | 7.3222e-12 | 4.2008e-12 | 5278651.9654
La-142 |  | 305290.0912 | 6935.4726 | 6781.4148 | 11295.7334 | 256.6125 | 250.9123 | 2.1039e-11 | 4.7795e-13 | 4.6734e-13 | 1505474.095
La-143 |  | 6153548.0304 | 255606.5633 | 245412.5956 | 227681.2771 | 9457.4428 | 9080.266 | 6.6566e-11 | 2.765e-12 | 2.6548e-12 | 54481596.2171
Lu-165 |  | 20787791.8403 | 119877.6012 | 119190.263 | 769148.2981 | 4435.4712 | 4410.0397 | 1.9625e-10 | 1.1317e-12 | 1.1252e-12 | 26460238.3881
Lu-167 |  | 1960716.7865 | 17320.0655 | 17168.4077 | 72546.5211 | 640.8424 | 635.2311 | 8.9834e-11 | 7.9355e-13 | 7.866e-13 | 3811386.5198
Lu-169 |  | 4451.6341 | 556.5075 | 494.6681 | 164.7105 | 20.5908 | 18.3027 | 8.1904e-12 | 1.0239e-12 | 9.1012e-13 | 109816.319
Lu-169m |  | . | 54618512388.2442 | 54618512388.2442 | . | 2020884958.365 | 2020884958.365 | . | 1.3113e-07 | 1.3113e-07 | 1.2125e+13
Lu-170 |  | 1733.6239 | 208.4247 | 186.0562 | 64.1441 | 7.7117 | 6.8841 | 4.5488e-12 | 5.4688e-13 | 4.8819e-13 | 41304.4686
Lu-171 |  | 593.6102 | 189.4828 | 143.6342 | 21.9636 | 7.0109 | 5.3145 | 6.4164e-12 | 2.0481e-12 | 1.5526e-12 | 31886.7891
Lu-171m |  | . | 3586530321.6002 | 3586530321.6002 | . | 132701621.8992 | 132701621.8992 | . | 4.3018e-09 | 4.3018e-09 | 796209731395.254
Lu-172 |  | 379.2977 | 77.7212 | 64.5038 | 14.034 | 2.8757 | 2.3866 | 3.3531e-12 | 6.8708e-13 | 5.7024e-13 | 14319.8519
Lu-172m |  | . | 81065314100.0451 | 81065314100.0451 | . | 2999416621.7017 | 2999416621.7017 | . | 2.7483e-07 | 2.7483e-07 | 1.7996e+13
Lu-173 |  | 46.518 | 29.1097 | 17.9051 | 1.7212 | 1.0771 | 0.66249 | 3.0871e-11 | 1.9318e-11 | 1.1882e-11 | 3974.9375
Lu-174 |  | 51.9644 | 40.3174 | 22.703 | 1.9227 | 1.4917 | 0.84001 | 8.3799e-11 | 6.5017e-11 | 3.6612e-11 | 5040.0566
Lu-174m |  | 52.5191 | 154.3438 | 39.1853 | 1.9432 | 5.7107 | 1.4499 | 9.9545e-12 | 2.9254e-11 | 7.4272e-12 | 8699.1466
Lu-176 |  | 7.3825 | 8.3821 | 3.9253 | 0.27315 | 0.31014 | 0.14524 | 0.14007 | 0.15903 | 0.074474 | 871.413
Lu-176m |  | 135247.5867 | 111341.2799 | 61067.7993 | 5004.1607 | 4119.6274 | 2259.5086 | 2.7657e-11 | 2.2768e-11 | 1.2488e-11 | 13557051.4377
Lu-177 |  | 954.0118 | 4441.759 | 785.3355 | 35.2984 | 164.3451 | 29.0574 | 8.6103e-12 | 4.0088e-11 | 7.0879e-12 | 174344.4891
Lu-177m |  | 15.5315 | 8.0336 | 5.2949 | 0.57467 | 0.29724 | 0.19591 | 3.3827e-12 | 1.7497e-12 | 1.1532e-12 | 1175.4597
Lu-178 |  | 3693455.0139 | 240270.1695 | 225594.5754 | 136657.8355 | 8889.9963 | 8346.9993 | 9.9466e-11 | 6.4705e-12 | 6.0753e-12 | 50081995.7281
Lu-178m |  | 6308276.0183 | 58494.4736 | 57957.0577 | 233406.2127 | 2164.2955 | 2144.4111 | 1.3818e-10 | 1.2813e-12 | 1.2695e-12 | 12866466.8118
Lu-179 |  | 81818.4876 | 62254.5627 | 35354.1079 | 3027.284 | 2303.4188 | 1308.102 | 2.1487e-11 | 1.6349e-11 | 9.2845e-12 | 7848611.9538
Lu-180 |  | . | 163991.1755 | 163991.1755 | . | 6067.6735 | 6067.6735 | . | 8.9634e-13 | 8.9634e-13 | 36406040.9707
Lu-181 |  | . | 619911.2255 | 619911.2255 | . | 22936.7153 | 22936.7153 | . | 2.0921e-12 | 2.0921e-12 | 137620292.0545
Mg-27 |  | . | 155993.7319 | 155993.7319 | . | 5771.7681 | 5771.7681 | . | 2.1221e-13 | 2.1221e-13 | 34630608.4891
Mg-28 |  | 1795.5862 | 863.1147 | 582.9151 | 66.4367 | 31.9352 | 21.5679 | 3.3611e-13 | 1.6156e-13 | 1.0911e-13 | 129407.1505
Mn-50m |  | . | 174462.7118 | 174462.7118 | . | 6455.1203 | 6455.1203 | . | 8.1323e-14 | 8.1323e-14 | 38730722.0145
Mn-51 |  | 1137669.6491 | 27607.2048 | 26953.1476 | 42093.777 | 1021.4666 | 997.2665 | 1.428e-11 | 3.4653e-13 | 3.3832e-13 | 5983598.7629
Mn-52 |  | 333.9939 | 52.807 | 45.5976 | 12.3578 | 1.9539 | 1.6871 | 7.449e-13 | 1.1777e-13 | 1.017e-13 | 10122.6741
Mn-52m |  | 3318958.9002 | 27406.5098 | 27182.0523 | 122801.4793 | 1014.0409 | 1005.7359 | 1.9399e-11 | 1.6019e-13 | 1.5888e-13 | 6034415.6167
Mn-53 |  | 448.3987 | . | 448.3987 | 16.5908 | . | 16.5908 | 0.00024621 | . | 0.00024621 | 99544.5056
Mn-54 |  | 27.046 | 6.9301 | 5.5166 | 1.0007 | 0.25641 | 0.20411 | 3.4969e-12 | 8.9603e-13 | 7.1326e-13 | 1224.6809
Mn-56 |  | 122869.3092 | 5444.3674 | 5213.3621 | 4546.1644 | 201.4416 | 192.8944 | 5.6718e-12 | 2.5132e-13 | 2.4065e-13 | 1157366.3877
Mn-57 |  | . | 4418570.9846 | 4418570.9846 | . | 163487.1264 | 163487.1264 | . | 1.9097e-12 | 1.9097e-12 | 980922758.5817
Mn-58m |  | . | 532157.0771 | 532157.0771 | . | 19689.8119 | 19689.8119 | . | 1.7868e-13 | 1.7868e-13 | 118138871.1233
Mo-101 |  | 8266351.5746 | 66722.1357 | 66187.8978 | 305855.0083 | 2468.719 | 2448.9522 | 6.4981e-11 | 5.245e-13 | 5.203e-13 | 14693713.3146
Mo-102 |  | 6224215.1506 | 2738616.1035 | 1901824.9212 | 230295.9606 | 101328.7958 | 70367.5221 | 3.8218e-11 | 1.6816e-11 | 1.1678e-11 | 422205132.4979
Mo-89 |  | . | 482681.8147 | 482681.8147 | . | 17859.2271 | 17859.2271 | . | 4.8288e-13 | 4.8288e-13 | 107155362.8627
Mo-90 |  | 66316.3189 | 5224.6883 | 4843.1258 | 2453.7038 | 193.3135 | 179.1957 | 1.0607e-11 | 8.3566e-13 | 7.7463e-13 | 1075173.9218
Mo-91 |  | 5236805.7662 | 81577.9931 | 80326.679 | 193761.8134 | 3018.3857 | 2972.0871 | 3.9324e-11 | 6.1259e-13 | 6.0319e-13 | 17832522.7316
Mo-91m |  | . | 932025.9717 | 932025.9717 | . | 34484.961 | 34484.961 | . | 4.8647e-13 | 4.8647e-13 | 206909765.7244
Mo-93 |  | 4.624 | 978.3595 | 4.6023 | 0.17109 | 36.1993 | 0.17028 | 4.8164e-09 | 1.0191e-06 | 4.7937e-09 | 1021.705
Mo-93m |  | 98683.8459 | 1558.9305 | 1534.6868 | 3651.3023 | 57.6804 | 56.7834 | 2.0094e-11 | 3.1743e-13 | 3.125e-13 | 340700.4594
Mo-99 |  | 2033.3567 | 1948.8335 | 995.099 | 75.2342 | 72.1068 | 36.8187 | 4.2428e-12 | 4.0664e-12 | 2.0764e-12 | 220911.9848
N-13 |  | . | 147737.6387 | 147737.6387 | . | 5466.2926 | 5466.2926 | . | 1.0196e-13 | 1.0196e-13 | 32797755.7869
N-16 |  | . | 3338500.6757 | 3338500.6757 | . | 123524.525 | 123524.525 | . | 3.3815e-14 | 3.3815e-14 | 741147150.0002
Na-22 |  | 4.8015 | 2.0819 | 1.4522 | 0.17765 | 0.07703 | 0.053732 | 7.6957e-13 | 3.3368e-13 | 2.3276e-13 | 322.3926
Na-24 |  | 12494.6931 | 423.5454 | 409.6587 | 462.3036 | 15.6712 | 15.1574 | 1.4338e-12 | 4.8604e-14 | 4.701e-14 | 90944.2404
Nb-87 |  | . | 275703.9521 | 275703.9521 | . | 10201.0462 | 10201.0462 | . | 4.7918e-13 | 4.7918e-13 | 61206277.3653
Nb-88 |  | 4661960.9954 | 22900.1521 | 22788.2134 | 172492.5568 | 847.3056 | 843.1639 | 3.169e-11 | 1.5567e-13 | 1.549e-13 | 5058983.3834
Nb-88m |  | . | 43963.848 | 43963.848 | . | 1626.6624 | 1626.6624 | . | 1.6035e-13 | 1.6035e-13 | 9759974.2595
Nb-89 |  | 149661.6692 | 8178.6257 | 7754.8435 | 5537.4818 | 302.6092 | 286.9292 | 8.6427e-12 | 4.723e-13 | 4.4783e-13 | 1721575.2498
Nb-89m |  | 538275.523 | 15431.1913 | 15001.1412 | 19916.1944 | 570.9541 | 555.0422 | 1.6844e-11 | 4.8288e-13 | 4.6942e-13 | 3330253.3417
Nb-90 |  | 4444.8286 | 412.1471 | 377.1737 | 164.4587 | 15.2494 | 13.9554 | 1.8668e-12 | 1.731e-13 | 1.5841e-13 | 83732.555
Nb-91 |  | 304.5351 | 790.8653 | 219.8705 | 11.2678 | 29.262 | 8.1352 | 5.2765e-08 | 1.3703e-07 | 3.8096e-08 | 48811.2492
Nb-91m |  | 137.6097 | 603.8243 | 112.0694 | 5.0916 | 22.3415 | 4.1466 | 5.8464e-12 | 2.5654e-11 | 4.7613e-12 | 24879.4063
Nb-92 |  | 13.1003 | 2.6386 | 2.1962 | 0.48471 | 0.097628 | 0.081261 | 0.0001171 | 2.3586e-05 | 1.9632e-05 | 487.5637
Nb-92m |  | 663.3411 | 103.4027 | 89.4579 | 24.5436 | 3.8259 | 3.3099 | 4.7518e-12 | 7.4071e-13 | 6.4082e-13 | 19859.6462
Nb-93m |  | 105.8246 | 5604.4743 | 103.8635 | 3.9155 | 207.3655 | 3.8429 | 4.4449e-10 | 2.354e-08 | 4.3625e-10 | 23057.6919
Nb-94 |  | 7.724 | 2.5317 | 1.9067 | 0.28579 | 0.093671 | 0.070548 | 4.1269e-08 | 1.3527e-08 | 1.0187e-08 | 423.2889
Nb-94m |  | . | 31263169.1734 | 31263169.1734 | . | 1156737.2594 | 1156737.2594 | . | 9.805e-11 | 9.805e-11 | 6940423556.4908
Nb-95 |  | 164.6749 | 37.3343 | 30.4344 | 6.093 | 1.3814 | 1.1261 | 4.1993e-12 | 9.5204e-13 | 7.7608e-13 | 6756.4272
Nb-95m |  | 1539.9119 | 4200.4757 | 1126.8163 | 56.9767 | 155.4176 | 41.6922 | 4.0513e-12 | 1.1051e-11 | 2.9645e-12 | 250153.2208
Nb-96 |  | 3158.1904 | 418.0749 | 369.2009 | 116.853 | 15.4688 | 13.6604 | 2.2628e-12 | 2.9955e-13 | 2.6453e-13 | 81962.5921
Nb-97 |  | 978328.6657 | 27754.1896 | 26988.5518 | 36198.1606 | 1026.905 | 998.5764 | 3.645e-11 | 1.034e-12 | 1.0055e-12 | 5991458.5092
Nb-98m |  | 870412.8045 | 9816.6099 | 9707.1318 | 32205.2738 | 363.2146 | 359.1639 | 2.3312e-11 | 2.6291e-13 | 2.5998e-13 | 2154983.2705
Nb-99 |  | . | 17723825.4919 | 17723825.4919 | . | 655781.5432 | 655781.5432 | . | 2.3369e-12 | 2.3369e-12 | 3934689259.1959
Nb-99m |  | . | 653671.1193 | 653671.1193 | . | 24185.8314 | 24185.8314 | . | 8.9634e-13 | 8.9634e-13 | 145114988.4846
Nd-134 |  | . | 305822.8712 | 305822.8712 | . | 11315.4462 | 11315.4462 | . | 1.8557e-12 | 1.8557e-12 | 67892677.4136
Nd-135 |  | 6698072.3318 | 84660.953 | 83604.229 | 247828.6763 | 3132.4553 | 3093.3565 | 5.9732e-11 | 7.5499e-13 | 7.4557e-13 | 18560138.8477
Nd-136 |  | 965754.1963 | 104032.486 | 93915.7419 | 35732.9053 | 3849.202 | 3474.8824 | 3.544e-11 | 3.8176e-12 | 3.4464e-12 | 20849294.6963
Nd-137 |  | 2358542.0039 | 31369.6026 | 30957.8502 | 87266.0541 | 1160.6753 | 1145.4405 | 6.6272e-11 | 8.8144e-13 | 8.6987e-13 | 6872642.7413
Nd-138 |  | 25148.2271 | 118763.4505 | 20753.6336 | 930.4844 | 4394.2477 | 767.8844 | 5.5908e-12 | 2.6403e-11 | 4.6138e-12 | 4607306.6537
Nd-139 |  | 7916666.3074 | 103726.0918 | 102384.6235 | 292916.6534 | 3837.8654 | 3788.2311 | 1.7411e-10 | 2.2812e-12 | 2.2517e-12 | 22729386.4255
Nd-139m |  | 60945.2452 | 2794.2968 | 2671.7968 | 2254.9741 | 103.389 | 98.8565 | 1.4893e-11 | 6.8282e-13 | 6.5288e-13 | 593138.8895
Nd-140 |  | 503.992 | 11766.7871 | 483.2918 | 18.6477 | 435.3711 | 17.8818 | 1.8241e-12 | 4.2587e-11 | 1.7492e-12 | 107290.7784
Nd-141 |  | 3783688.5903 | 131624.9207 | 127199.9571 | 139996.4778 | 4870.1221 | 4706.3984 | 4.2461e-10 | 1.4771e-11 | 1.4274e-11 | 28238390.479
Nd-141m |  | . | 1977112.0768 | 1977112.0768 | . | 73153.1468 | 73153.1468 | . | 1.5346e-12 | 1.5346e-12 | 438918881.048
Nd-144 |  | 0.29757 | . | 0.29757 | 0.01101 | . | 0.01101 | 274.7531 | . | 274.7531 | 66.0602
Nd-147 |  | 285.0234 | 616.5316 | 194.9143 | 10.5459 | 22.8117 | 7.2118 | 3.5291e-12 | 7.6338e-12 | 2.4134e-12 | 43270.969
Nd-149 |  | 375546.858 | 33408.5003 | 30679.2833 | 13895.2337 | 1236.1145 | 1135.1335 | 3.0906e-11 | 2.7494e-12 | 2.5248e-12 | 6810800.8977
Nd-151 |  | 13679893.6409 | 128160.4564 | 126970.9259 | 506156.0647 | 4741.9369 | 4697.9243 | 1.3689e-10 | 1.2825e-12 | 1.2706e-12 | 28187545.5412
Nd-152 |  | 8839285.3132 | 684077.4751 | 634939.161 | 327053.5566 | 25310.8666 | 23492.749 | 8.1596e-11 | 6.3148e-12 | 5.8612e-12 | 140956493.7477
Ne-19 |  | . | 4362543.755 | 4362543.755 | . | 161414.1189 | 161414.1189 | . | 1.2673e-13 | 1.2673e-13 | 968484713.6083
Ne-24 |  | . | 656532.7189 | 656532.7189 | . | 24291.7106 | 24291.7106 | . | 2.8372e-13 | 2.8372e-13 | 145750263.6061
Ni-56 |  | 638.7666 | 96.8977 | 84.1349 | 23.6344 | 3.5852 | 3.113 | 1.667e-12 | 2.5288e-13 | 2.1957e-13 | 18677.9421
Ni-57 |  | 2495.7272 | 358.9442 | 313.8108 | 92.3419 | 13.2809 | 11.611 | 1.6187e-12 | 2.3281e-13 | 2.0354e-13 | 69666.0043
Ni-59 |  | 214.4835 | 253162.4989 | 214.302 | 7.9359 | 9367.0125 | 7.9292 | 3.5787e-06 | 0.0042241 | 3.5757e-06 | 47575.0414
Ni-63 |  | 86.507 | . | 86.507 | 3.2008 | . | 3.2008 | 1.5275e-09 | . | 1.5275e-09 | 19204.5564
Ni-65 |  | 177064.0926 | 15660.4822 | 14387.9371 | 6551.3714 | 579.4378 | 532.3537 | 9.2601e-12 | 8.1901e-13 | 7.5246e-13 | 3194122.0414
Ni-66 |  | 490.3234 | 13416606.8246 | 490.3055 | 18.142 | 496414.4525 | 18.1413 | 5.6477e-13 | 1.5454e-08 | 5.6475e-13 | 108847.8151
Np-232 |  | 33579550.9869 | 82892.041 | 82687.9236 | 1242443.3865 | 3067.0055 | 3059.4532 | 6.1007e-10 | 1.506e-12 | 1.5023e-12 | 18356719.0364
Np-233 |  | 59229041.779 | 488340.0234 | 484346.6135 | 2191474.5458 | 18068.5809 | 17920.8247 | 2.6613e-09 | 2.1943e-11 | 2.1763e-11 | 107524948.2071
Np-234 |  | 1189.1084 | 215.6093 | 182.5156 | 43.997 | 7.9775 | 6.7531 | 9.3919e-12 | 1.7029e-12 | 1.4416e-12 | 40518.4566
Np-235 |  | 319.4313 | 2347.0332 | 281.1648 | 11.819 | 86.8402 | 10.4031 | 2.2809e-10 | 1.6759e-09 | 2.0077e-10 | 62418.5825
Np-236 |  | 0.5388 | 29.2719 | 0.52906 | 0.019936 | 1.0831 | 0.019575 | 5.483e-08 | 2.9788e-06 | 5.3839e-08 | 117.4523
Np-236m |  | 18394.1318 | 23400.7984 | 10298.7939 | 680.5829 | 865.8295 | 381.0554 | 3.122e-11 | 3.9717e-11 | 1.748e-11 | 2286332.2355
Np-237 | SE | 0.12488 | 153.5571 | 0.12478 | 0.0046206 | 5.6816 | 0.0046168 | 1.7768e-07 | 0.00021847 | 1.7753e-07 | 27.7011
Np-238 |  | 1785.8635 | 795.1635 | 550.1893 | 66.077 | 29.4211 | 20.357 | 6.9026e-12 | 3.0734e-12 | 2.1265e-12 | 122142.0295
Np-239 |  | 1762.0361 | 2482.5799 | 1030.5751 | 65.1953 | 91.8555 | 38.1313 | 7.6128e-12 | 1.0726e-11 | 4.4526e-12 | 228787.6626
Np-240 |  | 1084527.2752 | 22047.4081 | 21608.1353 | 40127.5092 | 815.7541 | 799.501 | 8.5831e-11 | 1.7449e-12 | 1.7101e-12 | 4797006.0328
Np-240m |  | . | 504057.0869 | 504057.0869 | . | 18650.1122 | 18650.1122 | . | 4.653e-12 | 4.653e-12 | 111900673.2994
Np-241 |  | 22445523.3312 | 1348658.5529 | 1272216.3411 | 830484.3633 | 49900.3665 | 47072.0046 | 4.0056e-10 | 2.4068e-11 | 2.2704e-11 | 282432027.7184
Np-242 |  | . | 1803296.1983 | 1803296.1983 | . | 66721.9593 | 66721.9593 | . | 5.1146e-12 | 5.1146e-12 | 400331756.0228
Np-242m |  | . | 270003.8704 | 270003.8704 | . | 9990.1432 | 9990.1432 | . | 1.9145e-12 | 1.9145e-12 | 59940859.2261
O-14 |  | . | 382750.0041 | 382750.0041 | . | 14161.7502 | 14161.7502 | . | 3.3592e-14 | 3.3592e-14 | 84970500.9105
O-15 |  | . | 695600.3831 | 695600.3831 | . | 25737.2142 | 25737.2142 | . | 1.1324e-13 | 1.1324e-13 | 154423285.0539
O-19 |  | . | 3004047.0356 | 3004047.0356 | . | 111149.7403 | 111149.7403 | . | 1.3411e-13 | 1.3411e-13 | 666898441.9018
Os-180 |  | 12170760.8881 | 566750.2338 | 541532.919 | 450318.1529 | 20969.7586 | 20036.718 | 2.5092e-10 | 1.1684e-11 | 1.1164e-11 | 120220308.012
Os-181 |  | 503292.2061 | 10234.2299 | 10030.2688 | 18621.8116 | 378.6665 | 371.1199 | 5.0955e-11 | 1.0362e-12 | 1.0155e-12 | 2226719.6633
Os-182 |  | 6328.4538 | 2560.2278 | 1822.7994 | 234.1528 | 94.7284 | 67.4436 | 8.1361e-12 | 3.2915e-12 | 2.3435e-12 | 404661.467
Os-183 |  | 27488.3502 | 3001.1316 | 2705.7251 | 1017.069 | 111.0419 | 100.1118 | 2.0902e-11 | 2.2821e-12 | 2.0575e-12 | 600670.9655
Os-183m |  | 39393.0271 | 2467.812 | 2322.3276 | 1457.542 | 91.309 | 85.9261 | 2.2812e-11 | 1.4291e-12 | 1.3448e-12 | 515556.735
Os-185 |  | 76.9488 | 16.5948 | 13.6508 | 2.8471 | 0.61401 | 0.50508 | 1.0221e-11 | 2.2044e-12 | 1.8133e-12 | 3030.4834
Os-186 |  | 0.43441 | . | 0.43441 | 0.016073 | . | 0.016073 | 452.4841 | . | 452.4841 | 96.4396
Os-189m |  | 817887.8939 | 97311440.2666 | 811070.9655 | 30261.8521 | 3600523.2899 | 30009.6257 | 2.8657e-10 | 3.4096e-08 | 2.8419e-10 | 180057754.3389
Os-190m |  | . | 91292.6994 | 91292.6994 | . | 3377.8299 | 3377.8299 | . | 9.148e-13 | 9.148e-13 | 20266979.26
Os-191 |  | 377.1056 | 865.5565 | 262.6669 | 13.9529 | 32.0256 | 9.7187 | 8.5091e-12 | 1.9531e-11 | 5.9269e-12 | 58312.0503
Os-191m |  | 62737.8217 | 344504.6657 | 53072.7342 | 2321.2994 | 12746.6726 | 1963.6912 | 5.0175e-11 | 2.7552e-10 | 4.2445e-11 | 11782146.9934
Os-193 |  | 3261.5728 | 8374.9003 | 2347.3906 | 120.6782 | 309.8713 | 86.8535 | 6.0583e-12 | 1.5556e-11 | 4.3602e-12 | 521120.707
Os-194 |  | 5.7052 | 1795.1736 | 5.6871 | 0.21109 | 66.4214 | 0.21042 | 1.8594e-11 | 5.8508e-09 | 1.8535e-11 | 1262.5336
Os-196 |  | 1267800.8021 | 372420.4019 | 287860.4929 | 46908.6297 | 13779.5549 | 10650.8382 | 4.6199e-11 | 1.3571e-11 | 1.049e-11 | 63905029.4273
P-30 |  | . | 483478.6636 | 483478.6636 | . | 17888.7106 | 17888.7106 | . | 1.9302e-13 | 1.9302e-13 | 107332263.3179
P-32 |  | 98.738 | 866.5482 | 88.6382 | 3.6533 | 32.0623 | 3.2796 | 3.4571e-13 | 3.034e-12 | 3.1035e-13 | 19677.6897
P-33 |  | 544.445 | 1141708.5921 | 544.1855 | 20.1445 | 42243.2179 | 20.1349 | 3.4925e-12 | 7.3239e-09 | 3.4909e-12 | 120809.1822
Pa-227 |  | 279292.3008 | 1979597.5673 | 244760.2103 | 10333.8151 | 73245.11 | 9056.1278 | 1.2936e-11 | 9.1686e-11 | 1.1336e-11 | 54336766.686
Pa-228 |  | 4626.3329 | 820.5475 | 696.9358 | 171.1743 | 30.3603 | 25.7866 | 7.4173e-12 | 1.3156e-12 | 1.1174e-12 | 154719.7417
Pa-229 |  | 27082.7061 | 11571.8234 | 8107.6214 | 1002.0601 | 428.1575 | 299.982 | 7.1365e-11 | 3.0493e-11 | 2.1364e-11 | 1799891.9586
Pa-230 |  | 234.0343 | 87.5682 | 63.7245 | 8.6593 | 3.24 | 2.3578 | 7.1849e-12 | 2.6884e-12 | 1.9564e-12 | 14146.8382
Pa-231 |  | 0.027896 | 107.9779 | 0.027889 | 0.0010322 | 3.9952 | 0.0010319 | 5.911e-10 | 2.288e-06 | 5.9095e-10 | 6.1914
Pa-232 |  | 3833.719 | 822.1134 | 676.947 | 141.8476 | 30.4182 | 25.047 | 8.9381e-12 | 1.9167e-12 | 1.5783e-12 | 150282.2347
Pa-233 | SE | 129.7578 | 173.9956 | 74.3277 | 4.801 | 6.4378 | 2.7501 | 6.2544e-12 | 8.3867e-12 | 3.5827e-12 | 16500.7484
Pa-234 |  | 28895.4231 | 2460.045 | 2267.0381 | 1069.1307 | 91.0217 | 83.8804 | 1.448e-11 | 1.2328e-12 | 1.1361e-12 | 503282.4599
Pa-234m |  | . | 10414641.0476 | 10414641.0476 | . | 385341.7188 | 385341.7188 | . | 1.519e-11 | 1.519e-11 | 2312050312.5617
Pa-235 |  | 7524872.1075 | 1103038.6445 | 962020.235 | 278420.268 | 40812.4298 | 35594.7487 | 2.308e-10 | 3.3832e-11 | 2.9507e-11 | 213568492.1731
Pa-236 |  | . | 163011.7729 | 163011.7729 | . | 6031.4356 | 6031.4356 | . | 1.865e-12 | 1.865e-12 | 36188613.5879
Pa-237 |  | . | 245103.1902 | 245103.1902 | . | 9068.818 | 9068.818 | . | 2.6923e-12 | 2.6923e-12 | 54412908.218
Pb-194 |  | 19881892.4802 | 114299.3771 | 113646.0353 | 735630.0218 | 4229.077 | 4204.9033 | 2.4657e-10 | 1.4175e-12 | 1.4094e-12 | 25229419.8463
Pb-195m |  | 13031023.5051 | 57950.5122 | 57693.9404 | 482147.8697 | 2144.169 | 2134.6758 | 2.0305e-10 | 9.03e-13 | 8.99e-13 | 12808054.77
Pb-196 |  | 4836136.0087 | 80534.3186 | 79215.1786 | 178937.0323 | 2979.7698 | 2930.9616 | 1.8684e-10 | 3.1113e-12 | 3.0603e-12 | 17585769.6487
Pb-197 |  | . | 121851.3003 | 121851.3003 | . | 4508.4981 | 4508.4981 | . | 1.023e-12 | 1.023e-12 | 27050988.657
Pb-197m |  | 2532171.7284 | 28852.7392 | 28527.6815 | 93690.354 | 1067.5513 | 1055.5242 | 1.1427e-10 | 1.302e-12 | 1.2874e-12 | 6333145.3013
Pb-198 |  | 426757.7931 | 23400.7984 | 22184.3441 | 15790.0383 | 865.8295 | 820.8207 | 6.482e-11 | 3.5544e-12 | 3.3696e-12 | 4924924.3852
Pb-199 |  | 1369082.2164 | 15894.8819 | 15712.4621 | 50656.042 | 588.1106 | 581.3611 | 1.3063e-10 | 1.5165e-12 | 1.4991e-12 | 3488166.5896
Pb-200 |  | 9749.1883 | 5718.5609 | 3604.3594 | 360.72 | 211.5868 | 133.3613 | 1.34e-11 | 7.8598e-12 | 4.9539e-12 | 800167.7856
Pb-201 |  | 53339.4626 | 3458.0095 | 3247.4749 | 1973.5601 | 127.9464 | 120.1566 | 3.1973e-11 | 2.0728e-12 | 1.9466e-12 | 720939.4368
Pb-201m |  | . | 3541851.8869 | 3541851.8869 | . | 131048.5198 | 131048.5198 | . | 3.8557e-12 | 3.8557e-12 | 786291118.8843
Pb-202 |  | 0.85656 | 19929.8769 | 0.85653 | 0.031693 | 737.4054 | 0.031691 | 2.5435e-08 | 0.0005918 | 2.5434e-08 | 190.1486
Pb-202m |  | 155267.8228 | 3409.2624 | 3336.0126 | 5744.9094 | 126.1427 | 123.4325 | 3.5388e-11 | 7.7703e-13 | 7.6034e-13 | 740594.7927
Pb-203 |  | 6255.1324 | 1527.8252 | 1227.9071 | 231.4399 | 56.5295 | 45.4326 | 2.1054e-11 | 5.1424e-12 | 4.1329e-12 | 272595.3814
Pb-204m |  | 1487205.2163 | 10361.5051 | 10289.815 | 55026.593 | 383.3757 | 380.7232 | 1.0861e-10 | 7.567e-13 | 7.5147e-13 | 2284338.9234
Pb-205 |  | 49.3073 | 19719.959 | 49.1843 | 1.8244 | 729.6385 | 1.8198 | 0.00043303 | 0.17318 | 0.00043195 | 10918.9202
Pb-209 | SE | 439795.4802 | 2435452.6158 | 372524.7411 | 16272.4328 | 90111.7468 | 13783.4154 | 9.5573e-11 | 5.2925e-10 | 8.0954e-11 | 82700492.5274
Pb-210 | SE | 0.0195 | 1753.722 | 0.0195 | 0.0007215 | 64.8877 | 0.00072149 | 2.5454e-13 | 2.2892e-08 | 2.5454e-13 | 4.3289
Pb-211 |  | 757429.0017 | 350039.6437 | 239401.9722 | 28024.8731 | 12951.4668 | 8857.873 | 3.0735e-11 | 1.4204e-11 | 9.7145e-12 | 53147237.8339
Pb-212 |  | 1270.6473 | 16195.016 | 1178.2062 | 47.0139 | 599.2156 | 43.5936 | 9.1613e-13 | 1.1677e-11 | 8.4948e-13 | 261561.7767
Pb-214 | SE | 1306530.4626 | 209559.3887 | 180593.3367 | 48341.6271 | 7753.6974 | 6681.9535 | 3.9918e-11 | 6.4026e-12 | 5.5176e-12 | 40091720.7561
Pd-100 |  | 1013.1751 | 2616.065 | 730.327 | 37.4875 | 96.7944 | 27.0221 | 2.8213e-12 | 7.2848e-12 | 2.0337e-12 | 162132.5865
Pd-101 |  | 102428.9835 | 8365.8196 | 7734.1389 | 3789.8724 | 309.5353 | 286.1631 | 2.8008e-11 | 2.2875e-12 | 2.1148e-12 | 1716978.846
Pd-103 |  | 1046.97 | 7281.7898 | 915.3603 | 38.7379 | 269.4262 | 33.8683 | 1.4056e-11 | 9.776e-11 | 1.2289e-11 | 203209.9757
Pd-107 |  | 347.976 | . | 347.976 | 12.8751 | . | 12.8751 | 0.00067765 | . | 0.00067765 | 77250.6809
Pd-109 |  | 10610.2369 | 44626.7638 | 8572.1623 | 392.5788 | 1651.1903 | 317.17 | 5.0648e-12 | 2.1303e-11 | 4.0919e-12 | 1903020.0291
Pd-109m |  | . | 2909881.7972 | 2909881.7972 | . | 107665.6265 | 107665.6265 | . | 7.9246e-12 | 7.9246e-12 | 645993758.9725
Pd-111 |  | 4159903.6574 | 399465.684 | 364466.8013 | 153916.4353 | 14780.2303 | 13485.2716 | 5.7561e-11 | 5.5274e-12 | 5.0431e-12 | 80911629.8952
Pd-112 |  | 1495.061 | 487197.0983 | 1490.4871 | 55.3173 | 18026.2926 | 55.148 | 1.1256e-12 | 3.6679e-10 | 1.1221e-12 | 330888.1404
Pd-114 |  | . | 6745692.6078 | 6745692.6078 | . | 249590.6265 | 249590.6265 | . | 9.914e-12 | 9.914e-12 | 1497543758.9371
Pd-96 |  | . | 486362.9946 | 486362.9946 | . | 17995.4308 | 17995.4308 | . | 5.0576e-13 | 5.0576e-13 | 107972584.8033
Pd-97 |  | . | 194795.1132 | 194795.1132 | . | 7207.4192 | 7207.4192 | . | 3.1204e-13 | 3.1204e-13 | 43244515.1239
Pd-98 |  | 4413750.922 | 201842.0095 | 193015.3652 | 163308.7841 | 7468.1544 | 7141.5685 | 4.0786e-11 | 1.8651e-12 | 1.7836e-12 | 42849411.0812
Pd-99 |  | 6461192.7559 | 51429.5509 | 51023.4167 | 239064.132 | 1902.8934 | 1887.8664 | 7.2923e-11 | 5.8045e-13 | 5.7587e-13 | 11327198.5071
Pm-136 |  | . | 276271.3782 | 276271.3782 | . | 10222.041 | 10222.041 | . | 3.5695e-13 | 3.5695e-13 | 61332245.9512
Pm-137m |  | . | 317675.6431 | 317675.6431 | . | 11753.9988 | 11753.9988 | . | 5.5644e-13 | 5.5644e-13 | 70523992.7742
Pm-139 |  | . | 329180.8828 | 329180.8828 | . | 12179.6927 | 12179.6927 | . | 1.0116e-12 | 1.0116e-12 | 73078155.9772
Pm-140 |  | . | 7542748.1367 | 7542748.1367 | . | 279081.6811 | 279081.6811 | . | 8.6258e-13 | 8.6258e-13 | 1674490086.3564
Pm-140m |  | . | 77227.9978 | 77227.9978 | . | 2857.4359 | 2857.4359 | . | 3.4271e-13 | 3.4271e-13 | 17144615.5085
Pm-141 |  | 6634615.0836 | 85918.8216 | 84820.3905 | 245480.7581 | 3178.9964 | 3138.3544 | 1.0416e-10 | 1.3488e-12 | 1.3316e-12 | 18830126.6839
Pm-142 |  | . | 2137239.9387 | 2137239.9387 | . | 79077.8777 | 79077.8777 | . | 1.0913e-12 | 1.0913e-12 | 474467266.3974
Pm-143 |  | 88.2508 | 19.5798 | 16.0245 | 3.2653 | 0.72445 | 0.59291 | 2.5655e-11 | 5.6919e-12 | 4.6584e-12 | 3557.4466
Pm-144 |  | 18.8176 | 3.4917 | 2.9452 | 0.69625 | 0.12919 | 0.10897 | 7.5457e-12 | 1.4001e-12 | 1.181e-12 | 653.8318
Pm-145 |  | 122.7529 | 144.7204 | 66.4173 | 4.5419 | 5.3547 | 2.4574 | 8.8213e-10 | 1.04e-09 | 4.7729e-10 | 14744.6354
Pm-146 |  | 15.8672 | 5.5599 | 4.1172 | 0.58709 | 0.20572 | 0.15234 | 3.587e-11 | 1.2569e-11 | 9.3077e-12 | 914.0248
Pm-147 |  | 58.2559 | 151723.5927 | 58.2335 | 2.1555 | 5613.7729 | 2.1546 | 6.2904e-11 | 1.6383e-07 | 6.288e-11 | 12927.8448
Pm-148 |  | 234.0679 | 288.9562 | 129.316 | 8.6605 | 10.6914 | 4.7847 | 1.4265e-12 | 1.761e-12 | 7.8812e-13 | 28708.145
Pm-148m |  | 46.6122 | 12.107 | 9.6107 | 1.7246 | 0.44796 | 0.3556 | 2.1851e-12 | 5.6756e-13 | 4.5053e-13 | 2133.5826
Pm-149 |  | 1538.9968 | 10350.6038 | 1339.7882 | 56.9429 | 382.9723 | 49.5722 | 3.8905e-12 | 2.6166e-11 | 3.3869e-12 | 297432.9744
Pm-150 |  | 115969.179 | 5893.8578 | 5608.8037 | 4290.8596 | 218.0727 | 207.5257 | 1.4901e-11 | 7.5732e-13 | 7.2069e-13 | 1245154.42
Pm-151 |  | 3891.3786 | 2464.3094 | 1508.8156 | 143.981 | 91.1794 | 55.8262 | 5.334e-12 | 3.3779e-12 | 2.0682e-12 | 334957.0532
Pm-152 |  | . | 819916.4681 | 819916.4681 | . | 30336.9093 | 30336.9093 | . | 2.7354e-12 | 2.7354e-12 | 182021455.925
Pm-152m |  | . | 120987.1066 | 120987.1066 | . | 4476.5229 | 4476.5229 | . | 7.3672e-13 | 7.3672e-13 | 26859137.6736
Pm-153 |  | . | 1756415.1388 | 1756415.1388 | . | 64987.3601 | 64987.3601 | . | 7.5159e-12 | 7.5159e-12 | 389924160.8212
Pm-154 |  | . | 464037.5936 | 464037.5936 | . | 17169.391 | 17169.391 | . | 6.586e-13 | 6.586e-13 | 103016345.7865
Pm-154m |  | . | 290988.1797 | 290988.1797 | . | 10766.5626 | 10766.5626 | . | 6.3978e-13 | 6.3978e-13 | 64599375.8972
Po-203 |  | 2803767.0612 | 24464.6236 | 24253.001 | 103739.3813 | 905.1911 | 897.361 | 1.1128e-10 | 9.7096e-13 | 9.6257e-13 | 5384166.2168
Po-204 |  | 95351.1941 | 5966.2092 | 5614.8811 | 3527.9942 | 220.7497 | 207.7506 | 2.1947e-11 | 1.3733e-12 | 1.2924e-12 | 1246503.6059
Po-205 |  | 885259.749 | 9321.1934 | 9224.0701 | 32754.6107 | 344.8842 | 341.2906 | 9.6291e-11 | 1.0139e-12 | 1.0033e-12 | 2047743.5562
Po-206 |  | 22.9989 | 97.0242 | 18.5919 | 0.85096 | 3.5899 | 0.6879 | 3.1983e-13 | 1.3493e-12 | 2.5855e-13 | 4127.391
Po-207 |  | 125998.9458 | 3268.0425 | 3185.422 | 4661.961 | 120.9176 | 117.8606 | 4.8353e-11 | 1.2541e-12 | 1.2224e-12 | 707163.694
Po-208 |  | 0.0098839 | 210630.7834 | 0.0098839 | 0.00036571 | 7793.339 | 0.00036571 | 1.6682e-14 | 3.555e-07 | 1.6682e-14 | 2.1942
Po-209 |  | 0.0088793 | 651.5658 | 0.0088792 | 0.00032853 | 24.1079 | 0.00032853 | 5.3001e-13 | 3.8892e-08 | 5.3e-13 | 1.9712
Po-210 | SE | 0.024053 | 885112.654 | 0.024053 | 0.00088995 | 32749.1682 | 0.00088995 | 5.3618e-15 | 1.9731e-07 | 5.3618e-15 | 5.3397
Po-211 |  | . | 20449750702.3839 | 20449750702.3839 | . | 756640775.9882 | 756640775.9882 | . | 1.9768e-10 | 1.9768e-10 | 4.5398e+12
Po-212 |  | . | . | . | . | . | . | . | . | . | .
Po-212m |  | . | 26858156.6842 | 26858156.6842 | . | 993751.7973 | 993751.7973 | . | 2.28e-11 | 2.28e-11 | 5962510783.8875
Po-213 | SE | . | 5.4611e+17 | 5.4611e+17 | . | 20206153992135988 | 20206153992135988 | . | 4.3377e-08 | 4.3377e-08 | 1.2124e+20
Po-214 | SE | . | 6332674197682474 | 6332674197682474 | . | 2.3431e+14 | 2.3431e+14 | . | 1.9769e-08 | 1.9769e-08 | 1.4059e+18
Po-215 |  | . | 2.7367e+14 | 2.7367e+14 | . | 1.0126e+13 | 1.0126e+13 | . | 9.3042e-09 | 9.3042e-09 | 60754606753445584
Po-216 |  | . | 3.8946e+13 | 3.8946e+13 | . | 1.441e+12 | 1.441e+12 | . | 1.083e-07 | 1.083e-07 | 8646023485129556
Po-218 | SE | . | 7.3557e+13 | 7.3557e+13 | . | 2.7216e+12 | 2.7216e+12 | . | 0.00026482 | 0.00026482 | 16329591341692106
Pr-134 |  | 9011455.8029 | 40281.4216 | 40102.1639 | 333423.8647 | 1490.4126 | 1483.7801 | 7.0761e-11 | 3.163e-13 | 3.149e-13 | 8902680.3962
Pr-134m |  | 3388156.825 | 35056.1152 | 34697.1158 | 125361.8025 | 1297.0763 | 1283.7933 | 4.1117e-11 | 4.2542e-13 | 4.2107e-13 | 7702759.7088
Pr-135 |  | 4661960.9954 | 64108.1625 | 63238.5484 | 172492.5568 | 2372.002 | 2339.8263 | 8.0467e-11 | 1.1065e-12 | 1.0915e-12 | 14038957.7348
Pr-136 |  | 10895407.0407 | 50085.6783 | 49856.4904 | 403130.0605 | 1853.1701 | 1844.6901 | 1.0341e-10 | 4.7536e-13 | 4.7319e-13 | 11068140.8595
Pr-137 |  | 1726799.2447 | 47897.5237 | 46604.8111 | 63891.5721 | 1772.2084 | 1724.378 | 9.6789e-11 | 2.6847e-12 | 2.6123e-12 | 10346268.0734
Pr-138 |  | . | 1045773.6114 | 1045773.6114 | . | 38693.6236 | 38693.6236 | . | 1.1148e-12 | 1.1148e-12 | 232161741.7303
Pr-138m |  | 296614.4556 | 4565.5512 | 4496.3426 | 10974.7349 | 168.9254 | 166.3647 | 2.7737e-11 | 4.2694e-13 | 4.2046e-13 | 998188.0477
Pr-139 |  | 564237.1723 | 41594.5725 | 38738.8152 | 20876.7754 | 1538.9992 | 1433.3362 | 1.1055e-10 | 8.1497e-12 | 7.5902e-12 | 8600016.9699
Pr-140 |  | . | 686990.729 | 686990.729 | . | 25418.657 | 25418.657 | . | 1.7369e-12 | 1.7369e-12 | 152511941.8477
Pr-142 |  | 3214.0754 | 8092.6679 | 2300.4365 | 118.9208 | 299.4287 | 85.1162 | 2.7892e-12 | 7.023e-12 | 1.9964e-12 | 510696.9027
Pr-142m |  | 19842984.6671 | . | 19842984.6671 | 734190.4327 | . | 734190.4327 | 2.1915e-10 | . | 2.1915e-10 | 4405142596.0973
Pr-143 |  | 212.883 | 3357.7049 | 200.1906 | 7.8767 | 124.2351 | 7.4071 | 3.169e-12 | 4.9983e-11 | 2.9801e-12 | 44442.3186
Pr-144 |  | 5566405.9974 | 490544.687 | 450816.1004 | 205957.0219 | 18150.1534 | 16680.1957 | 7.3788e-11 | 6.5026e-12 | 5.976e-12 | 100081174.2878
Pr-144m |  | . | 17389584.1345 | 17389584.1345 | . | 643414.613 | 643414.613 | . | 9.6048e-11 | 9.6048e-11 | 3860487677.8554
Pr-145 |  | 34318.5716 | 38511.3021 | 18147.1258 | 1269.7871 | 1424.9182 | 671.4437 | 9.5179e-12 | 1.0681e-11 | 5.0329e-12 | 4028661.9224
Pr-146 |  | 2593767.1189 | 53312.0264 | 52238.3251 | 95969.3834 | 1972.545 | 1932.818 | 4.872e-11 | 1.0014e-12 | 9.8121e-13 | 11596908.1779
Pr-147 |  | 10777907.0799 | 185174.2962 | 182046.5697 | 398782.562 | 6851.449 | 6735.7231 | 1.131e-10 | 1.9431e-12 | 1.9103e-12 | 40414338.4733
Pr-148 |  | . | 556966.3155 | 556966.3155 | . | 20607.7537 | 20607.7537 | . | 1.0056e-12 | 1.0056e-12 | 123646522.0414
Pr-148m |  | . | 646640.3994 | 646640.3994 | . | 23925.6948 | 23925.6948 | . | 1.0248e-12 | 1.0248e-12 | 143554168.6605
Pt-184 |  | 9409181.4316 | 118093.3996 | 116629.5968 | 348139.713 | 4369.4558 | 4315.2951 | 1.5956e-10 | 2.0026e-12 | 1.9778e-12 | 25891770.4974
Pt-186 |  | 357789.8788 | 17006.8011 | 16235.0993 | 13238.2255 | 629.2516 | 600.6987 | 4.4244e-11 | 2.1031e-12 | 2.0076e-12 | 3604192.0357
Pt-187 |  | 403723.3859 | 16774.6422 | 16105.4628 | 14937.7653 | 620.6618 | 595.9021 | 5.6708e-11 | 2.3562e-12 | 2.2622e-12 | 3575412.7336
Pt-188 |  | 391.2218 | 504.9725 | 220.4391 | 14.4752 | 18.684 | 8.1562 | 5.755e-12 | 7.4283e-12 | 3.2427e-12 | 48937.4763
Pt-189 |  | 37881.0592 | 4660.3771 | 4149.8368 | 1401.5992 | 172.434 | 153.544 | 2.4875e-11 | 3.0603e-12 | 2.7251e-12 | 921263.7763
Pt-190 |  | 1.9254 | . | 1.9254 | 0.07124 | . | 0.07124 | 0.66581 | . | 0.66581 | 427.4416
Pt-191 |  | 3268.9791 | 1252.7194 | 905.6582 | 120.9522 | 46.3506 | 33.5094 | 1.3421e-11 | 5.143e-12 | 3.7182e-12 | 201056.131
Pt-193 |  | 377.9521 | 35259.9755 | 373.9438 | 13.9842 | 1304.6191 | 13.8359 | 1.0212e-08 | 9.5272e-07 | 1.0104e-08 | 83015.5156
Pt-193m |  | 1704.3283 | 24158.4799 | 1592.0151 | 63.0601 | 893.8638 | 58.9046 | 1.0926e-11 | 1.5487e-10 | 1.0206e-11 | 353427.3599
Pt-195m |  | 1303.5295 | 3802.4889 | 970.7479 | 48.2306 | 140.6921 | 35.9177 | 7.8387e-12 | 2.2866e-11 | 5.8376e-12 | 215506.0297
Pt-197 |  | 9439.8828 | 47251.3303 | 7868.0098 | 349.2757 | 1748.2992 | 291.1164 | 1.1824e-11 | 5.9184e-11 | 9.8549e-12 | 1746698.1774
Pt-197m |  | 601560.6033 | 196752.3299 | 148260.72 | 22257.7423 | 7279.8362 | 5485.6466 | 6.0234e-11 | 1.9701e-11 | 1.4845e-11 | 32913879.8386
Pt-199 |  | 3970409.906 | 180120.1778 | 172303.5187 | 146905.1665 | 6664.4466 | 6375.2302 | 1.2964e-10 | 5.8812e-12 | 5.626e-12 | 38251381.1598
Pt-200 |  | 5546.5382 | 33697.1497 | 4762.6138 | 205.2219 | 1246.7945 | 176.2167 | 4.4322e-12 | 2.6927e-11 | 3.8057e-12 | 1057300.2567
Pt-202 |  | 418.0485 | 7373.3406 | 395.618 | 15.4678 | 272.8136 | 14.6379 | 1.1876e-12 | 2.0947e-11 | 1.1239e-12 | 87827.192
Pu-232 |  | 1054189.4516 | 762647.3553 | 442513.4906 | 39005.0097 | 28217.9521 | 16372.9992 | 4.3908e-11 | 3.1765e-11 | 1.8431e-11 | 98237994.9101
Pu-234 |  | 60644.5285 | 44795.9194 | 25764.5663 | 2243.8476 | 1657.449 | 953.289 | 3.9916e-11 | 2.9484e-11 | 1.6958e-11 | 5719733.7207
Pu-235 |  | 85121677.5534 | 675965.8845 | 670640.2152 | 3149502.0695 | 25010.7377 | 24813.688 | 2.6961e-09 | 2.141e-11 | 2.1241e-11 | 148882127.7733
Pu-236 |  | 0.16927 | 6307.0073 | 0.16926 | 0.0062628 | 233.3593 | 0.0062627 | 3.1967e-13 | 1.1911e-08 | 3.1966e-13 | 37.5759
Pu-237 |  | 670.1397 | 492.8725 | 283.9983 | 24.7952 | 18.2363 | 10.5079 | 5.507e-11 | 4.0503e-11 | 2.3338e-11 | 63047.6127
Pu-238 |  | 0.058838 | 6279.8249 | 0.058838 | 0.002177 | 232.3535 | 0.002177 | 3.4387e-12 | 3.6701e-07 | 3.4387e-12 | 13.062
Pu-239 |  | 0.053237 | 12244.5947 | 0.053237 | 0.0019698 | 453.05 | 0.0019698 | 8.5895e-10 | 0.00019756 | 8.5894e-10 | 11.8185
Pu-240 |  | 0.053239 | 6596.8132 | 0.053239 | 0.0019698 | 244.0821 | 0.0019698 | 2.3484e-10 | 2.9099e-05 | 2.3484e-10 | 11.819
Pu-241 |  | 2.8877 | 2683910.2152 | 2.8877 | 0.10684 | 99304.678 | 0.10684 | 2.7962e-11 | 2.5989e-05 | 2.7962e-11 | 641.0607
Pu-242 |  | 0.055909 | 6738.841 | 0.055909 | 0.0020686 | 249.3371 | 0.0020686 | 1.4207e-08 | 0.0017123 | 1.4206e-08 | 12.4117
Pu-243 |  | 191434.616 | 202180.7416 | 98330.4942 | 7083.0808 | 7480.6874 | 3638.2283 | 7.3691e-11 | 7.7827e-11 | 3.7851e-11 | 21829369.7097
Pu-244 |  | 0.056144 | 195.1454 | 0.056128 | 0.0020773 | 7.2204 | 0.0020767 | 3.0686e-06 | 0.010666 | 3.0677e-06 | 12.4604
Pu-245 |  | 11294.6423 | 5540.2694 | 3716.9997 | 417.9018 | 204.99 | 137.529 | 9.2871e-12 | 4.5555e-12 | 3.0563e-12 | 825173.9269
Pu-246 |  | 110.9612 | 699.4335 | 95.7681 | 4.1056 | 25.879 | 3.5434 | 2.2699e-12 | 1.4308e-11 | 1.9591e-12 | 21260.519
Ra-219 |  | . | 51499417466.9522 | 51499417466.9522 | . | 1905478446.2772 | 1905478446.2772 | . | 1.0014e-11 | 1.0014e-11 | 1.1433e+13
Ra-220 |  | . | 1.0257e+12 | 1.0257e+12 | . | 37950130640.84 | 37950130640.84 | . | 3.5862e-10 | 3.5862e-10 | 2.277e+14
Ra-221 |  | . | 89432146.9773 | 89432146.9773 | . | 3308989.4382 | 3308989.4382 | . | 4.9136e-11 | 4.9136e-11 | 19853936628.9701
Ra-222 |  | . | 249114918.6871 | 249114918.6871 | . | 9217251.9914 | 9217251.9914 | . | 1.8659e-10 | 1.8659e-10 | 55303511948.5423
Ra-223 |  | 2.8709 | 652.8836 | 2.8584 | 0.10622 | 24.1567 | 0.10576 | 5.6136e-14 | 1.2766e-11 | 5.589e-14 | 634.557
Ra-224 |  | 14.2953 | 26973.2564 | 14.2877 | 0.52893 | 998.0105 | 0.52865 | 8.9906e-14 | 1.6964e-10 | 8.9858e-14 | 3171.8739
Ra-225 | SE | 2.2775 | 5782.3818 | 2.2766 | 0.084268 | 213.9481 | 0.084235 | 5.8573e-14 | 1.4871e-10 | 5.855e-14 | 505.409
Ra-226 | Y | 0.047733 | 561.0185 | 0.047729 | 0.0017661 | 20.7577 | 0.001766 | 4.8328e-11 | 5.6802e-07 | 4.8324e-11 | 10.5958
Ra-227 |  | 1408227.3722 | 191359.0626 | 168466.7137 | 52104.4128 | 7080.2853 | 6233.2684 | 7.1864e-11 | 9.7654e-12 | 8.5972e-12 | 37399610.4359
Ra-228 |  | 0.020379 | 5418.4078 | 0.020379 | 0.00075402 | 200.4811 | 0.00075401 | 7.4807e-14 | 1.989e-08 | 7.4806e-14 | 4.5241
Ra-230 |  | 290745.9545 | 194622.8805 | 116583.1242 | 10757.6003 | 7201.0466 | 4313.5756 | 3.313e-11 | 2.2177e-11 | 1.3285e-11 | 25881453.5699
Rb-77 |  | . | 223455.8999 | 223455.8999 | . | 8267.8683 | 8267.8683 | . | 3.4556e-13 | 3.4556e-13 | 49607209.7714
Rb-78 |  | 3898154.26 | 21056.7542 | 20943.6225 | 144231.7076 | 779.0999 | 774.914 | 2.8605e-11 | 1.5452e-13 | 1.5369e-13 | 4649484.1954
Rb-78m |  | . | 76449.7218 | 76449.7218 | . | 2828.6397 | 2828.6397 | . | 1.8234e-13 | 1.8234e-13 | 16971838.2288
Rb-79 |  | 4267802.458 | 40818.7642 | 40432.0578 | 157908.6909 | 1510.2943 | 1495.9861 | 4.1131e-11 | 3.9339e-13 | 3.8966e-13 | 8975916.83
Rb-80 |  | . | 1843322.5378 | 1843322.5378 | . | 68202.9339 | 68202.9339 | . | 4.3731e-13 | 4.3731e-13 | 409217603.3831
Rb-81 |  | 362512.5189 | 10144.1309 | 9867.9963 | 13412.9632 | 375.3328 | 365.1159 | 4.2948e-11 | 1.2018e-12 | 1.1691e-12 | 2190695.1785
Rb-81m |  | 16886416.0956 | 1841374.3006 | 1660324.6816 | 624797.3955 | 68130.8491 | 61432.0132 | 2.2224e-10 | 2.4234e-11 | 2.1851e-11 | 368592079.3236
Rb-82 |  | . | 886001.4171 | 886001.4171 | . | 32782.0524 | 32782.0524 | . | 4.927e-13 | 4.927e-13 | 196692314.6067
Rb-82m |  | 93535.0918 | 1282.6491 | 1265.2981 | 3460.7984 | 47.458 | 46.816 | 1.5866e-11 | 2.1758e-13 | 2.1463e-13 | 280896.169
Rb-83 |  | 23.3965 | 25.0256 | 12.0918 | 0.86567 | 0.92595 | 0.4474 | 1.2841e-12 | 1.3735e-12 | 6.6366e-13 | 2684.3862
Rb-84 |  | 36.7212 | 33.257 | 17.4517 | 1.3587 | 1.2305 | 0.64571 | 7.7542e-13 | 7.0227e-13 | 3.6852e-13 | 3874.2724
Rb-84m |  | 33740359.0344 | 188159.3148 | 187115.829 | 1248393.2843 | 6961.8946 | 6923.2857 | 3.0589e-10 | 1.7059e-12 | 1.6964e-12 | 41539714.0304
Rb-86 |  | 64.2933 | 308.1128 | 53.1935 | 2.3789 | 11.4002 | 1.9682 | 7.9072e-13 | 3.7894e-12 | 6.5421e-13 | 11808.9572
Rb-86m |  | . | 2565816.2347 | 2565816.2347 | . | 94935.2007 | 94935.2007 | . | 1.1955e-12 | 1.1955e-12 | 569611204.0965
Rb-87 |  | 8.7335 | 52764.4485 | 8.7321 | 0.32314 | 1952.2846 | 0.32309 | 0.10474 | 632.7738 | 0.10472 | 1938.5255
Rb-88 |  | 3018075.4357 | 102615.9419 | 99241.6796 | 111668.7911 | 3796.7899 | 3671.9421 | 2.5156e-11 | 8.5533e-13 | 8.272e-13 | 22031652.8605
Rb-89 |  | 7123279.0779 | 42491.2685 | 42239.3057 | 263561.3259 | 1572.1769 | 1562.8543 | 5.1166e-11 | 3.0521e-13 | 3.034e-13 | 9377125.8631
Rb-90 |  | . | 281659.5823 | 281659.5823 | . | 10421.4045 | 10421.4045 | . | 3.5561e-13 | 3.5561e-13 | 62528427.2753
Rb-90m |  | . | 107586.4851 | 107586.4851 | . | 3980.6999 | 3980.6999 | . | 2.2181e-13 | 2.2181e-13 | 23884199.6814
Re-178 |  | 13215725.2068 | 65436.0646 | 65113.6622 | 488981.8327 | 2421.1344 | 2409.2055 | 1.6542e-10 | 8.1906e-13 | 8.1502e-13 | 14455232.9992
Re-179 |  | 19052993.8506 | 70056.4443 | 69799.7956 | 704960.7725 | 2592.0884 | 2582.5924 | 3.5429e-10 | 1.3027e-12 | 1.2979e-12 | 15495554.6268
Re-180 |  | . | 494971.1892 | 494971.1892 | . | 18313.934 | 18313.934 | . | 1.1581e-12 | 1.1581e-12 | 109883604.0034
Re-181 |  | 9591.2647 | 1523.9917 | 1315.0401 | 354.8768 | 56.3877 | 48.6565 | 1.1042e-11 | 1.7546e-12 | 1.514e-12 | 291938.8996
Re-182 |  | 886.3431 | 215.3937 | 173.2834 | 32.7947 | 7.9696 | 6.4115 | 3.2999e-12 | 8.0193e-13 | 6.4515e-13 | 38468.9209
Re-182m |  | 22101.2237 | 1599.0984 | 1491.2047 | 817.7453 | 59.1666 | 55.1746 | 1.6328e-11 | 1.1814e-12 | 1.1017e-12 | 331047.4466
Re-183 |  | 51.4754 | 101.5629 | 34.1613 | 1.9046 | 3.7578 | 1.264 | 5.0584e-12 | 9.9804e-12 | 3.357e-12 | 7583.814
Re-184 |  | 88.178 | 29.9071 | 22.3326 | 3.2626 | 1.1066 | 0.82631 | 4.7296e-12 | 1.6041e-12 | 1.1979e-12 | 4957.84
Re-184m |  | 17.4109 | 20.5267 | 9.4204 | 0.6442 | 0.75949 | 0.34856 | 4.1533e-12 | 4.8965e-12 | 2.2472e-12 | 2091.3312
Re-186 |  | 635.6619 | 5872.8856 | 573.5795 | 23.5195 | 217.2968 | 21.2224 | 3.3725e-12 | 3.1158e-11 | 3.0431e-12 | 127334.6549
Re-186m |  | 5.9921 | 286.0152 | 5.8691 | 0.22171 | 10.5826 | 0.21716 | 6.2413e-07 | 2.9791e-05 | 6.1133e-07 | 1302.9413
Re-187 |  | 2789.6123 | . | 2789.6123 | 103.2157 | . | 103.2157 | 60.1784 | . | 60.1784 | 619293.9356
Re-188 |  | 3507.7439 | 9038.2454 | 2527.0108 | 129.7865 | 334.4151 | 93.4994 | 3.5842e-12 | 9.2352e-12 | 2.5821e-12 | 560996.3935
Re-188m |  | 8785641.5536 | 1235897.2212 | 1083481.3122 | 325068.7375 | 45728.1972 | 40088.8086 | 1.6357e-10 | 2.301e-11 | 2.0173e-11 | 240532851.3138
Re-189 |  | 4486.8203 | 13109.691 | 3342.7551 | 166.0124 | 485.0586 | 123.6819 | 6.5866e-12 | 1.9245e-11 | 4.9071e-12 | 742091.6279
Re-190 |  | . | 328535.0416 | 328535.0416 | . | 12155.7965 | 12155.7965 | . | 1.0309e-12 | 1.0309e-12 | 72934779.2388
Re-190m |  | 69450.4463 | 7785.3149 | 7000.5602 | 2569.6665 | 288.0567 | 259.0207 | 1.3497e-11 | 1.513e-12 | 1.3605e-12 | 1554124.3624
Rh-100 |  | 5752.0792 | 444.5274 | 412.6382 | 212.8269 | 16.4475 | 15.2676 | 3.8242e-12 | 2.9554e-13 | 2.7434e-13 | 91605.6809
Rh-100m |  | . | 5760804.4022 | 5760804.4022 | . | 213149.7629 | 213149.7629 | . | 1.4117e-11 | 1.4117e-11 | 1278898577.2819
Rh-101 |  | 26.9353 | 16.1633 | 10.1016 | 0.9966 | 0.59804 | 0.37376 | 2.5137e-11 | 1.5084e-11 | 9.4272e-12 | 2242.5449
Rh-101m |  | 3708.4943 | 824.0434 | 674.2272 | 137.2143 | 30.4896 | 24.9464 | 1.247e-11 | 2.7709e-12 | 2.2672e-12 | 149678.4437
Rh-102 |  | 19.453 | 13.1397 | 7.8425 | 0.71976 | 0.48617 | 0.29017 | 3.1508e-12 | 2.1282e-12 | 1.2702e-12 | 1741.0241
Rh-102m |  | 5.3035 | 2.0219 | 1.4638 | 0.19623 | 0.07481 | 0.054162 | 5.668e-12 | 2.1608e-12 | 1.5644e-12 | 324.97
Rh-103m |  | 23006817.9657 | 29444007.2073 | 12915200.3189 | 851252.2647 | 1089428.2667 | 477862.4118 | 7.0838e-10 | 9.0658e-10 | 3.9766e-10 | 2867174470.7882
Rh-104 |  | . | 15123388.3297 | 15123388.3297 | . | 559565.3682 | 559565.3682 | . | 5.9071e-12 | 5.9071e-12 | 3357392209.1987
Rh-104m |  | . | 9167783.3354 | 9167783.3354 | . | 339207.9834 | 339207.9834 | . | 2.2044e-11 | 2.2044e-11 | 2035247900.4587
Rh-105 |  | 6250.857 | 8716.2228 | 3640.2467 | 231.2817 | 322.5002 | 134.6891 | 7.4181e-12 | 1.0344e-11 | 4.32e-12 | 808134.7581
Rh-106 |  | . | 7941582.9783 | 7941582.9783 | . | 293838.5702 | 293838.5702 | . | 2.2273e-12 | 2.2273e-12 | 1763031421.1783
Rh-106m |  | 221150.8215 | 3872.7959 | 3806.1427 | 8182.5804 | 143.2934 | 140.8273 | 1.6359e-11 | 2.8649e-13 | 2.8156e-13 | 844963.6851
Rh-107 |  | 9384507.7978 | 186068.0286 | 182450.5544 | 347226.7885 | 6884.5171 | 6750.6705 | 1.1608e-10 | 2.3015e-12 | 2.2568e-12 | 40504023.0825
Rh-108 |  | . | 10175473.9254 | 10175473.9254 | . | 376492.5352 | 376492.5352 | . | 1.6392e-12 | 1.6392e-12 | 2258955211.4382
Rh-109 |  | . | 2617777.2945 | 2617777.2945 | . | 96857.7599 | 96857.7599 | . | 2.0268e-12 | 2.0268e-12 | 581146559.3825
Rh-94 |  | . | 313467.8576 | 313467.8576 | . | 11598.3107 | 11598.3107 | . | 1.847e-13 | 1.847e-13 | 69589864.3959
Rh-95 |  | . | 110963.0509 | 110963.0509 | . | 4105.6329 | 4105.6329 | . | 2.8191e-13 | 2.8191e-13 | 24633797.2972
Rh-95m |  | . | 845015.9518 | 845015.9518 | . | 31265.5902 | 31265.5902 | . | 8.382e-13 | 8.382e-13 | 187593541.3105
Rh-96 |  | . | 36565.5109 | 36565.5109 | . | 1352.9239 | 1352.9239 | . | 1.8513e-13 | 1.8513e-13 | 8117543.4171
Rh-96m |  | . | 728869.1321 | 728869.1321 | . | 26968.1579 | 26968.1579 | . | 5.6286e-13 | 5.6286e-13 | 161808947.3179
Rh-97 |  | 3358835.6975 | 31305.5595 | 31016.4748 | 124276.9208 | 1158.3057 | 1147.6096 | 5.3285e-11 | 4.9663e-13 | 4.9205e-13 | 6885657.41
Rh-97m |  | 2241451.2661 | 14994.7762 | 14895.1313 | 82933.6968 | 554.8067 | 551.1199 | 5.3511e-11 | 3.5798e-13 | 3.556e-13 | 3306719.1556
Rh-98 |  | . | 84792.455 | 84792.455 | . | 3137.3208 | 3137.3208 | . | 3.8513e-13 | 3.8513e-13 | 18823925.0052
Rh-99 |  | 370.9065 | 112.5533 | 86.35 | 13.7235 | 4.1645 | 3.1949 | 4.5351e-12 | 1.3762e-12 | 1.0558e-12 | 19169.6969
Rh-99m |  | 259146.768 | 7959.6781 | 7722.4825 | 9588.4304 | 294.5081 | 285.7319 | 3.8542e-11 | 1.1838e-12 | 1.1485e-12 | 1714391.107
Rn-207 |  | . | 155796.063 | 155796.063 | . | 5764.4543 | 5764.4543 | . | 1.5892e-12 | 1.5892e-12 | 34586725.9863
Rn-209 |  | . | 43140.021 | 43140.021 | . | 1596.1808 | 1596.1808 | . | 1.3689e-12 | 1.3689e-12 | 9577084.6517
Rn-210 |  | . | 165977.6419 | 165977.6419 | . | 6141.1728 | 6141.1728 | . | 2.6738e-11 | 2.6738e-11 | 36847036.5049
Rn-211 |  | . | 895.3541 | 895.3541 | . | 33.1281 | 33.1281 | . | 8.8163e-13 | 8.8163e-13 | 198768.6145
Rn-212 |  | . | 176785958.3759 | 176785958.3759 | . | 6541080.4599 | 6541080.4599 | . | 4.7718e-09 | 4.7718e-09 | 39246482759.4449
Rn-215 |  | . | . | . | . | . | . | . | . | . | .
Rn-216 |  | . | . | . | . | . | . | . | . | . | .
Rn-217 |  | . | . | . | . | . | . | . | . | . | .
Rn-218 | SE | . | 3.2314e+12 | 3.2314e+12 | . | 119562380804.291 | 119562380804.291 | . | 2.1891e-09 | 2.1891e-09 | 7.1737e+14
Rn-219 |  | . | 375959934.6761 | 375959934.6761 | . | 13910517.583 | 13910517.583 | . | 2.8949e-11 | 2.8949e-11 | 83463105498.0932
Rn-220 |  | . | 2450474442.2502 | 2450474442.2502 | . | 90667554.3633 | 90667554.3633 | . | 2.6613e-09 | 2.6613e-09 | 544005326179.5432
Rn-222 | Y | . | 666318.1818 | 666318.1818 | . | 24653.7727 | 24653.7727 | . | 4.3387e-09 | 4.3387e-09 | 147922636.3583
Rn-223 |  | . | 147794.5162 | 147794.5162 | . | 5468.3971 | 5468.3971 | . | 4.2665e-12 | 4.2665e-12 | 32810382.6032
Ru-103 |  | 120.7675 | 51.0093 | 35.862 | 4.4684 | 1.8873 | 1.3269 | 3.7463e-12 | 1.5823e-12 | 1.1125e-12 | 7961.3666
Ru-105 |  | 65483.3231 | 6848.7667 | 6200.291 | 2422.883 | 253.4044 | 229.4108 | 9.7579e-12 | 1.0206e-12 | 9.2393e-13 | 1376464.5928
Ru-106 |  | 2.62 | . | 2.62 | 0.09694 | . | 0.09694 | 7.9592e-13 | . | 7.9592e-13 | 581.6416
Ru-107 |  | . | 823369.2687 | 823369.2687 | . | 30464.6629 | 30464.6629 | . | 1.76e-12 | 1.76e-12 | 182787977.6519
Ru-108 |  | . | 2856587.2588 | 2856587.2588 | . | 105693.7286 | 105693.7286 | . | 7.478e-12 | 7.478e-12 | 634162371.4455
Ru-92 |  | . | 186949.9401 | 186949.9401 | . | 6917.1478 | 6917.1478 | . | 3.3443e-13 | 3.3443e-13 | 41502886.7066
Ru-94 |  | 986966.5324 | 54322.1177 | 51488.2325 | 36517.7617 | 2009.9184 | 1905.0646 | 2.5601e-11 | 1.4091e-12 | 1.3356e-12 | 11430387.6191
Ru-95 |  | 802796.0089 | 11934.4219 | 11759.6028 | 29703.4523 | 441.5736 | 435.1053 | 4.0052e-11 | 5.9541e-13 | 5.8669e-13 | 2610631.8298
Ru-97 |  | 7769.935 | 1506.0104 | 1261.4998 | 287.4876 | 55.7224 | 46.6755 | 1.6767e-11 | 3.2498e-12 | 2.7222e-12 | 280052.9449
S-35 |  | 312.1754 | 957976.7015 | 312.0738 | 11.5505 | 35445.138 | 11.5467 | 7.3348e-12 | 2.2508e-08 | 7.3324e-12 | 69280.3734
S-37 |  | . | 108969.5435 | 108969.5435 | . | 4031.8731 | 4031.8731 | . | 1.0847e-13 | 1.0847e-13 | 24191238.6584
S-38 |  | 84057.3258 | 5272.1767 | 4961.0158 | 3110.1211 | 195.0705 | 183.5576 | 2.8979e-12 | 1.8176e-13 | 1.7103e-13 | 1101345.5039
Sb-111 |  | . | 704379.1292 | 704379.1292 | . | 26062.0278 | 26062.0278 | . | 5.2065e-13 | 5.2065e-13 | 156372166.688
Sb-113 |  | . | 158610.7601 | 158610.7601 | . | 5868.5981 | 5868.5981 | . | 6.3685e-13 | 6.3685e-13 | 35211588.7356
Sb-114 |  | . | 149824.2996 | 149824.2996 | . | 5543.4991 | 5543.4991 | . | 3.1755e-13 | 3.1755e-13 | 33260994.5172
Sb-115 |  | 6265399.036 | 48755.8434 | 48379.3667 | 231819.7643 | 1803.9662 | 1790.0366 | 1.2321e-10 | 9.5881e-13 | 9.5141e-13 | 10740219.3978
Sb-116 |  | 10133009.825 | 40174.7001 | 40016.0471 | 374921.3635 | 1486.4639 | 1480.5937 | 9.8936e-11 | 3.9226e-13 | 3.9071e-13 | 8883562.4531
Sb-116m |  | 1237953.199 | 7831.2851 | 7782.0559 | 45804.2684 | 289.7575 | 287.9361 | 4.613e-11 | 2.9182e-13 | 2.8998e-13 | 1727616.4034
Sb-117 |  | 1583101.509 | 48936.2652 | 47468.9229 | 58574.7558 | 1810.6418 | 1756.3501 | 1.6577e-10 | 5.1242e-12 | 4.9706e-12 | 10538100.8774
Sb-118 |  | . | 437246.7522 | 437246.7522 | . | 16178.1298 | 16178.1298 | . | 9.895e-13 | 9.895e-13 | 97068778.9818
Sb-118m |  | 75811.3283 | 1887.5997 | 1841.7428 | 2805.0191 | 69.8412 | 68.1445 | 1.4297e-11 | 3.5597e-13 | 3.4732e-13 | 408866.8938
Sb-119 |  | 25966.5901 | 38178.836 | 15455.1033 | 960.7638 | 1412.6169 | 571.8388 | 3.7719e-11 | 5.5459e-11 | 2.245e-11 | 3431032.9243
Sb-120 |  | 21124052.3389 | 183910.8759 | 182323.5252 | 781589.9365 | 6804.7024 | 6745.9704 | 2.1458e-10 | 1.8682e-12 | 1.852e-12 | 40475822.5904
Sb-120m |  | 469.4336 | 72.1653 | 62.5496 | 17.369 | 2.6701 | 2.3143 | 2.4891e-12 | 3.8265e-13 | 3.3166e-13 | 13886.0186
Sb-122 |  | 729.9322 | 713.0019 | 360.6838 | 27.0075 | 26.3811 | 13.3453 | 1.8607e-12 | 1.8176e-12 | 9.1945e-13 | 80071.8136
Sb-122m |  | . | 5538003.2158 | 5538003.2158 | . | 204906.119 | 204906.119 | . | 1.5085e-11 | 1.5085e-11 | 1229436713.9095
Sb-124 |  | 22.3522 | 9.2383 | 6.5367 | 0.82703 | 0.34182 | 0.24186 | 1.28e-12 | 5.2903e-13 | 3.7432e-13 | 1451.1415
Sb-124m |  | . | 2047613.7477 | 2047613.7477 | . | 75761.7087 | 75761.7087 | . | 2.0965e-12 | 2.0965e-12 | 454570252.0001
Sb-124n |  | 24839681.9391 | 118736585191.5154 | 24834486.567 | 919068.2317 | 4393253652.0861 | 918876.003 | 3.3145e-10 | 1.5844e-06 | 3.3138e-10 | 5513256017.8641
Sb-125 |  | 13.1399 | 10.2346 | 5.7533 | 0.48618 | 0.37868 | 0.21287 | 1.2687e-11 | 9.8814e-12 | 5.5548e-12 | 1277.2409
Sb-126 |  | 102.1186 | 28.9583 | 22.5607 | 3.7784 | 1.0715 | 0.83474 | 1.219e-12 | 3.4568e-13 | 2.6931e-13 | 5008.4643
Sb-126m |  | 6670760.9892 | 45977.7499 | 45663.0208 | 246818.1566 | 1701.1767 | 1689.5318 | 8.5747e-11 | 5.91e-13 | 5.8696e-13 | 10137190.6169
Sb-127 |  | 522.5606 | 362.0062 | 213.8563 | 19.3347 | 13.3942 | 7.9127 | 1.96e-12 | 1.3578e-12 | 8.0214e-13 | 47476.0988
Sb-128 |  | 11060.3454 | 847.1414 | 786.8727 | 409.2328 | 31.3442 | 29.1143 | 4.0772e-12 | 3.1228e-13 | 2.9006e-13 | 174685.7351
Sb-128m |  | 13886918.7376 | 68346.0819 | 68011.3561 | 513815.9933 | 2528.805 | 2516.4202 | 9.8481e-11 | 4.8469e-13 | 4.8231e-13 | 15098521.0529
Sb-129 |  | 43175.4957 | 3719.0281 | 3424.086 | 1597.4933 | 137.604 | 126.6912 | 7.8331e-12 | 6.7472e-13 | 6.2121e-13 | 760147.0946
Sb-130 |  | 1312219.3767 | 10968.3308 | 10877.4108 | 48552.1169 | 405.8282 | 402.4642 | 3.5896e-11 | 3.0004e-13 | 2.9756e-13 | 2414785.1939
Sb-130m |  | . | 81437.7947 | 81437.7947 | . | 3013.1984 | 3013.1984 | . | 3.5531e-13 | 3.5531e-13 | 18079190.414
Sb-131 |  | 1956822.5339 | 30234.1791 | 29774.1491 | 72402.4338 | 1118.6646 | 1101.6435 | 3.145e-11 | 4.8592e-13 | 4.7853e-13 | 6609861.1096
Sb-133 |  | . | 214918.8288 | 214918.8288 | . | 7951.9967 | 7951.9967 | . | 3.8069e-13 | 3.8069e-13 | 47711979.9934
Sc-42m |  | . | 327719.8182 | 327719.8182 | . | 12125.6333 | 12125.6333 | . | 7.577e-14 | 7.577e-14 | 72753799.6377
Sc-43 |  | 95631.322 | 5952.8402 | 5604.0032 | 3538.3589 | 220.2551 | 207.3481 | 5.1143e-12 | 3.1835e-13 | 2.997e-13 | 1244088.7201
Sc-44 |  | 57074.7937 | 2754.502 | 2627.6865 | 2111.7674 | 101.9166 | 97.2244 | 3.1867e-12 | 1.5379e-13 | 1.4671e-13 | 583346.414
Sc-44m |  | 564.9111 | 1515.9513 | 411.5494 | 20.9017 | 56.0902 | 15.2273 | 4.6565e-13 | 1.2496e-12 | 3.3923e-13 | 91363.9671
Sc-46 |  | 28.8505 | 6.3254 | 5.188 | 1.0675 | 0.23404 | 0.19196 | 8.5304e-13 | 1.8703e-13 | 1.534e-13 | 1151.7324
Sc-47 |  | 1848.3019 | 2829.7275 | 1118.0329 | 68.3872 | 104.6999 | 41.3672 | 2.2319e-12 | 3.417e-12 | 1.3501e-12 | 248203.3034
Sc-48 |  | 1112.2905 | 167.4763 | 145.5596 | 41.1547 | 6.1966 | 5.3857 | 7.4524e-13 | 1.1221e-13 | 9.7526e-14 | 32314.2232
Sc-49 |  | 1050480.7216 | 236227.6817 | 192858.479 | 38867.7867 | 8740.4242 | 7135.7637 | 1.5685e-11 | 3.5272e-12 | 2.8796e-12 | 42814582.3344
Sc-50 |  | . | 257699.6814 | 257699.6814 | . | 9534.8882 | 9534.8882 | . | 1.1726e-13 | 1.1726e-13 | 57209329.2761
Se-70 |  | 1222090.9707 | 47708.6502 | 45916.1506 | 45217.3659 | 1765.2201 | 1698.8976 | 1.873e-11 | 7.3121e-13 | 7.0373e-13 | 10193385.4255
Se-71 |  | . | 173444.9905 | 173444.9905 | . | 6417.4646 | 6417.4646 | . | 3.1096e-13 | 3.1096e-13 | 38504787.8804
Se-72 |  | 77.979 | 4643.0156 | 76.691 | 2.8852 | 171.7916 | 2.8376 | 3.6179e-13 | 2.1542e-11 | 3.5581e-13 | 17025.3978
Se-73 |  | 54807.6898 | 2945.555 | 2795.3246 | 2027.8845 | 108.9855 | 103.427 | 9.1437e-12 | 4.9142e-13 | 4.6635e-13 | 620562.0654
Se-73m |  | 4463088.5075 | 128426.2664 | 124834.1391 | 165134.2748 | 4751.7719 | 4618.8631 | 6.9079e-11 | 1.9878e-12 | 1.9322e-12 | 27713178.8709
Se-75 |  | 12.4431 | 25.2859 | 8.3393 | 0.4604 | 0.93558 | 0.30856 | 8.575e-13 | 1.7425e-12 | 5.747e-13 | 1851.3354
Se-77m |  | . | 59858179.2648 | 59858179.2648 | . | 2214752.6328 | 2214752.6328 | . | 7.1042e-12 | 7.1042e-12 | 13288515796.7768
Se-79 |  | 4.8767 | 287110.8453 | 4.8767 | 0.18044 | 10623.1013 | 0.18044 | 3.1823e-07 | 0.018735 | 3.1822e-07 | 1082.6201
Se-79m |  | . | 40671328.5236 | 40671328.5236 | . | 1504839.1554 | 1504839.1554 | . | 6.7097e-11 | 6.7097e-11 | 9029034932.2336
Se-81 |  | 9843237.6312 | 922311.1347 | 843294.4633 | 364199.7924 | 34125.512 | 31201.8951 | 7.8365e-11 | 7.3428e-12 | 6.7137e-12 | 187211370.8507
Se-81m |  | 1606240.0595 | 1876037.2626 | 865343.5455 | 59430.8822 | 69413.3787 | 32017.7112 | 3.9701e-11 | 4.6369e-11 | 2.1388e-11 | 192106267.0976
Se-83 |  | 4817991.9413 | 24979.1263 | 24850.2887 | 178265.7018 | 924.2277 | 919.4607 | 4.7506e-11 | 2.463e-13 | 2.4503e-13 | 5516764.0821
Se-83m |  | . | 1123176.695 | 1123176.695 | . | 41557.5377 | 41557.5377 | . | 5.8022e-13 | 5.8022e-13 | 249345226.2905
Se-84 |  | . | 950835.7576 | 950835.7576 | . | 35180.923 | 35180.923 | . | 1.319e-12 | 1.319e-12 | 211085538.1858
Si-31 |  | 193383.951 | 121683.0083 | 74687.4282 | 7155.2062 | 4502.2713 | 2763.4348 | 5.0236e-12 | 3.161e-12 | 1.9402e-12 | 16580609.0714
Si-32 |  | 23.1388 | 145436.9363 | 23.1352 | 0.85614 | 5381.1666 | 0.856 | 2.7367e-10 | 1.7201e-06 | 2.7362e-10 | 5136.0044
Sm-139 |  | . | 358800.7579 | 358800.7579 | . | 13275.628 | 13275.628 | . | 6.8282e-13 | 6.8282e-13 | 79653768.2611
Sm-140 |  | 3399725.1205 | 168349.8216 | 160406.6974 | 125789.8295 | 6228.9434 | 5935.0478 | 3.7577e-11 | 1.8608e-12 | 1.773e-12 | 35610286.824
Sm-141 |  | 12266463.2268 | 95569.6473 | 94830.8078 | 453859.1394 | 3536.0769 | 3508.7399 | 9.3981e-11 | 7.3222e-13 | 7.2656e-13 | 21052439.3355
Sm-141m |  | 3445725.5074 | 32465.8522 | 32162.8121 | 127491.8438 | 1201.2365 | 1190.024 | 5.8494e-11 | 5.5113e-13 | 5.4599e-13 | 7140144.2786
Sm-142 |  | 370947.5096 | 177608.6959 | 120103.4694 | 13725.0579 | 6571.5217 | 4443.8284 | 2.0341e-11 | 9.7394e-12 | 6.586e-12 | 26662970.2014
Sm-143 |  | . | 278020.792 | 278020.792 | . | 10286.7693 | 10286.7693 | . | 1.8532e-12 | 1.8532e-12 | 61720615.8305
Sm-143m |  | . | 1879799.6734 | 1879799.6734 | . | 69552.5879 | 69552.5879 | . | 1.5752e-12 | 1.5752e-12 | 417315527.4905
Sm-145 |  | 89.3559 | 97.2849 | 46.576 | 3.3062 | 3.5995 | 1.7233 | 3.3794e-11 | 3.6792e-11 | 1.7615e-11 | 10339.8662
Sm-146 |  | 0.24654 | . | 0.24654 | 0.0091219 | . | 0.0091219 | 1.0381e-05 | . | 1.0381e-05 | 54.7311
Sm-147 |  | 0.26994 | . | 0.26994 | 0.0099879 | . | 0.0099879 | 0.011778 | . | 0.011778 | 59.9275
Sm-148 |  | 0.2797 | . | 0.2797 | 0.010349 | . | 0.010349 | 811.3602 | . | 811.3602 | 62.0939
Sm-151 |  | 135.6298 | 987200.9953 | 135.6112 | 5.0183 | 36526.4368 | 5.0176 | 5.161e-09 | 3.7565e-05 | 5.1603e-09 | 30105.6857
Sm-153 |  | 2373.4364 | 7826.4348 | 1821.1549 | 87.8171 | 289.5781 | 67.3827 | 5.3973e-12 | 1.7798e-11 | 4.1414e-12 | 404296.3788
Sm-155 |  | 7398475.7607 | 394831.3505 | 374828.0588 | 273743.6031 | 14608.76 | 13868.6382 | 1.3623e-10 | 7.2703e-12 | 6.9019e-12 | 83211829.0494
Sm-156 |  | 33709.3257 | 22614.4125 | 13534.5526 | 1247.2451 | 836.7333 | 500.7784 | 1.58e-11 | 1.06e-11 | 6.3438e-12 | 3004670.6698
Sm-157 |  | . | 351872.6522 | 351872.6522 | . | 13019.2881 | 13019.2881 | . | 2.3632e-12 | 2.3632e-12 | 78115728.7909
Sn-106 |  | . | 623508.1153 | 623508.1153 | . | 23069.8003 | 23069.8003 | . | 6.7601e-13 | 6.7601e-13 | 138418801.6073
Sn-108 |  | 21478761.1613 | 207028.9082 | 205052.4541 | 794714.163 | 7660.0696 | 7586.9408 | 1.2728e-10 | 1.2269e-12 | 1.2151e-12 | 45521644.8095
Sn-109 |  | 14156740.1953 | 38099.7924 | 37997.5303 | 523799.3872 | 1409.6923 | 1405.9086 | 1.4797e-10 | 3.9822e-13 | 3.9715e-13 | 8435451.7205
Sn-110 |  | 53632.5249 | 20650.0128 | 14909.4573 | 1984.4034 | 764.0505 | 551.6499 | 7.7503e-12 | 2.9841e-12 | 2.1545e-12 | 3309899.521
Sn-111 |  | 6503671.0663 | 80880.828 | 79887.3347 | 240635.8295 | 2992.5906 | 2955.8314 | 1.3576e-10 | 1.6883e-12 | 1.6675e-12 | 17734988.2946
Sn-113 |  | 44.1661 | 544.9045 | 40.8547 | 1.6341 | 20.1615 | 1.5116 | 4.4063e-12 | 5.4363e-11 | 4.0759e-12 | 9069.7373
Sn-113m |  | 69765026.0757 | 6842558.2752 | 6231383.7532 | 2581305.9648 | 253174.6562 | 230561.1989 | 8.9874e-10 | 8.8148e-11 | 8.0275e-11 | 1383367193.2059
Sn-117m |  | 344.5075 | 491.9707 | 202.6205 | 12.7468 | 18.2029 | 7.497 | 4.2547e-12 | 6.0759e-12 | 2.5024e-12 | 44981.7416
Sn-119m |  | 56.5079 | 570.1565 | 51.4125 | 2.0908 | 21.0958 | 1.9023 | 1.5119e-11 | 1.5255e-10 | 1.3756e-11 | 11413.5661
Sn-121 |  | 13048.0016 | 10331414.9719 | 13031.5435 | 482.7761 | 382262.354 | 482.1671 | 1.364e-11 | 1.0801e-08 | 1.3623e-11 | 2893002.6601
Sn-121m |  | 34.8913 | 1034.642 | 33.753 | 1.291 | 38.2818 | 1.2489 | 5.1895e-10 | 1.5389e-08 | 5.0202e-10 | 7493.1663
Sn-123 |  | 14.4363 | 130.3994 | 12.9974 | 0.53414 | 4.8248 | 0.4809 | 1.7599e-12 | 1.5897e-11 | 1.5845e-12 | 2885.4151
Sn-123m |  | 3155712.7161 | 194670.0753 | 183358.9982 | 116761.3705 | 7202.7928 | 6784.2829 | 8.2835e-11 | 5.11e-12 | 4.8131e-12 | 40705697.59
Sn-125 |  | 114.9555 | 245.1683 | 78.2604 | 4.2534 | 9.0712 | 2.8956 | 1.0626e-12 | 2.2663e-12 | 7.2343e-13 | 17373.8162
Sn-125m |  | . | 338899.4584 | 338899.4584 | . | 12539.28 | 12539.28 | . | 2.1484e-12 | 2.1484e-12 | 75235679.758
Sn-126 |  | 2.7838 | 77.7344 | 2.6876 | 0.103 | 2.8762 | 0.09944 | 2.2589e-07 | 6.3077e-06 | 2.1808e-07 | 596.6396
Sn-127 |  | 193138.3841 | 6017.3482 | 5835.5383 | 7146.1202 | 222.6419 | 215.9149 | 1.6464e-11 | 5.1296e-13 | 4.9746e-13 | 1295489.4993
Sn-127m |  | . | 496908.5776 | 496908.5776 | . | 18385.6174 | 18385.6174 | . | 1.3885e-12 | 1.3885e-12 | 110313704.2211
Sn-128 |  | 535034.0757 | 40747.2366 | 37863.6117 | 19796.2608 | 1507.6478 | 1400.9536 | 2.1551e-11 | 1.6413e-12 | 1.5251e-12 | 8405721.807
Sn-129 |  | . | 566656.1048 | 566656.1048 | . | 20966.2759 | 20966.2759 | . | 8.6839e-13 | 8.6839e-13 | 125797655.2724
Sn-130 |  | . | 399199.2707 | 399199.2707 | . | 14770.373 | 14770.373 | . | 1.0284e-12 | 1.0284e-12 | 88622238.103
Sn-130m |  | . | 832764.5612 | 832764.5612 | . | 30812.2888 | 30812.2888 | . | 9.8043e-13 | 9.8043e-13 | 184873732.5836
Sr-79 |  | . | 466575.9189 | 466575.9189 | . | 17263.309 | 17263.309 | . | 4.4181e-13 | 4.4181e-13 | 103579854.0028
Sr-80 |  | 121127.8671 | 31086.0023 | 24737.438 | 4481.7311 | 1150.1821 | 915.2852 | 5.4874e-12 | 1.4083e-12 | 1.1207e-12 | 5491711.2286
Sr-81 |  | 3252683.084 | 42796.4051 | 42240.634 | 120349.2741 | 1583.467 | 1562.9035 | 3.1299e-11 | 4.1181e-13 | 4.0646e-13 | 9377420.7504
Sr-82 |  | 21.5321 | 24587.4276 | 21.5133 | 0.79669 | 909.7348 | 0.79599 | 3.4349e-13 | 3.9223e-10 | 3.4319e-13 | 4775.9502
Sr-83 |  | 4869.4032 | 899.753 | 759.4282 | 180.1679 | 33.2909 | 28.0988 | 4.1868e-12 | 7.7363e-13 | 6.5298e-13 | 168593.07
Sr-85 |  | 96.7325 | 31.6062 | 23.8225 | 3.5791 | 1.1694 | 0.88143 | 4.0898e-12 | 1.3363e-12 | 1.0072e-12 | 5288.5921
Sr-85m |  | 11914966.0236 | 100897.1287 | 100049.8961 | 440853.7429 | 3733.1938 | 3701.8462 | 3.6488e-10 | 3.0899e-12 | 3.0639e-12 | 22211076.9428
Sr-87m |  | 947907.3726 | 26667.1075 | 25937.4202 | 35072.5728 | 986.683 | 959.6845 | 7.4202e-11 | 2.0875e-12 | 2.0304e-12 | 5758107.2943
Sr-89 |  | 26.2025 | 274.4524 | 23.9189 | 0.96949 | 10.1547 | 0.885 | 9.0396e-13 | 9.4683e-12 | 8.2518e-13 | 5310.0046
Sr-90 |  | 0.48999 | 2569.1513 | 0.4899 | 0.01813 | 95.0586 | 0.018126 | 3.5549e-12 | 1.8639e-08 | 3.5542e-12 | 108.7572
Sr-91 |  | 12801.6427 | 3213.5371 | 2568.7225 | 473.6608 | 118.9009 | 95.0427 | 3.5858e-12 | 9.0013e-13 | 7.1951e-13 | 570256.4057
Sr-92 |  | 72608.4151 | 7008.9905 | 6391.9653 | 2686.5114 | 259.3326 | 236.5027 | 5.6795e-12 | 5.4825e-13 | 4.9999e-13 | 1419016.2948
Sr-93 |  | . | 84724.4964 | 84724.4964 | . | 3134.8064 | 3134.8064 | . | 3.1158e-13 | 3.1158e-13 | 18808838.2017
Sr-94 |  | . | 776741.3562 | 776741.3562 | . | 28739.4302 | 28739.4302 | . | 4.8815e-13 | 4.8815e-13 | 172436581.0803
Ta-170 |  | . | 177091.0623 | 177091.0623 | . | 6552.3693 | 6552.3693 | . | 1.0842e-12 | 1.0842e-12 | 39314215.8411
Ta-172 |  | 2292163.0242 | 22892.0854 | 22665.7203 | 84810.0319 | 847.0072 | 838.6317 | 7.729e-11 | 7.7191e-13 | 7.6427e-13 | 5031789.9157
Ta-173 |  | 234852.6963 | 13364.9705 | 12645.3504 | 8689.5498 | 494.5039 | 467.878 | 4.0778e-11 | 2.3206e-12 | 2.1956e-12 | 2807267.7823
Ta-174 |  | 988281.2052 | 21293.767 | 20844.6429 | 36566.4046 | 787.8694 | 771.2518 | 6.266e-11 | 1.3501e-12 | 1.3216e-12 | 4627510.7129
Ta-175 |  | 32324.4157 | 2144.7974 | 2011.3404 | 1196.0034 | 79.3575 | 74.4196 | 1.8985e-11 | 1.2597e-12 | 1.1813e-12 | 446517.574
Ta-176 |  | 31630.7945 | 1405.7834 | 1345.9641 | 1170.3394 | 52.014 | 49.8007 | 1.4395e-11 | 6.3978e-13 | 6.1256e-13 | 298804.0247
Ta-177 |  | 13038.1447 | 6827.6656 | 4481.0703 | 482.4114 | 252.6236 | 165.7996 | 4.1721e-11 | 2.1848e-11 | 1.4339e-11 | 994797.6057
Ta-178 |  | . | 1344844.3154 | 1344844.3154 | . | 49759.2397 | 49759.2397 | . | 1.1873e-11 | 1.1873e-11 | 298555438.0296
Ta-178m |  | 403428.2313 | 8924.0333 | 8730.9014 | 14926.8446 | 330.1892 | 323.0434 | 5.4169e-11 | 1.1982e-12 | 1.1723e-12 | 1938260.1118
Ta-179 |  | 267.7885 | 212.5134 | 118.4851 | 9.9082 | 7.863 | 4.384 | 2.4427e-10 | 1.9385e-10 | 1.0808e-10 | 26303.7014
Ta-180 |  | 178327.9898 | 66750.8019 | 48570.2424 | 6598.1356 | 2469.7797 | 1797.099 | 8.3639e-11 | 3.1307e-11 | 2.278e-11 | 10782593.8121
Ta-182 |  | 21.8254 | 7.8169 | 5.7555 | 0.80754 | 0.28923 | 0.21296 | 3.4869e-12 | 1.2489e-12 | 9.1952e-13 | 1277.7315
Ta-182m |  | 24980943.9884 | 363533.6921 | 358319.2723 | 924294.9276 | 13450.7466 | 13257.8131 | 3.8365e-10 | 5.5831e-12 | 5.503e-12 | 79546878.4609
Ta-183 |  | 490.9109 | 688.2588 | 286.5353 | 18.1637 | 25.4656 | 10.6018 | 3.5147e-12 | 4.9276e-12 | 2.0515e-12 | 63610.8382
Ta-184 |  | 13874.8839 | 1731.4133 | 1539.3247 | 513.3707 | 64.0623 | 56.955 | 7.0994e-12 | 8.8591e-13 | 7.8763e-13 | 341730.0738
Ta-185 |  | 1429956.952 | 128493.9801 | 117899.6761 | 52908.4072 | 4754.2773 | 4362.288 | 6.9618e-11 | 6.2558e-12 | 5.74e-12 | 26173728.1013
Ta-186 |  | 13206043.3568 | 89637.7381 | 89033.4122 | 488623.6042 | 3316.5963 | 3294.2363 | 1.374e-10 | 9.326e-13 | 9.2631e-13 | 19765417.5186
Tb-146 |  | . | 1040987.4621 | 1040987.4621 | . | 38516.5361 | 38516.5361 | . | 3.1037e-13 | 3.1037e-13 | 231099216.5966
Tb-147 |  | 389466.6858 | 6765.4896 | 6649.9719 | 14410.2674 | 250.3231 | 246.049 | 3.0011e-11 | 5.2133e-13 | 5.1243e-13 | 1476293.7514
Tb-147m |  | . | 412318.9712 | 412318.9712 | . | 15255.8019 | 15255.8019 | . | 6.038e-13 | 6.038e-13 | 91534811.6131
Tb-148 |  | 654178.3977 | 10064.4142 | 9911.9211 | 24204.6007 | 372.3833 | 366.7411 | 3.0947e-11 | 4.7611e-13 | 4.6889e-13 | 2200446.4841
Tb-148m |  | . | 206777.9641 | 206777.9641 | . | 7650.7847 | 7650.7847 | . | 3.5867e-13 | 3.5867e-13 | 45904708.024
Tb-149 |  | 106477.9824 | 4383.6922 | 4210.3522 | 3939.6853 | 162.1966 | 155.783 | 2.0883e-11 | 8.5974e-13 | 8.2574e-13 | 934698.1993
Tb-149m |  | . | 246662.5511 | 246662.5511 | . | 9126.5144 | 9126.5144 | . | 8.1449e-13 | 8.1449e-13 | 54759086.3501
Tb-150 |  | 106925.7109 | 2957.5046 | 2877.9034 | 3956.2513 | 109.4277 | 106.4824 | 1.784e-11 | 4.9346e-13 | 4.8018e-13 | 638894.5505
Tb-150m |  | . | 97634.4658 | 97634.4658 | . | 3612.4752 | 3612.4752 | . | 4.5251e-13 | 4.5251e-13 | 21674851.4064
Tb-151 |  | 12725.4931 | 1387.4347 | 1251.0367 | 470.8432 | 51.3351 | 46.2884 | 1.0815e-11 | 1.1792e-12 | 1.0633e-12 | 277730.1565
Tb-151m |  | . | 44867985.6287 | 44867985.6287 | . | 1660115.4683 | 1660115.4683 | . | 1.5039e-11 | 1.5039e-11 | 9960692809.5809
Tb-152 |  | 6631.3608 | 935.0699 | 819.5127 | 245.3604 | 34.5976 | 30.322 | 5.6382e-12 | 7.9502e-13 | 6.9677e-13 | 181931.8196
Tb-152m |  | . | 455093.5584 | 455093.5584 | . | 16838.4617 | 16838.4617 | . | 1.5477e-12 | 1.5477e-12 | 101030769.9607
Tb-153 |  | 4997.9619 | 1327.9142 | 1049.1613 | 184.9246 | 49.1328 | 38.819 | 1.3727e-11 | 3.6471e-12 | 2.8815e-12 | 232913.8095
Tb-154 |  | 6007.8597 | 523.7296 | 481.7348 | 222.2908 | 19.378 | 17.8242 | 6.3582e-12 | 5.5427e-13 | 5.0983e-13 | 106945.1266
Tb-155 |  | 2388.4347 | 1120.4099 | 762.6516 | 88.3721 | 41.4552 | 28.2181 | 1.5109e-11 | 7.0874e-12 | 4.8243e-12 | 169308.6523
Tb-156 |  | 539.9667 | 98.9644 | 83.6357 | 19.9788 | 3.6617 | 3.0945 | 3.4571e-12 | 6.3361e-13 | 5.3547e-13 | 18567.1322
Tb-156m |  | 20148.5647 | 28507.515 | 11805.01 | 745.4969 | 1054.7781 | 436.7854 | 2.4514e-11 | 3.4684e-11 | 1.4363e-11 | 2620712.2296
Tb-156n |  | 175318.5098 | 1336952.6861 | 154993.7295 | 6486.7849 | 49467.2494 | 5734.768 | 4.6332e-11 | 3.5332e-10 | 4.0961e-11 | 34408607.9463
Tb-157 |  | 344.2974 | 931.9572 | 251.4157 | 12.739 | 34.4824 | 9.3024 | 1.0746e-08 | 2.9088e-08 | 7.8471e-09 | 55814.2808
Tb-158 |  | 11.9536 | 4.9854 | 3.5181 | 0.44228 | 0.18446 | 0.13017 | 9.5189e-10 | 3.97e-10 | 2.8016e-10 | 781.0234
Tb-160 |  | 29.757 | 12.752 | 8.9266 | 1.101 | 0.47182 | 0.33028 | 2.6407e-12 | 1.1316e-12 | 7.9215e-13 | 1981.7066
Tb-161 |  | 656.9371 | 4529.1478 | 573.7209 | 24.3067 | 167.5785 | 21.2277 | 5.6033e-12 | 3.8631e-11 | 4.8935e-12 | 127366.0383
Tb-162 |  | . | 164743.4286 | 164743.4286 | . | 6095.5069 | 6095.5069 | . | 1.0805e-12 | 1.0805e-12 | 36573041.1586
Tb-163 |  | 11663281.2824 | 90421.6897 | 89726.0722 | 431541.4074 | 3345.6025 | 3319.8647 | 1.9749e-10 | 1.5311e-12 | 1.5193e-12 | 19919188.0225
Tb-164 |  | . | 193579.3706 | 193579.3706 | . | 7162.4367 | 7162.4367 | . | 5.0737e-13 | 5.0737e-13 | 42974620.2777
Tb-165 |  | . | 748603.7404 | 748603.7404 | . | 27698.3384 | 27698.3384 | . | 1.3884e-12 | 1.3884e-12 | 166190030.3658
Tc-101 |  | 18427560.4996 | 262590.3492 | 258901.0429 | 681819.7385 | 9715.8429 | 9579.3386 | 1.4079e-10 | 2.0063e-12 | 1.9781e-12 | 57476031.5217
Tc-102 |  | . | 59877788.8239 | 59877788.8239 | . | 2215478.1865 | 2215478.1865 | . | 2.8632e-12 | 2.8632e-12 | 13292869118.9048
Tc-102m |  | . | 134073.5399 | 134073.5399 | . | 4960.721 | 4960.721 | . | 3.1691e-13 | 3.1691e-13 | 29764325.8629
Tc-104 |  | 3259326.6361 | 34366.6632 | 34008.0787 | 120595.0855 | 1271.5665 | 1258.2989 | 3.3046e-11 | 3.4844e-13 | 3.448e-13 | 7549793.4626
Tc-105 |  | . | 206878.2687 | 206878.2687 | . | 7654.4959 | 7654.4959 | . | 8.7947e-13 | 8.7947e-13 | 45926975.6485
Tc-91 |  | . | 180343.9177 | 180343.9177 | . | 6672.725 | 6672.725 | . | 2.7452e-13 | 2.7452e-13 | 40036349.7315
Tc-91m |  | . | 270297.9923 | 270297.9923 | . | 10001.0257 | 10001.0257 | . | 4.3242e-13 | 4.3242e-13 | 60006154.2797
Tc-92 |  | . | 86553.6428 | 86553.6428 | . | 3202.4848 | 3202.4848 | . | 1.8029e-13 | 1.8029e-13 | 19214908.702
Tc-93 |  | 416631.337 | 5824.7314 | 5744.4213 | 15415.3595 | 215.5151 | 212.5436 | 3.4058e-11 | 4.7615e-13 | 4.6959e-13 | 1275261.5212
Tc-93m |  | 3463995.786 | 37753.56 | 37346.5259 | 128167.8441 | 1396.8817 | 1381.8215 | 7.4654e-11 | 8.1364e-13 | 8.0487e-13 | 8290928.7515
Tc-94 |  | 81030.3385 | 1855.6961 | 1814.1498 | 2998.1225 | 68.6608 | 67.1235 | 1.1889e-11 | 2.7227e-13 | 2.6618e-13 | 402741.25
Tc-94m |  | 926711.2108 | 13740.783 | 13540.0187 | 34288.3148 | 508.409 | 500.9807 | 2.4131e-11 | 3.578e-13 | 3.5258e-13 | 3005884.1575
Tc-95 |  | 22163.4211 | 1520.4262 | 1422.8198 | 820.0466 | 56.2558 | 52.6443 | 1.346e-11 | 9.2336e-13 | 8.6409e-13 | 315865.9898
Tc-95m |  | 98.7703 | 24.551 | 19.6633 | 3.6545 | 0.90839 | 0.72754 | 4.3908e-12 | 1.0914e-12 | 8.7413e-13 | 4365.2636
Tc-96 |  | 698.8507 | 93.8275 | 82.7213 | 25.8575 | 3.4716 | 3.0607 | 2.2027e-12 | 2.9574e-13 | 2.6073e-13 | 18364.1326
Tc-96m |  | 7560523.9288 | 637012.0252 | 587511.2579 | 279739.3854 | 23569.4449 | 21737.9165 | 1.9913e-10 | 1.6778e-11 | 1.5474e-11 | 130427499.2462
Tc-97 |  | 196.2156 | 821.6651 | 158.3913 | 7.26 | 30.4016 | 5.8605 | 0.00013856 | 0.00058023 | 0.00011185 | 35162.8791
Tc-97m |  | 72.7192 | 2561.6472 | 70.7119 | 2.6906 | 94.7809 | 2.6163 | 4.8754e-12 | 1.7174e-10 | 4.7408e-12 | 15698.0408
Tc-98 |  | 7.184 | 2.7961 | 2.0127 | 0.26581 | 0.10346 | 0.074471 | 8.2794e-06 | 3.2225e-06 | 2.3196e-06 | 446.8266
Tc-99 |  | 20.8136 | 57203.0272 | 20.806 | 0.7701 | 2116.512 | 0.76982 | 1.2179e-06 | 0.0033473 | 1.2175e-06 | 4618.9282
Tc-99m |  | 604752.1057 | 33170.8391 | 31446.0154 | 22375.8279 | 1227.321 | 1163.5026 | 1.1511e-10 | 6.3137e-12 | 5.9854e-12 | 6981015.4261
Te-113 |  | . | 361614.8815 | 361614.8815 | . | 13379.7506 | 13379.7506 | . | 3.7006e-13 | 3.7006e-13 | 80278503.6985
Te-114 |  | 4822336.0011 | 76089.1259 | 74907.2042 | 178426.432 | 2815.2977 | 2771.5666 | 4.4515e-11 | 7.0238e-13 | 6.9147e-13 | 16629399.3354
Te-115 |  | . | 107935.3498 | 107935.3498 | . | 3993.6079 | 3993.6079 | . | 3.8352e-13 | 3.8352e-13 | 23961647.6557
Te-115m |  | . | 82133.7604 | 82133.7604 | . | 3038.9491 | 3038.9491 | . | 3.3713e-13 | 3.3713e-13 | 18233694.8097
Te-116 |  | 164533.1251 | 94172.8814 | 59892.5347 | 6087.7256 | 3484.3966 | 2216.0238 | 1.519e-11 | 8.6944e-12 | 5.5295e-12 | 13296142.7079
Te-117 |  | 1486769.0858 | 15180.5847 | 15027.1507 | 55010.4562 | 561.6816 | 556.0046 | 5.7454e-11 | 5.8664e-13 | 5.8071e-13 | 3336027.4505
Te-118 |  | 185.3027 | 11123.619 | 182.2664 | 6.8562 | 411.5739 | 6.7439 | 1.0064e-12 | 6.0415e-11 | 9.8993e-13 | 40463.1501
Te-119 |  | 28235.1316 | 1965.5615 | 1837.6362 | 1044.6999 | 72.7258 | 67.9925 | 1.7237e-11 | 1.1999e-12 | 1.1219e-12 | 407955.2432
Te-119m |  | 996.0281 | 146.1197 | 127.426 | 36.853 | 5.4064 | 4.7148 | 4.2735e-12 | 6.2693e-13 | 5.4672e-13 | 28288.5713
Te-121 |  | 388.5582 | 90.4282 | 73.3562 | 14.3767 | 3.3458 | 2.7142 | 6.9104e-12 | 1.6082e-12 | 1.3046e-12 | 16285.0682
Te-121m |  | 11.531 | 38.5383 | 8.8754 | 0.42665 | 1.4259 | 0.32839 | 1.6483e-12 | 5.5089e-12 | 1.2687e-12 | 1970.3406
Te-123 |  | 10.2215 | 157809.9566 | 10.2208 | 0.37819 | 5838.9684 | 0.37817 | 2112.1647 | 32609849.4399 | 2112.0279 | 2269.0195
Te-123m |  | 23.5068 | 68.41 | 17.4952 | 0.86975 | 2.5312 | 0.64732 | 2.645e-12 | 7.6975e-12 | 1.9686e-12 | 3883.928
Te-125m |  | 68.518 | 623.6887 | 61.7357 | 2.5352 | 23.0765 | 2.2842 | 3.7713e-12 | 3.4329e-11 | 3.398e-12 | 13705.3294
Te-127 |  | 51033.7347 | 231683.9934 | 41821.5707 | 1888.2482 | 8572.3078 | 1547.3981 | 1.937e-11 | 8.7936e-11 | 1.5873e-11 | 9284388.696
Te-127m |  | 14.6322 | 1129.0114 | 14.445 | 0.54139 | 41.7734 | 0.53446 | 1.5538e-12 | 1.1989e-10 | 1.534e-12 | 3206.7852
Te-129 |  | 1109990.7132 | 169036.6829 | 146696.7391 | 41069.6564 | 6254.3573 | 5427.7793 | 5.3091e-11 | 8.085e-12 | 7.0165e-12 | 32566676.0731
Te-129m |  | 33.7742 | 484.0737 | 31.5714 | 1.2496 | 17.9107 | 1.1681 | 1.123e-12 | 1.6096e-11 | 1.0498e-12 | 7008.8533
Te-131 |  | 2235172.1144 | 115655.4714 | 109965.4803 | 82701.3682 | 4279.2524 | 4068.7228 | 3.8996e-11 | 2.0178e-12 | 1.9185e-12 | 24412336.6304
Te-131m |  | 1401.0038 | 557.4896 | 398.7989 | 51.8371 | 20.6271 | 14.7556 | 1.7599e-12 | 7.003e-13 | 5.0096e-13 | 88533.3611
Te-132 |  | 279.0759 | 1388.7165 | 232.3774 | 10.3258 | 51.3825 | 8.598 | 9.0543e-13 | 4.5055e-12 | 7.5392e-13 | 51587.7888
Te-133 |  | 5586326.8627 | 92524.3771 | 91016.8961 | 206694.0939 | 3423.402 | 3367.6252 | 4.9476e-11 | 8.1945e-13 | 8.061e-13 | 20205750.9432
Te-133m |  | 351414.244 | 13996.7033 | 13460.5735 | 13002.327 | 517.878 | 498.0412 | 1.3794e-11 | 5.494e-13 | 5.2836e-13 | 2988247.3229
Te-134 |  | 1185717.8688 | 39574.73 | 38296.5379 | 43871.5611 | 1464.265 | 1416.9719 | 3.5381e-11 | 1.1809e-12 | 1.1427e-12 | 8501831.4186
Th-223 |  | . | 2145809061.123 | 2145809061.123 | . | 79394935.2616 | 79394935.2616 | . | 2.5492e-11 | 2.5492e-11 | 476369611569.308
Th-224 |  | . | 3713563436.3925 | 3713563436.3925 | . | 137401847.1465 | 137401847.1465 | . | 7.755e-11 | 7.755e-11 | 824411082879.1353
Th-226 |  | 452304.6286 | 6191808.0868 | 421513.538 | 16735.2713 | 229096.8992 | 15596.0009 | 1.6647e-11 | 2.2789e-10 | 1.5514e-11 | 93576005.4282
Th-227 |  | 19.8615 | 441.1757 | 19.0059 | 0.73488 | 16.3235 | 0.70322 | 6.4607e-13 | 1.4351e-11 | 6.1824e-13 | 4219.3015
Th-228 |  | 0.22126 | 2068.0034 | 0.22123 | 0.0081864 | 76.5161 | 0.0081856 | 2.7001e-13 | 2.5237e-09 | 2.6998e-13 | 49.1134
Th-229 | SE | 0.026779 | 48.348 | 0.026765 | 0.00099084 | 1.7889 | 0.00099029 | 1.2603e-10 | 2.2755e-07 | 1.2596e-10 | 5.9417
Th-230 |  | 0.062441 | 5845.2564 | 0.06244 | 0.0023103 | 216.2745 | 0.0023103 | 3.0312e-09 | 0.00028376 | 3.0311e-09 | 13.8617
Th-231 |  | 9516.7957 | 58637.1268 | 8187.9008 | 352.1214 | 2169.5737 | 302.9523 | 1.7932e-11 | 1.1049e-10 | 1.5428e-11 | 1817713.9794
Th-232 |  | 0.057845 | 8271.0585 | 0.057845 | 0.0021403 | 306.0292 | 0.0021403 | 0.00052795 | 75.489 | 0.00052794 | 12.8416
Th-233 |  | 10011698.8504 | 875520.162 | 805113.2423 | 370432.8575 | 32394.246 | 29789.19 | 2.7712e-10 | 2.4234e-11 | 2.2285e-11 | 178735139.7992
Th-234 |  | 41.3716 | 4801.7193 | 41.0181 | 1.5307 | 177.6636 | 1.5177 | 1.7898e-12 | 2.0773e-10 | 1.7745e-12 | 9106.0292
Th-235 |  | . | 1478585.6586 | 1478585.6586 | . | 54707.6694 | 54707.6694 | . | 1.3142e-11 | 1.3142e-11 | 328246016.2059
Th-236 |  | 1486700.9635 | 610619.4912 | 432842.0981 | 55007.9356 | 22592.9212 | 16015.1576 | 7.0092e-11 | 2.8788e-11 | 2.0407e-11 | 96090945.7689
Ti-44 |  | 2.3172 | 30.638 | 2.1542 | 0.085735 | 1.1336 | 0.079707 | 1.7129e-11 | 2.2648e-10 | 1.5924e-11 | 478.2423
Ti-45 |  | 174417.5654 | 8527.6297 | 8130.131 | 6453.4499 | 315.5223 | 300.8148 | 7.7269e-12 | 3.7779e-13 | 3.6018e-13 | 1804889.0854
Ti-51 |  | . | 521879.0393 | 521879.0393 | . | 19309.5245 | 19309.5245 | . | 8.167e-13 | 8.167e-13 | 115857146.7198
Ti-52 |  | . | 3916024.5707 | 3916024.5707 | . | 144892.9091 | 144892.9091 | . | 1.8442e-12 | 1.8442e-12 | 869357454.686
Tl-190 |  | . | 385954.3447 | 385954.3447 | . | 14280.3108 | 14280.3108 | . | 1.0157e-12 | 1.0157e-12 | 85681864.5243
Tl-190m |  | . | 153686.3246 | 153686.3246 | . | 5686.394 | 5686.394 | . | 5.7556e-13 | 5.7556e-13 | 34118364.0719
Tl-194 |  | 3227297.4466 | 44708.749 | 44097.8479 | 119410.0055 | 1654.2237 | 1631.6204 | 1.1007e-10 | 1.5248e-12 | 1.504e-12 | 9789722.2277
Tl-194m |  | 3814570.8815 | 17264.6311 | 17186.844 | 141139.1226 | 638.7914 | 635.9132 | 1.2931e-10 | 5.8524e-13 | 5.8261e-13 | 3815479.3716
Tl-195 |  | 2831150.402 | 17665.0948 | 17555.5561 | 104752.5649 | 653.6085 | 649.5556 | 2.047e-10 | 1.2772e-12 | 1.2693e-12 | 3897333.4492
Tl-196 |  | 866128.3988 | 7187.0501 | 7127.9034 | 32046.7508 | 265.9209 | 263.7324 | 9.9841e-11 | 8.2847e-13 | 8.2166e-13 | 1582394.5569
Tl-197 |  | 1236481.3322 | 18978.6864 | 18691.7871 | 45749.8093 | 702.2114 | 691.5961 | 2.2112e-10 | 3.3939e-12 | 3.3426e-12 | 4149576.7422
Tl-198 |  | 206549.3375 | 2358.0319 | 2331.4158 | 7642.3255 | 87.2472 | 86.2624 | 6.9282e-11 | 7.9094e-13 | 7.8201e-13 | 517574.2993
Tl-198m |  | 784424.4937 | 10576.878 | 10436.1608 | 29023.7063 | 391.3445 | 386.1379 | 9.2835e-11 | 1.2518e-12 | 1.2351e-12 | 2316827.6937
Tl-199 |  | 403408.1684 | 13386.2075 | 12956.2819 | 14926.1022 | 495.2897 | 479.3824 | 1.904e-10 | 6.3178e-12 | 6.1149e-12 | 2876294.5915
Tl-200 |  | 15386.0099 | 714.3262 | 682.6336 | 569.2824 | 26.4301 | 25.2574 | 2.5671e-11 | 1.1918e-12 | 1.139e-12 | 151544.6611
Tl-201 |  | 11237.8616 | 3933.9129 | 2913.8825 | 415.8009 | 145.5548 | 107.8137 | 5.2642e-11 | 1.8428e-11 | 1.365e-11 | 646881.9236
Tl-202 |  | 603.4131 | 177.3282 | 137.052 | 22.3263 | 6.5611 | 5.0709 | 1.1436e-11 | 3.3606e-12 | 2.5973e-12 | 30425.5442
Tl-204 |  | 12.2895 | 376.2144 | 11.9008 | 0.45471 | 13.9199 | 0.44033 | 2.6535e-11 | 8.123e-10 | 2.5695e-11 | 2641.9757
Tl-206 | SE | . | 5309424.8478 | 5309424.8478 | . | 196448.7194 | 196448.7194 | . | 2.4472e-11 | 2.4472e-11 | 1178692316.2079
Tl-206m |  | . | 159345.978 | 159345.978 | . | 5895.8012 | 5895.8012 | . | 6.5401e-13 | 6.5401e-13 | 35374807.1081
Tl-207 |  | . | 5099962.1179 | 5099962.1179 | . | 188698.5984 | 188698.5984 | . | 2.6826e-11 | 2.6826e-11 | 1132191590.1826
Tl-208 |  | . | 151018.3341 | 151018.3341 | . | 5587.6784 | 5587.6784 | . | 5.1088e-13 | 5.1088e-13 | 33526070.1656
Tl-209 | SE | . | 312638.209 | 312638.209 | . | 11567.6137 | 11567.6137 | . | 7.5222e-13 | 7.5222e-13 | 69405682.4073
Tl-210 | SE | . | 397649.9309 | 397649.9309 | . | 14713.0474 | 14713.0474 | . | 5.7832e-13 | 5.7832e-13 | 88278284.6614
Tm-161 |  | 4111271.1846 | 37974.6943 | 37627.1426 | 152117.0338 | 1405.0637 | 1392.2043 | 1.0649e-10 | 9.8363e-13 | 9.7462e-13 | 8353225.6546
Tm-162 |  | 5678221.1738 | 35332.0189 | 35113.5294 | 210094.1834 | 1307.2847 | 1299.2006 | 1.0634e-10 | 6.6168e-13 | 6.5759e-13 | 7795203.5246
Tm-163 |  | 823835.3238 | 10472.1805 | 10340.7343 | 30481.907 | 387.4707 | 382.6072 | 7.7689e-11 | 9.8755e-13 | 9.7515e-13 | 2295643.0112
Tm-164 |  | . | 870366.4304 | 870366.4304 | . | 32203.5579 | 32203.5579 | . | 1.5208e-12 | 1.5208e-12 | 193221347.5498
Tm-165 |  | 7537.8221 | 1446.7926 | 1213.8156 | 278.8994 | 53.5313 | 44.9112 | 1.195e-11 | 2.2937e-12 | 1.9243e-12 | 269467.0549
Tm-166 |  | 36706.6932 | 1650.2631 | 1579.2624 | 1358.1476 | 61.0597 | 58.4327 | 1.4997e-11 | 6.7423e-13 | 6.4522e-13 | 350596.2631
Tm-167 |  | 626.7529 | 770.3575 | 345.5874 | 23.1899 | 28.5032 | 12.7867 | 7.4271e-12 | 9.1288e-12 | 4.0953e-12 | 76720.4112
Tm-168 |  | 37.3777 | 9.3162 | 7.4575 | 1.383 | 0.3447 | 0.27593 | 4.4847e-12 | 1.1178e-12 | 8.9478e-13 | 1655.5601
Tm-170 |  | 23.326 | 344.1045 | 21.8451 | 0.86306 | 12.7319 | 0.80827 | 3.912e-12 | 5.7709e-11 | 3.6636e-12 | 4849.6185
Tm-171 |  | 150.1746 | 8405.9498 | 147.5387 | 5.5565 | 311.0201 | 5.4589 | 1.3805e-10 | 7.7276e-09 | 1.3563e-10 | 32753.6023
Tm-172 |  | 750.2601 | 738.915 | 372.2722 | 27.7596 | 27.3399 | 13.7741 | 2.6233e-12 | 2.5837e-12 | 1.3017e-12 | 82644.4188
Tm-173 |  | 32705.7548 | 7151.2576 | 5868.1588 | 1210.1129 | 264.5965 | 217.1219 | 1.4902e-11 | 3.2584e-12 | 2.6738e-12 | 1302731.2546
Tm-174 |  | . | 148663.8957 | 148663.8957 | . | 5500.5641 | 5500.5641 | . | 7.4413e-13 | 7.4413e-13 | 33003384.8538
Tm-175 |  | 12363054.4583 | 83911.3725 | 83345.683 | 457433.015 | 3104.7208 | 3083.7903 | 1.7519e-10 | 1.1891e-12 | 1.181e-12 | 18502741.6233
Tm-176 |  | . | 394488.9617 | 394488.9617 | . | 14596.0916 | 14596.0916 | . | 6.8426e-13 | 6.8426e-13 | 87576549.4893
U-227 |  | . | 11704413.0607 | 11704413.0607 | . | 433063.2832 | 433063.2832 | . | 1.5569e-11 | 1.5569e-11 | 2598379699.4689
U-228 |  | . | 38355711.275 | 38355711.275 | . | 1419161.3172 | 1419161.3172 | . | 4.2394e-10 | 4.2394e-10 | 8514967903.0402
U-230 |  | 2.9174 | 29976.5085 | 2.9171 | 0.10794 | 1109.1308 | 0.10793 | 1.0706e-13 | 1.1001e-09 | 1.0705e-13 | 647.5914
U-231 |  | 2380.8972 | 3383.0668 | 1397.4297 | 88.0932 | 125.1735 | 51.7049 | 1.772e-11 | 2.5179e-11 | 1.0401e-11 | 310229.3886
U-232 |  | 0.040208 | 5158.4472 | 0.040208 | 0.0014877 | 190.8625 | 0.0014877 | 1.7996e-12 | 2.3088e-07 | 1.7996e-12 | 8.9262
U-233 | SE | 0.26098 | 7871.4292 | 0.26097 | 0.0096564 | 291.2429 | 0.009656 | 2.7106e-08 | 0.00081754 | 2.7105e-08 | 57.9362
U-234 |  | 0.26995 | 6459.9955 | 0.26993 | 0.009988 | 239.0198 | 0.0099876 | 4.3421e-08 | 0.0010391 | 4.3419e-08 | 59.9254
U-235 |  | 0.28613 | 25.1463 | 0.28291 | 0.010587 | 0.93041 | 0.010468 | 0.00013254 | 0.011649 | 0.00013105 | 62.8062
U-235m |  | 43432868812.6678 | . | 43432868812.6678 | 1607016146.0687 | . | 1607016146.0687 | 1.4137e-06 | . | 1.4137e-06 | 9.6421e+12
U-236 |  | 0.28674 | 7773.4278 | 0.28673 | 0.01061 | 287.6168 | 0.010609 | 4.4376e-06 | 0.1203 | 4.4375e-06 | 63.6549
U-237 |  | 644.4391 | 1141.5024 | 411.8997 | 23.8442 | 42.2356 | 15.2403 | 7.9086e-12 | 1.4009e-11 | 5.0549e-12 | 91441.7294
U-238 |  | 0.2996 | 9582.59 | 0.29959 | 0.011085 | 354.5558 | 0.011085 | 0.00089206 | 28.5319 | 0.00089203 | 66.5097
U-239 |  | 7519988.9978 | 714081.4226 | 652154.3013 | 278239.5929 | 26421.0126 | 24129.7091 | 2.2452e-10 | 2.132e-11 | 1.9471e-11 | 144778254.8817
U-240 |  | 5278.0351 | 288579.8608 | 5183.2353 | 195.2873 | 10677.4548 | 191.7797 | 5.709e-12 | 3.1214e-10 | 5.6064e-12 | 1150678.2463
U-242 |  | 5507748.5958 | 1126687.9358 | 935349.0484 | 203786.698 | 41687.4536 | 34607.9148 | 1.1929e-10 | 2.4402e-11 | 2.0258e-11 | 207647488.7382
V-47 |  | 2369796.1238 | 39869.5461 | 39209.8775 | 87682.4566 | 1475.1732 | 1450.7655 | 1.9343e-11 | 3.2543e-13 | 3.2005e-13 | 8704592.8109
V-48 |  | 106.3294 | 21.8936 | 18.1553 | 3.9342 | 0.81006 | 0.67175 | 6.254e-13 | 1.2877e-13 | 1.0679e-13 | 4030.4817
V-49 |  | 1039.7432 | . | 1039.7432 | 38.4705 | . | 38.4705 | 1.2897e-10 | . | 1.2897e-10 | 230822.9873
V-50 |  | . | . | . | . | . | . | . | . | . | .
V-52 |  | . | 254971.9033 | 254971.9033 | . | 9433.9604 | 9433.9604 | . | 2.6437e-13 | 2.6437e-13 | 56603762.5401
V-53 |  | . | 777670.8433 | 777670.8433 | . | 28773.8212 | 28773.8212 | . | 3.5351e-13 | 3.5351e-13 | 172642927.2084
W-177 |  | 652599.5279 | 12163.4097 | 11940.8513 | 24146.1825 | 450.0462 | 441.8115 | 8.1226e-11 | 1.5139e-12 | 1.4862e-12 | 2650868.9916
W-178 |  | 628.4303 | 3427.8795 | 531.0697 | 23.2519 | 126.8315 | 19.6496 | 1.8535e-11 | 1.011e-10 | 1.5664e-11 | 117897.4776
W-179 |  | 36592027.4803 | 811342.3121 | 793742.926 | 1353905.0168 | 30019.6655 | 29368.4883 | 1.2928e-09 | 2.8665e-11 | 2.8043e-11 | 176210929.5611
W-179m |  | . | 4369667.5297 | 4369667.5297 | . | 161677.6986 | 161677.6986 | . | 2.6668e-11 | 2.6668e-11 | 970066191.5922
W-181 |  | 368.4809 | 262.5602 | 153.3156 | 13.6338 | 9.7147 | 5.6727 | 6.201e-11 | 4.4185e-11 | 2.5801e-11 | 34036.054
W-185 |  | 104.9811 | 78263.028 | 104.8405 | 3.8843 | 2895.732 | 3.8791 | 1.1189e-11 | 8.3413e-09 | 1.1174e-11 | 23274.5825
W-185m |  | . | 39747042.0665 | 39747042.0665 | . | 1470640.5565 | 1470640.5565 | . | 6.2558e-11 | 6.2558e-11 | 8823843338.7627
W-187 |  | 5728.3411 | 2174.4212 | 1576.1357 | 211.9486 | 80.4536 | 58.317 | 8.1216e-12 | 3.0829e-12 | 2.2346e-12 | 349902.1355
W-188 |  | 23.8101 | 7709.1767 | 23.7368 | 0.88097 | 285.2395 | 0.87826 | 2.3962e-12 | 7.7582e-10 | 2.3888e-12 | 5269.5671
W-190 |  | 1938306.3637 | 295397.0915 | 256332.1738 | 71717.3355 | 10929.6924 | 9484.2904 | 5.8857e-11 | 8.9698e-12 | 7.7836e-12 | 56905742.5864
Xe-120 |  | . | 91963.2455 | 91963.2455 | . | 3402.6401 | 3402.6401 | . | 2.3516e-12 | 2.3516e-12 | 20415840.4958
Xe-121 |  | . | 24309.4863 | 24309.4863 | . | 899.451 | 899.451 | . | 6.2836e-13 | 6.2836e-13 | 5396705.9665
Xe-122 |  | . | 18828.9634 | 18828.9634 | . | 696.6716 | 696.6716 | . | 1.4758e-11 | 1.4758e-11 | 4180029.8695
Xe-123 |  | . | 17956.2777 | 17956.2777 | . | 664.3823 | 664.3823 | . | 1.4684e-12 | 1.4684e-12 | 3986293.6423
Xe-125 |  | . | 5448.9558 | 5448.9558 | . | 201.6114 | 201.6114 | . | 3.6793e-12 | 3.6793e-12 | 1209668.1797
Xe-127 |  | . | 101.8032 | 101.8032 | . | 3.7667 | 3.7667 | . | 3.6102e-12 | 3.6102e-12 | 22600.3026
Xe-127m |  | . | 7836396.4488 | 7836396.4488 | . | 289946.6686 | 289946.6686 | . | 6.1147e-12 | 6.1147e-12 | 1739680011.6263
Xe-129m |  | . | 2559.3912 | 2559.3912 | . | 94.6975 | 94.6975 | . | 2.2491e-11 | 2.2491e-11 | 568184.8533
Xe-131m |  | . | 4910.7338 | 4910.7338 | . | 181.6972 | 181.6972 | . | 5.843e-11 | 5.843e-11 | 1090182.9016
Xe-133 |  | . | 4452.2527 | 4452.2527 | . | 164.7334 | 164.7334 | . | 2.3816e-11 | 2.3816e-11 | 988400.1021
Xe-133m |  | . | 12259.334 | 12259.334 | . | 453.5954 | 453.5954 | . | 2.7392e-11 | 2.7392e-11 | 2721572.1531
Xe-135 |  | . | 9954.3002 | 9954.3002 | . | 368.3091 | 368.3091 | . | 3.9259e-12 | 3.9259e-12 | 2209854.6532
Xe-135m |  | . | 215076.3256 | 215076.3256 | . | 7957.824 | 7957.824 | . | 2.365e-12 | 2.365e-12 | 47746944.2912
Xe-137 |  | . | 1027147.9944 | 1027147.9944 | . | 38004.4758 | 38004.4758 | . | 2.8621e-12 | 2.8621e-12 | 228026854.7639
Xe-138 |  | . | 90586.1408 | 90586.1408 | . | 3351.6872 | 3351.6872 | . | 9.3766e-13 | 9.3766e-13 | 20110123.2582
Y-81 |  | . | 901648.0992 | 901648.0992 | . | 33360.9797 | 33360.9797 | . | 4.5651e-13 | 4.5651e-13 | 200165878.0114
Y-83 |  | . | 136708.5951 | 136708.5951 | . | 5058.218 | 5058.218 | . | 4.2797e-13 | 4.2797e-13 | 30349308.1058
Y-83m |  | . | 544152.537 | 544152.537 | . | 20133.6439 | 20133.6439 | . | 6.8572e-13 | 6.8572e-13 | 120801863.2209
Y-84m |  | 899397.0764 | 8950.8399 | 8862.6385 | 33277.6918 | 331.1811 | 327.9176 | 1.5898e-11 | 1.5821e-13 | 1.5665e-13 | 1967505.7574
Y-85 |  | 165398.6651 | 7786.381 | 7436.3061 | 6119.7506 | 288.0961 | 275.1433 | 1.2043e-11 | 5.6695e-13 | 5.4146e-13 | 1650859.9563
Y-85m |  | 45110.7337 | 3628.0308 | 3357.9663 | 1669.0971 | 134.2371 | 124.2448 | 5.9565e-12 | 4.7905e-13 | 4.4339e-13 | 745468.5228
Y-86 |  | 5756.553 | 466.1991 | 431.2722 | 212.9925 | 17.2494 | 15.9571 | 2.3325e-12 | 1.889e-13 | 1.7474e-13 | 95742.4292
Y-86m |  | 1807444.7709 | 140058.9658 | 129986.3207 | 66875.4565 | 5182.1817 | 4809.4939 | 3.9747e-11 | 3.08e-12 | 2.8585e-12 | 28856963.2057
Y-87 |  | 1858.3507 | 678.6483 | 497.1096 | 68.759 | 25.11 | 18.3931 | 4.1239e-12 | 1.506e-12 | 1.1031e-12 | 110358.3279
Y-87m |  | 27703.9926 | 5846.1849 | 4827.4756 | 1025.0477 | 216.3088 | 178.6166 | 1.03e-11 | 2.1736e-12 | 1.7948e-12 | 1071699.5765
Y-88 |  | 26.8873 | 4.0668 | 3.5325 | 0.99483 | 0.15047 | 0.1307 | 1.9358e-12 | 2.9279e-13 | 2.5433e-13 | 784.2154
Y-89m |  | . | 6157675.5595 | 6157675.5595 | . | 227833.9957 | 227833.9957 | . | 7.6214e-13 | 7.6214e-13 | 1367003974.2017
Y-90 |  | 472.199 | 3225.8653 | 411.9048 | 17.4714 | 119.357 | 15.2405 | 8.7072e-13 | 5.9484e-12 | 7.5954e-13 | 91442.861
Y-90m |  | 146142.9779 | 11844.31 | 10956.3419 | 5407.2902 | 438.2395 | 405.3846 | 1.3411e-11 | 1.0869e-12 | 1.0054e-12 | 2432307.8923
Y-91 |  | 24.7016 | 220.9345 | 22.2176 | 0.91396 | 8.1746 | 0.82205 | 1.0089e-12 | 9.024e-12 | 9.0747e-13 | 4932.2967
Y-91m |  | 8440484.6023 | 54043.1575 | 53699.3288 | 312297.9303 | 1999.5968 | 1986.8752 | 2.034e-10 | 1.3024e-12 | 1.2941e-12 | 11921250.9851
Y-92 |  | 46292.3708 | 16776.2506 | 12313.7686 | 1712.8177 | 620.7213 | 455.6094 | 4.819e-12 | 1.7464e-12 | 1.2818e-12 | 2733656.6379
Y-93 |  | 6869.2942 | 10296.4954 | 4120.3847 | 254.1639 | 380.9703 | 152.4542 | 2.0787e-12 | 3.1158e-12 | 1.2469e-12 | 914725.3929
Y-94 |  | 3080142.5682 | 82000.5145 | 79874.0818 | 113965.275 | 3034.019 | 2955.341 | 2.8843e-11 | 7.6787e-13 | 7.4796e-13 | 17732046.1655
Y-95 |  | 11066340.6452 | 121558.258 | 120237.5087 | 409454.6039 | 4497.6555 | 4448.7878 | 5.7686e-11 | 6.3365e-13 | 6.2676e-13 | 26692726.9286
Yb-162 |  | 8293480.8295 | 314447.7231 | 302960.9443 | 306858.7907 | 11634.5658 | 11209.5549 | 1.3506e-10 | 5.1208e-12 | 4.9337e-12 | 67257329.6441
Yb-163 |  | 27528774.2033 | 175433.793 | 174322.8782 | 1018564.6455 | 6491.0503 | 6449.9465 | 2.6414e-10 | 1.6833e-12 | 1.6727e-12 | 38699678.9624
Yb-164 |  | 700978.1082 | 377451.0222 | 245342.8751 | 25936.19 | 13965.6878 | 9077.6864 | 4.6422e-11 | 2.4996e-11 | 1.6248e-11 | 54466118.2784
Yb-165 |  | . | 440421.6487 | 440421.6487 | . | 16295.601 | 16295.601 | . | 3.8326e-12 | 3.8326e-12 | 97773606.0148
Yb-166 |  | 1494.937 | 5355.8951 | 1168.7231 | 55.3127 | 198.1681 | 43.2428 | 4.4975e-12 | 1.6113e-11 | 3.5161e-12 | 259456.5274
Yb-167 |  | 40424312.9497 | 327667.362 | 325032.7441 | 1495699.5791 | 12123.6924 | 12026.2115 | 6.2936e-10 | 5.1014e-12 | 5.0604e-12 | 72157269.1796
Yb-169 |  | 128.7512 | 100.3511 | 56.3955 | 4.7638 | 3.713 | 2.0866 | 5.3457e-12 | 4.1666e-12 | 2.3415e-12 | 12519.7922
Yb-175 |  | 1839.6985 | 6137.1095 | 1415.4072 | 68.0688 | 227.0731 | 52.3701 | 1.0336e-11 | 3.448e-11 | 7.9521e-12 | 314220.3917
Yb-177 |  | 473221.8116 | 53374.2014 | 47964.3515 | 17509.207 | 1974.8455 | 1774.681 | 5.1163e-11 | 5.7706e-12 | 5.1857e-12 | 10648086.0381
Yb-178 |  | 566995.2562 | 471671.5846 | 257479.6272 | 20978.8245 | 17451.8486 | 9526.7462 | 3.9786e-11 | 3.3097e-11 | 1.8067e-11 | 57160477.2375
Yb-179 |  | . | 168902.7924 | 168902.7924 | . | 6249.4033 | 6249.4033 | . | 1.2885e-12 | 1.2885e-12 | 37496419.9206
Zn-60 |  | . | 360640.1783 | 360640.1783 | . | 13343.6866 | 13343.6866 | . | 2.7435e-13 | 2.7435e-13 | 80062119.5915
Zn-61 |  | . | 570815.6358 | 570815.6358 | . | 21120.1785 | 21120.1785 | . | 2.7546e-13 | 2.7546e-13 | 126721071.1496
Zn-62 |  | 9434.4284 | 5909.5781 | 3633.568 | 349.0739 | 218.6544 | 134.442 | 1.7175e-12 | 1.0758e-12 | 6.6146e-13 | 806652.1028
Zn-63 |  | 1583434.7389 | 30582.1501 | 30002.6841 | 58587.0853 | 1131.5396 | 1110.0993 | 2.0444e-11 | 3.9485e-13 | 3.8737e-13 | 6660595.8625
Zn-65 |  | 5.475 | 11.2065 | 3.678 | 0.20257 | 0.41464 | 0.13609 | 6.6628e-13 | 1.3638e-12 | 4.476e-13 | 816.5267
Zn-69 |  | 2801814.0826 | 1157771.3554 | 819242.3522 | 103667.1211 | 42837.5401 | 30311.967 | 5.8086e-11 | 2.4002e-11 | 1.6984e-11 | 181871802.1881
Zn-69m |  | 17703.3403 | 4153.3204 | 3364.0841 | 655.0236 | 153.6729 | 124.4711 | 5.3725e-12 | 1.2604e-12 | 1.0209e-12 | 746826.6651
Zn-71 |  | . | 1329437.9844 | 1329437.9844 | . | 49189.2054 | 49189.2054 | . | 1.232e-12 | 1.232e-12 | 295135232.5343
Zn-71m |  | 84997.4028 | 3729.7613 | 3572.9759 | 3144.9039 | 138.0012 | 132.2001 | 7.6386e-12 | 3.3519e-13 | 3.211e-13 | 793200.6524
Zn-72 |  | 1228.504 | 3677.8359 | 920.8975 | 45.4546 | 136.0799 | 34.0732 | 1.3147e-12 | 3.9358e-12 | 9.8549e-13 | 204439.2475
Zr-85 |  | . | 112746.9815 | 112746.9815 | . | 4171.6383 | 4171.6383 | . | 4.0128e-13 | 4.0128e-13 | 25029829.8931
Zr-86 |  | 5736.5808 | 5241.52 | 2738.944 | 212.2535 | 193.9362 | 101.3409 | 2.6019e-12 | 2.3774e-12 | 1.2423e-12 | 608045.5634
Zr-87 |  | 265299.9781 | 13801.2572 | 13118.7999 | 9816.0992 | 510.6465 | 485.3956 | 1.2394e-11 | 6.4476e-13 | 6.1288e-13 | 2912373.568
Zr-88 |  | 96.5484 | 32.6198 | 24.3821 | 3.5723 | 1.2069 | 0.90214 | 5.4357e-12 | 1.8365e-12 | 1.3727e-12 | 5412.8232
Zr-89 |  | 1307.8862 | 263.7138 | 219.4627 | 48.3918 | 9.7574 | 8.1201 | 2.9173e-12 | 5.8823e-13 | 4.8953e-13 | 48720.7225
Zr-89m |  | . | 543017.1376 | 543017.1376 | . | 20091.6341 | 20091.6341 | . | 1.0713e-12 | 1.0713e-12 | 120549804.5387
Zr-93 |  | 12.4881 | . | 12.4881 | 0.46206 | . | 0.46206 | 4.9754e-06 | . | 4.9754e-06 | 2772.3614
Zr-95 |  | 55.6576 | 21.6831 | 15.604 | 2.0593 | 0.80227 | 0.57735 | 2.5972e-12 | 1.0118e-12 | 7.2815e-13 | 3464.0983
Zr-97 |  | 2351.7516 | 1479.7728 | 908.2698 | 87.0148 | 54.7516 | 33.606 | 1.2209e-12 | 7.6821e-13 | 4.7152e-13 | 201635.9052

## ind_air
|  | pCi | [5 empty] | Bq | [5 empty] | Mass
ANALYSIS | TEST | ind_air_inh | ind_air_sub | ind_air_tot | ind_air_nodecay_inh | ind_air_nodecay_sub | ind_air_nodecay_tot | ind_air_inh | ind_air_sub | ind_air_tot | ind_air_nodecay_inh | ind_air_nodecay_sub | ind_air_nodecay_tot | ind_air_inh | ind_air_sub | ind_air_tot | ind_air_nodecay_inh | ind_air_nodecay_sub | ind_air_nodecay_tot
| Y | (pCi/m³) | (pCi/m³) | (pCi/m³) | (pCi/m³) | (pCi/m³) | (pCi/m³) | (bq/m³) | (bq/m³) | (bq/m³) | (bq/m³) | (bq/m³) | (bq/m³) | (mg/m³) | (mg/m³) | (mg/m³) | (mg/m³) | (mg/m³) | (mg/m³)
Ac-223 |  | . | 8937300005.0619 | 51527.2589 | . | 51527.2589 | 51527.2589 | . | 330680100.1873 | 1906.5086 | . | 1906.5086 | 1906.5086 | . | 2.2296e-08 | 1.2855e-13 | . | 1.2855e-13 | 1.2855e-13
Ac-224 |  | 951.9171 | 8779692.8038 | 951.8139 | 0.43592 | 4020.5621 | 0.43587 | 35.2209 | 324848.6337 | 35.2171 | 0.016129 | 148.7608 | 0.016127 | 1.8947e-13 | 1.7475e-09 | 1.8945e-13 | 8.6767e-17 | 8.0026e-13 | 8.6757e-17
Ac-225 | SE | 0.14894 | 1676401.6794 | 0.14894 | 0.0058882 | 66275.3436 | 0.0058882 | 0.0055108 | 62026.8621 | 0.0055108 | 0.00021786 | 2452.1877 | 0.00021786 | 2.5707e-15 | 2.8935e-08 | 2.5707e-15 | 1.0163e-16 | 1.1439e-09 | 1.0163e-16
Ac-226 |  | 7.924 | 1365065.4599 | 7.9239 | 0.038336 | 6604.198 | 0.038336 | 0.29319 | 50507.422 | 0.29319 | 0.0014184 | 244.3553 | 0.0014184 | 1.6812e-14 | 2.8961e-09 | 1.6811e-14 | 8.1335e-17 | 1.4012e-11 | 8.1334e-17
Ac-227 |  | 0.00092925 | 10441646.6116 | 0.00092925 | 0.00091462 | 10277217.6694 | 0.00091462 | 3.4382e-05 | 386340.9246 | 3.4382e-05 | 3.3841e-05 | 380257.0538 | 3.3841e-05 | 1.2859e-14 | 0.00014449 | 1.2859e-14 | 1.2657e-14 | 0.00014222 | 1.2657e-14
Ac-228 |  | 3314.0925 | 923392.3489 | 3302.2406 | 3.3574 | 935.4575 | 3.3454 | 122.6214 | 34165.5169 | 122.1829 | 0.12422 | 34.6119 | 0.12378 | 1.4853e-12 | 4.1386e-10 | 1.48e-12 | 1.5048e-15 | 4.1926e-13 | 1.4994e-15
Ac-230 |  | . | 252619454.8454 | 252619454.8454 | . | 1410.2197 | 1410.2197 | . | 9346919.8293 | 9346919.8293 | . | 52.1781 | 52.1781 | . | 6.2937e-10 | 6.2937e-10 | . | 3.5134e-15 | 3.5134e-15
Ac-231 |  | . | 99009740.9256 | 99009740.9256 | . | 2038.6872 | 2038.6872 | . | 3663360.4142 | 3663360.4142 | . | 75.4314 | 75.4314 | . | 9.1381e-10 | 9.1381e-10 | . | 1.8816e-14 | 1.8816e-14
Ac-232 |  | . | 121930639.5277 | 121930639.5277 | . | 663.9265 | 663.9265 | . | 4511433.6625 | 4511433.6625 | . | 24.5653 | 24.5653 | . | 2.9888e-10 | 2.9888e-10 | . | 1.6274e-15 | 1.6274e-15
Ac-233 |  | . | 246890725.7534 | 246890725.7534 | . | 1638.0718 | 1638.0718 | . | 9134956.8529 | 9134956.8529 | . | 60.6087 | 60.6087 | . | 7.4059e-10 | 7.4059e-10 | . | 4.9137e-15 | 4.9137e-15
Ag-100m |  | . | 45862460.5523 | 45862460.5523 | . | 282.0439 | 282.0439 | . | 1696911.0404 | 1696911.0404 | . | 10.4356 | 10.4356 | . | 5.4728e-11 | 5.4728e-11 | . | 3.3656e-16 | 3.3656e-16
Ag-101 |  | 107500365.2301 | 17120054.4396 | 14768142.4112 | 3276.0033 | 521.7225 | 450.0495 | 3977513.5135 | 633442.0143 | 546421.2692 | 121.2121 | 19.3037 | 16.6518 | 6.4203e-10 | 1.0225e-10 | 8.8201e-11 | 1.9566e-14 | 3.1159e-15 | 2.6879e-15
Ag-102 |  | 69061320.6071 | 6619837.3293 | 6040799.5944 | 2445.8848 | 234.449 | 213.9418 | 2555268.8625 | 244933.9812 | 223509.585 | 90.4977 | 8.6746 | 7.9158 | 4.8409e-10 | 4.6402e-11 | 4.2344e-11 | 1.7145e-14 | 1.6434e-15 | 1.4996e-15
Ag-102m |  | . | 18255764.3201 | 18255764.3201 | . | 385.9243 | 385.9243 | . | 675463.2798 | 675463.2798 | . | 14.2792 | 14.2792 | . | 7.6382e-11 | 7.6382e-11 | . | 1.6147e-15 | 1.6147e-15
Ag-103 |  | 9761422.6604 | 5487220.7354 | 3512645.6458 | 1760.7184 | 989.7584 | 633.5941 | 361172.6384 | 203027.1672 | 129967.8889 | 65.1466 | 36.6211 | 23.443 | 3.519e-10 | 1.9781e-10 | 1.2663e-10 | 6.3474e-14 | 3.5681e-14 | 2.2841e-14
Ag-104 |  | 6225791.4433 | 1592315.8969 | 1268008.5159 | 1182.8021 | 302.5149 | 240.9016 | 230354.2834 | 58915.6882 | 46916.3151 | 43.7637 | 11.1931 | 8.9134 | 2.3869e-10 | 6.1048e-11 | 4.8614e-11 | 4.5348e-14 | 1.1598e-14 | 9.236e-15
Ag-104m |  | 16371090.4186 | 4826757.6606 | 3727703.1987 | 1505.684 | 443.9272 | 342.8448 | 605730.3455 | 178590.0334 | 137925.0184 | 55.7103 | 16.4253 | 12.6853 | 3.0385e-10 | 8.9585e-11 | 6.9187e-11 | 2.7946e-14 | 8.2393e-15 | 6.3632e-15
Ag-105 |  | 357.2266 | 10420.9523 | 345.3869 | 58.1852 | 1697.3685 | 56.2567 | 13.2174 | 385.5752 | 12.7793 | 2.1529 | 62.8026 | 2.0815 | 1.1881e-11 | 3.4658e-10 | 1.1487e-11 | 1.9351e-12 | 5.6452e-11 | 1.871e-12
Ag-105m |  | . | 42755938515.7951 | 42755938515.7951 | . | 848684.2646 | 848684.2646 | . | 1581969725.0844 | 1581969725.0844 | . | 31401.3178 | 31401.3178 | . | 1.7291e-07 | 1.7291e-07 | . | 3.4322e-12 | 3.4322e-12
Ag-106 |  | 45150094.2319 | 18219055.5182 | 12980954.8764 | 2970.003 | 1198.4615 | 853.8958 | 1670553.4866 | 674105.0542 | 480295.3304 | 109.8901 | 44.3431 | 31.5941 | 6.1088e-10 | 2.465e-10 | 1.7563e-10 | 4.0184e-14 | 1.6215e-14 | 1.1553e-14
Ag-106m |  | 1270.2251 | 8883.3029 | 1111.3176 | 41.58 | 290.7895 | 36.3783 | 46.9983 | 328.6822 | 41.1188 | 1.5385 | 10.7592 | 1.346 | 8.5523e-12 | 5.981e-11 | 7.4824e-12 | 2.7995e-13 | 1.9579e-12 | 2.4493e-13
Ag-108 |  | . | 4539467838.7118 | 4539467838.7118 | . | 29536.8854 | 29536.8854 | . | 167960310.0323 | 167960310.0323 | . | 1092.8648 | 1092.8648 | . | 6.1898e-09 | 6.1898e-09 | . | 4.0275e-14 | 4.0275e-14
Ag-108m |  | 1.3424 | 519.2662 | 1.3389 | 1.3413 | 518.836 | 1.3378 | 0.049669 | 19.2129 | 0.049541 | 0.049628 | 19.1969 | 0.0495 | 1.6968e-10 | 6.5637e-08 | 1.6925e-10 | 1.6954e-10 | 6.5583e-08 | 1.6911e-10
Ag-109m |  | . | 131025548980.9959 | 131025548980.9959 | . | 237416.7373 | 237416.7373 | . | 4847945312.2969 | 4847945312.2969 | . | 8784.4193 | 8784.4193 | . | 5.0214e-08 | 5.0214e-08 | . | 9.0988e-14 | 9.0988e-14
Ag-110 |  | . | 13546841411.5987 | 13546841411.5987 | . | 15248.7173 | 15248.7173 | . | 501233132.2292 | 501233132.2292 | . | 564.2025 | 564.2025 | . | 3.2547e-09 | 3.2547e-09 | . | 3.6636e-15 | 3.6636e-15
Ag-110m |  | 6.2296 | 466.0911 | 6.1475 | 3.917 | 293.0613 | 3.8653 | 0.2305 | 17.2454 | 0.22746 | 0.14493 | 10.8433 | 0.14302 | 1.3129e-12 | 9.8232e-11 | 1.2956e-12 | 8.2552e-13 | 6.1765e-11 | 8.1464e-13
Ag-111 |  | 946.0114 | 916269.9537 | 945.0357 | 27.8629 | 26986.9385 | 27.8342 | 35.0024 | 33901.9883 | 34.9663 | 1.0309 | 998.5167 | 1.0299 | 6.0012e-12 | 5.8126e-09 | 5.995e-12 | 1.7675e-13 | 1.712e-10 | 1.7657e-13
Ag-111m |  | . | 75305027820.4299 | 75305027820.4299 | . | 223284.7887 | 223284.7887 | . | 2786286029.3559 | 2786286029.3559 | . | 8261.5372 | 8261.5372 | . | 4.8092e-08 | 4.8092e-08 | . | 1.426e-13 | 1.426e-13
Ag-112 |  | 499231.4999 | 2146158.1623 | 405017.746 | 257.4003 | 1106.5441 | 208.8243 | 18471.5655 | 79407.852 | 14985.6566 | 9.5238 | 40.9421 | 7.7265 | 5.5939e-11 | 2.4048e-10 | 4.5383e-11 | 2.8842e-14 | 1.2399e-13 | 2.3399e-14
Ag-113 |  | 310188.0771 | 11072168.8585 | 301734.9383 | 274.3861 | 9794.2153 | 266.9086 | 11476.9589 | 409670.2478 | 11164.1927 | 10.1523 | 362.386 | 9.8756 | 6.0163e-11 | 2.1475e-09 | 5.8524e-11 | 5.3219e-14 | 1.8997e-12 | 5.1769e-14
Ag-113m |  | . | 1249534214.1099 | 1249534214.1099 | . | 3927.9418 | 3927.9418 | . | 46232765.9221 | 46232765.9221 | . | 145.3338 | 145.3338 | . | 8.6126e-10 | 8.6126e-10 | . | 2.7074e-15 | 2.7074e-15
Ag-114 |  | . | 12206680388.0925 | 12206680388.0925 | . | 2569.3044 | 2569.3044 | . | 451647174.3594 | 451647174.3594 | . | 95.0643 | 95.0643 | . | 5.6834e-10 | 5.6834e-10 | . | 1.1963e-16 | 1.1963e-16
Ag-115 |  | 29211709.0384 | 28465300.5161 | 14416837.537 | 1603.9779 | 1562.9935 | 791.6102 | 1080833.2344 | 1053216.1191 | 533422.9889 | 59.3472 | 57.8308 | 29.2896 | 3.5792e-10 | 3.4878e-10 | 1.7664e-10 | 1.9653e-14 | 1.9151e-14 | 9.6993e-15
Ag-116 |  | . | 47647315.6917 | 47647315.6917 | . | 350.578 | 350.578 | . | 1762950.6806 | 1762950.6806 | . | 12.9714 | 12.9714 | . | 7.891e-11 | 7.891e-11 | . | 5.806e-16 | 5.806e-16
Ag-117 |  | . | 171363013.1405 | 171363013.1405 | . | 577.1053 | 577.1053 | . | 6340431.4862 | 6340431.4862 | . | 21.3529 | 21.3529 | . | 1.3102e-10 | 1.3102e-10 | . | 4.4124e-16 | 4.4124e-16
Ag-99 |  | . | 61215700.0347 | 61215700.0347 | . | 347.3319 | 347.3319 | . | 2264980.9013 | 2264980.9013 | . | 12.8513 | 12.8513 | . | 6.6722e-11 | 6.6722e-11 | . | 3.7858e-16 | 3.7858e-16
Al-26 |  | 0.47416 | 293.0614 | 0.47339 | 0.47416 | 293.0613 | 0.47339 | 0.017544 | 10.8433 | 0.017516 | 0.017544 | 10.8433 | 0.017516 | 2.475e-08 | 1.5297e-05 | 2.471e-08 | 2.475e-08 | 1.5297e-05 | 2.471e-08
Al-28 |  | . | 68647492.3157 | 68647492.3157 | . | 422.4307 | 422.4307 | . | 2539957.2157 | 2539957.2157 | . | 15.6299 | 15.6299 | . | 2.2951e-11 | 2.2951e-11 | . | 1.4123e-16 | 1.4123e-16
Al-29 |  | . | 31040638.853 | 31040638.853 | . | 559.0439 | 559.0439 | . | 1148503.6376 | 1148503.6376 | . | 20.6846 | 20.6846 | . | 3.1458e-11 | 3.1458e-11 | . | 5.6657e-16 | 5.6657e-16
Am-237 |  | 8842888.7904 | 12075425.7603 | 5104696.5011 | 1772.2641 | 2420.119 | 1023.0673 | 327186.8852 | 446790.7531 | 188873.7705 | 65.5738 | 89.5444 | 37.8535 | 8.1502e-10 | 1.113e-09 | 4.7048e-10 | 1.6334e-13 | 2.2305e-13 | 9.4293e-14
Am-238 |  | 3342845.5791 | 3408847.9237 | 1687762.0714 | 899.4019 | 917.16 | 454.0971 | 123685.2864 | 126127.3732 | 62447.1966 | 33.2779 | 33.9349 | 16.8016 | 4.1536e-10 | 4.2356e-10 | 2.0971e-10 | 1.1175e-13 | 1.1396e-13 | 5.6423e-14
Am-239 |  | 99549.4539 | 2042298.4505 | 94922.5643 | 195.141 | 4003.3986 | 186.0712 | 3683.3298 | 75565.0427 | 3512.1349 | 7.2202 | 148.1257 | 6.8846 | 9.0498e-11 | 1.8566e-09 | 8.6292e-11 | 1.774e-13 | 3.6394e-12 | 1.6915e-13
Am-240 |  | 12616.298 | 95580.4795 | 11145.1731 | 105.5743 | 799.8261 | 93.2638 | 466.803 | 3536.4777 | 412.3714 | 3.9063 | 29.5936 | 3.4508 | 4.9166e-11 | 3.7248e-10 | 4.3433e-11 | 4.1142e-13 | 3.1169e-12 | 3.6345e-13
Am-241 | Y | 0.00055145 | 55865.9617 | 0.00055145 | 0.00055101 | 55821.1972 | 0.00055101 | 2.0404e-05 | 2067.0406 | 2.0404e-05 | 2.0387e-05 | 2065.3843 | 2.0387e-05 | 1.6083e-13 | 1.6293e-05 | 1.6083e-13 | 1.607e-13 | 1.628e-05 | 1.607e-13
Am-242 |  | 948.3079 | 23264945.4272 | 948.2692 | 2.5025 | 61394.1808 | 2.5024 | 35.0874 | 860802.9808 | 35.086 | 0.092593 | 2271.5847 | 0.092589 | 1.1751e-12 | 2.8829e-08 | 1.1751e-12 | 3.101e-15 | 7.6078e-11 | 3.1009e-15
Am-242m |  | 0.00058391 | 1899197.1398 | 0.00058391 | 0.00058248 | 1894537.6007 | 0.00058248 | 2.1605e-05 | 70270.2942 | 2.1605e-05 | 2.1552e-05 | 70097.8912 | 2.1552e-05 | 5.5788e-14 | 0.00018145 | 5.5788e-14 | 5.5651e-14 | 0.00018101 | 5.5651e-14
Am-243 |  | 0.00055443 | 19538.3376 | 0.00055443 | 0.0005544 | 19537.419 | 0.0005544 | 2.0514e-05 | 722.9185 | 2.0514e-05 | 2.0513e-05 | 722.8845 | 2.0513e-05 | 2.7802e-12 | 9.7976e-05 | 2.7802e-12 | 2.7801e-12 | 9.7971e-05 | 2.7801e-12
Am-244 |  | 24613.3262 | 629798.1197 | 23687.5847 | 40.95 | 1047.8169 | 39.4099 | 910.6931 | 23302.5304 | 876.4406 | 1.5152 | 38.7692 | 1.4582 | 1.9388e-11 | 4.961e-10 | 1.8659e-11 | 3.2257e-14 | 8.2537e-13 | 3.1043e-14
Am-244m |  | 11906562.5858 | 505301192.5939 | 11632463.3845 | 849.9065 | 36069.0812 | 830.3409 | 440542.8157 | 18696144.126 | 430401.1452 | 31.4465 | 1334.556 | 30.7226 | 4.0239e-10 | 1.7077e-08 | 3.9313e-10 | 2.8723e-14 | 1.219e-12 | 2.8062e-14
Am-245 |  | 2477874.0834 | 76609723.8449 | 2400240.4198 | 836.7501 | 25870.2376 | 810.5341 | 91681.3411 | 2834559.7823 | 88808.8955 | 30.9598 | 957.1988 | 29.9898 | 3.9779e-10 | 1.2299e-08 | 3.8533e-10 | 1.3433e-13 | 4.1531e-12 | 1.3012e-13
Am-246 |  | 5704387.0468 | 10713827.529 | 3722440.019 | 610.7803 | 1147.1512 | 398.5692 | 211062.3207 | 396411.6186 | 137730.2807 | 22.5989 | 42.4446 | 14.7471 | 2.9155e-10 | 5.4758e-10 | 1.9025e-10 | 3.1217e-14 | 5.863e-14 | 2.0371e-14
Am-246m |  | 28534336.0752 | 11959163.4554 | 8427199.2584 | 1958.4802 | 820.8281 | 578.4085 | 1055770.4348 | 442489.0478 | 311806.3726 | 72.4638 | 30.3706 | 21.4011 | 9.3486e-10 | 3.9181e-10 | 2.761e-10 | 6.4165e-14 | 2.6892e-14 | 1.895e-14
Am-247 |  | 27004103.5412 | 101548452.2314 | 21331547.2573 | 1705.1752 | 6412.2811 | 1346.9814 | 999151.831 | 3757292.7326 | 789267.2485 | 63.0915 | 237.2544 | 49.8383 | 8.1725e-10 | 3.0733e-09 | 6.4558e-10 | 5.1606e-14 | 1.9406e-13 | 4.0765e-14
Ar-37 |  | . | . | . | . | . | . | . | . | . | . | . | . | . | . | . | . | . | .
Ar-39 |  | . | 326610.2991 | 326610.2991 | . | 326189.9521 | 326189.9521 | . | 12084.5811 | 12084.5811 | . | 12069.0282 | 12069.0282 | . | 9.5941e-06 | 9.5941e-06 | . | 9.5818e-06 | 9.5818e-06
Ar-41 |  | . | 2026897.1732 | 2026897.1732 | . | 609.9487 | 609.9487 | . | 74995.1954 | 74995.1954 | . | 22.5681 | 22.5681 | . | 4.8525e-11 | 4.8525e-11 | . | 1.4603e-14 | 1.4603e-14
Ar-42 |  | . | 300859.5475 | 300859.5475 | . | 297713.0515 | 297713.0515 | . | 11131.8033 | 11131.8033 | . | 11015.3829 | 11015.3829 | . | 1.164e-06 | 1.164e-06 | . | 1.1519e-06 | 1.1519e-06
Ar-43 |  | . | 33700455.6778 | 33700455.6778 | . | 496.8456 | 496.8456 | . | 1246916.8601 | 1246916.8601 | . | 18.3833 | 18.3833 | . | 4.1455e-11 | 4.1455e-11 | . | 6.1118e-16 | 6.1118e-16
Ar-44 |  | . | 12167886.6435 | 12167886.6435 | . | 396.5311 | 396.5311 | . | 450211.8058 | 450211.8058 | . | 14.6717 | 14.6717 | . | 3.3855e-11 | 3.3855e-11 | . | 1.1033e-15 | 1.1033e-15
As-68 |  | . | 30725318.3791 | 30725318.3791 | . | 213.1355 | 213.1355 | . | 1136836.78 | 1136836.78 | . | 7.886 | 7.886 | . | 2.8123e-11 | 2.8123e-11 | . | 1.9508e-16 | 1.9508e-16
As-69 |  | 50301835.9011 | 17088258.447 | 12755150.153 | 2103.2706 | 714.5113 | 533.3311 | 1861167.9283 | 632265.5625 | 471940.5557 | 77.821 | 26.4369 | 19.7332 | 2.816e-10 | 9.5664e-11 | 7.1406e-11 | 1.1775e-14 | 4e-15 | 2.9857e-15
As-70 |  | 4332288.5623 | 1298796.9817 | 999232.433 | 625.6256 | 187.5592 | 144.2991 | 160294.6768 | 48055.4883 | 36971.6 | 23.1481 | 6.9397 | 5.3391 | 8.4977e-11 | 2.5476e-11 | 1.96e-11 | 1.2272e-14 | 3.679e-15 | 2.8304e-15
As-71 |  | 11450.4076 | 136799.791 | 10566.0119 | 123.13 | 1471.0527 | 113.6198 | 423.6651 | 5061.5923 | 390.9424 | 4.5558 | 54.429 | 4.2039 | 1.6963e-11 | 2.0266e-10 | 1.5653e-11 | 1.8241e-13 | 2.1793e-12 | 1.6832e-13
As-72 |  | 11071.0143 | 106681.5348 | 10030.1251 | 47.4158 | 456.9043 | 42.9578 | 409.6275 | 3947.2168 | 371.1146 | 1.7544 | 16.9055 | 1.5894 | 6.6244e-12 | 6.3834e-11 | 6.0016e-12 | 2.8372e-14 | 2.7339e-13 | 2.5704e-14
As-73 |  | 117.0351 | 801639.6941 | 117.018 | 35.5619 | 243583.4058 | 35.5567 | 4.3303 | 29660.6687 | 4.3297 | 1.3158 | 9012.586 | 1.3156 | 5.2628e-12 | 3.6048e-08 | 5.2621e-12 | 1.5991e-12 | 1.0953e-08 | 1.5989e-12
As-74 |  | 276.7722 | 15704.6571 | 271.9789 | 19.4439 | 1103.2895 | 19.1072 | 10.2406 | 581.0723 | 10.0632 | 0.71942 | 40.8217 | 0.70697 | 2.7919e-12 | 1.5842e-10 | 2.7436e-12 | 1.9614e-13 | 1.1129e-11 | 1.9274e-13
As-76 |  | 13909.815 | 440175.9837 | 13483.7216 | 59.2698 | 1875.5922 | 57.4542 | 514.6632 | 16286.5114 | 498.8977 | 2.193 | 69.3969 | 2.1258 | 8.7405e-12 | 2.7659e-10 | 8.4728e-12 | 3.7243e-14 | 1.1786e-12 | 3.6103e-14
As-77 |  | 17496.4964 | 12067077.4543 | 17471.1643 | 111.9132 | 77184.8652 | 111.7511 | 647.3704 | 446481.8658 | 646.4331 | 4.1408 | 2855.84 | 4.1348 | 1.6721e-11 | 1.1532e-08 | 1.6697e-11 | 1.0695e-13 | 7.3764e-11 | 1.068e-13
As-78 |  | 2009952.6208 | 2402603.9272 | 1094404.1187 | 500.5005 | 598.275 | 272.5188 | 74368.247 | 88896.3453 | 40492.9524 | 18.5185 | 22.1362 | 10.0832 | 7.5751e-11 | 9.055e-11 | 4.1246e-11 | 1.8863e-14 | 2.2548e-14 | 1.0271e-14
As-79 |  | . | 673984177.9622 | 673984177.9622 | . | 16671.9309 | 16671.9309 | . | 24937414.5846 | 24937414.5846 | . | 616.8614 | 616.8614 | . | 2.5557e-09 | 2.5557e-09 | . | 6.3218e-14 | 6.3218e-14
At-204 |  | . | 14280251.095 | 14280251.095 | . | 360.6908 | 360.6908 | . | 528369.2905 | 528369.2905 | . | 13.3456 | 13.3456 | . | 1.4278e-10 | 1.4278e-10 | . | 3.6062e-15 | 3.6062e-15
At-205 |  | 959740.4722 | 9990453.8093 | 875623.0812 | 69.0346 | 718.6177 | 62.984 | 35510.3975 | 369646.7909 | 32398.054 | 2.5543 | 26.5889 | 2.3304 | 2.7461e-11 | 2.8585e-10 | 2.5054e-11 | 1.9753e-15 | 2.0562e-14 | 1.8021e-15
At-206 |  | 2455806.5025 | 3986736.767 | 1519687.7485 | 206.3132 | 334.9272 | 127.6695 | 90864.8406 | 147509.2604 | 56228.4467 | 7.6336 | 12.3923 | 4.7238 | 8.2468e-11 | 1.3388e-10 | 5.1032e-11 | 6.9282e-15 | 1.1247e-14 | 4.2872e-15
At-207 |  | 75644.275 | 1354522.9844 | 71643.305 | 22.4291 | 401.6257 | 21.2428 | 2798.8382 | 50117.3504 | 2650.8023 | 0.82988 | 14.8602 | 0.78598 | 9.0089e-12 | 1.6132e-10 | 8.5324e-12 | 2.6712e-15 | 4.7832e-14 | 2.5299e-15
At-208 |  | 306883.9451 | 997907.1171 | 234705.5263 | 82.3995 | 267.9417 | 63.0193 | 11354.706 | 36922.5633 | 8684.1045 | 3.0488 | 9.9138 | 2.3317 | 3.3257e-11 | 1.0814e-10 | 2.5435e-11 | 8.9295e-15 | 2.9037e-14 | 6.8293e-15
At-209 |  | 19952.3826 | 408668.6003 | 19023.5956 | 17.7809 | 364.1927 | 16.9532 | 738.2382 | 15120.7382 | 703.873 | 0.65789 | 13.4751 | 0.62727 | 7.2109e-12 | 1.477e-10 | 6.8753e-12 | 6.4262e-15 | 1.3162e-13 | 6.127e-15
At-210 |  | 3462.5395 | 200813.4075 | 3403.8484 | 4.62 | 267.9417 | 4.5417 | 128.114 | 7430.0961 | 125.9424 | 0.17094 | 9.9138 | 0.16804 | 1.8826e-12 | 1.0918e-10 | 1.8507e-12 | 2.5119e-15 | 1.4568e-13 | 2.4693e-15
At-211 |  | 349.9018 | 24855694.4315 | 349.8968 | 0.4158 | 29536.8854 | 0.41579 | 12.9464 | 919660.694 | 12.9462 | 0.015385 | 1092.8648 | 0.015384 | 1.7024e-13 | 1.2093e-08 | 1.7024e-13 | 2.023e-16 | 1.4371e-11 | 2.023e-16
At-215 |  | . | 1.0887e+18 | 1.0887e+18 | . | 4981652.6552 | 4981652.6552 | . | 40282369495324168 | 40282369495324168 | . | 184321.1482 | 184321.1482 | . | 2.0783e-06 | 2.0783e-06 | . | 9.5096e-18 | 9.5096e-18
At-216 |  | . | 28704504722139632 | 28704504722139632 | . | 394031.98 | 394031.98 | . | 1.0621e+15 | 1.0621e+15 | . | 14579.1833 | 14579.1833 | . | 1.6515e-07 | 1.6515e-07 | . | 2.267e-18 | 2.267e-18
At-217 | SE | . | 2.3944e+15 | 2.3944e+15 | . | 3538853.2541 | 3538853.2541 | . | 8.8593e+13 | 8.8593e+13 | . | 130937.5704 | 130937.5704 | . | 1.4901e-06 | 1.4901e-06 | . | 2.2023e-15 | 2.2023e-15
At-218 | SE | . | 5.5769e+14 | 5.5769e+14 | . | 38277392.3402 | 38277392.3402 | . | 2.0634e+13 | 2.0634e+13 | . | 1416263.5166 | 1416263.5166 | . | 1.6192e-05 | 1.6192e-05 | . | 1.1113e-12 | 1.1113e-12
At-219 |  | . | . | . | . | . | . | . | . | . | . | . | . | . | . | . | . | . | .
At-220 |  | . | 176212541.4016 | 176212541.4016 | . | 1794.8251 | 1794.8251 | . | 6519864.0319 | 6519864.0319 | . | 66.4085 | 66.4085 | . | 7.6619e-10 | 7.6619e-10 | . | 7.8041e-15 | 7.8041e-15
Au-186 |  | 75722825.6294 | 18587308.0136 | 14923989.9178 | 2224.4467 | 546.0239 | 438.4097 | 2801744.5483 | 687730.3965 | 552187.627 | 82.3045 | 20.2029 | 16.2212 | 8.0283e-10 | 1.9707e-10 | 1.5823e-10 | 2.3584e-14 | 5.7891e-15 | 4.6481e-15
Au-187 |  | . | 32794125.0186 | 32794125.0186 | . | 756.2872 | 756.2872 | . | 1213382.6257 | 1213382.6257 | . | 27.9826 | 27.9826 | . | 2.7442e-10 | 2.7442e-10 | . | 6.3286e-15 | 6.3286e-15
Au-190 |  | 15862626.4034 | 2752043.2339 | 2345173.6999 | 1863.9329 | 323.378 | 275.5689 | 586917.1769 | 101825.5997 | 86771.4269 | 68.9655 | 11.965 | 10.196 | 6.8719e-10 | 1.1922e-10 | 1.016e-10 | 8.0748e-14 | 1.4009e-14 | 1.1938e-14
Au-191 |  | 1364949.8555 | 2808267.4082 | 918510.5761 | 715.0007 | 1471.0527 | 481.1427 | 50503.1447 | 103905.8941 | 33984.8913 | 26.455 | 54.429 | 17.8023 | 2.6499e-10 | 5.452e-10 | 1.7832e-10 | 1.3881e-13 | 2.8559e-13 | 9.3409e-14
Au-192 |  | 577618.1392 | 496207.2407 | 266913.3254 | 470.0353 | 403.7873 | 217.2 | 21371.8711 | 18359.6679 | 9875.793 | 17.3913 | 14.9401 | 8.0364 | 1.7511e-10 | 1.5043e-10 | 8.0919e-11 | 1.425e-13 | 1.2242e-13 | 6.5848e-14
Au-193 |  | 151152.6589 | 2012811.1098 | 140594.6604 | 439.4639 | 5852.0818 | 408.7673 | 5592.6484 | 74474.0111 | 5202.0024 | 16.2602 | 216.527 | 15.1244 | 1.6458e-10 | 2.1916e-09 | 1.5308e-10 | 4.785e-13 | 6.3719e-12 | 4.4507e-13
Au-193m |  | . | 25114133347.5576 | 25114133347.5576 | . | 4481.7019 | 4481.7019 | . | 929222933.8596 | 929222933.8596 | . | 165.823 | 165.823 | . | 1.6784e-09 | 1.6784e-09 | . | 2.9951e-16 | 2.9951e-16
Au-194 |  | 30934.9413 | 124522.7122 | 24779.1132 | 193.7421 | 779.872 | 155.1889 | 1144.5928 | 4607.3403 | 916.8272 | 7.1685 | 28.8553 | 5.742 | 7.2932e-11 | 2.9357e-10 | 5.8419e-11 | 4.5676e-13 | 1.8386e-12 | 3.6587e-13
Au-195 |  | 49.4328 | 25410.9876 | 49.3368 | 27.027 | 13893.2757 | 26.9746 | 1.829 | 940.2065 | 1.8255 | 1 | 514.0512 | 0.99806 | 1.3761e-11 | 7.074e-09 | 1.3734e-11 | 7.5238e-12 | 3.8676e-09 | 7.5092e-12
Au-195m |  | . | 3154778168.4919 | 3154778168.4919 | . | 4402.7986 | 4402.7986 | . | 116726792.2342 | 116726792.2342 | . | 162.9036 | 162.9036 | . | 1.6659e-09 | 1.6659e-09 | . | 2.325e-15 | 2.325e-15
Au-196 |  | 5896.9013 | 75970.3107 | 5472.147 | 144.1441 | 1857.022 | 133.7614 | 218.1853 | 2810.9015 | 202.4694 | 5.3333 | 68.7098 | 4.9492 | 5.4821e-11 | 7.0626e-10 | 5.0872e-11 | 1.34e-12 | 1.7264e-11 | 1.2435e-12
Au-196m |  | 68363.5135 | 2445472.5529 | 66504.3748 | 108.1081 | 3867.2005 | 105.1681 | 2529.45 | 90482.4845 | 2460.6619 | 4 | 143.0864 | 3.8912 | 4.1116e-11 | 1.4708e-09 | 3.9997e-11 | 6.5019e-14 | 2.3258e-12 | 6.3251e-14
Au-198 |  | 5155.5275 | 195585.1374 | 5023.1205 | 54.933 | 2083.9914 | 53.5222 | 190.7545 | 7236.6501 | 185.8555 | 2.0325 | 77.1077 | 1.9803 | 2.1105e-11 | 8.0067e-10 | 2.0563e-11 | 2.2488e-13 | 8.5312e-12 | 2.191e-13
Au-198m |  | 2938.1547 | 189136.9527 | 2893.21 | 26.3678 | 1697.3685 | 25.9645 | 108.7117 | 6998.0672 | 107.0488 | 0.97561 | 62.8026 | 0.96069 | 1.013e-11 | 6.5213e-10 | 9.9755e-12 | 9.0914e-14 | 5.8524e-12 | 8.9523e-14
Au-199 |  | 4845.1069 | 761399.6905 | 4814.4704 | 60.1269 | 9448.8273 | 59.7467 | 179.269 | 28171.7885 | 178.1354 | 2.2247 | 349.6066 | 2.2106 | 2.3217e-11 | 3.6486e-09 | 2.3071e-11 | 2.8812e-13 | 4.5278e-11 | 2.863e-13
Au-200 |  | 9825873.3041 | 21225601.5779 | 6716591.4888 | 1305.6535 | 2820.4394 | 892.4948 | 363557.3123 | 785347.2584 | 248513.8851 | 48.3092 | 104.3563 | 33.0223 | 5.067e-10 | 1.0946e-09 | 3.4636e-10 | 6.733e-14 | 1.4544e-13 | 4.6024e-14
Au-200m |  | 22072.772 | 137756.4329 | 19024.4726 | 67.9925 | 424.3421 | 58.6026 | 816.6926 | 5096.988 | 703.9055 | 2.5157 | 15.7007 | 2.1683 | 2.6387e-11 | 1.6468e-10 | 2.2742e-11 | 8.1281e-14 | 5.0727e-13 | 7.0056e-14
Au-201 |  | 37303319.2344 | 293582815.8087 | 33097831.3685 | 2662.7613 | 20956.3377 | 2362.5679 | 1380222.8117 | 10862564.1849 | 1224619.7606 | 98.5222 | 775.3845 | 87.415 | 1.0385e-09 | 8.1734e-09 | 9.2145e-10 | 7.4132e-14 | 5.8343e-13 | 6.5774e-14
Au-202 |  | . | 3198348372.598 | 3198348372.598 | . | 4214.814 | 4214.814 | . | 118338889.7861 | 118338889.7861 | . | 155.9481 | 155.9481 | . | 1.652e-09 | 1.652e-09 | . | 2.1771e-15 | 2.1771e-15
Ba-124 |  | 66047272.3646 | 49486940.4119 | 28290125.9578 | 1994.6145 | 1494.4958 | 854.3562 | 2443749.0775 | 1831016.7952 | 1046734.6604 | 73.8007 | 55.2963 | 31.6112 | 4.7992e-10 | 3.5959e-10 | 2.0557e-10 | 1.4494e-14 | 1.086e-14 | 6.2081e-15
Ba-126 |  | 1480352.7738 | 5337243.8468 | 1158913.3492 | 406.4215 | 1465.3064 | 318.1723 | 54773.0526 | 197478.0223 | 42879.7939 | 15.0376 | 54.2163 | 11.7724 | 9.9366e-11 | 3.5825e-10 | 7.779e-11 | 2.728e-14 | 9.8356e-14 | 2.1357e-14
Ba-127 |  | 115693335.832 | 32800423.1029 | 25555217.894 | 4033.8846 | 1143.6538 | 891.0349 | 4280653.4258 | 1213615.6548 | 945543.0621 | 149.2537 | 42.3152 | 32.9683 | 9.9407e-10 | 2.8183e-10 | 2.1958e-10 | 3.466e-14 | 9.8266e-15 | 7.6561e-15
Ba-128 |  | 3410.0767 | 1841842.0501 | 3403.7748 | 32.76 | 17694.2663 | 32.6995 | 126.1728 | 68148.1559 | 125.9397 | 1.2121 | 654.6879 | 1.2099 | 8.1366e-12 | 4.3947e-09 | 8.1216e-12 | 7.8167e-14 | 4.222e-11 | 7.8023e-14
Ba-129 |  | 4277621.0354 | 7091504.862 | 2668170.8553 | 1571.3388 | 2604.9892 | 980.1243 | 158271.9783 | 262385.6799 | 98722.3216 | 58.1395 | 96.3846 | 36.2646 | 3.9332e-10 | 6.5206e-10 | 2.4534e-10 | 1.4448e-13 | 2.3953e-13 | 9.0122e-14
Ba-129m |  | 2727449.1727 | 1464264.4298 | 952762.3274 | 970.4498 | 520.9978 | 339.001 | 100915.6194 | 54177.7839 | 35252.2061 | 35.9066 | 19.2769 | 12.543 | 2.4291e-10 | 1.3041e-10 | 8.4856e-11 | 8.6431e-14 | 4.6402e-14 | 3.0192e-14
Ba-131 |  | 1248.8768 | 41254.0587 | 1212.1806 | 56.7795 | 1875.5922 | 55.1111 | 46.2084 | 1526.4002 | 44.8507 | 2.1008 | 69.3969 | 2.0391 | 1.4433e-11 | 4.7676e-10 | 1.4009e-11 | 6.5618e-13 | 2.1676e-11 | 6.369e-13
Ba-131m |  | 150843460.9106 | 353149243.9322 | 105696478.6609 | 6046.3148 | 14155.413 | 4236.6714 | 5581208.0537 | 13066522.0255 | 3910769.7105 | 223.7136 | 523.7503 | 156.7568 | 1.5369e-09 | 3.5982e-09 | 1.0769e-09 | 6.1605e-14 | 1.4423e-13 | 4.3167e-14
Ba-133 |  | 4.987 | 2392.651 | 4.9766 | 4.8263 | 2315.546 | 4.8162 | 0.18452 | 88.5281 | 0.18413 | 0.17857 | 85.6752 | 0.1782 | 1.9537e-11 | 9.3736e-09 | 1.9497e-11 | 1.8908e-11 | 9.0715e-09 | 1.8868e-11
Ba-133m |  | 15535.1761 | 2351022.642 | 15433.1961 | 99.5471 | 15064.9978 | 98.8936 | 574.8015 | 86987.8378 | 571.0283 | 3.6832 | 557.4049 | 3.6591 | 2.569e-11 | 3.8879e-09 | 2.5522e-11 | 1.6462e-13 | 2.4913e-11 | 1.6354e-13
Ba-135m |  | 27484.661 | 3673415.9912 | 27280.5468 | 129.9376 | 17366.5947 | 128.9727 | 1016.9325 | 135916.3917 | 1009.3802 | 4.8077 | 642.564 | 4.772 | 3.4038e-11 | 4.5492e-09 | 3.3785e-11 | 1.6092e-13 | 2.1507e-11 | 1.5972e-13
Ba-137m | SE | . | 199032528.5764 | 199032528.5764 | . | 1394.4924 | 1394.4924 | . | 7364203.5573 | 7364203.5573 | . | 51.5962 | 51.5962 | . | 3.707e-10 | 3.707e-10 | . | 2.5973e-15 | 2.5973e-15
Ba-139 |  | 3386311.4258 | 61610370.77 | 3209885.4193 | 772.2008 | 14049.38 | 731.9693 | 125293.5228 | 2279583.7185 | 118765.7605 | 28.5714 | 519.8271 | 27.0829 | 2.0827e-10 | 3.7893e-09 | 1.9742e-10 | 4.7494e-14 | 8.6411e-13 | 4.502e-14
Ba-140 |  | 164.448 | 92316.8917 | 164.1555 | 8.2905 | 4654.075 | 8.2758 | 6.0846 | 3415.725 | 6.0738 | 0.30675 | 172.2008 | 0.3062 | 2.2522e-12 | 1.2643e-09 | 2.2482e-12 | 1.1354e-13 | 6.3739e-11 | 1.1334e-13
Ba-141 |  | 25842960.3009 | 17311500.6484 | 10366956.6057 | 1296.2603 | 868.3297 | 519.9975 | 956189.5311 | 640525.524 | 383577.3944 | 47.9616 | 32.1282 | 19.2399 | 3.5465e-10 | 2.3757e-10 | 1.4227e-10 | 1.7789e-14 | 1.1916e-14 | 7.1361e-15
Ba-142 |  | 73415959.0271 | 26632122.7346 | 19542831.7771 | 2136.5239 | 775.0381 | 568.7282 | 2716390.484 | 985388.5412 | 723084.7758 | 79.0514 | 28.6764 | 21.0429 | 5.8869e-10 | 2.1355e-10 | 1.5671e-10 | 1.7132e-14 | 6.2147e-15 | 4.5604e-15
Be-10 |  | 1.4769 | 269869.4468 | 1.4769 | 1.4769 | 269869.3848 | 1.4769 | 0.054645 | 9985.1695 | 0.054645 | 0.054645 | 9985.1672 | 0.054645 | 6.2443e-08 | 0.01141 | 6.2442e-08 | 6.2443e-08 | 0.01141 | 6.2442e-08
Be-7 |  | 4049.1381 | 81374.8946 | 3857.2071 | 844.5946 | 16973.6853 | 804.5604 | 149.8181 | 3010.8711 | 142.7167 | 31.25 | 628.0264 | 29.7687 | 1.1572e-11 | 2.3256e-10 | 1.1023e-11 | 2.4137e-12 | 4.8508e-11 | 2.2993e-12
Bi-197 |  | . | 18715628.0361 | 18715628.0361 | . | 477.8579 | 477.8579 | . | 692478.2373 | 692478.2373 | . | 17.6807 | 17.6807 | . | 1.8267e-10 | 1.8267e-10 | . | 4.6639e-15 | 4.6639e-15
Bi-200 |  | 12321141.8883 | 3412423.6383 | 2672309.4495 | 1231.2996 | 341.0168 | 267.0543 | 455882.2499 | 126259.6746 | 98875.4496 | 45.5581 | 12.6176 | 9.881 | 4.7784e-10 | 1.3234e-10 | 1.0364e-10 | 4.7753e-14 | 1.3225e-14 | 1.0357e-14
Bi-201 |  | 2030096.9121 | 1559956.1867 | 882121.2808 | 601.9382 | 462.5382 | 261.5553 | 75113.5857 | 57718.3789 | 32638.4874 | 22.2717 | 17.1139 | 9.6775 | 2.3477e-10 | 1.804e-10 | 1.0201e-10 | 6.961e-14 | 5.349e-14 | 3.0247e-14
Bi-202 |  | 2533624.1458 | 1050767.8301 | 742734.2667 | 717.8493 | 297.7131 | 210.4382 | 93744.0934 | 38878.4097 | 27481.1679 | 26.5604 | 11.0154 | 7.7862 | 2.8137e-10 | 1.1669e-10 | 8.2484e-11 | 7.972e-14 | 3.3062e-14 | 2.337e-14
Bi-203 |  | 81589.1079 | 171364.1594 | 55272.8535 | 158.0528 | 331.9632 | 107.0735 | 3018.797 | 6340.4739 | 2045.0956 | 5.848 | 12.2826 | 3.9617 | 6.2257e-11 | 1.3076e-10 | 4.2176e-11 | 1.206e-13 | 2.5331e-13 | 8.1703e-14
Bi-204 |  | 76762.2648 | 150341.5885 | 50816.2264 | 141.8742 | 277.8655 | 93.92 | 2840.2038 | 5562.6388 | 1880.2004 | 5.2493 | 10.281 | 3.475 | 5.616e-11 | 1.0999e-10 | 3.7177e-11 | 1.038e-13 | 2.0329e-13 | 6.8712e-14
Bi-205 |  | 726.0627 | 7756.6211 | 663.9164 | 43.9464 | 469.4849 | 40.1849 | 26.8643 | 286.995 | 24.5649 | 1.626 | 17.3709 | 1.4868 | 1.7481e-11 | 1.8675e-10 | 1.5985e-11 | 1.0581e-12 | 1.1304e-11 | 9.6751e-13
Bi-206 |  | 1018.6443 | 10065.2423 | 925.0277 | 25.1414 | 248.4228 | 22.8308 | 37.6898 | 372.414 | 34.226 | 0.93023 | 9.1916 | 0.84474 | 1.005e-11 | 9.93e-11 | 9.126e-12 | 2.4804e-13 | 2.4509e-12 | 2.2524e-13
Bi-207 |  | 1.3389 | 539.2362 | 1.3355 | 1.3249 | 533.5966 | 1.3216 | 0.049538 | 19.9517 | 0.049415 | 0.04902 | 19.7431 | 0.048898 | 2.553e-11 | 1.0283e-08 | 2.5467e-11 | 2.5263e-11 | 1.0175e-08 | 2.5201e-11
Bi-208 |  | 1.4113 | 277.8658 | 1.4042 | 1.4113 | 277.8655 | 1.4042 | 0.052219 | 10.281 | 0.051955 | 0.052219 | 10.281 | 0.051955 | 3.0248e-07 | 5.9553e-05 | 3.0095e-07 | 3.0248e-07 | 5.9553e-05 | 3.0095e-07
Bi-210 | SE | 18.6812 | 7336300.4293 | 18.6811 | 0.37023 | 145394.7461 | 0.37023 | 0.6912 | 271443.1159 | 0.6912 | 0.013699 | 5379.6056 | 0.013699 | 1.5086e-13 | 5.9246e-08 | 1.5086e-13 | 2.9899e-15 | 1.1742e-09 | 2.9899e-15
Bi-210m |  | 0.0050518 | 3290.513 | 0.0050518 | 0.0050518 | 3290.5127 | 0.0050518 | 0.00018692 | 121.749 | 0.00018692 | 0.00018692 | 121.749 | 0.00018692 | 9.0302e-09 | 0.0058819 | 9.0301e-09 | 9.0302e-09 | 0.0058819 | 9.0301e-09
Bi-211 |  | . | 3084415605.1601 | 3084415605.1601 | . | 18121.664 | 18121.664 | . | 114123377.3909 | 114123377.3909 | . | 670.5016 | 670.5016 | . | 7.4195e-09 | 7.4195e-09 | . | 4.3591e-14 | 4.3591e-14
Bi-212 |  | 19690.794 | 43646791.0937 | 19681.9147 | 3.2733 | 7255.6759 | 3.2718 | 728.5594 | 1614931.2705 | 728.2308 | 0.12111 | 268.46 | 0.12106 | 1.3465e-12 | 2.9847e-09 | 1.3459e-12 | 2.2384e-16 | 4.9617e-13 | 2.2374e-16
Bi-212n |  | . | 5017754038.8317 | 5017754038.8317 | . | 96431.4768 | 96431.4768 | . | 185656899.4368 | 185656899.4368 | . | 3567.9646 | 3567.9646 | . | 3.9669e-08 | 3.9669e-08 | . | 7.6235e-13 | 7.6235e-13
Bi-213 | SE | 12165.1906 | 50454623.9161 | 12162.2581 | 1.5226 | 6315.1253 | 1.5223 | 450.1121 | 1866821.0849 | 450.0036 | 0.056338 | 233.6596 | 0.056324 | 6.2932e-13 | 2.6101e-09 | 6.2917e-13 | 7.8768e-17 | 3.2669e-13 | 7.8749e-17
Bi-214 | SE | 100019.4415 | 9656824.3805 | 98994.1213 | 5.4645 | 527.5927 | 5.4085 | 3700.7193 | 357302.5021 | 3662.7825 | 0.20219 | 19.5209 | 0.20011 | 2.2691e-12 | 2.1908e-10 | 2.2458e-12 | 1.2397e-16 | 1.1969e-14 | 1.227e-16
Bi-215 |  | . | 152356648.6144 | 152356648.6144 | . | 3178.9699 | 3178.9699 | . | 5637195.9987 | 5637195.9987 | . | 117.6219 | 117.6219 | . | 1.3262e-09 | 1.3262e-09 | . | 2.7672e-14 | 2.7672e-14
Bi-216 |  | . | 184647272.8319 | 184647272.8319 | . | 1100.0541 | 1100.0541 | . | 6831949.0948 | 6831949.0948 | . | 40.702 | 40.702 | . | 4.6106e-10 | 4.6106e-10 | . | 2.7468e-15 | 2.7468e-15
Bk-245 |  | 1116.0297 | 206753.0169 | 1110.0378 | 21.796 | 4037.8735 | 21.679 | 41.2931 | 7649.8616 | 41.0714 | 0.80645 | 149.4013 | 0.80212 | 1.0362e-11 | 1.9196e-09 | 1.0306e-11 | 2.0236e-13 | 3.749e-11 | 2.0128e-13
Bk-246 |  | 22742.3531 | 137993.5065 | 19524.5607 | 161.8385 | 981.9855 | 138.9401 | 841.4671 | 5105.7597 | 722.4087 | 5.988 | 36.3335 | 5.1408 | 7.7252e-11 | 4.6874e-10 | 6.6321e-11 | 5.4974e-13 | 3.3356e-12 | 4.7195e-13
Bk-247 |  | 0.00030547 | 6263.984 | 0.00030547 | 0.00030539 | 6262.4114 | 0.00030539 | 1.1302e-05 | 231.7674 | 1.1302e-05 | 1.1299e-05 | 231.7092 | 1.1299e-05 | 2.9154e-13 | 5.9784e-06 | 2.9154e-13 | 2.9147e-13 | 5.9769e-06 | 2.9147e-13
Bk-248m |  | 791.1871 | 4214272.0432 | 791.0386 | 3.0888 | 16452.5634 | 3.0882 | 29.2739 | 155928.0656 | 29.2684 | 0.11429 | 608.7448 | 0.11426 | 1.4864e-12 | 7.9173e-09 | 1.4861e-12 | 5.8029e-15 | 3.0909e-11 | 5.8018e-15
Bk-249 |  | 0.17589 | 122899564.8432 | 0.17589 | 0.12285 | 85839461.0832 | 0.12285 | 0.0065079 | 4547283.8992 | 0.0065079 | 0.0045455 | 3176060.0601 | 0.0045455 | 1.1087e-13 | 7.7469e-05 | 1.1087e-13 | 7.7438e-14 | 5.4108e-05 | 7.7438e-14
Bk-250 |  | 195338.7422 | 1696109.7151 | 175165.1953 | 103.3538 | 897.4125 | 92.68 | 7227.5335 | 62756.0595 | 6481.1122 | 3.8241 | 33.2043 | 3.4292 | 5.0137e-11 | 4.3533e-10 | 4.4959e-11 | 2.6527e-14 | 2.3034e-13 | 2.3788e-14
Bk-251 |  | 7470741.8465 | 69029101.5669 | 6741171.9383 | 1140.3809 | 10537.035 | 1029.0148 | 276417.4483 | 2554076.758 | 249423.3617 | 42.1941 | 389.8703 | 38.0735 | 5.5541e-10 | 5.132e-09 | 5.0117e-10 | 8.4782e-14 | 7.8337e-13 | 7.6502e-14
Br-72 |  | . | 73971870.7582 | 73971870.7582 | . | 266.0415 | 266.0415 | . | 2736959.2181 | 2736959.2181 | . | 9.8435 | 9.8435 | . | 3.7168e-11 | 3.7168e-11 | . | 1.3368e-16 | 1.3368e-16
Br-73 |  | . | 61635439.5874 | 61635439.5874 | . | 575.335 | 575.335 | . | 2280511.2647 | 2280511.2647 | . | 21.2874 | 21.2874 | . | 8.1496e-11 | 8.1496e-11 | . | 7.6072e-16 | 7.6072e-16
Br-74 |  | 16318849.4753 | 2338812.7778 | 2045633.2178 | 1137.9801 | 163.095 | 142.6504 | 603797.4306 | 86536.0728 | 75688.4291 | 42.1053 | 6.0345 | 5.2781 | 1.634e-10 | 2.3419e-11 | 2.0483e-11 | 1.1395e-14 | 1.6331e-15 | 1.4284e-15
Br-74m |  | 5310360.3118 | 1485146.1139 | 1160570.0129 | 670.6458 | 187.5592 | 146.5685 | 196483.3315 | 54950.4062 | 42941.0905 | 24.8139 | 6.9397 | 5.423 | 9.6298e-11 | 2.6932e-11 | 2.1046e-11 | 1.2161e-14 | 3.4012e-15 | 2.6579e-15
Br-75 |  | 3070979.0963 | 2636123.4638 | 1418492.1275 | 815.2949 | 699.8478 | 376.5866 | 113626.2266 | 97536.5682 | 52484.2087 | 30.1659 | 25.8944 | 13.9337 | 1.1865e-10 | 1.0185e-10 | 5.4805e-11 | 3.15e-14 | 2.7039e-14 | 1.455e-14
Br-76 |  | 39795.3946 | 104902.5263 | 28850.7078 | 106.1966 | 279.9391 | 76.99 | 1472.4296 | 3881.3935 | 1067.4762 | 3.9293 | 10.3577 | 2.8486 | 1.5661e-11 | 4.1283e-11 | 1.1354e-11 | 4.1792e-14 | 1.1017e-13 | 3.0298e-14
Br-76m |  | . | 647828184900.5912 | 647828184900.5912 | . | 38832.1372 | 38832.1372 | . | 23969642841.3219 | 23969642841.3219 | . | 1436.7891 | 1436.7891 | . | 5.7266e-09 | 5.7266e-09 | . | 3.4326e-16 | 3.4326e-16
Br-77 |  | 53769.1009 | 285186.3035 | 45239.6124 | 505.1781 | 2679.4175 | 425.0408 | 1989.4567 | 10551.8932 | 1673.8657 | 18.6916 | 99.1384 | 15.7265 | 7.5479e-11 | 4.0033e-10 | 6.3506e-11 | 7.0915e-13 | 3.7613e-12 | 5.9666e-13
Br-77m |  | . | 5356325757.2832 | 5356325757.2832 | . | 62939.3364 | 62939.3364 | . | 198184053.0195 | 198184053.0195 | . | 2328.7554 | 2328.7554 | . | 9.4038e-09 | 9.4038e-09 | . | 1.105e-13 | 1.105e-13
Br-78 |  | . | 45097415.1173 | 45097415.1173 | . | 799.8261 | 799.8261 | . | 1668604.3593 | 1668604.3593 | . | 29.5936 | 29.5936 | . | 1.2105e-10 | 1.2105e-10 | . | 2.147e-15 | 2.147e-15
Br-80 |  | 64370739.5833 | 194174268.5108 | 48344160.1299 | 3124.5118 | 9425.0866 | 2346.5926 | 2381717.3646 | 7184447.9349 | 1788733.9248 | 115.6069 | 348.7282 | 86.8239 | 4.8502e-10 | 1.4631e-09 | 3.6427e-10 | 2.3543e-14 | 7.1017e-14 | 1.7681e-14
Br-80m |  | 593860.1785 | 216449909.3024 | 592235.2992 | 432.4324 | 157612.792 | 431.2492 | 21972.8266 | 8008646.6442 | 21912.7061 | 16 | 5831.6733 | 15.9562 | 6.7127e-11 | 2.4467e-08 | 6.6944e-11 | 4.888e-14 | 1.7816e-11 | 4.8747e-14
Br-82 |  | 12041.3064 | 52877.5378 | 9807.8553 | 70.0182 | 307.4741 | 57.0311 | 445.5283 | 1956.4689 | 362.8906 | 2.5907 | 11.3765 | 2.1101 | 1.1141e-11 | 4.8923e-11 | 9.0744e-12 | 6.4782e-14 | 2.8448e-13 | 5.2766e-14
Br-82m |  | . | 14018431107.696 | 14018431107.696 | . | 235923.5503 | 235923.5503 | . | 518681950.9848 | 518681950.9848 | . | 8729.1714 | 8729.1714 | . | 3.7538e-08 | 3.7538e-08 | . | 6.3175e-13 | 6.3175e-13
Br-83 |  | 2263692.5004 | 186047715.7916 | 2236480.6401 | 894.9347 | 73552.6363 | 884.1767 | 83756.6225 | 6883765.4843 | 82749.7837 | 33.1126 | 2721.4475 | 32.7145 | 1.4413e-10 | 1.1846e-08 | 1.424e-10 | 5.6982e-14 | 4.6832e-12 | 5.6297e-14
Br-84 |  | 13401325.8542 | 4838568.8452 | 3555022.5936 | 1170.0012 | 422.4307 | 310.3708 | 495849.0566 | 179027.0473 | 131535.836 | 43.29 | 15.6299 | 11.4837 | 1.907e-10 | 6.8853e-11 | 5.0588e-11 | 1.6649e-14 | 6.0112e-15 | 4.4166e-15
Br-84m |  | . | 17383389.6282 | 17383389.6282 | . | 286.35 | 286.35 | . | 643185.4162 | 643185.4162 | . | 10.5949 | 10.5949 | . | 4.6673e-11 | 4.6673e-11 | . | 7.6883e-16 | 7.6883e-16
Br-85 |  | . | 1183793471.4728 | 1183793471.4728 | . | 9425.0866 | 9425.0866 | . | 43800358.4445 | 43800358.4445 | . | 348.7282 | 348.7282 | . | 1.5545e-09 | 1.5545e-09 | . | 1.2377e-14 | 1.2377e-14
C-10 |  | . | 538936560.8567 | 538936560.8567 | . | 474.8335 | 474.8335 | . | 19940652.7517 | 19940652.7517 | . | 17.5688 | 17.5688 | . | 9.2137e-12 | 9.2137e-12 | . | 8.1178e-18 | 8.1178e-18
C-11 |  | 44293820.707 | 14695181.0826 | 11034357.1917 | 2479.5438 | 822.6282 | 617.6973 | 1638871.3662 | 543721.7001 | 408271.2161 | 91.7431 | 30.4372 | 22.8548 | 5.2924e-11 | 1.7559e-11 | 1.3184e-11 | 2.9627e-15 | 9.8292e-16 | 7.3805e-16
C-14 |  | 8.7898 | 14428509.5634 | 8.7898 | 8.7893 | 14427632.4974 | 8.7893 | 0.32522 | 533854.8538 | 0.32522 | 0.3252 | 533822.4024 | 0.3252 | 1.964e-09 | 0.0032239 | 1.964e-09 | 1.9639e-09 | 0.0032237 | 1.9639e-09
Ca-41 |  | 235.0184 | . | 235.0184 | 235.0176 | . | 235.0176 | 8.6957 | . | 8.6957 | 8.6957 | . | 8.6957 | 2.752e-06 | . | 2.752e-06 | 2.752e-06 | . | 2.752e-06
Ca-45 |  | 26.7058 | 4864918.9879 | 26.7057 | 13.5474 | 2467884.5061 | 13.5473 | 0.98812 | 180002.0026 | 0.98811 | 0.50125 | 91311.7267 | 0.50125 | 1.4997e-12 | 2.7319e-07 | 1.4996e-12 | 7.6075e-13 | 1.3858e-07 | 7.6074e-13
Ca-47 |  | 1266.4976 | 41669.4488 | 1229.1392 | 22.7118 | 747.2479 | 22.0418 | 46.8604 | 1541.7696 | 45.4782 | 0.84034 | 27.6482 | 0.81555 | 2.0713e-12 | 6.8148e-11 | 2.0102e-12 | 3.7144e-14 | 1.2221e-12 | 3.6048e-14
Ca-49 |  | . | 9384770.8902 | 9384770.8902 | . | 224.6218 | 224.6218 | . | 347236.5229 | 347236.5229 | . | 8.311 | 8.311 | . | 2.1357e-11 | 2.1357e-11 | . | 5.1117e-16 | 5.1117e-16
Cd-101 |  | . | 85868176.5192 | 85868176.5192 | . | 320.6141 | 320.6141 | . | 3177122.5312 | 3177122.5312 | . | 11.8627 | 11.8627 | . | 6.2834e-11 | 6.2834e-11 | . | 2.3461e-16 | 2.3461e-16
Cd-102 |  | . | 66601726.7743 | 66601726.7743 | . | 1005.6795 | 1005.6795 | . | 2464263.8906 | 2464263.8906 | . | 37.2101 | 37.2101 | . | 1.9904e-10 | 1.9904e-10 | . | 3.0056e-15 | 3.0056e-15
Cd-103 |  | . | 18716909.9284 | 18716909.9284 | . | 375.1184 | 375.1184 | . | 692525.6674 | 692525.6674 | . | 13.8794 | 13.8794 | . | 7.4972e-11 | 7.4972e-11 | . | 1.5026e-15 | 1.5026e-15
Cd-104 |  | 5822954.9961 | 23445517.5245 | 4664479.614 | 922.4241 | 3714.044 | 738.9081 | 215449.3349 | 867484.1484 | 172585.7457 | 34.1297 | 137.4196 | 27.3396 | 1.8615e-10 | 7.495e-10 | 1.4911e-10 | 2.9488e-14 | 1.1873e-13 | 2.3621e-14
Cd-105 |  | 12403888.2958 | 4016091.0741 | 3033812.8902 | 1890.0019 | 611.9387 | 462.2673 | 458943.8669 | 148595.3697 | 112251.0769 | 69.9301 | 22.6417 | 17.1039 | 3.8507e-10 | 1.2468e-10 | 9.4183e-11 | 5.8674e-14 | 1.8997e-14 | 1.4351e-14
Cd-107 |  | 552339.446 | 71498400.0405 | 548105.2235 | 591.401 | 76554.7847 | 586.8674 | 20436.5595 | 2645440.8015 | 20279.8933 | 21.8818 | 2832.527 | 21.7141 | 1.2279e-10 | 1.5895e-08 | 1.2185e-10 | 1.3147e-13 | 1.7019e-11 | 1.3046e-13
Cd-109 |  | 10.1765 | 214664.6074 | 10.176 | 7.8339 | 165250.4163 | 7.8335 | 0.37653 | 7942.5905 | 0.37651 | 0.28986 | 6114.2654 | 0.28984 | 3.9261e-12 | 8.2819e-08 | 3.926e-12 | 3.0224e-12 | 6.3755e-08 | 3.0222e-12
Cd-111m |  | 15261368.8023 | 23476536.5081 | 9248927.6067 | 2032.1073 | 3125.987 | 1231.5287 | 564670.6457 | 868631.8508 | 342210.3214 | 75.188 | 115.6615 | 45.5666 | 4.3768e-10 | 6.7329e-10 | 2.6525e-10 | 5.8279e-14 | 8.9651e-14 | 3.5319e-14
Cd-113 |  | 0.35338 | 1221240.9317 | 0.35338 | 0.43592 | 1506499.7788 | 0.43592 | 0.013075 | 45185.9145 | 0.013075 | 0.016129 | 55740.4918 | 0.016129 | 860.9265 | 2975284857.0315 | 860.9262 | 1062.0227 | 3670255281.2166 | 1062.0224
Cd-113m |  | 0.47345 | 414237.3815 | 0.47345 | 0.462 | 404222.4622 | 0.462 | 0.017518 | 15326.7831 | 0.017518 | 0.017094 | 14956.2311 | 0.017094 | 2.1122e-12 | 1.848e-06 | 2.1122e-12 | 2.0611e-12 | 1.8033e-06 | 2.0611e-12
Cd-115 |  | 4910.5105 | 487935.6634 | 4861.5843 | 43.2432 | 4296.8894 | 42.8124 | 181.6889 | 18053.6195 | 179.8786 | 1.6 | 158.9849 | 1.5841 | 9.6496e-12 | 9.5883e-10 | 9.5534e-12 | 8.4977e-14 | 8.4437e-12 | 8.413e-14
Cd-115m |  | 36.1908 | 107276.4612 | 36.1786 | 6.3593 | 18850.1731 | 6.3572 | 1.3391 | 3969.2291 | 1.3386 | 0.23529 | 697.4564 | 0.23521 | 1.424e-12 | 4.2209e-09 | 1.4235e-12 | 2.5021e-13 | 7.4167e-10 | 2.5013e-13
Cd-117 |  | 652401.4173 | 1789721.7373 | 478115.5265 | 267.5943 | 734.087 | 196.1078 | 24138.8524 | 66219.7043 | 17690.2745 | 9.901 | 27.1612 | 7.256 | 6.0751e-11 | 1.6666e-10 | 4.4522e-11 | 2.4918e-14 | 6.8358e-14 | 1.8261e-14
Cd-117m |  | 400254.763 | 685976.9741 | 252768.8538 | 221.533 | 379.6745 | 139.9025 | 14809.4262 | 25381.148 | 9352.4476 | 8.1967 | 14.048 | 5.1764 | 5.0294e-11 | 8.6196e-11 | 3.1762e-11 | 2.7837e-14 | 4.7708e-14 | 1.7579e-14
Cd-118 |  | 4077346.7304 | 3746718104.542 | 4072914.4023 | 563.0631 | 517404.7516 | 562.451 | 150861.829 | 138628569.8681 | 150697.8329 | 20.8333 | 19143.9758 | 20.8107 | 1.2892e-10 | 1.1847e-07 | 1.2878e-10 | 1.7804e-14 | 1.636e-11 | 1.7784e-14
Cd-119 |  | . | 63810428.7597 | 63810428.7597 | . | 471.2543 | 471.2543 | . | 2360985.8641 | 2360985.8641 | . | 17.4364 | 17.4364 | . | 1.0882e-10 | 1.0882e-10 | . | 8.0363e-16 | 8.0363e-16
Cd-119m |  | . | 55951450.6459 | 55951450.6459 | . | 337.9445 | 337.9445 | . | 2070203.6739 | 2070203.6739 | . | 12.5039 | 12.5039 | . | 7.8034e-11 | 7.8034e-11 | . | 4.7132e-16 | 4.7132e-16
Ce-130 |  | 20135086.7655 | 27880962.0204 | 11691624.0212 | 1265.9029 | 1752.8899 | 735.0582 | 744998.2103 | 1031595.5948 | 432590.0888 | 46.8384 | 64.8569 | 27.1972 | 3.1933e-10 | 4.4217e-10 | 1.8542e-10 | 2.0076e-14 | 2.7799e-14 | 1.1657e-14
Ce-131 |  | 114896661.3672 | 18028849.9825 | 15583574.968 | 3217.5032 | 504.87 | 436.3939 | 4251176.4706 | 667067.4494 | 576592.2738 | 119.0476 | 18.6802 | 16.1466 | 8.1786e-10 | 1.2833e-10 | 1.1093e-10 | 2.2903e-14 | 3.5938e-15 | 3.1064e-15
Ce-132 |  | 543538.1714 | 5952126.405 | 498056.4905 | 314.2678 | 3441.4536 | 287.9708 | 20110.9123 | 220228.677 | 18428.0901 | 11.6279 | 127.3338 | 10.6549 | 8.0494e-11 | 8.8147e-10 | 7.3759e-11 | 4.6541e-14 | 5.0966e-13 | 4.2646e-14
Ce-133 |  | 3268537.9238 | 6178035.9232 | 2137615.7152 | 870.4357 | 1645.2563 | 569.2628 | 120935.9032 | 228587.3292 | 79091.7815 | 32.2061 | 60.8745 | 21.0627 | 2.2464e-10 | 4.246e-10 | 1.4691e-10 | 5.9822e-14 | 1.1307e-13 | 3.9124e-14
Ce-133m |  | 471608.0265 | 584578.1135 | 261025.7037 | 380.6624 | 471.8471 | 210.6891 | 17449.497 | 21629.3902 | 9657.951 | 14.0845 | 17.4583 | 7.7955 | 9.8239e-11 | 1.2177e-10 | 5.4373e-11 | 7.9294e-14 | 9.8289e-14 | 4.3888e-14
Ce-134 |  | 2530.2951 | 7149211.5019 | 2529.3999 | 31.6106 | 89313.9155 | 31.5994 | 93.6209 | 264520.8256 | 93.5878 | 1.1696 | 3304.6149 | 1.1692 | 8.2192e-12 | 2.3223e-08 | 8.2163e-12 | 1.0268e-13 | 2.9012e-10 | 1.0264e-13
Ce-135 |  | 110352.7256 | 356389.8213 | 84261.845 | 321.7503 | 1039.1093 | 245.6784 | 4083.0508 | 13186.4234 | 3117.6883 | 11.9048 | 38.447 | 9.0901 | 8.4284e-11 | 2.722e-10 | 6.4356e-11 | 2.4574e-13 | 7.9364e-13 | 1.8764e-13
Ce-137 |  | 2700780.7808 | 29837841.2119 | 2476609.7379 | 4004.004 | 44235.6657 | 3671.6624 | 99928.8889 | 1104000.1248 | 91634.5603 | 148.1481 | 1636.7196 | 135.8515 | 1.0644e-09 | 1.1759e-08 | 9.7606e-10 | 1.578e-12 | 1.7434e-11 | 1.447e-12
Ce-137m |  | 18344.4133 | 3412287.2832 | 18246.3213 | 103.9501 | 19336.0023 | 103.3943 | 678.7433 | 126254.6295 | 675.1139 | 3.8462 | 715.4321 | 3.8256 | 2.7634e-11 | 5.1402e-09 | 2.7486e-11 | 1.5659e-13 | 2.9127e-11 | 1.5575e-13
Ce-139 |  | 55.4657 | 13710.1694 | 55.2422 | 25.3775 | 6272.8837 | 25.2752 | 2.0522 | 507.2763 | 2.044 | 0.93897 | 232.0967 | 0.93518 | 8.1405e-12 | 2.0122e-09 | 8.1077e-12 | 3.7246e-12 | 9.2065e-10 | 3.7096e-12
Ce-141 |  | 102.1288 | 93291.3387 | 102.0171 | 13.1199 | 11984.6149 | 13.1056 | 3.7788 | 3451.7795 | 3.7746 | 0.48544 | 443.4307 | 0.48491 | 3.5911e-12 | 3.2803e-09 | 3.5871e-12 | 4.6132e-13 | 4.214e-10 | 4.6082e-13
Ce-143 |  | 10302.9522 | 579204.4699 | 10122.8852 | 56.0727 | 3152.2558 | 55.0927 | 381.2092 | 21430.5654 | 374.5468 | 2.0747 | 116.6335 | 2.0384 | 1.5559e-11 | 8.7468e-10 | 1.5287e-11 | 8.4678e-14 | 4.7603e-12 | 8.3198e-14
Ce-144 |  | 1.4159 | 77000.831 | 1.4158 | 0.93844 | 51036.5231 | 0.93842 | 0.052387 | 2849.0307 | 0.052386 | 0.034722 | 1888.3514 | 0.034722 | 4.4561e-13 | 2.4234e-08 | 4.456e-13 | 2.9535e-13 | 1.6063e-08 | 2.9535e-13
Ce-145 |  | . | 124706511.6985 | 124706511.6985 | . | 1030.5452 | 1030.5452 | . | 4614140.9328 | 4614140.9328 | . | 38.1302 | 38.1302 | . | 2.8995e-10 | 2.8995e-10 | . | 2.3961e-15 | 2.3961e-15
Cf-244 |  | 64232.9763 | 163031503528.762 | 64232.951 | 3.4211 | 8683297.3364 | 3.4211 | 2376.6201 | 6032165630.5642 | 2376.6192 | 0.12658 | 321282.0014 | 0.12658 | 1.6198e-12 | 4.1112e-06 | 1.6198e-12 | 8.6271e-17 | 2.1897e-10 | 8.6271e-17
Cf-246 |  | 16.9589 | 1301791597.376 | 16.9589 | 0.099731 | 7655478.468 | 0.099731 | 0.62748 | 48166289.1029 | 0.62748 | 0.00369 | 283252.7033 | 0.00369 | 4.7605e-14 | 3.6543e-06 | 4.7605e-14 | 2.7995e-16 | 2.149e-08 | 2.7995e-16
Cf-247 |  | 2530283.4121 | 20453250.8334 | 2251721.6349 | 1296.2603 | 10478.1689 | 1153.5535 | 93620.4862 | 756770.2808 | 83313.7005 | 47.9616 | 387.6922 | 42.6815 | 6.2127e-10 | 5.022e-09 | 5.5287e-10 | 3.1828e-13 | 2.5727e-12 | 2.8324e-13
Cf-248 |  | 0.0089629 | 2674601.9729 | 0.0089629 | 0.0062854 | 1875592.2247 | 0.0062854 | 0.00033163 | 98960.273 | 0.00033163 | 0.00023256 | 69396.9123 | 0.00023256 | 5.6953e-15 | 1.6995e-06 | 5.6953e-15 | 3.9939e-15 | 1.1918e-06 | 3.9939e-15
Cf-249 |  | 0.00030397 | 2625.7963 | 0.00030397 | 0.00030367 | 2623.2059 | 0.00030367 | 1.1247e-05 | 97.1545 | 1.1247e-05 | 1.1236e-05 | 97.0586 | 1.1236e-05 | 7.4388e-14 | 6.4258e-07 | 7.4388e-14 | 7.4314e-14 | 6.4194e-07 | 7.4314e-14
Cf-250 |  | 0.0035576 | 79905.2669 | 0.0035576 | 0.003465 | 77825.4035 | 0.003465 | 0.00013163 | 2956.4949 | 0.00013163 | 0.00012821 | 2879.5399 | 0.00012821 | 3.2573e-14 | 7.3161e-07 | 3.2573e-14 | 3.1726e-14 | 7.1257e-07 | 3.1726e-14
Cf-251 |  | 0.00029876 | 7753.3654 | 0.00029876 | 0.00029864 | 7750.3811 | 0.00029864 | 1.1054e-05 | 286.8745 | 1.1054e-05 | 1.105e-05 | 286.7641 | 1.105e-05 | 1.8897e-13 | 4.9042e-06 | 1.8897e-13 | 1.889e-13 | 4.9023e-06 | 1.889e-13
Cf-252 |  | 0.004016 | 1912.1215 | 0.0040159 | 0.0035329 | 1682.1455 | 0.0035329 | 0.00014859 | 70.7485 | 0.00014859 | 0.00013072 | 62.2394 | 0.00013072 | 7.495e-15 | 3.5686e-09 | 7.495e-15 | 6.5936e-15 | 3.1394e-09 | 6.5936e-15
Cf-253 |  | 0.43619 | 16912987.9763 | 0.43619 | 0.030713 | 1190852.2061 | 0.030713 | 0.016139 | 625780.5551 | 0.016139 | 0.0011364 | 44061.5316 | 0.0011364 | 1.5077e-14 | 5.8461e-07 | 1.5077e-14 | 1.0616e-15 | 4.1163e-08 | 1.0616e-15
Cf-254 |  | 0.0047714 | 193.2864 | 0.0047713 | 0.0011238 | 45.5241 | 0.0011238 | 0.00017654 | 7.1516 | 0.00017654 | 4.158e-05 | 1.6844 | 4.1579e-05 | 5.6247e-16 | 2.2785e-11 | 5.6245e-16 | 1.3248e-16 | 5.3666e-12 | 1.3247e-16
Cf-255 |  | 31514.5128 | 1385734710.724 | 31513.7961 | 7.3543 | 323377.9698 | 7.3541 | 1166.037 | 51272184.2968 | 1166.0105 | 0.27211 | 11964.9849 | 0.2721 | 3.6389e-12 | 1.6001e-07 | 3.6388e-12 | 8.4919e-16 | 3.734e-11 | 8.4917e-16
Cl-34 |  | . | 11259562721.4596 | 11259562721.4596 | . | 786.4118 | 786.4118 | . | 416603820.694 | 416603820.694 | . | 29.0972 | 29.0972 | . | 5.1882e-11 | 5.1882e-11 | . | 3.6237e-18 | 3.6237e-18
Cl-34m |  | 11186756.7568 | 4145432.114 | 3024613.1914 | 982.801 | 364.1927 | 265.7243 | 413910 | 153380.9882 | 111910.6881 | 36.3636 | 13.4751 | 9.8318 | 6.4839e-11 | 2.4027e-11 | 1.7531e-11 | 5.6964e-15 | 2.1109e-15 | 1.5401e-15
Cl-36 |  | 1.3547 | 225975.227 | 1.3547 | 1.3547 | 225974.9668 | 1.3547 | 0.050125 | 8361.0834 | 0.050125 | 0.050125 | 8361.0738 | 0.050125 | 4.1104e-08 | 0.0068563 | 4.1104e-08 | 4.1104e-08 | 0.0068563 | 4.1104e-08
Cl-38 |  | 9275393.3197 | 4985050.06 | 3242416.7183 | 948.3167 | 509.6718 | 331.5049 | 343189.5528 | 184446.8522 | 119969.4186 | 35.0877 | 18.8579 | 12.2657 | 6.9924e-11 | 3.7581e-11 | 2.4444e-11 | 7.1491e-15 | 3.8423e-15 | 2.4991e-15
Cl-39 |  | 6115944.1023 | 3525733.1647 | 2236455.998 | 933.5761 | 538.19 | 341.3867 | 226289.9318 | 130452.1271 | 82748.8719 | 34.5423 | 19.913 | 12.6313 | 7.0649e-11 | 4.0728e-11 | 2.5835e-11 | 1.0784e-14 | 6.217e-15 | 3.9436e-15
Cl-40 |  | . | 48425816.9333 | 48425816.9333 | . | 179.4825 | 179.4825 | . | 1791755.2265 | 1791755.2265 | . | 6.6409 | 6.6409 | . | 1.3931e-11 | 1.3931e-11 | . | 5.1632e-17 | 5.1632e-17
Cm-238 |  | 65734.1476 | 31109618.0504 | 65595.5452 | 25.9875 | 12298.9654 | 25.9327 | 2432.1635 | 1151055.8679 | 2427.0352 | 0.96154 | 455.0617 | 0.95951 | 1.2001e-11 | 5.6798e-09 | 1.1976e-11 | 4.7447e-15 | 2.2455e-12 | 4.7347e-15
Cm-239 |  | 1403888.3583 | 7478568.2801 | 1182001.2607 | 670.6458 | 3572.5566 | 564.649 | 51943.8693 | 276707.0264 | 43734.0466 | 24.8139 | 132.1846 | 20.892 | 3.1102e-10 | 1.6568e-09 | 2.6186e-10 | 1.4857e-13 | 7.9146e-13 | 1.2509e-13
Cm-240 |  | 0.13398 | 77412659.0794 | 0.13398 | 0.0143 | 8262520.8135 | 0.0143 | 0.0049572 | 2864268.3859 | 0.0049572 | 0.0005291 | 305713.2701 | 0.0005291 | 6.66e-15 | 3.8482e-06 | 6.66e-15 | 7.1085e-16 | 4.1073e-07 | 7.1085e-16
Cm-241 |  | 10.3483 | 13651.4638 | 10.3405 | 1.3413 | 1769.4266 | 1.3403 | 0.38289 | 505.1042 | 0.3826 | 0.049628 | 65.4688 | 0.04959 | 6.2752e-13 | 8.2782e-10 | 6.2704e-13 | 8.1335e-14 | 1.073e-10 | 8.1274e-14
Cm-242 |  | 0.016462 | 18951873.804 | 0.016462 | 0.0083546 | 9618421.665 | 0.0083546 | 0.00060908 | 701219.3307 | 0.00060908 | 0.00030912 | 355881.6016 | 0.00030912 | 4.9752e-15 | 5.7278e-06 | 4.9752e-15 | 2.525e-15 | 2.907e-06 | 2.525e-15
Cm-243 |  | 0.0035064 | 7122.0036 | 0.0035064 | 0.003465 | 7037.8695 | 0.003465 | 0.00012974 | 263.5141 | 0.00012974 | 0.00012821 | 260.4012 | 0.00012821 | 6.9426e-14 | 1.4101e-07 | 6.9426e-14 | 6.8606e-14 | 1.3935e-07 | 6.8606e-14
Cm-244 |  | 0.0038261 | 9558635.0764 | 0.0038261 | 0.0037538 | 9377961.1233 | 0.0037538 | 0.00014156 | 353669.4978 | 0.00014156 | 0.00013889 | 346984.5616 | 0.00013889 | 4.7313e-14 | 0.0001182 | 4.7313e-14 | 4.6419e-14 | 0.00011597 | 4.6419e-14
Cm-245 |  | 0.00054056 | 9378.3434 | 0.00054056 | 0.00054054 | 9377.9611 | 0.00054054 | 2.0001e-05 | 346.9987 | 2.0001e-05 | 2e-05 | 346.9846 | 2e-05 | 3.152e-12 | 5.4685e-05 | 3.152e-12 | 3.1519e-12 | 5.4683e-05 | 3.1519e-12
Cm-246 |  | 0.00054112 | 209578.6324 | 0.00054112 | 0.00054108 | 209563.3771 | 0.00054108 | 2.0021e-05 | 7754.4094 | 2.0021e-05 | 2.002e-05 | 7753.845 | 2.002e-05 | 1.7742e-12 | 0.00068714 | 1.7742e-12 | 1.774e-12 | 0.00068709 | 1.774e-12
Cm-247 |  | 0.00059011 | 2718.2497 | 0.00059011 | 0.00059011 | 2718.2496 | 0.00059011 | 2.1834e-05 | 100.5752 | 2.1834e-05 | 2.1834e-05 | 100.5752 | 2.1834e-05 | 6.3667e-09 | 0.029327 | 6.3667e-09 | 6.3667e-09 | 0.029327 | 6.3667e-09
Cm-248 |  | 0.00014689 | 585.2088 | 0.00014689 | 0.00014689 | 585.2082 | 0.00014689 | 5.4348e-06 | 21.6527 | 5.4348e-06 | 5.4348e-06 | 21.6527 | 5.4348e-06 | 3.5495e-11 | 0.00014142 | 3.5495e-11 | 3.5495e-11 | 0.00014142 | 3.5495e-11
Cm-249 |  | 8076749.3506 | 208814271.816 | 7775981.344 | 1422.4751 | 36776.3181 | 1369.5039 | 298839.726 | 7726128.0572 | 287711.3097 | 52.6316 | 1360.7238 | 50.6716 | 6.8728e-10 | 1.7769e-08 | 6.6169e-10 | 1.2104e-13 | 3.1294e-12 | 1.1654e-13
Cm-250 |  | 2.1536e-05 | 57.5359 | 2.1536e-05 | 2.1535e-05 | 57.5335 | 2.1535e-05 | 7.9685e-07 | 2.1288 | 7.9685e-07 | 7.9681e-07 | 2.1287 | 7.9681e-07 | 1.2513e-13 | 3.3428e-07 | 1.2513e-13 | 1.2512e-13 | 3.3427e-07 | 1.2512e-13
Cm-251 |  | 42005231.0375 | 156402750.0886 | 33112244.8557 | 1937.4213 | 7213.8162 | 1527.2471 | 1554193.5484 | 5786901.7533 | 1225153.0597 | 71.6846 | 266.9112 | 56.5081 | 9.436e-10 | 3.5134e-09 | 7.4383e-10 | 4.3522e-14 | 1.6205e-13 | 3.4308e-14
Co-54m |  | . | 49902645.1707 | 49902645.1707 | . | 202.7667 | 202.7667 | . | 1846397.8713 | 1846397.8713 | . | 7.5024 | 7.5024 | . | 2.1246e-11 | 2.1246e-11 | . | 8.6329e-17 | 8.6329e-17
Co-55 |  | 29021.7757 | 141508.0554 | 24082.6782 | 83.8047 | 408.6258 | 69.5423 | 1073.8057 | 5235.798 | 891.0591 | 3.1008 | 15.1192 | 2.5731 | 8.9438e-12 | 4.3609e-11 | 7.4217e-12 | 2.5827e-14 | 1.2593e-13 | 2.1431e-14
Co-56 |  | 24.9316 | 725.4949 | 24.1033 | 7.3244 | 213.1355 | 7.0811 | 0.92247 | 26.8433 | 0.89182 | 0.271 | 7.886 | 0.262 | 8.2716e-13 | 2.407e-11 | 7.9968e-13 | 2.43e-13 | 7.0712e-12 | 2.3493e-13
Co-57 |  | 74.1602 | 11574.4385 | 73.6881 | 48.2625 | 7532.4989 | 47.9553 | 2.7439 | 428.2542 | 2.7265 | 1.7857 | 278.7025 | 1.7743 | 8.8118e-12 | 1.3753e-09 | 8.7557e-12 | 5.7346e-12 | 8.9502e-10 | 5.6981e-12
Co-58 |  | 84.8487 | 3103.2606 | 82.5905 | 23.1 | 844.8614 | 22.4852 | 3.1394 | 114.8206 | 3.0558 | 0.8547 | 31.2599 | 0.83195 | 2.6751e-12 | 9.7839e-11 | 2.6039e-12 | 7.2829e-13 | 2.6637e-11 | 7.0891e-13
Co-58m |  | 1880788.12 | 413637626111.6124 | 1880779.5682 | 2800.7282 | 615958037.6579 | 2800.7155 | 69589.1604 | 15304592166.1297 | 69588.844 | 103.6269 | 22790447.3933 | 103.6265 | 3.152e-10 | 6.9322e-05 | 3.152e-10 | 4.6938e-13 | 1.0323e-07 | 4.6937e-13
Co-60 |  | 1.748 | 336.4003 | 1.739 | 1.638 | 315.2256 | 1.6295 | 0.064677 | 12.4468 | 0.064343 | 0.060606 | 11.6633 | 0.060293 | 1.548e-12 | 2.9791e-10 | 1.54e-12 | 1.4506e-12 | 2.7916e-10 | 1.4431e-12
Co-60m |  | 1254016871.5577 | 6728729294.3943 | 1057022218.1565 | 36036.036 | 193360.0232 | 30375.1023 | 46398624.2476 | 248962983.8926 | 39109822.0718 | 1333.3333 | 7154.3209 | 1123.8788 | 4.1955e-09 | 2.2512e-08 | 3.5364e-09 | 1.2056e-13 | 6.4691e-13 | 1.0162e-13
Co-61 |  | 3342448.3307 | 33993492.1823 | 3043220.2762 | 908.4715 | 9239.3706 | 827.1418 | 123670.5882 | 1257759.2107 | 112599.1502 | 33.6134 | 341.8567 | 30.6042 | 1.0753e-10 | 1.0936e-09 | 9.7904e-11 | 2.9227e-14 | 2.9724e-13 | 2.661e-14
Co-62 |  | . | 115011315.2167 | 115011315.2167 | . | 473.6344 | 473.6344 | . | 4255418.663 | 4255418.663 | . | 17.5245 | 17.5245 | . | 5.698e-11 | 5.698e-11 | . | 2.3465e-16 | 2.3465e-16
Co-62m |  | 56168029.9998 | 7555905.6836 | 6659983.1376 | 2145.0021 | 288.5526 | 254.3382 | 2078217.11 | 279568.5103 | 246419.3761 | 79.3651 | 10.6764 | 9.4105 | 2.5805e-10 | 3.4714e-11 | 3.0598e-11 | 9.8548e-15 | 1.3257e-15 | 1.1685e-15
Cr-48 |  | 62634.0626 | 561822.5342 | 56351.7592 | 222.4447 | 1995.3109 | 200.1331 | 2317.4603 | 20787.4338 | 2085.0151 | 8.2305 | 73.8265 | 7.4049 | 2.0718e-11 | 1.8584e-10 | 1.864e-11 | 7.3581e-14 | 6.6002e-13 | 6.6201e-14
Cr-49 |  | 11135256.1968 | 6901933.8101 | 4260907.6691 | 1293.1592 | 801.5351 | 494.8276 | 412004.4793 | 255371.551 | 157653.5838 | 47.8469 | 29.6568 | 18.3086 | 1.2295e-10 | 7.621e-11 | 4.7048e-11 | 1.4279e-14 | 8.8504e-15 | 5.4638e-15
Cr-51 |  | 11373.4627 | 244677.7895 | 10868.2683 | 1245.4851 | 26794.1746 | 1190.1623 | 420.8181 | 9053.0782 | 402.1259 | 46.0829 | 991.3845 | 44.036 | 1.2327e-10 | 2.6518e-09 | 1.1779e-10 | 1.3499e-11 | 2.904e-10 | 1.2899e-11
Cr-55 |  | . | 3907161637.9006 | 3907161637.9006 | . | 37511.8445 | 37511.8445 | . | 144564980.6023 | 144564980.6023 | . | 1387.9382 | 1387.9382 | . | 4.0033e-09 | 4.0033e-09 | . | 3.8435e-14 | 3.8435e-14
Cr-56 |  | . | 662889424.8798 | 662889424.8798 | . | 10810.3298 | 10810.3298 | . | 24526908.7206 | 24526908.7206 | . | 399.9822 | 399.9822 | . | 1.1747e-09 | 1.1747e-09 | . | 1.9156e-14 | 1.9156e-14
Cs-121 |  | . | 97764075.4713 | 97764075.4713 | . | 693.3798 | 693.3798 | . | 3617270.7924 | 3617270.7924 | . | 25.6551 | 25.6551 | . | 1.628e-10 | 1.628e-10 | . | 1.1546e-15 | 1.1546e-15
Cs-121m |  | . | 124901068.7526 | 124901068.7526 | . | 697.2462 | 697.2462 | . | 4621339.5438 | 4621339.5438 | . | 25.7981 | 25.7981 | . | 1.6371e-10 | 1.6371e-10 | . | 9.1387e-16 | 9.1387e-16
Cs-123 |  | . | 47519386.53 | 47519386.53 | . | 767.1134 | 767.1134 | . | 1758217.3016 | 1758217.3016 | . | 28.3832 | 28.3832 | . | 1.8309e-10 | 1.8309e-10 | . | 2.9556e-15 | 2.9556e-15
Cs-124 |  | . | 490182401.0812 | 490182401.0812 | . | 690.8259 | 690.8259 | . | 18136748.84 | 18136748.84 | . | 25.5606 | 25.5606 | . | 1.6622e-10 | 1.6622e-10 | . | 2.3426e-16 | 2.3426e-16
Cs-125 |  | 17785629.532 | 9009788.4917 | 5980304.5481 | 2197.3193 | 1113.1111 | 738.8346 | 658068.2927 | 333362.1742 | 221271.2683 | 81.3008 | 41.1851 | 27.3369 | 5.3296e-10 | 2.6999e-10 | 1.792e-10 | 6.5844e-14 | 3.3355e-14 | 2.214e-14
Cs-126 |  | . | 157491634.5583 | 157491634.5583 | . | 709.1086 | 709.1086 | . | 5827190.4787 | 5827190.4787 | . | 26.237 | 26.237 | . | 1.7337e-10 | 1.7337e-10 | . | 7.806e-16 | 7.806e-16
Cs-127 |  | 1112355.4741 | 1980194.8185 | 712253.751 | 1145.213 | 2038.6872 | 733.2928 | 41157.1525 | 73267.2083 | 26353.3888 | 42.3729 | 75.4314 | 27.1318 | 2.8222e-10 | 5.024e-10 | 1.8071e-10 | 2.9055e-13 | 5.1724e-13 | 1.8604e-13
Cs-128 |  | . | 92912524.8051 | 92912524.8051 | . | 928.511 | 928.511 | . | 3437763.4178 | 3437763.4178 | . | 34.3549 | 34.3549 | . | 2.3062e-10 | 2.3062e-10 | . | 2.3046e-15 | 2.3046e-15
Cs-129 |  | 109351.8779 | 634197.0528 | 93269.7713 | 577.5006 | 3349.2718 | 492.569 | 4046.0195 | 23465.291 | 3450.9815 | 21.3675 | 123.9231 | 18.2251 | 1.4456e-10 | 8.3836e-10 | 1.233e-10 | 7.6341e-13 | 4.4275e-12 | 6.5114e-13
Cs-130 |  | 41607372.5214 | 20975899.3522 | 13945452.7095 | 3336.67 | 1682.1455 | 1118.3444 | 1539472.7833 | 776108.276 | 515981.7503 | 123.4568 | 62.2394 | 41.3787 | 8.4168e-10 | 4.2432e-10 | 2.821e-10 | 6.7498e-14 | 3.4028e-14 | 2.2623e-14
Cs-130m |  | . | 1964648469.7522 | 1964648469.7522 | . | 18662.6092 | 18662.6092 | . | 72691993.3808 | 72691993.3808 | . | 690.5165 | 690.5165 | . | 4.7077e-09 | 4.7077e-09 | . | 4.4719e-14 | 4.4719e-14
Cs-131 |  | 24713.7874 | 4080414.8628 | 24565.0049 | 946.6559 | 156299.3521 | 940.9569 | 914.4101 | 150975.3499 | 908.9052 | 35.0263 | 5783.076 | 34.8154 | 2.4063e-10 | 3.973e-08 | 2.3918e-10 | 9.2174e-12 | 1.5219e-09 | 9.1619e-12
Cs-132 |  | 5765.8761 | 46491.7597 | 5129.6949 | 147.6887 | 1190.8522 | 131.3934 | 213.3374 | 1720.1951 | 189.7987 | 5.4645 | 44.0615 | 4.8616 | 3.7828e-11 | 3.0502e-10 | 3.3654e-11 | 9.6893e-13 | 7.8128e-12 | 8.6203e-13
Cs-134 |  | 2.8663 | 624.5867 | 2.8532 | 2.4349 | 530.5777 | 2.4237 | 0.10605 | 23.1097 | 0.10557 | 0.09009 | 19.6314 | 0.089679 | 2.2205e-12 | 4.8388e-10 | 2.2104e-12 | 1.8863e-12 | 4.1105e-10 | 1.8777e-12
Cs-134m |  | 1664749.1517 | 98054772.7045 | 1636957.3043 | 796.0833 | 46889.8056 | 782.7932 | 61595.7186 | 3628026.5901 | 60567.4203 | 29.4551 | 1734.9228 | 28.9633 | 2.0699e-10 | 1.2192e-08 | 2.0354e-10 | 9.8984e-14 | 5.8302e-12 | 9.7331e-14
Cs-135 |  | 4.3243 | 1728656.6889 | 4.3243 | 4.3243 | 1728656.4283 | 4.3243 | 0.16 | 63960.2975 | 0.16 | 0.16 | 63960.2878 | 0.16 | 3.7596e-06 | 1.5029 | 3.7596e-06 | 3.7596e-06 | 1.5029 | 3.7596e-06
Cs-135m |  | 19247914.6465 | 3526661.3963 | 2980555.0459 | 2800.7282 | 513.1579 | 433.695 | 712172.8419 | 130486.4717 | 110280.5367 | 103.6269 | 18.9868 | 16.0467 | 7.3366e-10 | 1.3442e-10 | 1.1361e-10 | 1.0675e-13 | 1.956e-14 | 1.6531e-14
Cs-136 |  | 341.7629 | 7349.7002 | 326.577 | 17.7809 | 382.3837 | 16.9909 | 12.6452 | 271.9389 | 12.0833 | 0.65789 | 14.1482 | 0.62866 | 4.6923e-12 | 1.0091e-10 | 4.4838e-12 | 2.4413e-13 | 5.25e-12 | 2.3328e-13
Cs-137 | Y | 1.3112 | 403663.3618 | 1.3112 | 1.2963 | 399062.1755 | 1.2963 | 0.048515 | 14935.5444 | 0.048514 | 0.047962 | 14765.3005 | 0.047961 | 1.5173e-11 | 4.6712e-06 | 1.5173e-11 | 1.5e-11 | 4.618e-06 | 1.5e-11
Cs-138 |  | 10913062.1193 | 3556171.4789 | 2682154.5172 | 1001.001 | 326.19 | 246.0207 | 403783.2984 | 131578.3447 | 99239.7171 | 37.037 | 12.069 | 9.1028 | 2.6804e-10 | 8.7346e-11 | 6.5878e-11 | 2.4586e-14 | 8.0118e-15 | 6.0427e-15
Cs-138m |  | . | 244547255.2931 | 244547255.2931 | . | 1953.7419 | 1953.7419 | . | 9048248.4458 | 9048248.4458 | . | 72.2885 | 72.2885 | . | 5.2316e-10 | 5.2316e-10 | . | 4.1797e-15 | 4.1797e-15
Cs-139 |  | . | 88791049.2958 | 88791049.2958 | . | 2259.7497 | 2259.7497 | . | 3285268.8239 | 3285268.8239 | . | 83.6107 | 83.6107 | . | 6.0949e-10 | 6.0949e-10 | . | 1.5512e-14 | 1.5512e-14
Cs-140 |  | . | 144766164.3115 | 144766164.3115 | . | 421.9555 | 421.9555 | . | 5356348.0795 | 5356348.0795 | . | 15.6124 | 15.6124 | . | 1.1463e-10 | 1.1463e-10 | . | 3.3411e-16 | 3.3411e-16
Cu-57 |  | . | 73916179846.1185 | 73916179846.1185 | . | 663.9265 | 663.9265 | . | 2734898654.3064 | 2734898654.3064 | . | 24.5653 | 24.5653 | . | 7.3432e-11 | 7.3432e-11 | . | 6.5958e-19 | 6.5958e-19
Cu-59 |  | . | 150582391.3273 | 150582391.3273 | . | 561.5546 | 561.5546 | . | 5571548.4791 | 5571548.4791 | . | 20.7775 | 20.7775 | . | 6.4289e-11 | 6.4289e-11 | . | 2.3975e-16 | 2.3975e-16
Cu-60 |  | 19685935.8609 | 3066555.4017 | 2653248.4841 | 1280.9018 | 199.5311 | 172.6385 | 728379.6269 | 113462.5499 | 98170.1939 | 47.3934 | 7.3827 | 6.3876 | 1.4913e-10 | 2.323e-11 | 2.0099e-11 | 9.7033e-15 | 1.5115e-15 | 1.3078e-15
Cu-61 |  | 1091500.0531 | 1846582.5296 | 686006.9016 | 599.2689 | 1013.8336 | 376.64 | 40385.502 | 68323.5536 | 25382.2554 | 22.1729 | 37.5118 | 13.9357 | 7.0932e-11 | 1.2e-10 | 4.4581e-11 | 3.8944e-14 | 6.5885e-14 | 2.4476e-14
Cu-62 |  | . | 30707042.5697 | 30707042.5697 | . | 815.4749 | 815.4749 | . | 1136160.5751 | 1136160.5751 | . | 30.1726 | 30.1726 | . | 9.8106e-11 | 9.8106e-11 | . | 2.6054e-15 | 2.6054e-15
Cu-64 |  | 189986.6054 | 2162955.1222 | 174646.2722 | 397.4563 | 4524.9511 | 365.364 | 7029.5044 | 80029.3395 | 6461.9121 | 14.7059 | 167.4232 | 13.5185 | 4.9358e-11 | 5.6193e-10 | 4.5373e-11 | 1.0326e-13 | 1.1756e-12 | 9.4921e-14
Cu-66 |  | . | 485203986.0703 | 485203986.0703 | . | 6820.3354 | 6820.3354 | . | 17952547.4846 | 17952547.4846 | . | 252.3524 | 252.3524 | . | 8.7346e-10 | 8.7346e-10 | . | 1.2278e-14 | 1.2278e-14
Cu-67 |  | 8029.0638 | 750110.1145 | 7944.0321 | 81.7762 | 7639.8869 | 80.9101 | 297.0754 | 27754.0742 | 293.9292 | 3.0257 | 282.6758 | 2.9937 | 1.0631e-11 | 9.9324e-10 | 1.0519e-11 | 1.0828e-13 | 1.0116e-11 | 1.0713e-13
Cu-69 |  | . | 189492327.1304 | 189492327.1304 | . | 1482.6816 | 1482.6816 | . | 7011216.1038 | 7011216.1038 | . | 54.8592 | 54.8592 | . | 1.9851e-10 | 1.9851e-10 | . | 1.5533e-15 | 1.5533e-15
Dy-148 |  | . | 131441503.1047 | 131441503.1047 | . | 1190.8522 | 1190.8522 | . | 4863335.6149 | 4863335.6149 | . | 44.0615 | 44.0615 | . | 3.4199e-10 | 3.4199e-10 | . | 3.0984e-15 | 3.0984e-15
Dy-149 |  | . | 43260335.1309 | 43260335.1309 | . | 498.8277 | 498.8277 | . | 1600632.3998 | 1600632.3998 | . | 18.4566 | 18.4566 | . | 1.4422e-10 | 1.4422e-10 | . | 1.663e-15 | 1.663e-15
Dy-150 |  | . | 161493797.6945 | 161493797.6945 | . | 3178.9699 | 3178.9699 | . | 5975270.5147 | 5975270.5147 | . | 117.6219 | 117.6219 | . | 9.2527e-10 | 9.2527e-10 | . | 1.8214e-14 | 1.8214e-14
Dy-151 |  | 7284284.2472 | 12154702.5653 | 4554677.1177 | 357.9739 | 597.3224 | 223.8319 | 269518.5171 | 449723.9949 | 168523.0534 | 13.245 | 22.1009 | 8.2818 | 1.0489e-10 | 1.7502e-10 | 6.5583e-11 | 5.1545e-15 | 8.6009e-15 | 3.223e-15
Dy-152 |  | 1848203.6681 | 8108617.1531 | 1505136.653 | 724.5852 | 3178.9699 | 590.0863 | 68383.5357 | 300018.8347 | 55690.0562 | 26.8097 | 117.6219 | 21.8332 | 2.1371e-10 | 9.3761e-10 | 1.7404e-10 | 8.3785e-14 | 3.6759e-13 | 6.8232e-14
Dy-153 |  | 339553.8751 | 931456.1687 | 248841.1111 | 357.9739 | 981.9855 | 262.3402 | 12563.4934 | 34463.8782 | 9207.1211 | 13.245 | 36.3335 | 9.7066 | 1.0628e-10 | 2.9153e-10 | 7.7884e-11 | 1.1204e-13 | 3.0735e-13 | 8.2109e-14
Dy-154 |  | 0.0088613 | . | 0.0088613 | 0.0088613 | . | 0.0088613 | 0.00032787 | . | 0.00032787 | 0.00032787 | . | 0.00032787 | 1.1463e-08 | . | 1.1463e-08 | 1.1463e-08 | . | 1.1463e-08
Dy-155 |  | 304091.2472 | 777103.4812 | 218564.113 | 495.9088 | 1267.292 | 356.432 | 11251.3761 | 28752.8288 | 8086.8722 | 18.3486 | 46.8898 | 13.188 | 1.4915e-10 | 3.8115e-10 | 1.072e-10 | 2.4323e-13 | 6.2158e-13 | 1.7482e-13
Dy-157 |  | 1069300.7152 | 1942758.703 | 689691.9954 | 1433.7945 | 2604.9892 | 924.7881 | 39564.1265 | 71882.072 | 25518.6038 | 53.0504 | 96.3846 | 34.2172 | 4.368e-10 | 7.9359e-10 | 2.8173e-10 | 5.8569e-13 | 1.0641e-12 | 3.7776e-13
Dy-159 |  | 223.3141 | 79501.1882 | 222.6886 | 105.3685 | 37511.8445 | 105.0734 | 8.2626 | 2941.544 | 8.2395 | 3.8986 | 1387.9382 | 3.8877 | 3.9332e-11 | 1.4002e-08 | 3.9222e-11 | 1.8558e-11 | 6.6069e-09 | 1.8506e-11
Dy-165 |  | 1869592.3402 | 70192402.6215 | 1821087.2229 | 718.8039 | 26986.9385 | 700.1551 | 69174.9166 | 2597118.897 | 67380.2272 | 26.5957 | 998.5167 | 25.9057 | 2.3014e-10 | 8.6403e-09 | 2.2417e-10 | 8.8481e-14 | 3.3219e-12 | 8.6185e-14
Dy-165m |  | . | 15352831204.8446 | 15352831204.8446 | . | 52982.8312 | 52982.8312 | . | 568054754.5792 | 568054754.5792 | . | 1960.3648 | 1960.3648 | . | 1.6963e-08 | 1.6963e-08 | . | 5.8541e-14 | 5.8541e-14
Dy-166 |  | 1675.5763 | 2130317.3564 | 1674.2594 | 22.5225 | 28634.9958 | 22.5048 | 61.9963 | 78821.7422 | 61.9476 | 0.83333 | 1059.4948 | 0.83268 | 7.2546e-12 | 9.2235e-09 | 7.2489e-12 | 9.7515e-14 | 1.2398e-10 | 9.7438e-14
Dy-167 |  | . | 91823550.052 | 91823550.052 | . | 1562.9935 | 1562.9935 | . | 3397471.3519 | 3397471.3519 | . | 57.8308 | 57.8308 | . | 5.0648e-10 | 5.0648e-10 | . | 8.6212e-15 | 8.6212e-15
Dy-168 |  | . | 90780308.6023 | 90780308.6023 | . | 2168.3147 | 2168.3147 | . | 3358871.4183 | 3358871.4183 | . | 80.2276 | 80.2276 | . | 7.0684e-10 | 7.0684e-10 | . | 1.6883e-14 | 1.6883e-14
Er-154 |  | . | 1635310255.6179 | 1635310255.6179 | . | 16746.3591 | 16746.3591 | . | 60506479.4579 | 60506479.4579 | . | 619.6153 | 619.6153 | . | 5.0042e-09 | 5.0042e-09 | . | 5.1245e-14 | 5.1245e-14
Er-156 |  | 42423382.6587 | 407374604.8819 | 38422156.6727 | 2271.1787 | 21809.2119 | 2056.9691 | 1569665.1584 | 15072860.3806 | 1421619.7969 | 84.0336 | 806.9408 | 76.1079 | 6.8749e-10 | 6.6017e-09 | 6.2265e-10 | 3.6806e-14 | 3.5343e-13 | 3.3334e-14
Er-159 |  | 26420681.5511 | 8704984.8673 | 6547680.2731 | 2611.307 | 860.3634 | 647.1447 | 977565.2174 | 322084.4401 | 242264.1701 | 96.6184 | 31.8334 | 23.9444 | 8.0565e-10 | 2.6544e-10 | 1.9966e-10 | 7.9627e-14 | 2.6235e-14 | 1.9733e-14
Er-161 |  | 1589826.0435 | 1590617.913 | 795110.9398 | 840.654 | 841.0727 | 420.4317 | 58823.5636 | 58852.8628 | 29419.1048 | 31.1042 | 31.1197 | 15.556 | 2.6262e-10 | 2.6275e-10 | 1.3134e-10 | 1.3887e-13 | 1.3894e-13 | 6.9451e-14
Er-163 |  | 168279417.8794 | 185517233.5063 | 88239195.9866 | 34650.0347 | 38199.4343 | 18169.1334 | 6226338.4615 | 6864137.6397 | 3264850.2515 | 1282.0513 | 1413.3791 | 672.2579 | 1.0959e-08 | 1.2082e-08 | 5.7466e-09 | 2.2566e-12 | 2.4878e-12 | 1.1833e-12
Er-165 |  | 3045597.5726 | 24396145.4378 | 2707584.6202 | 5197.5052 | 41633.5677 | 4620.6647 | 112687.1102 | 902657.3812 | 100180.6309 | 192.3077 | 1540.442 | 170.9646 | 1.6641e-09 | 1.333e-08 | 1.4794e-09 | 2.8398e-12 | 2.2748e-11 | 2.5247e-12
Er-167m |  | . | 89653803488.4147 | 89653803488.4147 | . | 9308.15 | 9308.15 | . | 3317190729.0713 | 3317190729.0713 | . | 344.4015 | 344.4015 | . | 3.0163e-09 | 3.0163e-09 | . | 3.1316e-16 | 3.1316e-16
Er-169 |  | 1136.3616 | 34217214.2279 | 1136.3239 | 42.2297 | 1271587.9489 | 42.2283 | 42.0454 | 1266036.9264 | 42.044 | 1.5625 | 47048.7541 | 1.5624 | 1.3848e-11 | 4.1699e-07 | 1.3848e-11 | 5.1463e-13 | 1.5496e-08 | 5.1462e-13
Er-171 |  | 161701.8828 | 1881885.1389 | 148906.9792 | 200.2002 | 2329.9282 | 184.3591 | 5982.9697 | 69629.7501 | 5509.5582 | 7.4074 | 86.2073 | 6.8213 | 6.6428e-11 | 7.7309e-10 | 6.1172e-11 | 8.2243e-14 | 9.5715e-13 | 7.5736e-14
Er-172 |  | 4788.5485 | 206210.5224 | 4679.8741 | 38.8878 | 1674.6359 | 38.0053 | 177.1763 | 7629.7893 | 173.1553 | 1.4388 | 61.9615 | 1.4062 | 1.2979e-11 | 5.5891e-10 | 1.2684e-11 | 1.054e-13 | 4.5389e-12 | 1.0301e-13
Er-173 |  | . | 255445953.4577 | 255445953.4577 | . | 1005.6795 | 1005.6795 | . | 9451500.2779 | 9451500.2779 | . | 37.2101 | 37.2101 | . | 3.376e-10 | 3.376e-10 | . | 1.3291e-15 | 1.3291e-15
Es-249 |  | 802702.7027 | 7553232.4166 | 725592.0479 | 225.2252 | 2119.3132 | 203.5892 | 29700 | 279469.5994 | 26846.9058 | 8.3333 | 78.4146 | 7.5328 | 1.0882e-10 | 1.024e-09 | 9.8366e-11 | 3.0533e-14 | 2.8731e-13 | 2.76e-14
Es-250 |  | 25781.3376 | 504368.5584 | 24527.5839 | 36.523 | 714.5113 | 34.7469 | 953.9095 | 18661.6367 | 907.5206 | 1.3514 | 26.4369 | 1.2856 | 1.7717e-11 | 3.4661e-10 | 1.6856e-11 | 2.5099e-14 | 4.9102e-13 | 2.3879e-14
Es-250m |  | 473759.6224 | 4119584.7196 | 424895.8397 | 173.2502 | 1506.4998 | 155.3811 | 17529.106 | 152424.6346 | 15721.1461 | 6.4103 | 55.7405 | 5.7491 | 8.4044e-11 | 7.308e-10 | 7.5375e-11 | 3.0734e-14 | 2.6725e-13 | 2.7564e-14
Es-251 |  | 4286.1137 | 1927563.9422 | 4276.6043 | 23.2992 | 10478.1689 | 23.2475 | 158.5862 | 71319.8659 | 158.2344 | 0.86207 | 387.6922 | 0.86016 | 1.1348e-11 | 5.1033e-09 | 1.1322e-11 | 6.1685e-14 | 2.7741e-11 | 6.1548e-14
Es-253 |  | 0.19474 | 30902049.5265 | 0.19474 | 0.015759 | 2500789.6329 | 0.015759 | 0.0072052 | 1143375.8325 | 0.0072052 | 0.00058309 | 92529.2164 | 0.00058309 | 7.7366e-15 | 1.2277e-06 | 7.7366e-15 | 6.2609e-16 | 9.9353e-08 | 6.2609e-16
Es-254 |  | 0.0095259 | 389896.7539 | 0.0095259 | 0.0062346 | 255182.6156 | 0.0062346 | 0.00035246 | 14426.1799 | 0.00035246 | 0.00023068 | 9441.7568 | 0.00023068 | 5.1173e-15 | 2.0945e-07 | 5.1173e-15 | 3.3492e-15 | 1.3708e-07 | 3.3492e-15
Es-254m |  | 14.8045 | 272040.5263 | 14.8037 | 0.095841 | 1761.1195 | 0.095835 | 0.54777 | 10065.4995 | 0.54774 | 0.0035461 | 65.1614 | 0.0035459 | 4.7236e-14 | 8.6799e-10 | 4.7234e-14 | 3.0579e-16 | 5.6191e-12 | 3.0578e-16
Es-255 |  | 0.069522 | 4824601.1866 | 0.069522 | 0.01092 | 757815.0403 | 0.01092 | 0.0025723 | 178510.2439 | 0.0025723 | 0.00040404 | 28039.1565 | 0.00040404 | 5.4126e-15 | 3.7562e-07 | 5.4126e-15 | 8.5018e-16 | 5.9e-08 | 8.5018e-16
Es-256 |  | 17036.1615 | 1242325493.9662 | 17035.9279 | 1.188 | 86632.4353 | 1.188 | 630.338 | 45966043.2767 | 630.3293 | 0.043956 | 3205.4001 | 0.043955 | 5.9013e-13 | 4.3034e-08 | 5.9012e-13 | 4.1152e-17 | 3.0009e-12 | 4.1152e-17
Eu-142 |  | . | 6061283048.4156 | 6061283048.4156 | . | 648.9938 | 648.9938 | . | 224267472.7914 | 224267472.7914 | . | 24.0128 | 24.0128 | . | 1.7882e-10 | 1.7882e-10 | . | 1.9147e-17 | 1.9147e-17
Eu-142m |  | . | 70708799.9407 | 70708799.9407 | . | 237.4167 | 237.4167 | . | 2616225.5978 | 2616225.5978 | . | 8.7844 | 8.7844 | . | 6.5417e-11 | 6.5417e-11 | . | 2.1965e-16 | 2.1965e-16
Eu-143 |  | . | 100293203.2219 | 100293203.2219 | . | 713.1529 | 713.1529 | . | 3710848.5192 | 3710848.5192 | . | 26.3867 | 26.3867 | . | 1.9788e-10 | 1.9788e-10 | . | 1.4071e-15 | 1.4071e-15
Eu-144 |  | . | 1551594849.8454 | 1551594849.8454 | . | 724.1669 | 724.1669 | . | 57409009.4443 | 57409009.4443 | . | 26.7942 | 26.7942 | . | 2.0234e-10 | 2.0234e-10 | . | 9.4439e-17 | 9.4439e-17
Eu-145 |  | 3786.0155 | 26891.9849 | 3318.7779 | 88.7587 | 630.4512 | 77.8049 | 140.0826 | 995.0034 | 122.7948 | 3.2841 | 23.3267 | 2.8788 | 2.4973e-11 | 1.7738e-10 | 2.1891e-11 | 5.8546e-13 | 4.1585e-12 | 5.1321e-13
Eu-146 |  | 3185.6918 | 18542.5993 | 2718.6219 | 58.0602 | 337.9445 | 49.5477 | 117.8706 | 686.0762 | 100.589 | 2.1482 | 12.5039 | 1.8333 | 1.6448e-11 | 9.5739e-11 | 1.4037e-11 | 2.9978e-13 | 1.7449e-12 | 2.5582e-13
Eu-147 |  | 433.0899 | 19395.1637 | 423.6303 | 41.2626 | 1847.8741 | 40.3614 | 16.0243 | 717.6211 | 15.6743 | 1.5267 | 68.3713 | 1.4934 | 1.177e-11 | 5.271e-10 | 1.1513e-11 | 1.1214e-12 | 5.0219e-11 | 1.0969e-12
Eu-148 |  | 61.1881 | 1740.549 | 59.1101 | 13.0565 | 371.4044 | 12.6131 | 2.264 | 64.4003 | 2.1871 | 0.48309 | 13.742 | 0.46669 | 3.7861e-12 | 1.077e-10 | 3.6575e-12 | 8.0789e-13 | 2.2981e-11 | 7.8045e-13
Eu-149 |  | 322.2362 | 53757.4004 | 320.3161 | 110.7665 | 18478.7411 | 110.1065 | 11.9227 | 1989.0238 | 11.8517 | 4.0984 | 683.7134 | 4.0739 | 3.4291e-11 | 5.7206e-09 | 3.4086e-11 | 1.1787e-11 | 1.9664e-09 | 1.1717e-11
Eu-150 |  | 0.40719 | 547.1849 | 0.40689 | 0.40339 | 542.0787 | 0.40309 | 0.015066 | 20.2458 | 0.015055 | 0.014925 | 20.0569 | 0.014914 | 6.3106e-12 | 8.4803e-09 | 6.3059e-12 | 6.2517e-12 | 8.4011e-09 | 6.2471e-12
Eu-150m |  | 105066.8753 | 7635541.9839 | 103640.7538 | 221.533 | 16099.5041 | 218.526 | 3887.4744 | 282515.0534 | 3834.7079 | 8.1967 | 595.6817 | 8.0855 | 6.4479e-11 | 4.6859e-09 | 6.3604e-11 | 1.3595e-13 | 9.8802e-12 | 1.3411e-13
Eu-152 |  | 0.5584 | 715.2455 | 0.55797 | 0.54435 | 697.2462 | 0.54393 | 0.020661 | 26.4641 | 0.020645 | 0.020141 | 25.7981 | 0.020125 | 3.2172e-12 | 4.1208e-09 | 3.2146e-12 | 3.1362e-12 | 4.0171e-09 | 3.1337e-12
Eu-152m |  | 140400.1524 | 1785093.1413 | 130162.6705 | 215.3548 | 2738.0908 | 199.6519 | 5194.8056 | 66048.4462 | 4816.0188 | 7.9681 | 101.3094 | 7.3871 | 6.3517e-11 | 8.0757e-10 | 5.8885e-11 | 9.7426e-14 | 1.2387e-12 | 9.0322e-14
Eu-152n |  | 21363597.973 | 54116540.9052 | 15316930.265 | 5630.6306 | 14263.0587 | 4036.9594 | 790453.125 | 2002312.0135 | 566726.4198 | 208.3333 | 527.7332 | 149.3675 | 1.6607e-09 | 4.2068e-09 | 1.1907e-09 | 4.377e-13 | 1.1087e-12 | 3.1381e-13
Eu-154 |  | 0.48924 | 675.5153 | 0.48889 | 0.47004 | 648.9938 | 0.4697 | 0.018102 | 24.9941 | 0.018089 | 0.017391 | 24.0128 | 0.017379 | 1.8128e-12 | 2.503e-09 | 1.8115e-12 | 1.7416e-12 | 2.4047e-09 | 1.7404e-12
Eu-154m |  | 89919126.2874 | 138153126.873 | 54467863.978 | 11355.8937 | 17447.3695 | 6878.7509 | 3327007.6726 | 5111665.6943 | 2015310.9672 | 420.1681 | 645.5527 | 254.5138 | 3.3934e-09 | 5.2137e-09 | 2.0555e-09 | 4.2855e-13 | 6.5843e-13 | 2.5959e-13
Eu-155 |  | 8.9222 | 18575.1426 | 8.9179 | 8.3032 | 17286.5643 | 8.2992 | 0.33012 | 687.2803 | 0.32996 | 0.30722 | 639.6029 | 0.30707 | 1.8436e-11 | 3.8382e-08 | 1.8427e-11 | 1.7157e-11 | 3.572e-08 | 1.7149e-11
Eu-156 |  | 204.1071 | 10515.9939 | 200.2209 | 12.2572 | 631.5125 | 12.0238 | 7.552 | 389.0918 | 7.4082 | 0.45351 | 23.366 | 0.44488 | 3.7103e-12 | 1.9116e-10 | 3.6396e-12 | 2.2281e-13 | 1.148e-11 | 2.1857e-13
Eu-157 |  | 56886.6349 | 1219632.1868 | 54351.5456 | 142.2475 | 3049.7435 | 135.9084 | 2104.8055 | 45126.3909 | 2011.0072 | 5.2632 | 112.8405 | 5.0286 | 4.3335e-11 | 9.2908e-10 | 4.1404e-11 | 1.0836e-13 | 2.3232e-12 | 1.0353e-13
Eu-158 |  | 7344992.0509 | 4848148.9457 | 2920462.8633 | 925.5831 | 610.9421 | 368.0237 | 271764.7059 | 179381.511 | 108057.1259 | 34.2466 | 22.6049 | 13.6169 | 2.8377e-10 | 1.873e-10 | 1.1283e-10 | 3.5759e-14 | 2.3603e-14 | 1.4218e-14
Eu-159 |  | 38167474.8316 | 57187946.7928 | 22890355.7103 | 1896.6335 | 2841.8064 | 1137.4767 | 1412196.5688 | 2115954.0313 | 846943.1613 | 70.1754 | 105.1468 | 42.0866 | 5.8516e-10 | 8.7676e-10 | 3.5094e-10 | 2.9078e-14 | 4.3569e-14 | 1.7439e-14
F-17 |  | . | 276349098.5675 | 276349098.5675 | . | 815.4749 | 815.4749 | . | 10224916.647 | 10224916.647 | . | 30.1726 | 30.1726 | . | 2.69e-11 | 2.69e-11 | . | 7.9379e-17 | 7.9379e-17
F-18 |  | 2701252.1104 | 2822505.2398 | 1380273.9245 | 814.0671 | 850.6087 | 415.9684 | 99946.3281 | 104432.6939 | 51070.1352 | 30.1205 | 31.4725 | 15.3908 | 2.8433e-11 | 2.9709e-11 | 1.4529e-11 | 8.5688e-15 | 8.9534e-15 | 4.3784e-15
Fe-52 |  | 51499.9592 | 839003.7732 | 48521.5934 | 70.2001 | 1143.6538 | 66.1402 | 1905.4985 | 31043.1396 | 1795.299 | 2.5974 | 42.3152 | 2.4472 | 7.0832e-12 | 1.154e-10 | 6.6736e-12 | 9.6552e-15 | 1.573e-13 | 9.0968e-15
Fe-53 |  | . | 30010530.2124 | 30010530.2124 | . | 701.156 | 701.156 | . | 1110389.6179 | 1110389.6179 | . | 25.9428 | 25.9428 | . | 7.2108e-11 | 7.2108e-11 | . | 1.6847e-15 | 1.6847e-15
Fe-53m |  | . | 37563078.0102 | 37563078.0102 | . | 260.4989 | 260.4989 | . | 1389833.8864 | 1389833.8864 | . | 9.6385 | 9.6385 | . | 2.679e-11 | 2.679e-11 | . | 1.8579e-16 | 1.8579e-16
Fe-55 |  | 67.7582 | 6.3469e+12 | 67.7582 | 59.8605 | 5.6072e+12 | 59.8605 | 2.5071 | 234836486680.3622 | 2.5071 | 2.2148 | 207464610800.3691 | 2.2148 | 2.856e-11 | 2.6752 | 2.856e-11 | 2.5231e-11 | 2.3634 | 2.5231e-11
Fe-59 |  | 69.2885 | 3807.3684 | 68.0501 | 12.147 | 667.4705 | 11.9299 | 2.5637 | 140.8726 | 2.5179 | 0.44944 | 24.6964 | 0.44141 | 1.3954e-12 | 7.6675e-11 | 1.3704e-12 | 2.4462e-13 | 1.3442e-11 | 2.4025e-13
Fe-60 |  | 0.182 | 5412965.8243 | 0.182 | 0.182 | 5412964.5734 | 0.182 | 0.006734 | 200279.7355 | 0.006734 | 0.006734 | 200279.6892 | 0.006734 | 4.5864e-08 | 1.3641 | 4.5864e-08 | 4.5864e-08 | 1.3641 | 4.5864e-08
Fe-61 |  | . | 34204194.2396 | 34204194.2396 | . | 561.5546 | 561.5546 | . | 1265555.1869 | 1265555.1869 | . | 20.7775 | 20.7775 | . | 6.6468e-11 | 6.6468e-11 | . | 1.0913e-15 | 1.0913e-15
Fe-62 |  | . | 519650516.5215 | 519650516.5215 | . | 1616.8898 | 1616.8898 | . | 19227069.1113 | 19227069.1113 | . | 59.8249 | 59.8249 | . | 1.9452e-10 | 1.9452e-10 | . | 6.0525e-16 | 6.0525e-16
Fm-251 |  | 28663.947 | 6766376.5898 | 28543.032 | 25.025 | 5907.3771 | 24.9195 | 1060.566 | 250355.9338 | 1056.0922 | 0.92593 | 218.573 | 0.92202 | 1.2188e-11 | 2.8771e-09 | 1.2137e-11 | 1.0641e-14 | 2.5119e-12 | 1.0596e-14
Fm-252 |  | 30.9932 | 524501758.8289 | 30.9932 | 0.12963 | 2193675.1166 | 0.12963 | 1.1467 | 19406565.0767 | 1.1467 | 0.0047962 | 81165.9793 | 0.0047962 | 6.3385e-14 | 1.0727e-06 | 6.3385e-14 | 2.651e-16 | 4.4863e-09 | 2.651e-16
Fm-253 |  | 9.1517 | 1363280.6761 | 9.1517 | 0.10854 | 16168.8985 | 0.10854 | 0.33861 | 50441.385 | 0.33861 | 0.0040161 | 598.2492 | 0.004016 | 5.3286e-14 | 7.9377e-09 | 5.3285e-14 | 6.3198e-16 | 9.4143e-11 | 6.3198e-16
Fm-254 |  | 1361.2806 | 202549546.4911 | 1361.2715 | 0.72653 | 108103.2983 | 0.72653 | 50.3674 | 7494333.2202 | 50.367 | 0.026882 | 3999.822 | 0.026882 | 3.5808e-13 | 5.328e-08 | 3.5808e-13 | 1.9111e-16 | 2.8436e-11 | 1.9111e-16
Fm-255 |  | 51.254 | 119814232.0931 | 51.254 | 0.16945 | 396112.4023 | 0.16945 | 1.8964 | 4433126.5874 | 1.8964 | 0.0062696 | 14656.1589 | 0.0062696 | 8.3843e-14 | 1.96e-07 | 8.3843e-14 | 2.7719e-16 | 6.4798e-10 | 2.7719e-16
Fm-256 |  | 438.3447 | 142827.5894 | 437.0035 | 0.18966 | 61.7988 | 0.18908 | 16.2188 | 5284.6208 | 16.1691 | 0.0070175 | 2.2866 | 0.0069961 | 9.4214e-14 | 3.0698e-11 | 9.3926e-14 | 4.0765e-17 | 1.3282e-14 | 4.064e-17
Fm-257 |  | 0.016174 | 17060.0564 | 0.016174 | 0.0059075 | 6231.2034 | 0.0059075 | 0.00059844 | 631.2221 | 0.00059844 | 0.00021858 | 230.5545 | 0.00021858 | 3.2046e-15 | 3.3802e-09 | 3.2046e-15 | 1.1705e-15 | 1.2346e-09 | 1.1705e-15
Fr-212 |  | 141036.4749 | 12987969.8172 | 139521.4107 | 7.7441 | 713.1529 | 7.6609 | 5218.3496 | 480554.8832 | 5162.2922 | 0.28653 | 26.3867 | 0.28345 | 3.1857e-12 | 2.9337e-10 | 3.1514e-12 | 1.7492e-16 | 1.6108e-14 | 1.7304e-16
Fr-219 |  | . | 2.6108e+14 | 2.6108e+14 | . | 238928.9458 | 238928.9458 | . | 9.6601e+12 | 9.6601e+12 | . | 8840.371 | 8840.371 | . | 1.0153e-07 | 1.0153e-07 | . | 9.2917e-17 | 9.2917e-17
Fr-220 |  | . | 84999238435.6658 | 84999238435.6658 | . | 106567.74 | 106567.74 | . | 3144971822.1196 | 3144971822.1196 | . | 3943.0064 | 3943.0064 | . | 4.5492e-08 | 4.5492e-08 | . | 5.7036e-14 | 5.7036e-14
Fr-221 | SE | . | 2230750081.2634 | 2230750081.2634 | . | 30009.4756 | 30009.4756 | . | 82537753.0067 | 82537753.0067 | . | 1110.3506 | 1110.3506 | . | 1.2869e-08 | 1.2869e-08 | . | 1.7312e-13 | 1.7312e-13
Fr-222 |  | 45017.1298 | 117773236.4003 | 44999.9292 | 1.755 | 4591.413 | 1.7543 | 1665.6338 | 4357609.7468 | 1664.9974 | 0.064935 | 169.8823 | 0.06491 | 7.56e-13 | 1.9778e-09 | 7.5571e-13 | 2.9473e-17 | 7.7106e-14 | 2.9462e-17
Fr-223 |  | 67288.7624 | 288865628.9162 | 67273.0918 | 4.0642 | 17447.3695 | 4.0633 | 2489.6842 | 10688028.2699 | 2489.1044 | 0.15038 | 645.5527 | 0.15034 | 1.7586e-12 | 7.5496e-09 | 1.7582e-12 | 1.0622e-16 | 4.56e-13 | 1.062e-16
Fr-224 |  | . | 156607113.7673 | 156607113.7673 | . | 1431.7498 | 1431.7498 | . | 5794463.2094 | 5794463.2094 | . | 52.9747 | 52.9747 | . | 6.2231e-10 | 6.2231e-10 | . | 5.6893e-15 | 5.6893e-15
Fr-227 |  | . | 276585915.9461 | 276585915.9461 | . | 1875.5922 | 1875.5922 | . | 10233678.89 | 10233678.89 | . | 69.3969 | 69.3969 | . | 8.2614e-10 | 8.2614e-10 | . | 5.6023e-15 | 5.6023e-15
Ga-64 |  | . | 31714151.0016 | 31714151.0016 | . | 228.7308 | 228.7308 | . | 1173423.5871 | 1173423.5871 | . | 8.463 | 8.463 | . | 2.8405e-11 | 2.8405e-11 | . | 2.0486e-16 | 2.0486e-16
Ga-65 |  | 62879061.9951 | 17187461.316 | 13497918.992 | 2623.9832 | 717.2437 | 563.2767 | 2326525.2938 | 635936.0687 | 499423.0027 | 97.0874 | 26.538 | 20.8412 | 3.3095e-10 | 9.0463e-11 | 7.1044e-11 | 1.3811e-14 | 3.7751e-15 | 2.9647e-15
Ga-66 |  | 60663.0922 | 193516.4385 | 46185.0942 | 94.8317 | 302.5149 | 72.1989 | 2244.5344 | 7160.1082 | 1708.8485 | 3.5088 | 11.1931 | 2.6714 | 1.2145e-11 | 3.8742e-11 | 9.2463e-12 | 1.8985e-14 | 6.0563e-14 | 1.4454e-14
Ga-67 |  | 13928.6954 | 442844.969 | 13503.9587 | 179.5816 | 5709.5654 | 174.1055 | 515.3617 | 16385.2639 | 499.6465 | 6.6445 | 211.2539 | 6.4419 | 2.3347e-11 | 7.4228e-10 | 2.2635e-11 | 3.0101e-13 | 9.5702e-12 | 2.9183e-13
Ga-68 |  | 4735825.3492 | 4703778.953 | 2359873.8771 | 880.3592 | 874.402 | 438.6852 | 175225.5379 | 174039.8213 | 87315.3335 | 32.5733 | 32.3529 | 16.2314 | 1.1616e-10 | 1.1537e-10 | 5.7883e-11 | 2.1594e-14 | 2.1447e-14 | 1.076e-14
Ga-70 |  | 47761424.1853 | 781531555.4928 | 45010703.1541 | 2772.0028 | 45358.9413 | 2612.355 | 1767172.6949 | 28916667.5532 | 1665396.0167 | 102.5641 | 1678.2808 | 96.6571 | 3.7652e-10 | 6.161e-09 | 3.5483e-10 | 2.1852e-14 | 3.5758e-13 | 2.0594e-14
Ga-72 |  | 34631.9724 | 123286.4513 | 27037.0795 | 80.4376 | 286.35 | 62.7974 | 1281.383 | 4561.5987 | 1000.3719 | 2.9762 | 10.5949 | 2.3235 | 1.1238e-11 | 4.0006e-11 | 8.7733e-12 | 2.6101e-14 | 9.2919e-14 | 2.0377e-14
Ga-73 |  | 368959.1231 | 3003619.3433 | 328595.1001 | 295.3773 | 2404.6054 | 263.0631 | 13651.4876 | 111133.9157 | 12158.0187 | 10.929 | 88.9704 | 9.7333 | 4.184e-11 | 3.4061e-10 | 3.7263e-11 | 3.3496e-14 | 2.7268e-13 | 2.9831e-14
Ga-74 |  | . | 10855986.213 | 10855986.213 | . | 242.0119 | 242.0119 | . | 401671.4899 | 401671.4899 | . | 8.9544 | 8.9544 | . | 3.475e-11 | 3.475e-11 | . | 7.7469e-16 | 7.7469e-16
Gd-142 |  | . | 244311129.8455 | 244311129.8455 | . | 784.7666 | 784.7666 | . | 9039511.8043 | 9039511.8043 | . | 29.0364 | 29.0364 | . | 2.1623e-10 | 2.1623e-10 | . | 6.9457e-16 | 6.9457e-16
Gd-143m |  | . | 76281813.982 | 76281813.982 | . | 383.9493 | 383.9493 | . | 2822427.1173 | 2822427.1173 | . | 14.2061 | 14.2061 | . | 1.0654e-10 | 1.0654e-10 | . | 5.3623e-16 | 5.3623e-16
Gd-144 |  | . | 71921801.5409 | 71921801.5409 | . | 882.6316 | 882.6316 | . | 2661106.657 | 2661106.657 | . | 32.6574 | 32.6574 | . | 2.4662e-10 | 2.4662e-10 | . | 3.0266e-15 | 3.0266e-15
Gd-145 |  | 40570146.0785 | 5034393.6064 | 4478634.9219 | 2561.8035 | 317.897 | 282.8036 | 1501095.4049 | 186272.5634 | 165709.4921 | 94.7867 | 11.7622 | 10.4637 | 7.2078e-10 | 8.9443e-11 | 7.9569e-11 | 4.5514e-14 | 5.6479e-15 | 5.0244e-15
Gd-145m |  | . | 313140051.5143 | 313140051.5143 | . | 1217.917 | 1217.917 | . | 11586181.906 | 11586181.906 | . | 45.0629 | 45.0629 | . | 3.4267e-10 | 3.4267e-10 | . | 1.3328e-15 | 1.3328e-15
Gd-146 |  | 36.555 | 22610.6627 | 36.496 | 6.9389 | 4291.9731 | 6.9277 | 1.3525 | 836.5945 | 1.3504 | 0.25674 | 158.803 | 0.25633 | 1.9763e-12 | 1.2224e-09 | 1.9731e-12 | 3.7513e-13 | 2.3203e-10 | 3.7453e-13
Gd-147 |  | 16562.9348 | 95023.3066 | 14104.4704 | 103.9501 | 596.3727 | 88.5206 | 612.8286 | 3515.8623 | 521.8654 | 3.8462 | 22.0658 | 3.2753 | 2.9651e-11 | 1.7011e-10 | 2.525e-11 | 1.8609e-13 | 1.0676e-12 | 1.5847e-13
Gd-148 |  | 0.0081909 | . | 0.0081909 | 0.0081529 | . | 0.0081529 | 0.00030306 | . | 0.00030306 | 0.00030166 | . | 0.00030166 | 2.5321e-13 | . | 2.5321e-13 | 2.5204e-13 | . | 2.5204e-13
Gd-149 |  | 1403.192 | 45645.5584 | 1361.3429 | 51.4801 | 1674.6359 | 49.9447 | 51.9181 | 1688.8857 | 50.3697 | 1.9048 | 61.9615 | 1.848 | 1.4884e-11 | 4.8417e-10 | 1.444e-11 | 5.4606e-13 | 1.7763e-11 | 5.2977e-13
Gd-150 |  | 0.0095166 | . | 0.0095166 | 0.0095166 | . | 0.0095166 | 0.00035211 | . | 0.00035211 | 0.00035211 | . | 0.00035211 | 7.1546e-09 | . | 7.1546e-09 | 7.1545e-09 | . | 7.1545e-09
Gd-151 |  | 96.753 | 40910.7372 | 96.5247 | 41.2626 | 17447.3695 | 41.1653 | 3.5799 | 1513.6973 | 3.5714 | 1.5267 | 645.5527 | 1.5231 | 1.3897e-11 | 5.8763e-09 | 1.3864e-11 | 5.9268e-12 | 2.5061e-09 | 5.9128e-12
Gd-152 |  | 0.0026798 | . | 0.0026798 | 0.0026893 | . | 0.0026893 | 9.9153e-05 | . | 9.9153e-05 | 9.9502e-05 | . | 9.9502e-05 | 0.12318 | . | 0.12318 | 0.12361 | . | 0.12361
Gd-153 |  | 32.9769 | 19500.0182 | 32.9212 | 20.3978 | 12061.6863 | 20.3633 | 1.2201 | 721.5007 | 1.2181 | 0.75472 | 446.2824 | 0.75344 | 9.3047e-12 | 5.5021e-09 | 9.2889e-12 | 5.7554e-12 | 3.4033e-09 | 5.7457e-12
Gd-159 |  | 50591.7882 | 5243960.7497 | 50108.3614 | 154.0002 | 15962.487 | 152.5286 | 1871.8962 | 194026.5477 | 1854.0094 | 5.698 | 590.612 | 5.6436 | 4.7513e-11 | 4.9248e-09 | 4.7059e-11 | 1.4463e-13 | 1.4991e-11 | 1.4325e-13
Gd-162 |  | . | 87451000.0495 | 87451000.0495 | . | 2016.7658 | 2016.7658 | . | 3235687.0018 | 3235687.0018 | . | 74.6203 | 74.6203 | . | 6.3396e-10 | 6.3396e-10 | . | 1.462e-14 | 1.462e-14
Ge-66 |  | 1319971.2987 | 3392664.1657 | 950257.952 | 491.4005 | 1263.0251 | 353.7632 | 48838.9381 | 125528.5741 | 35159.5442 | 18.1818 | 46.7319 | 13.0892 | 6.2932e-11 | 1.6175e-10 | 4.5305e-11 | 2.3428e-14 | 6.0217e-14 | 1.6866e-14
Ge-67 |  | 35075075.0751 | 11053949.0379 | 8405079.0112 | 1820.0018 | 573.5756 | 436.129 | 1297777.7778 | 408996.1144 | 310987.9234 | 67.3401 | 21.2223 | 16.1368 | 2.3661e-10 | 7.4569e-11 | 5.67e-11 | 1.2278e-14 | 3.8693e-15 | 2.9421e-15
Ge-68 |  | 2.4822 | 650586024.653 | 2.4822 | 1.6136 | 422906927.7719 | 1.6136 | 0.091843 | 24071682.9122 | 0.091843 | 0.059701 | 15647556.3276 | 0.059701 | 3.5084e-13 | 9.1953e-05 | 3.5084e-13 | 2.2806e-13 | 5.9773e-05 | 2.2806e-13
Ge-69 |  | 28679.8552 | 133140.6312 | 23596.8517 | 184.4848 | 856.4348 | 151.7881 | 1061.1546 | 4926.2034 | 873.0835 | 6.8259 | 31.6881 | 5.6162 | 2.47e-11 | 1.1467e-10 | 2.0323e-11 | 1.5889e-13 | 7.376e-13 | 1.3073e-13
Ge-71 |  | 83070.275 | 9223712946.1438 | 83069.5269 | 3753.7538 | 416798272.1485 | 3753.7199 | 3073.6002 | 341277379.0073 | 3073.5725 | 138.8889 | 15421536.0695 | 138.8876 | 5.1715e-10 | 5.7422e-05 | 5.1714e-10 | 2.3369e-11 | 2.5948e-06 | 2.3369e-11
Ge-75 |  | 5309008.5737 | 90194592.0766 | 5013882.8209 | 1206.5637 | 20498.2757 | 1139.4913 | 196433.3172 | 3337199.9068 | 185513.6644 | 44.6429 | 758.4362 | 42.1612 | 1.7559e-10 | 2.9831e-09 | 1.6583e-10 | 3.9906e-14 | 6.7796e-13 | 3.7688e-14
Ge-77 |  | 64531.9302 | 407119.6999 | 55702.5957 | 120.1201 | 757.815 | 103.6851 | 2387.6814 | 15063.4289 | 2060.996 | 4.4444 | 28.0392 | 3.8364 | 1.7947e-11 | 1.1323e-10 | 1.5492e-11 | 3.3407e-14 | 2.1076e-13 | 2.8836e-14
Ge-78 |  | 1945522.9142 | 12623193.1335 | 1685715.571 | 470.0353 | 3049.7435 | 407.2662 | 71984.3478 | 467058.1459 | 62371.4761 | 17.3913 | 112.8405 | 15.0688 | 7.114e-11 | 4.6158e-10 | 6.164e-11 | 1.7187e-14 | 1.1152e-13 | 1.4892e-14
H-3 |  | 192.348 | . | 192.348 | 187.0382 | . | 187.0382 | 7.1169 | . | 7.1169 | 6.9204 | . | 6.9204 | 1.9906e-11 | . | 1.9906e-11 | 1.9356e-11 | . | 1.9356e-11
Hf-167 |  | . | 244140878.1871 | 244140878.1871 | . | 1374.0602 | 1374.0602 | . | 9033212.4929 | 9033212.4929 | . | 50.8402 | 50.8402 | . | 4.4526e-10 | 4.4526e-10 | . | 2.506e-15 | 2.506e-15
Hf-169 |  | . | 151693581.221 | 151693581.221 | . | 1349.3469 | 1349.3469 | . | 5612662.5052 | 5612662.5052 | . | 49.9258 | 49.9258 | . | 4.4249e-10 | 4.4249e-10 | . | 3.936e-15 | 3.936e-15
Hf-170 |  | 60106.2871 | 777254.6671 | 55791.8206 | 158.5163 | 2049.8276 | 147.1379 | 2223.9326 | 28758.4227 | 2064.2974 | 5.8651 | 75.8436 | 5.4441 | 5.2289e-11 | 6.7617e-10 | 4.8536e-11 | 1.379e-13 | 1.7832e-12 | 1.28e-13
Hf-172 |  | 2.3782 | 14527.7989 | 2.3778 | 1.9873 | 12139.7555 | 1.987 | 0.087994 | 537.5286 | 0.087979 | 0.073529 | 449.171 | 0.073517 | 2.1418e-12 | 1.3084e-08 | 2.1414e-12 | 1.7897e-12 | 1.0933e-08 | 1.7894e-12
Hf-173 |  | 68494.7952 | 595632.9884 | 61430.587 | 266.2761 | 2315.546 | 238.8137 | 2534.3074 | 22038.4206 | 2272.9317 | 9.8522 | 85.6752 | 8.8361 | 8.9386e-11 | 7.773e-10 | 8.0167e-11 | 3.4749e-13 | 3.0218e-12 | 3.1165e-13
Hf-174 |  | 0.01061 | . | 0.01061 | 0.010199 | . | 0.010199 | 0.00039258 | . | 0.00039258 | 0.00037736 | . | 0.00037736 | 10.3386 | . | 10.3386 | 9.9378 | . | 9.9378
Hf-175 |  | 129.5069 | 9476.4845 | 127.7609 | 34.8736 | 2551.8262 | 34.4034 | 4.7918 | 350.6299 | 4.7272 | 1.2903 | 94.4176 | 1.2729 | 1.217e-11 | 8.9053e-10 | 1.2006e-11 | 3.2772e-12 | 2.398e-10 | 3.233e-12
Hf-177m |  | 3450887.2107 | 2701461.5655 | 1515265.0647 | 486.9735 | 381.2179 | 213.8273 | 127682.8268 | 99954.0779 | 56064.8074 | 18.018 | 14.1051 | 7.9116 | 1.6725e-10 | 1.3093e-10 | 7.3439e-11 | 2.3602e-14 | 1.8476e-14 | 1.0363e-14
Hf-178m |  | 0.23765 | 387.8598 | 0.23751 | 0.23502 | 383.5567 | 0.23487 | 0.0087932 | 14.3508 | 0.0087878 | 0.0086957 | 14.1916 | 0.0086903 | 3.6719e-12 | 5.9926e-09 | 3.6696e-12 | 3.6311e-12 | 5.9261e-09 | 3.6289e-12
Hf-179m |  | 111.3957 | 9663.1474 | 110.1262 | 11.0314 | 956.9348 | 10.9057 | 4.1216 | 357.5365 | 4.0747 | 0.40816 | 35.4066 | 0.40351 | 3.8317e-12 | 3.3239e-10 | 3.7881e-12 | 3.7945e-13 | 3.2916e-11 | 3.7513e-13
Hf-180m |  | 357261.6928 | 969650.4327 | 261071.5121 | 323.677 | 878.4975 | 236.5292 | 13218.6826 | 35877.066 | 9659.6459 | 11.976 | 32.5044 | 8.7516 | 1.1305e-10 | 3.0683e-10 | 8.2613e-11 | 1.0242e-13 | 2.7799e-13 | 7.4847e-14
Hf-181 |  | 49.5972 | 9672.9083 | 49.3442 | 8.2905 | 1616.8898 | 8.2482 | 1.8351 | 357.8976 | 1.8257 | 0.30675 | 59.8249 | 0.30518 | 2.9192e-12 | 5.6933e-10 | 2.9043e-12 | 4.8796e-13 | 9.5167e-11 | 4.8547e-13
Hf-182 |  | 0.17781 | 3606.9083 | 0.1778 | 0.17781 | 3606.9081 | 0.1778 | 0.0065789 | 133.4556 | 0.0065786 | 0.0065789 | 133.4556 | 0.0065786 | 8.1551e-07 | 0.016543 | 8.1546e-07 | 8.155e-07 | 0.016543 | 8.1546e-07
Hf-182m |  | 5239628.9947 | 5568125.292 | 2699442.4514 | 884.6817 | 940.1465 | 455.7856 | 193866.2728 | 206020.6358 | 99879.3707 | 32.7332 | 34.7854 | 16.8641 | 3.1243e-10 | 3.3202e-10 | 1.6096e-10 | 5.2752e-14 | 5.6059e-14 | 2.7178e-14
Hf-183 |  | 4212872.6665 | 6097801.6904 | 2491521.0371 | 740.4665 | 1071.767 | 437.9168 | 155876.2887 | 225618.6625 | 92186.2784 | 27.3973 | 39.6554 | 16.2029 | 2.6293e-10 | 3.8058e-10 | 1.555e-10 | 4.6214e-14 | 6.6891e-14 | 2.7331e-14
Hf-184 |  | 195212.7742 | 5594375.3225 | 188630.6086 | 132.4854 | 3796.7454 | 128.0183 | 7222.8726 | 206991.8869 | 6979.3325 | 4.902 | 140.4796 | 4.7367 | 4.7302e-11 | 1.3556e-09 | 4.5707e-11 | 3.2102e-14 | 9.1998e-13 | 3.102e-14
Hg-190 |  | 11817942.3121 | 88264497.7244 | 10422455.1473 | 648.9082 | 4846.4915 | 572.2838 | 437263.8655 | 3265786.4158 | 385630.8404 | 24.0096 | 179.3202 | 21.1745 | 2.3924e-10 | 1.7868e-09 | 2.1099e-10 | 1.3136e-14 | 9.811e-14 | 1.1585e-14
Hg-191m |  | 1116924.1356 | 3996485.4301 | 872953.9414 | 155.7754 | 557.3825 | 121.7493 | 41326.193 | 147869.9609 | 32299.2958 | 5.7637 | 20.6232 | 4.5047 | 5.7733e-11 | 2.0658e-10 | 4.5122e-11 | 8.0519e-15 | 2.8811e-14 | 6.2931e-15
Hg-192 |  | 62646.9769 | 4268461.1833 | 61740.8246 | 50.0501 | 3410.1677 | 49.3261 | 2317.9381 | 157933.0638 | 2284.4105 | 1.8519 | 126.1762 | 1.8251 | 1.8646e-11 | 1.2705e-09 | 1.8377e-11 | 1.4897e-14 | 1.015e-12 | 1.4682e-14
Hg-193 |  | 91476.6015 | 1572885.7862 | 86448.8691 | 57.2607 | 984.5628 | 54.1135 | 3384.6343 | 58196.7741 | 3198.6082 | 2.1186 | 36.4288 | 2.0022 | 2.1444e-11 | 3.6872e-10 | 2.0265e-11 | 1.3423e-14 | 2.308e-13 | 1.2685e-14
Hg-193m |  | 8556.5806 | 413244.3003 | 8383.0032 | 16.632 | 803.2515 | 16.2946 | 316.5935 | 15290.0391 | 310.1711 | 0.61538 | 29.7203 | 0.6029 | 6.2286e-12 | 3.0082e-10 | 6.1023e-12 | 1.2107e-14 | 5.8472e-13 | 1.1861e-14
Hg-194 |  | 2.1991 | 83611119.8782 | 2.1991 | 2.1973 | 83545310.6756 | 2.1973 | 0.081365 | 3093611.4355 | 0.081365 | 0.081301 | 3091176.495 | 0.081301 | 5.2559e-10 | 0.019984 | 5.2559e-10 | 5.2518e-10 | 0.019968 | 5.2518e-10
Hg-195 |  | 19118.3161 | 2627710.7256 | 18980.2225 | 33.162 | 4557.9398 | 32.9225 | 707.3777 | 97225.2968 | 702.2682 | 1.227 | 168.6438 | 1.2181 | 1.2548e-11 | 1.7246e-09 | 1.2457e-11 | 2.1765e-14 | 2.9915e-12 | 2.1608e-14
Hg-195m |  | 896.3747 | 654013.8893 | 895.1479 | 6.1425 | 4481.7019 | 6.1341 | 33.1659 | 24198.5139 | 33.1205 | 0.22727 | 165.823 | 0.22696 | 2.3242e-12 | 1.6958e-09 | 2.321e-12 | 1.5927e-14 | 1.1621e-11 | 1.5905e-14
Hg-197 |  | 998.6259 | 1467221.137 | 997.9466 | 10.6826 | 15695.3324 | 10.6754 | 36.9492 | 54287.1821 | 36.924 | 0.39526 | 580.7273 | 0.39499 | 4.0835e-12 | 5.9997e-09 | 4.0807e-12 | 4.3683e-14 | 6.418e-11 | 4.3653e-14
Hg-197m |  | 2161.0657 | 2551511.5309 | 2159.2369 | 8.4724 | 10003.1585 | 8.4653 | 79.9594 | 94405.9266 | 79.8918 | 0.31348 | 370.1169 | 0.31321 | 3.2387e-12 | 3.8238e-09 | 3.2359e-12 | 1.2697e-14 | 1.4991e-11 | 1.2686e-14
Hg-199m |  | 2416365.6001 | 42534485.4299 | 2286472.1147 | 283.0055 | 4981.6527 | 267.7924 | 89405.5272 | 1573775.9609 | 84599.4682 | 10.4712 | 184.3211 | 9.9083 | 1.0928e-10 | 1.9236e-09 | 1.0341e-10 | 1.2799e-14 | 2.2529e-13 | 1.2111e-14
Hg-203 |  | 38.2135 | 19659.7358 | 38.1393 | 7.0109 | 3606.9081 | 6.9973 | 1.4139 | 727.4102 | 1.4112 | 0.2594 | 133.4556 | 0.2589 | 2.7738e-12 | 1.427e-09 | 2.7684e-12 | 5.089e-13 | 2.6181e-10 | 5.0791e-13
Hg-205 |  | . | 4244856545.2151 | 4244856545.2151 | . | 60600.7181 | 60600.7181 | . | 157059692.173 | 157059692.173 | . | 2242.2266 | 2242.2266 | . | 2.4106e-08 | 2.4106e-08 | . | 3.4414e-13 | 3.4414e-13
Hg-206 | SE | . | 301525891.5068 | 301525891.5068 | . | 6746.7346 | 6746.7346 | . | 11156457.9858 | 11156457.9858 | . | 249.6292 | 249.6292 | . | 2.6968e-09 | 2.6968e-09 | . | 6.0342e-14 | 6.0342e-14
Hg-207 |  | . | 36808578.2536 | 36808578.2536 | . | 293.0613 | 293.0613 | . | 1361917.3954 | 1361917.3954 | . | 10.8433 | 10.8433 | . | 1.1771e-10 | 1.1771e-10 | . | 9.3719e-16 | 9.3719e-16
Ho-150 |  | . | 122273627.6466 | 122273627.6466 | . | 429.6889 | 429.6889 | . | 4524124.2229 | 4524124.2229 | . | 15.8985 | 15.8985 | . | 1.2507e-10 | 1.2507e-10 | . | 4.395e-16 | 4.395e-16
Ho-153 |  | . | 147455177.9901 | 147455177.9901 | . | 813.706 | 813.706 | . | 5455841.5856 | 5455841.5856 | . | 30.1071 | 30.1071 | . | 2.4157e-10 | 2.4157e-10 | . | 1.3331e-15 | 1.3331e-15
Ho-153m |  | . | 31126627.1363 | 31126627.1363 | . | 794.7425 | 794.7425 | . | 1151685.204 | 1151685.204 | . | 29.4055 | 29.4055 | . | 2.3594e-10 | 2.3594e-10 | . | 6.0243e-15 | 6.0243e-15
Ho-154 |  | 91989477.7038 | 13462908.4665 | 11744124.1795 | 2970.003 | 434.668 | 379.1747 | 3403610.675 | 498127.6133 | 434532.5946 | 109.8901 | 16.0827 | 14.0295 | 8.875e-10 | 1.2989e-10 | 1.1331e-10 | 2.8654e-14 | 4.1936e-15 | 3.6582e-15
Ho-154m |  | . | 40436058.7385 | 40436058.7385 | . | 344.1454 | 344.1454 | . | 1496134.1733 | 1496134.1733 | . | 12.7334 | 12.7334 | . | 1.0284e-10 | 1.0284e-10 | . | 8.7524e-16 | 8.7524e-16
Ho-155 |  | 14292023.731 | 10503800.9285 | 6054268.1761 | 1883.4165 | 1384.2009 | 797.8372 | 528804.878 | 388640.6344 | 224007.9225 | 69.6864 | 51.2154 | 29.52 | 5.6646e-10 | 4.1632e-10 | 2.3996e-10 | 7.4649e-14 | 5.4862e-14 | 3.1622e-14
Ho-156 |  | 5359508.8991 | 2494767.7928 | 1702350.2878 | 823.9947 | 383.5567 | 261.7269 | 198301.8293 | 92306.4083 | 62986.9606 | 30.4878 | 14.1916 | 9.6839 | 2.4943e-10 | 1.161e-10 | 7.9225e-11 | 3.8348e-14 | 1.785e-14 | 1.218e-14
Ho-157 |  | 266200101.2938 | 44080991.8949 | 37818496.7281 | 9208.5271 | 1524.8717 | 1308.2364 | 9849403.7479 | 1630996.7001 | 1399284.3789 | 340.7155 | 56.4203 | 48.4047 | 2.8053e-09 | 4.6454e-10 | 3.9854e-10 | 9.7043e-14 | 1.607e-14 | 1.3787e-14
Ho-159 |  | 74933888.5884 | 27198312.4607 | 19955266.7502 | 6799.2521 | 2467.8845 | 1810.6746 | 2772553.8778 | 1006337.561 | 738344.8698 | 251.5723 | 91.3117 | 66.995 | 2.0977e-09 | 7.614e-10 | 5.5864e-10 | 1.9034e-13 | 6.9087e-14 | 5.0689e-14
Ho-160 |  | 47183406.5661 | 6985921.2654 | 6084985.2952 | 3316.1996 | 490.9927 | 427.6721 | 1745786.0429 | 258479.0868 | 225144.4559 | 122.6994 | 18.1667 | 15.8239 | 1.0296e-09 | 1.5244e-10 | 1.3278e-10 | 7.2361e-14 | 1.0714e-14 | 9.332e-15
Ho-161 |  | 14734574.3617 | 69040263.197 | 12143012.4089 | 6019.3824 | 28204.3944 | 4960.675 | 545179.2514 | 2554489.7383 | 449291.4591 | 222.7171 | 1043.5626 | 183.545 | 1.8805e-09 | 8.8112e-09 | 1.5497e-09 | 7.6822e-13 | 3.5996e-12 | 6.331e-13
Ho-162 |  | 382676227.2477 | 139279757.877 | 102114074.3575 | 15759.1994 | 5735.756 | 4205.2157 | 14159020.4082 | 5153351.0415 | 3778220.7512 | 583.0904 | 212.223 | 155.593 | 4.9538e-09 | 1.803e-09 | 1.3219e-09 | 2.0401e-13 | 7.4251e-14 | 5.4437e-14
Ho-162m |  | 11707612.4707 | 8223004.4823 | 4830344.6928 | 2153.548 | 1512.5744 | 888.5141 | 433181.6614 | 304251.1658 | 178722.7536 | 79.6813 | 55.9653 | 32.875 | 6.7696e-10 | 4.7547e-10 | 2.793e-10 | 1.2452e-13 | 8.746e-14 | 5.1376e-14
Ho-163 |  | 191.6956 | . | 191.6956 | 191.681 | . | 191.681 | 7.0927 | . | 7.0927 | 7.0922 | . | 7.0922 | 3.9983e-07 | . | 3.9983e-07 | 3.998e-07 | . | 3.998e-07
Ho-164 |  | 66560824.5162 | 586007215.9778 | 59771734.2063 | 5299.4171 | 46656.523 | 4758.8856 | 2462750.5071 | 21682266.9912 | 2211554.1656 | 196.0784 | 1726.2914 | 176.0788 | 1.6864e-09 | 1.4847e-08 | 1.5144e-09 | 1.3427e-13 | 1.1821e-12 | 1.2057e-13
Ho-164m |  | 38379516.3585 | 339209142.1981 | 34478479.4959 | 4004.004 | 35388.5325 | 3597.0221 | 1420042.1053 | 12550738.2613 | 1275703.7413 | 148.1481 | 1309.3757 | 133.0898 | 1.2742e-09 | 1.1262e-08 | 1.1447e-09 | 1.3293e-13 | 1.1749e-12 | 1.1942e-13
Ho-166 |  | 14541.8187 | 4855488.361 | 14498.3971 | 64.1972 | 21435.3397 | 64.0055 | 538.0473 | 179653.0694 | 536.4407 | 2.3753 | 793.1076 | 2.3682 | 2.0678e-11 | 6.9045e-09 | 2.0617e-11 | 9.1288e-14 | 3.0481e-11 | 9.1015e-14
Ho-166m |  | 0.18267 | 514.7144 | 0.1826 | 0.18262 | 514.5658 | 0.18255 | 0.0067587 | 19.0444 | 0.0067563 | 0.0067568 | 19.0389 | 0.0067544 | 1.0188e-10 | 2.8709e-07 | 1.0185e-10 | 1.0186e-10 | 2.87e-07 | 1.0182e-10
Ho-167 |  | 1160670.8576 | 4591177.5026 | 926458.0002 | 592.698 | 2344.4903 | 473.0969 | 42944.8217 | 169873.5676 | 34278.946 | 21.9298 | 86.7461 | 17.5046 | 1.9206e-10 | 7.5972e-10 | 1.5331e-10 | 9.8077e-14 | 3.8795e-13 | 7.8286e-14
Ho-168 |  | . | 112553703.2122 | 112553703.2122 | . | 923.9371 | 923.9371 | . | 4164487.0189 | 4164487.0189 | . | 34.1857 | 34.1857 | . | 3.0119e-10 | 3.0119e-10 | . | 2.4724e-15 | 2.4724e-15
Ho-168m |  | . | 41404073477.9957 | 41404073477.9957 | . | 250078.9633 | 250078.9633 | . | 1531950718.6858 | 1531950718.6858 | . | 9252.9216 | 9252.9216 | . | 8.1523e-08 | 8.1523e-08 | . | 4.9239e-13 | 4.9239e-13
Ho-170 |  | . | 63224611.0636 | 63224611.0636 | . | 479.0785 | 479.0785 | . | 2339310.6094 | 2339310.6094 | . | 17.7259 | 17.7259 | . | 1.5803e-10 | 1.5803e-10 | . | 1.1975e-15 | 1.1975e-15
I-118 |  | 7079462.0445 | 10632456.2649 | 4249797.7493 | 266.2761 | 399.9131 | 159.8454 | 261940.0956 | 393400.8818 | 157242.5167 | 9.8522 | 14.7968 | 5.9143 | 6.0968e-11 | 9.1567e-11 | 3.6599e-11 | 2.2932e-15 | 3.4441e-15 | 1.3766e-15
I-118m |  | . | 9400305.64 | 9400305.64 | . | 219.3675 | 219.3675 | . | 347811.3087 | 347811.3087 | . | 8.1166 | 8.1166 | . | 5.0228e-11 | 5.0228e-11 | . | 1.1721e-15 | 1.1721e-15
I-119 |  | 18212395.1417 | 17619663.4871 | 8955563.4248 | 955.0186 | 923.9371 | 469.6104 | 673858.6202 | 651927.549 | 331355.8467 | 35.3357 | 34.1857 | 17.3756 | 2.2052e-10 | 2.1334e-10 | 1.0844e-10 | 1.1564e-14 | 1.1187e-14 | 5.6862e-15
I-120 |  | 744700.5829 | 1308148.0017 | 474549.651 | 166.8335 | 293.0613 | 106.3122 | 27553.9216 | 48401.4761 | 17558.3371 | 6.1728 | 10.8433 | 3.9336 | 3.8847e-11 | 6.8239e-11 | 2.4755e-11 | 8.7028e-15 | 1.5287e-14 | 5.5457e-15
I-120m |  | 2293115.7573 | 1581588.6385 | 936010.9722 | 333.667 | 230.134 | 136.1972 | 84845.283 | 58518.7796 | 34632.406 | 12.3457 | 8.515 | 5.0393 | 7.7694e-11 | 5.3586e-11 | 3.1713e-11 | 1.1305e-14 | 7.7972e-15 | 4.6145e-15
I-121 |  | 1612347.0168 | 6355989.8439 | 1286097.8951 | 563.0631 | 2219.6358 | 449.1305 | 59656.8396 | 235171.6242 | 47585.6221 | 20.8333 | 82.1265 | 16.6178 | 1.322e-10 | 5.2114e-10 | 1.0545e-10 | 4.6167e-14 | 1.8199e-13 | 3.6825e-14
I-122 |  | . | 85740471.0665 | 85740471.0665 | . | 854.4839 | 854.4839 | . | 3172397.4295 | 3172397.4295 | . | 31.6159 | 31.6159 | . | 2.0228e-10 | 2.0228e-10 | . | 2.0159e-15 | 2.0159e-15
I-123 |  | 86766.0505 | 2619953.222 | 83984.6954 | 189.6633 | 5726.9992 | 183.5835 | 3210.3439 | 96938.2692 | 3107.4337 | 7.0175 | 211.899 | 6.7926 | 4.5267e-11 | 1.3669e-09 | 4.3816e-11 | 9.8949e-14 | 2.9878e-12 | 9.5778e-14
I-124 |  | 208.5423 | 44464.4708 | 207.5688 | 3.4429 | 734.087 | 3.4269 | 7.7161 | 1645.1854 | 7.68 | 0.12739 | 27.1612 | 0.12679 | 8.284e-13 | 1.7663e-10 | 8.2454e-13 | 1.3677e-14 | 2.916e-12 | 1.3613e-14
I-125 |  | 14.1505 | 428650.7705 | 14.15 | 3.276 | 99237.6838 | 3.2759 | 0.52357 | 15860.0785 | 0.52355 | 0.12121 | 3671.7943 | 0.12121 | 8.06e-13 | 2.4415e-08 | 8.0597e-13 | 1.866e-13 | 5.6525e-09 | 1.8659e-13
I-126 |  | 30.7395 | 38220.3594 | 30.7148 | 1.5713 | 1953.7419 | 1.5701 | 1.1374 | 1414.1533 | 1.1364 | 0.05814 | 72.2885 | 0.058093 | 3.8418e-13 | 4.7767e-10 | 3.8387e-13 | 1.9638e-14 | 2.4418e-11 | 1.9623e-14
I-128 |  | 10852104.9698 | 154014780.5346 | 10137782.1273 | 744.5462 | 10566.7168 | 695.5376 | 401527.8839 | 5698546.8798 | 375097.9387 | 27.5482 | 390.9685 | 25.7349 | 1.8492e-10 | 2.6245e-09 | 1.7275e-10 | 1.2687e-14 | 1.8006e-13 | 1.1852e-14
I-129 |  | 0.5005 | 131160.2982 | 0.5005 | 0.5005 | 131160.2954 | 0.5005 | 0.018519 | 4852.931 | 0.018518 | 0.018519 | 4852.9309 | 0.018518 | 2.8383e-06 | 0.74379 | 2.8382e-06 | 2.8383e-06 | 0.74379 | 2.8382e-06
I-130 |  | 11249.5497 | 190332.053 | 10621.7525 | 22.9043 | 387.5191 | 21.6261 | 416.2333 | 7042.286 | 393.0048 | 0.84746 | 14.3382 | 0.80016 | 5.7776e-12 | 9.7752e-11 | 5.4552e-12 | 1.1763e-14 | 1.9903e-13 | 1.1107e-14
I-130m |  | . | 316726880.6037 | 316726880.6037 | . | 7686.8534 | 7686.8534 | . | 11718894.5823 | 11718894.5823 | . | 284.4136 | 284.4136 | . | 1.939e-09 | 1.939e-09 | . | 4.7059e-14 | 4.7059e-14
I-131 |  | 65.3133 | 69587.8349 | 65.2521 | 2.071 | 2206.5791 | 2.0691 | 2.4166 | 2574.7499 | 2.4143 | 0.076628 | 81.6434 | 0.076556 | 5.2644e-13 | 5.609e-10 | 5.2595e-13 | 1.6693e-14 | 1.7786e-11 | 1.6677e-14
I-132 |  | 369463.8551 | 954090.8502 | 266329.8179 | 139.6746 | 360.6908 | 100.6851 | 13670.1626 | 35301.3615 | 9854.2033 | 5.168 | 13.3456 | 3.7253 | 3.5775e-11 | 9.2385e-11 | 2.5789e-11 | 1.3525e-14 | 3.4926e-14 | 9.7494e-15
I-132m |  | 799277.2289 | 10945561.3616 | 744883.6258 | 182.615 | 2500.7896 | 170.1875 | 29573.2575 | 404985.7704 | 27560.6942 | 6.7568 | 92.5292 | 6.2969 | 4.6774e-11 | 6.4053e-10 | 4.3591e-11 | 1.0687e-14 | 1.4635e-13 | 9.9594e-15
I-133 |  | 2878.8678 | 393819.8743 | 2857.9757 | 9.8639 | 1349.3469 | 9.7923 | 106.5181 | 14571.3353 | 105.7451 | 0.36496 | 49.9258 | 0.36231 | 2.5456e-12 | 3.4823e-10 | 2.5271e-12 | 8.722e-15 | 1.1931e-12 | 8.6587e-15
I-134 |  | 2314954.955 | 2150860.9599 | 1114946.5924 | 333.667 | 310.0152 | 160.7033 | 85653.3333 | 79581.8555 | 41253.0239 | 12.3457 | 11.4706 | 5.946 | 8.6758e-11 | 8.0608e-11 | 4.1785e-11 | 1.2505e-14 | 1.1618e-14 | 6.0227e-15
I-134m |  | . | 318938941.3571 | 318938941.3571 | . | 3152.2558 | 3152.2558 | . | 11800740.8302 | 11800740.8302 | . | 116.6335 | 116.6335 | . | 8.1963e-10 | 8.1963e-10 | . | 8.1009e-15 | 8.1009e-15
I-135 |  | 43056.85 | 457872.448 | 39355.9438 | 46.5983 | 495.533 | 42.593 | 1593.1034 | 16941.2806 | 1456.1699 | 1.7241 | 18.3347 | 1.5759 | 1.2207e-11 | 1.2981e-10 | 1.1157e-11 | 1.3211e-14 | 1.4048e-13 | 1.2075e-14
In-103 |  | . | 105102648.0595 | 105102648.0595 | . | 288.5526 | 288.5526 | . | 3888797.9782 | 3888797.9782 | . | 10.6764 | 10.6764 | . | 5.767e-11 | 5.767e-11 | . | 1.5833e-16 | 1.5833e-16
In-105 |  | . | 30043920.7785 | 30043920.7785 | . | 418.1922 | 418.1922 | . | 1111625.0688 | 1111625.0688 | . | 15.4731 | 15.4731 | . | 8.5203e-11 | 8.5203e-11 | . | 1.186e-15 | 1.186e-15
In-106 |  | . | 13520031.9095 | 13520031.9095 | . | 230.134 | 230.134 | . | 500241.1807 | 500241.1807 | . | 8.515 | 8.515 | . | 4.7335e-11 | 4.7335e-11 | . | 8.0571e-16 | 8.0571e-16
In-106m |  | . | 19463453.3444 | 19463453.3444 | . | 277.8655 | 277.8655 | . | 720147.7737 | 720147.7737 | . | 10.281 | 10.281 | . | 5.7152e-11 | 5.7152e-11 | . | 8.1592e-16 | 8.1592e-16
In-107 |  | 19858682.2116 | 5873372.6434 | 4532768.2337 | 1766.4724 | 522.4491 | 403.1995 | 734771.2418 | 217314.7878 | 167712.4246 | 65.3595 | 19.3306 | 14.9184 | 3.6676e-10 | 1.0847e-10 | 8.3713e-11 | 3.2624e-14 | 9.6488e-15 | 7.4465e-15
In-108 |  | 5945012.3473 | 1301518.7891 | 1067758.5076 | 946.6559 | 207.2478 | 170.0249 | 219965.4569 | 48156.1952 | 39507.0648 | 35.0263 | 7.6682 | 6.2909 | 1.9838e-10 | 4.3432e-11 | 3.5631e-11 | 3.159e-14 | 6.9158e-15 | 5.6737e-15
In-108m |  | 10975478.79 | 2555807.0048 | 2073062.8263 | 1193.2462 | 277.8655 | 225.3819 | 406092.7152 | 94564.8592 | 76703.3246 | 44.1501 | 10.281 | 8.3391 | 2.5006e-10 | 5.823e-11 | 4.7232e-11 | 2.7186e-14 | 6.3308e-15 | 5.135e-15
In-109 |  | 1665879.0987 | 1895790.9102 | 886707.2033 | 1152.5385 | 1311.603 | 613.4684 | 61637.5267 | 70144.2637 | 32808.1665 | 42.6439 | 48.5293 | 22.6983 | 2.4377e-10 | 2.7741e-10 | 1.2975e-10 | 1.6865e-13 | 1.9193e-13 | 8.9768e-14
In-109m |  | . | 372135969.2706 | 372135969.2706 | . | 1369.0454 | 1369.0454 | . | 13769030.863 | 13769030.863 | . | 50.6547 | 50.6547 | . | 2.8956e-10 | 2.8956e-10 | . | 1.0653e-15 | 1.0653e-15
In-110 |  | 408343.5352 | 329602.5534 | 182386.0495 | 329.5979 | 266.0415 | 147.2144 | 15108.7108 | 12195.2945 | 6748.2838 | 12.1951 | 9.8435 | 5.4469 | 7.0351e-11 | 5.6785e-11 | 3.1422e-11 | 5.6784e-14 | 4.5834e-14 | 2.5363e-14
In-110m |  | 4740938.7374 | 2723593.8349 | 1729832.5638 | 899.4019 | 516.6921 | 328.166 | 175414.7333 | 100772.9719 | 64003.8049 | 33.2779 | 19.1176 | 12.1421 | 1.9197e-10 | 1.1028e-10 | 7.0045e-11 | 3.6419e-14 | 2.0922e-14 | 1.3288e-14
In-111 |  | 16985.8021 | 200180.3293 | 15657.2456 | 188.3417 | 2219.6358 | 173.6104 | 628.4747 | 7406.6722 | 579.3181 | 6.9686 | 82.1265 | 6.4236 | 4.0566e-11 | 4.7807e-10 | 3.7393e-11 | 4.498e-13 | 5.301e-12 | 4.1462e-13
In-111m |  | . | 84498109.1388 | 84498109.1388 | . | 1786.2783 | 1786.2783 | . | 3126430.0381 | 3126430.0381 | . | 66.0923 | 66.0923 | . | 3.8474e-10 | 3.8474e-10 | . | 8.1333e-15 | 8.1333e-15
In-112 |  | 139618883.1442 | 76698743.4125 | 49504023.6169 | 5738.2223 | 3152.2558 | 2034.575 | 5165898.6763 | 2837853.5063 | 1831648.8738 | 212.3142 | 116.6335 | 75.2793 | 1.2471e-09 | 6.8506e-10 | 4.4216e-10 | 5.1253e-14 | 2.8156e-14 | 1.8173e-14
In-112m |  | 36831584.6526 | 673995481.8696 | 34923151.9382 | 2079.0021 | 38044.467 | 1971.2784 | 1362768.6321 | 24937832.8292 | 1292156.6217 | 76.9231 | 1407.6453 | 72.9373 | 4.5182e-10 | 8.268e-09 | 4.2841e-10 | 2.5503e-14 | 4.667e-13 | 2.4182e-14
In-113m |  | 7917120.8122 | 12155392.4508 | 4794402.6387 | 2162.1622 | 3319.6323 | 1309.3492 | 292933.4701 | 449749.5207 | 177392.8976 | 80 | 122.8264 | 48.4459 | 4.7409e-10 | 7.2788e-10 | 2.8709e-10 | 1.2947e-13 | 1.9878e-13 | 7.8405e-14
In-114 |  | . | 15683571192.3044 | 15683571192.3044 | . | 51598.1355 | 51598.1355 | . | 580292134.1153 | 580292134.1153 | . | 1909.131 | 1909.131 | . | 1.1414e-08 | 1.1414e-08 | . | 3.7551e-14 | 3.7551e-14
In-114m |  | 18.5226 | 59144.7359 | 18.5168 | 3.6036 | 11506.7008 | 3.6025 | 0.68534 | 2188.3552 | 0.68512 | 0.13333 | 425.7479 | 0.13329 | 8.0198e-13 | 2.5608e-09 | 8.0173e-13 | 1.5603e-13 | 4.9821e-10 | 1.5598e-13
In-115 |  | 0.13362 | 574620.1663 | 0.13362 | 0.13216 | 568361.2802 | 0.13216 | 0.0049438 | 21260.9462 | 0.0049438 | 0.00489 | 21029.3674 | 0.00489 | 18.9739 | 81597212.8501 | 18.9739 | 18.7672 | 80708438.5113 | 18.7672
In-115m |  | 987161.3316 | 7314540.0204 | 869777.2614 | 729.4744 | 5405.1649 | 642.7321 | 36524.9693 | 270637.9808 | 32181.7587 | 26.9906 | 199.9911 | 23.7811 | 1.6278e-10 | 1.2061e-09 | 1.4342e-10 | 1.2029e-13 | 8.9129e-13 | 1.0598e-13
In-116m |  | 6404565.7575 | 2128120.804 | 1597350.3223 | 956.7089 | 317.897 | 238.6109 | 236968.933 | 78740.4697 | 59101.9619 | 35.3982 | 11.7622 | 8.8286 | 2.1534e-10 | 7.1554e-11 | 5.3708e-11 | 3.2168e-14 | 1.0689e-14 | 8.0229e-15
In-117 |  | 12910956.2821 | 10268867.4301 | 5719668.1089 | 1531.2763 | 1217.917 | 678.369 | 477705.3824 | 379948.0949 | 211627.72 | 56.6572 | 45.0629 | 25.0997 | 3.4764e-10 | 2.765e-10 | 1.5401e-10 | 4.1231e-14 | 3.2794e-14 | 1.8266e-14
In-117m |  | 1895279.2851 | 28819783.8576 | 1778330.6872 | 604.6315 | 9194.0795 | 567.3226 | 70125.3335 | 1066332.0027 | 65798.2354 | 22.3714 | 340.1809 | 20.9909 | 1.3727e-10 | 2.0873e-09 | 1.288e-10 | 4.3791e-14 | 6.6589e-13 | 4.1089e-14
In-118 |  | . | 28664358561.6897 | 28664358561.6897 | . | 6558.0148 | 6558.0148 | . | 1060581266.7825 | 1060581266.7825 | . | 242.6465 | 242.6465 | . | 1.5016e-09 | 1.5016e-09 | . | 3.4354e-16 | 3.4354e-16
In-118m |  | . | 23900169.058 | 23900169.058 | . | 286.35 | 286.35 | . | 884306.2551 | 884306.2551 | . | 10.5949 | 10.5949 | . | 6.5565e-11 | 6.5565e-11 | . | 7.8554e-16 | 7.8554e-16
In-119 |  | . | 160820906.8707 | 160820906.8707 | . | 1059.6566 | 1059.6566 | . | 5950373.5542 | 5950373.5542 | . | 39.2073 | 39.2073 | . | 2.4468e-10 | 2.4468e-10 | . | 1.6122e-15 | 1.6122e-15
In-119m |  | 49945945.9459 | 195134879.2879 | 39767273.1997 | 2468.2216 | 9643.1477 | 1965.2134 | 1848000 | 7219990.5337 | 1471389.1084 | 91.3242 | 356.7965 | 72.7129 | 5.6993e-10 | 2.2267e-09 | 4.5378e-10 | 2.8165e-14 | 1.1004e-13 | 2.2425e-14
In-121 |  | . | 813972610.9698 | 813972610.9698 | . | 860.3634 | 860.3634 | . | 30116986.6059 | 30116986.6059 | . | 31.8334 | 31.8334 | . | 2.02e-10 | 2.02e-10 | . | 2.1352e-16 | 2.1352e-16
In-121m |  | . | 898336856.1789 | 898336856.1789 | . | 9569.3481 | 9569.3481 | . | 33238463.6786 | 33238463.6786 | . | 354.0659 | 354.0659 | . | 2.2468e-09 | 2.2468e-09 | . | 2.3933e-14 | 2.3933e-14
Ir-180 |  | . | 125813482.9442 | 125813482.9442 | . | 518.1194 | 518.1194 | . | 4655098.8689 | 4655098.8689 | . | 19.1704 | 19.1704 | . | 1.8096e-10 | 1.8096e-10 | . | 7.4524e-16 | 7.4524e-16
Ir-182 |  | 42755031.2528 | 14188311.7837 | 10653075.1689 | 1760.7184 | 584.2966 | 438.7101 | 1581936.1564 | 524967.536 | 394163.7813 | 65.1466 | 21.619 | 16.2323 | 6.218e-10 | 2.0635e-10 | 1.5493e-10 | 2.5607e-14 | 8.4976e-15 | 6.3803e-15
Ir-183 |  | 7207223.0368 | 4298812.0588 | 2692717.0866 | 1147.6445 | 684.5227 | 428.7757 | 266667.2524 | 159056.0462 | 99630.5322 | 42.4628 | 25.3273 | 15.8647 | 4.0752e-10 | 2.4307e-10 | 1.5226e-10 | 6.4892e-14 | 3.8705e-14 | 2.4244e-14
Ir-184 |  | 712723.1486 | 817941.9635 | 380858.0773 | 362.7789 | 416.3357 | 193.8583 | 26370.7565 | 30263.8527 | 14091.7489 | 13.4228 | 15.4044 | 7.1728 | 1.2952e-10 | 1.4865e-10 | 6.9214e-11 | 6.5928e-14 | 7.5661e-14 | 3.523e-14
Ir-185 |  | 82564.6298 | 400355.8441 | 68448.6036 | 195.848 | 949.6669 | 162.364 | 3054.8913 | 14813.1662 | 2532.5983 | 7.2464 | 35.1377 | 6.0075 | 7.0304e-11 | 3.4091e-10 | 5.8284e-11 | 1.6677e-13 | 8.0865e-13 | 1.3825e-13
Ir-186 |  | 46841.4354 | 179360.9519 | 37141.6258 | 128.3944 | 491.6362 | 101.8068 | 1733.1331 | 6636.3552 | 1374.2402 | 4.7506 | 18.1905 | 3.7669 | 4.6339e-11 | 1.7744e-10 | 3.6744e-11 | 1.2702e-13 | 4.8637e-13 | 1.0072e-13
Ir-186m |  | 2862793.6982 | 2041401.3566 | 1191655.4855 | 905.428 | 645.6428 | 376.89 | 105923.3668 | 75531.8502 | 44091.253 | 33.5008 | 23.8888 | 13.9449 | 3.2678e-10 | 2.3302e-10 | 1.3603e-10 | 1.0335e-13 | 7.3699e-14 | 4.3021e-14
Ir-187 |  | 343427.3834 | 1549132.0009 | 281108.4049 | 594.0006 | 2679.4175 | 486.2121 | 12706.8132 | 57317.884 | 10401.011 | 21.978 | 99.1384 | 17.9898 | 2.1554e-10 | 9.7224e-10 | 1.7642e-10 | 3.728e-13 | 1.6816e-12 | 3.0515e-13
Ir-188 |  | 13847.8199 | 54329.5727 | 11035.1263 | 94.6656 | 371.4044 | 75.4376 | 512.3693 | 2010.1942 | 408.2997 | 3.5026 | 13.742 | 2.7912 | 3.4534e-11 | 1.3549e-10 | 2.7519e-11 | 2.3608e-13 | 9.262e-13 | 1.8813e-13
Ir-189 |  | 1654.6499 | 269221.2448 | 1644.5424 | 86.3483 | 14049.38 | 85.8209 | 61.222 | 9961.1861 | 60.8481 | 3.1949 | 519.8271 | 3.1754 | 3.1667e-11 | 5.1524e-09 | 3.1474e-11 | 1.6526e-12 | 2.6888e-10 | 1.6425e-12
Ir-190 |  | 744.0198 | 12372.807 | 701.8171 | 34.65 | 576.2188 | 32.6846 | 27.5287 | 457.7939 | 25.9672 | 1.2821 | 21.3201 | 1.2093 | 1.2775e-11 | 2.1244e-10 | 1.205e-11 | 5.9493e-13 | 9.8935e-12 | 5.6119e-13
Ir-190m |  | 41975141.3304 | 1.7835e+12 | 41974153.4799 | 7744.1338 | 329051267.4856 | 7743.9516 | 1553080.2292 | 65990984905.7958 | 1553043.6788 | 286.533 | 12174896.897 | 286.5262 | 2.8551e-09 | 0.00012131 | 2.855e-09 | 5.2674e-13 | 2.2381e-08 | 5.2673e-13
Ir-190n |  | 1070482.9004 | 40531972.8121 | 1042938.0447 | 544.351 | 20610.9036 | 530.3442 | 39607.8673 | 1499682.994 | 38588.7077 | 20.141 | 762.6034 | 19.6227 | 2.0069e-10 | 7.5987e-09 | 1.9553e-10 | 1.0205e-13 | 3.864e-12 | 9.9426e-14
Ir-191m |  | . | 62387800589.35 | 62387800589.35 | . | 14102.1972 | 14102.1972 | . | 2308348621.806 | 2308348621.806 | . | 521.7813 | 521.7813 | . | 5.2265e-09 | 5.2265e-09 | . | 1.1814e-15 | 1.1814e-15
Ir-192 |  | 26.2223 | 3679.8145 | 26.0367 | 7.4047 | 1039.1093 | 7.3523 | 0.97022 | 136.1531 | 0.96336 | 0.27397 | 38.447 | 0.27203 | 2.8514e-12 | 4.0014e-10 | 2.8312e-12 | 8.0517e-13 | 1.1299e-10 | 7.9947e-13
Ir-192m |  | . | 3.516e+12 | 3.516e+12 | . | 13996956.9005 | 13996956.9005 | . | 130093601947.0737 | 130093601947.0737 | . | 517887.4053 | 517887.4053 | . | 5.2147e-06 | 5.2147e-06 | . | 2.0759e-11 | 2.0759e-11
Ir-192n |  | 0.88451 | 564899.2984 | 0.88451 | 0.88324 | 564087.8871 | 0.88323 | 0.032727 | 20901.274 | 0.032727 | 0.03268 | 20871.2518 | 0.03268 | 1.146e-10 | 7.3189e-05 | 1.146e-10 | 1.1443e-10 | 7.3084e-05 | 1.1443e-10
Ir-193m |  | 961.8165 | 86642865.6743 | 961.8058 | 40.04 | 3606908.1244 | 40.0396 | 35.5872 | 3205786.0299 | 35.5868 | 1.4815 | 133455.6006 | 1.4815 | 1.4995e-11 | 1.3508e-06 | 1.4995e-11 | 6.2423e-13 | 5.6232e-08 | 6.2422e-13
Ir-194 |  | 25214.7583 | 2476169.3952 | 24960.5854 | 80.0801 | 7864.1183 | 79.2728 | 932.9461 | 91618.2676 | 923.5417 | 2.963 | 290.9724 | 2.9331 | 3.0145e-11 | 2.9603e-09 | 2.9841e-11 | 9.5739e-14 | 9.4018e-12 | 9.4774e-14
Ir-194m |  | 7.7855 | 690.9476 | 7.6988 | 4.0642 | 360.6908 | 4.0189 | 0.28806 | 25.5651 | 0.28485 | 0.15038 | 13.3456 | 0.1487 | 1.9813e-12 | 1.7584e-10 | 1.9592e-12 | 1.0343e-12 | 9.1791e-11 | 1.0228e-12
Ir-195 |  | 1577619.5426 | 41404073.478 | 1519713.8799 | 649.6881 | 17050.8384 | 625.8417 | 58371.9231 | 1531950.7187 | 56229.4136 | 24.0385 | 630.881 | 23.1561 | 2.4583e-10 | 6.4517e-09 | 2.368e-10 | 1.0124e-13 | 2.6569e-12 | 9.752e-14
Ir-195m |  | 587441.5769 | 3676499.9052 | 506509.977 | 367.7147 | 2301.3402 | 317.0547 | 21735.3383 | 136030.4965 | 18740.8691 | 13.6054 | 85.1496 | 11.731 | 1.3914e-10 | 8.7078e-10 | 1.1997e-10 | 8.7093e-14 | 5.4507e-13 | 7.5094e-14
Ir-196 |  | . | 1359085966.287 | 1359085966.287 | . | 3233.7797 | 3233.7797 | . | 50286180.7526 | 50286180.7526 | . | 119.6498 | 119.6498 | . | 1.2299e-09 | 1.2299e-09 | . | 2.9263e-15 | 2.9263e-15
Ir-196m |  | 2170270.2703 | 1478716.9099 | 879481.1243 | 500.5005 | 341.0168 | 202.823 | 80300 | 54712.5257 | 32540.8016 | 18.5185 | 12.6176 | 7.5045 | 1.9035e-10 | 1.2969e-10 | 7.7137e-11 | 4.3898e-14 | 2.991e-14 | 1.7789e-14
K-38 |  | . | 11470081.2008 | 11470081.2008 | . | 240.4605 | 240.4605 | . | 424393.0044 | 424393.0044 | . | 8.897 | 8.897 | . | 1.773e-11 | 1.773e-11 | . | 3.717e-16 | 3.717e-16
K-40 |  | 0.6094 | 4724.4133 | 0.60932 | 0.6094 | 4724.4137 | 0.60932 | 0.022548 | 174.8033 | 0.022545 | 0.022548 | 174.8033 | 0.022545 | 8.5385e-05 | 0.66195 | 8.5374e-05 | 8.5385e-05 | 0.66195 | 8.5374e-05
K-42 |  | 65070.9247 | 1236519.6462 | 61817.8086 | 132.4854 | 2517.5735 | 125.862 | 2407.6242 | 45751.2269 | 2287.2589 | 4.902 | 93.1502 | 4.6569 | 1.0797e-11 | 2.0517e-10 | 1.0257e-11 | 2.1983e-14 | 4.1774e-13 | 2.0884e-14
K-43 |  | 34062.5379 | 235837.5751 | 29763.7013 | 125.1251 | 866.3244 | 109.3338 | 1260.3139 | 8725.9903 | 1101.2569 | 4.6296 | 32.054 | 4.0454 | 1.044e-11 | 7.2284e-11 | 9.1225e-12 | 3.8351e-14 | 2.6553e-13 | 3.3511e-14
K-44 |  | 22297827.5919 | 5188342.4712 | 4208980.9401 | 1354.7382 | 315.2256 | 255.723 | 825019.6209 | 191968.6714 | 155732.2948 | 50.1253 | 11.6633 | 9.4618 | 1.1566e-10 | 2.6913e-11 | 2.1833e-11 | 7.0274e-15 | 1.6352e-15 | 1.3265e-15
K-45 |  | 43272801.3624 | 8726946.7938 | 7262332.0016 | 2055.2872 | 414.4955 | 344.9321 | 1601093.6504 | 322897.0314 | 268706.2841 | 76.0456 | 15.3363 | 12.7625 | 1.7946e-10 | 3.6193e-11 | 3.0119e-11 | 8.5238e-15 | 1.719e-15 | 1.4305e-15
K-46 |  | . | 53113097.1729 | 53113097.1729 | . | 255.1826 | 255.1826 | . | 1965184.5954 | 1965184.5954 | . | 9.4418 | 9.4418 | . | 2.2777e-11 | 2.2777e-11 | . | 1.0943e-16 | 1.0943e-16
Kr-74 |  | . | 25279082.7895 | 25279082.7895 | . | 798.1244 | 798.1244 | . | 935326.0632 | 935326.0632 | . | 29.5306 | 29.5306 | . | 1.146e-10 | 1.146e-10 | . | 3.6183e-15 | 3.6183e-15
Kr-75 |  | . | 54443226.1381 | 54443226.1381 | . | 641.2281 | 641.2281 | . | 2014399.3671 | 2014399.3671 | . | 23.7254 | 23.7254 | . | 9.3318e-11 | 9.3318e-11 | . | 1.0991e-15 | 1.0991e-15
Kr-76 |  | . | 840800.4878 | 840800.4878 | . | 2049.8276 | 2049.8276 | . | 31109.6181 | 31109.6181 | . | 75.8436 | 75.8436 | . | 3.0229e-10 | 3.0229e-10 | . | 7.3696e-13 | 7.3696e-13
Kr-77 |  | . | 3966460.0454 | 3966460.0454 | . | 810.191 | 810.191 | . | 146759.0217 | 146759.0217 | . | 29.9771 | 29.9771 | . | 1.2105e-10 | 1.2105e-10 | . | 2.4726e-14 | 2.4726e-14
Kr-79 |  | . | 585488.9242 | 585488.9242 | . | 3379.4454 | 3379.4454 | . | 21663.0902 | 21663.0902 | . | 125.0395 | 125.0395 | . | 5.1804e-10 | 5.1804e-10 | . | 2.9901e-12 | 2.9901e-12
Kr-81 |  | . | 981986.9438 | 981986.9438 | . | 981985.4579 | 981985.4579 | . | 36333.5169 | 36333.5169 | . | 36333.4619 | 36333.4619 | . | 0.051002 | 0.051002 | . | 0.051002 | 0.051002
Kr-81m |  | . | 11235224894.3262 | 11235224894.3262 | . | 6734.622 | 6734.622 | . | 415703321.0901 | 415703321.0901 | . | 249.181 | 249.181 | . | 1.0585e-09 | 1.0585e-09 | . | 6.3448e-16 | 6.3448e-16
Kr-83m |  | . | 113125883819.6603 | 113125883819.6603 | . | 34101676.8121 | 34101676.8121 | . | 4185657701.3274 | 4185657701.3274 | . | 1261762.042 | 1261762.042 | . | 5.4922e-06 | 5.4922e-06 | . | 1.6556e-09 | 1.6556e-09
Kr-85 |  | . | 160718.8721 | 160718.8721 | . | 155650.807 | 155650.807 | . | 5946.5983 | 5946.5983 | . | 5759.0799 | 5759.0799 | . | 4.1143e-07 | 4.1143e-07 | . | 3.9845e-07 | 3.9845e-07
Kr-85m |  | . | 7420568.4349 | 7420568.4349 | . | 5476.1817 | 5476.1817 | . | 274561.0321 | 274561.0321 | . | 202.6187 | 202.6187 | . | 9.0321e-10 | 9.0321e-10 | . | 6.6654e-13 | 6.6654e-13
Kr-87 |  | . | 4510679.4563 | 4510679.4563 | . | 944.8827 | 944.8827 | . | 166895.1399 | 166895.1399 | . | 34.9607 | 34.9607 | . | 1.5951e-10 | 1.5951e-10 | . | 3.3414e-14 | 3.3414e-14
Kr-88 |  | . | 825787.2823 | 825787.2823 | . | 386.3218 | 386.3218 | . | 30554.1294 | 30554.1294 | . | 14.2939 | 14.2939 | . | 6.5966e-11 | 6.5966e-11 | . | 3.0861e-14 | 3.0861e-14
Kr-89 |  | . | 45372066.9713 | 45372066.9713 | . | 392.3833 | 392.3833 | . | 1678766.4779 | 1678766.4779 | . | 14.5182 | 14.5182 | . | 6.7763e-11 | 6.7763e-11 | . | 5.8602e-16 | 5.8602e-16
La-128 |  | . | 20290086.498 | 20290086.498 | . | 288.5526 | 288.5526 | . | 750733.2004 | 750733.2004 | . | 10.6764 | 10.6764 | . | 7.1668e-11 | 7.1668e-11 | . | 1.0192e-15 | 1.0192e-15
La-129 |  | 114682501.7002 | 28658747.0588 | 22928897.5556 | 3652.3009 | 912.6969 | 730.2181 | 4243252.5629 | 1060373.6412 | 848369.2096 | 135.1351 | 33.7698 | 27.0181 | 9.1421e-10 | 2.2846e-10 | 1.8278e-10 | 2.9115e-14 | 7.2757e-15 | 5.8211e-15
La-130 |  | . | 15247566.3963 | 15247566.3963 | . | 364.1927 | 364.1927 | . | 564159.9567 | 564159.9567 | . | 13.4751 | 13.4751 | . | 9.1868e-11 | 9.1868e-11 | . | 2.1943e-15 | 2.1943e-15
La-131 |  | 11918094.3656 | 8041045.3435 | 4801506.4075 | 1930.5019 | 1302.4946 | 777.7516 | 440969.4915 | 297518.6777 | 177655.7371 | 71.4286 | 48.1923 | 28.7768 | 4.9072e-10 | 3.3108e-10 | 1.977e-10 | 7.9487e-14 | 5.3629e-14 | 3.2023e-14
La-132 |  | 312162.1622 | 507946.1191 | 193342.2237 | 246.8222 | 401.6257 | 152.8729 | 11550 | 18794.0064 | 7153.6623 | 9.1324 | 14.8602 | 5.6563 | 6.3219e-11 | 1.0287e-10 | 3.9156e-11 | 4.9987e-14 | 8.1337e-14 | 3.096e-14
La-132m |  | 32280248.3759 | 19060255.6291 | 11984101.0084 | 2153.548 | 1271.5879 | 799.5086 | 1194369.1899 | 705229.4583 | 443411.7373 | 79.6813 | 47.0488 | 29.5818 | 5.5159e-10 | 3.257e-10 | 2.0478e-10 | 3.6799e-14 | 2.1728e-14 | 1.3662e-14
La-133 |  | 4032769.792 | 9109741.5492 | 2795317.3924 | 2598.7526 | 5870.3982 | 1801.3273 | 149212.4823 | 337060.4373 | 103426.7435 | 96.1538 | 217.2047 | 66.6491 | 6.7067e-10 | 1.515e-09 | 4.6487e-10 | 4.3218e-13 | 9.7627e-13 | 2.9957e-13
La-134 |  | . | 64979998.3247 | 64979998.3247 | . | 1150.6701 | 1150.6701 | . | 2404259.938 | 2404259.938 | . | 42.5748 | 42.5748 | . | 2.9919e-10 | 2.9919e-10 | . | 5.2981e-15 | 5.2981e-15
La-135 |  | 914562.0537 | 15107467.0202 | 862357.4455 | 2937.7203 | 48527.6125 | 2770.0307 | 33838.796 | 558976.2797 | 31907.2255 | 108.6957 | 1795.5217 | 102.4911 | 7.6955e-10 | 1.2712e-08 | 7.2562e-10 | 2.4719e-12 | 4.0833e-11 | 2.3308e-12
La-136 |  | . | 77336911.9658 | 77336911.9658 | . | 2095.6338 | 2095.6338 | . | 2861465.7427 | 2861465.7427 | . | 77.5384 | 77.5384 | . | 5.5303e-10 | 5.5303e-10 | . | 1.4986e-14 | 1.4986e-14
La-137 |  | 5.7322 | 122189.1242 | 5.7319 | 5.7321 | 122188.4185 | 5.7319 | 0.21209 | 4520.9976 | 0.21208 | 0.21209 | 4520.9715 | 0.21208 | 1.3193e-07 | 0.0028123 | 1.3193e-07 | 1.3193e-07 | 0.0028123 | 1.3192e-07
La-138 |  | 0.33367 | 644.5331 | 0.33349 | 0.33367 | 644.5334 | 0.33349 | 0.012346 | 23.8477 | 0.012339 | 0.012346 | 23.8477 | 0.012339 | 0.013151 | 25.4029 | 0.013144 | 0.013151 | 25.4029 | 0.013144
La-140 |  | 6035.3542 | 50939.3856 | 5396.027 | 40.04 | 337.9445 | 35.7986 | 223.3081 | 1884.7573 | 199.653 | 1.4815 | 12.5039 | 1.3245 | 1.0877e-11 | 9.1805e-11 | 9.7249e-12 | 7.2161e-14 | 6.0905e-13 | 6.4517e-14
La-141 |  | 433732.7705 | 27146004.6883 | 426911.6716 | 280.0728 | 17528.8993 | 275.6683 | 16048.1125 | 1004402.1735 | 15795.7319 | 10.3627 | 648.5693 | 10.1997 | 7.6627e-11 | 4.7958e-09 | 7.5422e-11 | 4.948e-14 | 3.0968e-12 | 4.8702e-14
La-142 |  | 2019829.4871 | 1260351.4697 | 776083.7271 | 505.1781 | 315.2256 | 194.1057 | 74733.691 | 46633.0044 | 28715.0979 | 18.6916 | 11.6633 | 7.1819 | 1.392e-10 | 8.6856e-11 | 5.3483e-11 | 3.4814e-14 | 2.1724e-14 | 1.3377e-14
La-143 |  | 51163380.0008 | 69223549.7403 | 29419396.1752 | 1994.6145 | 2698.6938 | 1146.921 | 1893045.06 | 2561271.3404 | 1088517.6585 | 73.8007 | 99.8517 | 42.4361 | 5.5346e-10 | 7.4883e-10 | 3.1824e-10 | 2.1577e-14 | 2.9193e-14 | 1.2407e-14
Lu-165 |  | 112466965.3717 | 25342474.1402 | 20682118.5229 | 3316.1996 | 747.2479 | 609.8327 | 4161277.7188 | 937671.5432 | 765238.3853 | 122.6994 | 27.6482 | 22.5638 | 1.0617e-09 | 2.3924e-10 | 1.9525e-10 | 3.1306e-14 | 7.0543e-15 | 5.7571e-15
Lu-167 |  | 8383874.9327 | 3341406.238 | 2389190.6378 | 1185.3959 | 472.4414 | 337.8076 | 310203.3725 | 123632.0308 | 88400.0536 | 43.8596 | 17.4803 | 12.4989 | 3.8412e-10 | 1.5309e-10 | 1.0947e-10 | 5.4311e-14 | 2.1646e-14 | 1.5477e-14
Lu-169 |  | 18671.1586 | 110146.9372 | 15964.9226 | 104.7559 | 617.9876 | 89.5724 | 690.8329 | 4075.4367 | 590.7021 | 3.876 | 22.8655 | 3.3142 | 3.4352e-11 | 2.0266e-10 | 2.9373e-11 | 1.9274e-13 | 1.137e-12 | 1.648e-13
Lu-169m |  | . | 2.0332e+14 | 2.0332e+14 | . | 1488565257.6732 | 1488565257.6732 | . | 7.523e+12 | 7.523e+12 | . | 55076914.5339 | 55076914.5339 | . | 0.00048814 | 0.00048814 | . | 3.5738e-09 | 3.5738e-09
Lu-170 |  | 8976.9853 | 37727.3698 | 7251.5303 | 71.4056 | 300.0948 | 57.6808 | 332.1485 | 1395.9127 | 268.3066 | 2.642 | 11.1035 | 2.1342 | 2.3554e-11 | 9.8992e-11 | 1.9027e-11 | 1.8736e-13 | 7.8741e-13 | 1.5135e-13
Lu-171 |  | 1494.8726 | 41272.7212 | 1442.6217 | 48.6973 | 1344.5106 | 46.9952 | 55.3103 | 1527.0907 | 53.377 | 1.8018 | 49.7469 | 1.7388 | 1.6158e-11 | 4.4612e-10 | 1.5593e-11 | 5.2637e-13 | 1.4533e-11 | 5.0797e-13
Lu-171m |  | . | 1.0525e+12 | 1.0525e+12 | . | 3804446.7032 | 3804446.7032 | . | 38940899465.9146 | 38940899465.9146 | . | 140764.528 | 140764.528 | . | 1.2623e-06 | 1.2623e-06 | . | 4.5632e-12 | 4.5632e-12
Lu-172 |  | 1133.7233 | 15805.6262 | 1057.845 | 30.03 | 418.659 | 28.0202 | 41.9478 | 584.8082 | 39.1403 | 1.1111 | 15.4904 | 1.0367 | 1.0022e-11 | 1.3973e-10 | 9.3517e-12 | 2.6548e-13 | 3.7011e-12 | 2.4771e-13
Lu-172m |  | . | 9.4687e+13 | 9.4687e+13 | . | 961842166.4965 | 961842166.4965 | . | 3.5034e+12 | 3.5034e+12 | . | 35588160.1604 | 35588160.1604 | . | 0.00032101 | 0.00032101 | . | 3.2609e-09 | 3.2609e-09
Lu-173 |  | 17.525 | 7387.2946 | 17.4835 | 13.7542 | 5797.8121 | 13.7217 | 0.64842 | 273.3299 | 0.64689 | 0.50891 | 214.519 | 0.5077 | 1.163e-11 | 4.9024e-09 | 1.1603e-11 | 9.1277e-12 | 3.8476e-09 | 9.1061e-12
Lu-174 |  | 12.1275 | 9321.8863 | 12.1118 | 10.9421 | 8410.7275 | 10.9279 | 0.44872 | 344.9098 | 0.44813 | 0.40486 | 311.1969 | 0.40433 | 1.9557e-11 | 1.5033e-08 | 1.9532e-11 | 1.7646e-11 | 1.3563e-08 | 1.7623e-11
Lu-174m |  | 23.8246 | 45142.0625 | 23.812 | 11.1222 | 21074.0699 | 11.1164 | 0.88151 | 1670.2563 | 0.88104 | 0.41152 | 779.7406 | 0.41131 | 4.5157e-12 | 8.5563e-09 | 4.5133e-12 | 2.1081e-12 | 3.9944e-09 | 2.107e-12
Lu-176 |  | 0.33574 | 1812.1618 | 0.33568 | 0.33574 | 1812.1664 | 0.33568 | 0.012422 | 67.05 | 0.01242 | 0.012422 | 67.0502 | 0.01242 | 0.0063699 | 34.3818 | 0.0063687 | 0.0063699 | 34.3819 | 0.0063687
Lu-176m |  | 683891.5945 | 81254414.8095 | 678183.5474 | 409.5004 | 48653.4948 | 406.0825 | 25303.989 | 3006413.348 | 25092.7913 | 15.1515 | 1800.1793 | 15.0251 | 1.3985e-10 | 1.6616e-08 | 1.3868e-10 | 8.3739e-14 | 9.9491e-12 | 8.304e-14
Lu-177 |  | 1558.3132 | 951650.7202 | 1555.7657 | 40.95 | 25007.8963 | 40.8831 | 57.6576 | 35211.0766 | 57.5633 | 1.5152 | 925.2922 | 1.5127 | 1.4064e-11 | 8.589e-09 | 1.4041e-11 | 3.6959e-13 | 2.2571e-10 | 3.6898e-13
Lu-177m |  | 6.1044 | 1762.6187 | 6.0834 | 3.0713 | 886.8048 | 3.0607 | 0.22586 | 65.2169 | 0.22508 | 0.11364 | 32.8118 | 0.11324 | 1.3295e-12 | 3.8389e-10 | 1.3249e-12 | 6.689e-13 | 1.9314e-10 | 6.6659e-13
Lu-178 |  | 23500467.7631 | 74705538.9278 | 17876860.7792 | 1832.3408 | 5824.8206 | 1393.8659 | 869517.3072 | 2764104.9403 | 661443.8488 | 67.7966 | 215.5184 | 51.573 | 6.3287e-10 | 2.0118e-09 | 4.8143e-10 | 4.9345e-14 | 1.5686e-13 | 3.7537e-14
Lu-178m |  | 22973701.4643 | 13057102.9574 | 8325375.7485 | 1456.9826 | 828.076 | 527.9919 | 850026.9542 | 483112.8094 | 308038.9027 | 53.9084 | 30.6388 | 19.5357 | 5.0323e-10 | 2.8601e-10 | 1.8236e-10 | 3.1915e-14 | 1.8139e-14 | 1.1565e-14
Lu-179 |  | 549932.7382 | 30437254.1172 | 540173.0263 | 415.8004 | 23013.4015 | 408.4212 | 20347.5113 | 1126178.4023 | 19986.402 | 15.3846 | 851.4959 | 15.1116 | 1.4442e-10 | 7.9933e-09 | 1.4186e-10 | 1.092e-13 | 6.0437e-12 | 1.0726e-13
Lu-180 |  | . | 33809279.8054 | 33809279.8054 | . | 529.081 | 529.081 | . | 1250943.3528 | 1250943.3528 | . | 19.576 | 19.576 | . | 1.8479e-10 | 1.8479e-10 | . | 2.8918e-15 | 2.8918e-15
Lu-181 |  | . | 151310567.5276 | 151310567.5276 | . | 1453.9475 | 1453.9475 | . | 5598490.9985 | 5598490.9985 | . | 53.7961 | 53.7961 | . | 5.1064e-10 | 5.1064e-10 | . | 4.9068e-15 | 4.9068e-15
Mg-27 |  | . | 34726768.3639 | 34726768.3639 | . | 901.727 | 901.727 | . | 1284890.4295 | 1284890.4295 | . | 33.3639 | 33.3639 | . | 4.7242e-11 | 4.7242e-11 | . | 1.2267e-15 | 1.2267e-15
Mg-28 |  | 10459.6339 | 170658.2204 | 9855.5856 | 36.036 | 587.9599 | 33.9549 | 387.0065 | 6314.3542 | 364.6567 | 1.3333 | 21.7545 | 1.2563 | 1.9579e-12 | 3.1945e-11 | 1.8448e-12 | 6.7454e-15 | 1.1006e-13 | 6.3558e-15
Mn-50m |  | . | 35814794.8827 | 35814794.8827 | . | 172.0727 | 172.0727 | . | 1325147.4107 | 1325147.4107 | . | 6.3667 | 6.3667 | . | 1.6694e-11 | 1.6694e-11 | . | 8.0209e-17 | 8.0209e-17
Mn-51 |  | 8242981.86 | 6542995.1767 | 3647631.1587 | 1045.533 | 829.9081 | 462.6625 | 304990.3288 | 242090.8215 | 134962.3529 | 38.6847 | 30.7066 | 17.1185 | 1.0347e-10 | 8.2128e-11 | 4.5785e-11 | 1.3124e-14 | 1.0417e-14 | 5.8074e-15
Mn-52 |  | 1473.1833 | 10475.8679 | 1291.5564 | 32.5627 | 231.5546 | 28.5481 | 54.5078 | 387.6071 | 47.7876 | 1.2048 | 8.5675 | 1.0563 | 3.2856e-12 | 2.3364e-11 | 2.8805e-12 | 7.2624e-14 | 5.1643e-13 | 6.367e-14
Mn-52m |  | 26284883.3748 | 5730547.4344 | 4704817.87 | 1522.6494 | 331.9632 | 272.544 | 972540.6849 | 212030.2551 | 174078.2612 | 56.338 | 12.2826 | 10.0841 | 1.5364e-10 | 3.3495e-11 | 2.75e-11 | 8.9e-15 | 1.9403e-15 | 1.593e-15
Mn-53 |  | 148.0933 | . | 148.0933 | 148.0933 | . | 148.0933 | 5.4795 | . | 5.4795 | 5.4795 | . | 5.4795 | 8.1315e-05 | . | 8.1315e-05 | 8.1315e-05 | . | 8.1315e-05
Mn-54 |  | 21.9121 | 1429.3141 | 21.5812 | 15.015 | 979.4215 | 14.7883 | 0.81075 | 52.8846 | 0.79851 | 0.55556 | 36.2386 | 0.54717 | 2.8331e-12 | 1.848e-10 | 2.7903e-12 | 1.9414e-12 | 1.2663e-10 | 1.912e-12
Mn-56 |  | 826247.9394 | 1080809.6197 | 468269.4116 | 351.0004 | 459.1413 | 198.9266 | 30571.1738 | 39989.9559 | 17325.9682 | 12.987 | 16.9882 | 7.3603 | 3.8141e-11 | 4.9891e-11 | 2.1616e-11 | 1.6203e-14 | 2.1194e-14 | 9.1827e-15
Mn-57 |  | . | 1811233827.1935 | 1811233827.1935 | . | 7077.7065 | 7077.7065 | . | 67015651.6062 | 67015651.6062 | . | 261.8751 | 261.8751 | . | 7.8281e-10 | 7.8281e-10 | . | 3.059e-15 | 3.059e-15
Mn-58m |  | . | 109335910.2246 | 109335910.2246 | . | 326.19 | 326.19 | . | 4045428.6783 | 4045428.6783 | . | 12.069 | 12.069 | . | 3.671e-11 | 3.671e-11 | . | 1.0952e-16 | 1.0952e-16
Mo-101 |  | 43612217.3089 | 13417574.535 | 10260780.5054 | 1749.3221 | 538.19 | 411.5684 | 1613652.0404 | 496450.2578 | 379648.8787 | 64.7249 | 19.913 | 15.228 | 3.4283e-10 | 1.0547e-10 | 8.0659e-11 | 1.3751e-14 | 4.2307e-15 | 3.2353e-15
Mo-102 |  | 58078737.1442 | 1185436773.1857 | 55366153.6016 | 1801.8018 | 36776.3181 | 1717.6481 | 2148913.2743 | 43861160.6079 | 2048547.6833 | 66.6667 | 1360.7238 | 63.553 | 3.5661e-10 | 7.2788e-09 | 3.3996e-10 | 1.1063e-14 | 2.2581e-13 | 1.0547e-14
Mo-89 |  | . | 113605589.4881 | 113605589.4881 | . | 658.1025 | 658.1025 | . | 4203406.8111 | 4203406.8111 | . | 24.3498 | 24.3498 | . | 1.1365e-10 | 1.1365e-10 | . | 6.5837e-16 | 6.5837e-16
Mo-90 |  | 137894.5341 | 1119051.009 | 122766.669 | 126.2945 | 1024.9138 | 112.4392 | 5102.0978 | 41404.8873 | 4542.3668 | 4.6729 | 37.9218 | 4.1603 | 2.2056e-11 | 1.7899e-10 | 1.9636e-11 | 2.02e-14 | 1.6393e-13 | 1.7984e-14
Mo-91 |  | 51252347.7475 | 19601670.25 | 14178894.133 | 2179.599 | 833.5965 | 602.9832 | 1896336.8667 | 725261.7992 | 524619.0829 | 80.6452 | 30.8431 | 22.3104 | 3.8487e-10 | 1.4719e-10 | 1.0647e-10 | 1.6367e-14 | 6.2597e-15 | 4.5279e-15
Mo-91m |  | . | 196750583.1628 | 196750583.1628 | . | 581.579 | 581.579 | . | 7279771.577 | 7279771.577 | . | 21.5184 | 21.5184 | . | 1.0269e-10 | 1.0269e-10 | . | 3.0355e-16 | 3.0355e-16
Mo-93 |  | 22.9062 | 2206770.2383 | 22.906 | 22.9043 | 2206579.0878 | 22.904 | 0.84753 | 81650.4988 | 0.84752 | 0.84746 | 81643.4263 | 0.84745 | 2.3859e-08 | 0.0022986 | 2.3859e-08 | 2.3857e-08 | 0.0022984 | 2.3857e-08
Mo-93m |  | 222810.976 | 304992.1705 | 128751.7963 | 251.4142 | 344.1454 | 145.2802 | 8244.0061 | 11284.7103 | 4763.8165 | 9.3023 | 12.7334 | 5.3754 | 4.537e-11 | 6.2104e-11 | 2.6217e-11 | 5.1194e-14 | 7.0076e-14 | 2.9582e-14
Mo-99 |  | 4365.2771 | 499057.6565 | 4327.425 | 47.4158 | 5420.7868 | 47.0047 | 161.5153 | 18465.1333 | 160.1147 | 1.7544 | 200.5691 | 1.7392 | 9.1086e-12 | 1.0413e-09 | 9.0296e-12 | 9.8938e-14 | 1.1311e-11 | 9.808e-14
N-13 |  | . | 30002918.8544 | 30002918.8544 | . | 820.8281 | 820.8281 | . | 1110107.9976 | 1110107.9976 | . | 30.3706 | 30.3706 | . | 2.0706e-11 | 2.0706e-11 | . | 5.6647e-16 | 5.6647e-16
N-16 |  | . | 443934571.3443 | 443934571.3443 | . | 144.8334 | 144.8334 | . | 16425579.1397 | 16425579.1397 | . | 5.3588 | 5.3588 | . | 4.4966e-12 | 4.4966e-12 | . | 1.467e-18 | 1.467e-18
Na-22 |  | 1.9547 | 418.9104 | 1.9456 | 1.716 | 367.7632 | 1.708 | 0.072322 | 15.4997 | 0.071986 | 0.063492 | 13.6072 | 0.063197 | 3.1329e-13 | 6.7142e-11 | 3.1183e-13 | 2.7504e-13 | 5.8944e-11 | 2.7376e-13
Na-24 |  | 37626.5583 | 73187.9972 | 24850.6384 | 92.7171 | 180.3454 | 61.2354 | 1392.1827 | 2707.9559 | 919.4736 | 3.4305 | 6.6728 | 2.2657 | 4.3178e-12 | 8.3986e-12 | 2.8517e-12 | 1.064e-14 | 2.0695e-14 | 7.027e-15
Nb-87 |  | . | 65768203.3585 | 65768203.3585 | . | 677.1091 | 677.1091 | . | 2433423.5243 | 2433423.5243 | . | 25.053 | 25.053 | . | 1.1431e-10 | 1.1431e-10 | . | 1.1768e-15 | 1.1768e-15
Nb-88 |  | 36998387.4695 | 4857214.45 | 4293549.5848 | 1472.8625 | 193.36 | 170.9212 | 1368940.3364 | 179716.9346 | 158861.3346 | 54.4959 | 7.1543 | 6.3241 | 2.515e-10 | 3.3017e-11 | 2.9186e-11 | 1.0012e-14 | 1.3144e-15 | 1.1618e-15
Nb-88m |  | . | 9194837.2439 | 9194837.2439 | . | 196.3971 | 196.3971 | . | 340208.978 | 340208.978 | . | 7.2667 | 7.2667 | . | 3.3536e-11 | 3.3536e-11 | . | 7.1631e-16 | 7.1631e-16
Nb-89 |  | 1122553.5881 | 1723172.4148 | 679739.8538 | 375.3754 | 576.2188 | 227.301 | 41534.4828 | 63757.3793 | 25150.3746 | 13.8889 | 21.3201 | 8.4101 | 6.4826e-11 | 9.951e-11 | 3.9254e-11 | 2.1677e-14 | 3.3276e-14 | 1.3126e-14
Nb-89m |  | 3555584.1897 | 3520754.5474 | 1769041.8265 | 644.2676 | 637.9565 | 320.5483 | 131556.615 | 130267.9183 | 65454.5476 | 23.8379 | 23.6044 | 11.8603 | 1.1126e-10 | 1.1017e-10 | 5.5357e-11 | 2.0161e-14 | 1.9963e-14 | 1.0031e-14
Nb-90 |  | 28271.2902 | 76084.9997 | 20612.2804 | 67.9925 | 182.9846 | 49.5726 | 1046.0377 | 2815.145 | 762.6544 | 2.5157 | 6.7704 | 1.8342 | 1.1874e-11 | 3.1956e-11 | 8.6572e-12 | 2.8557e-14 | 7.6854e-14 | 2.082e-14
Nb-91 |  | 27.4526 | 444153.3992 | 27.4509 | 27.4386 | 443927.1538 | 27.4369 | 1.0157 | 16433.6758 | 1.0157 | 1.0152 | 16425.3047 | 1.0152 | 4.7565e-09 | 7.6956e-05 | 4.7563e-09 | 4.7541e-09 | 7.6917e-05 | 4.7538e-09
Nb-91m |  | 49.9418 | 131989.5115 | 49.9229 | 11.828 | 31259.8704 | 11.8235 | 1.8478 | 4883.6119 | 1.8471 | 0.43764 | 1156.6152 | 0.43747 | 2.1218e-12 | 5.6076e-09 | 2.121e-12 | 5.0252e-13 | 1.3281e-09 | 5.0233e-13
Nb-92 |  | 1.9033 | 549.2217 | 1.8967 | 1.9033 | 549.2217 | 1.8967 | 0.070423 | 20.3212 | 0.070179 | 0.070423 | 20.3212 | 0.070179 | 1.7013e-05 | 0.0049093 | 1.6954e-05 | 1.7013e-05 | 0.0049093 | 1.6954e-05
Nb-92m |  | 2595.4996 | 21054.5278 | 2310.6535 | 104.1504 | 844.8614 | 92.7203 | 96.0335 | 779.0175 | 85.4942 | 3.8536 | 31.2599 | 3.4307 | 1.8593e-11 | 1.5082e-10 | 1.6552e-11 | 7.4607e-13 | 6.0521e-12 | 6.6419e-13
Nb-93m |  | 26.4227 | 12606392.4483 | 26.4227 | 25.8632 | 12339422.5307 | 25.8631 | 0.97764 | 466436.5206 | 0.97764 | 0.95694 | 456558.6336 | 0.95694 | 1.1098e-10 | 5.295e-05 | 1.1098e-10 | 1.0863e-10 | 5.1829e-05 | 1.0863e-10
Nb-94 |  | 1.0578 | 526.1218 | 1.0557 | 1.0578 | 526.1128 | 1.0557 | 0.03914 | 19.4665 | 0.039061 | 0.039139 | 19.4662 | 0.03906 | 5.6519e-09 | 2.811e-06 | 5.6406e-09 | 5.6518e-09 | 2.811e-06 | 5.6405e-09
Nb-94m |  | . | 10146964451.7922 | 10146964451.7922 | . | 174473.6953 | 174473.6953 | . | 375437684.7163 | 375437684.7163 | . | 6455.5267 | 6455.5267 | . | 3.1824e-08 | 3.1824e-08 | . | 5.472e-13 | 5.472e-13
Nb-95 |  | 202.6076 | 7775.4918 | 197.4623 | 28.0073 | 1074.838 | 27.296 | 7.4965 | 287.6932 | 7.3061 | 1.0363 | 39.769 | 1.01 | 5.1666e-12 | 1.9828e-10 | 5.0353e-12 | 7.1419e-13 | 2.7409e-11 | 6.9606e-13
Nb-95m |  | 3787.4523 | 928754.393 | 3772.0698 | 54.0541 | 13255.0687 | 53.8345 | 140.1357 | 34363.9125 | 139.5666 | 2 | 490.4375 | 1.9919 | 9.9642e-12 | 2.4434e-09 | 9.9237e-12 | 1.4221e-13 | 3.4872e-11 | 1.4163e-13
Nb-96 |  | 17879.5334 | 86305.8893 | 14811.1798 | 68.7711 | 331.9632 | 56.9691 | 661.5427 | 3193.3179 | 548.0137 | 2.5445 | 12.2826 | 2.1079 | 1.2811e-11 | 6.1838e-11 | 1.0612e-11 | 4.9274e-14 | 2.3785e-13 | 4.0818e-14
Nb-97 |  | 5123354.2875 | 6233732.5023 | 2812131.3796 | 1014.1474 | 1233.9423 | 556.6501 | 189564.1086 | 230648.1026 | 104048.861 | 37.5235 | 45.6559 | 20.5961 | 1.9088e-10 | 2.3225e-10 | 1.0477e-10 | 3.7784e-14 | 4.5973e-14 | 2.0739e-14
Nb-98m |  | 5436192.1188 | 2017742.3722 | 1471549.7158 | 765.6382 | 284.1806 | 207.2544 | 201139.1084 | 74656.4678 | 54447.3395 | 28.3286 | 10.5147 | 7.6684 | 1.4559e-10 | 5.404e-11 | 3.9411e-11 | 2.0505e-14 | 7.611e-15 | 5.5507e-15
Nb-99 |  | . | 6568915503.7204 | 6568915503.7204 | . | 4508.6352 | 4508.6352 | . | 243049873.6377 | 243049873.6377 | . | 166.8195 | 166.8195 | . | 8.6611e-10 | 8.6611e-10 | . | 5.9446e-16 | 5.9446e-16
Nb-99m |  | . | 136143326.502 | 136143326.502 | . | 971.8094 | 971.8094 | . | 5037303.0806 | 5037303.0806 | . | 35.9569 | 35.9569 | . | 1.8668e-10 | 1.8668e-10 | . | 1.3326e-15 | 1.3326e-15
Nd-134 |  | . | 69286735.5362 | 69286735.5362 | . | 1616.8898 | 1616.8898 | . | 2563609.2148 | 2563609.2148 | . | 59.8249 | 59.8249 | . | 4.2041e-10 | 4.2041e-10 | . | 9.8109e-15 | 9.8109e-15
Nd-135 |  | 49930746.3276 | 19571627.0093 | 14060324.799 | 1699.813 | 666.285 | 478.6614 | 1847437.6141 | 724150.1993 | 520232.0176 | 62.8931 | 24.6525 | 17.7105 | 4.4527e-10 | 1.7454e-10 | 1.2539e-10 | 1.5159e-14 | 5.9418e-15 | 4.2686e-15
Nd-136 |  | 6092797.3622 | 24523636.8083 | 4880305.4211 | 847.2422 | 3410.1677 | 678.6375 | 225433.5024 | 907374.5619 | 180571.3006 | 31.348 | 126.1762 | 25.1096 | 2.2358e-10 | 8.9992e-10 | 1.7909e-10 | 3.1091e-14 | 1.2514e-13 | 2.4903e-14
Nd-137 |  | 15085386.2712 | 6658387.5869 | 4619453.3363 | 1594.5149 | 703.787 | 488.273 | 558159.292 | 246360.3407 | 170919.7734 | 58.9971 | 26.0401 | 18.0661 | 4.2388e-10 | 1.8709e-10 | 1.298e-10 | 4.4804e-14 | 1.9775e-14 | 1.372e-14
Nd-138 |  | 214878.2446 | 41836126.5669 | 213780.229 | 178.3962 | 34733.1893 | 177.4846 | 7950.495 | 1547936.683 | 7909.8685 | 6.6007 | 1285.128 | 6.5669 | 4.777e-11 | 9.3007e-09 | 4.7526e-11 | 3.966e-14 | 7.7216e-12 | 3.9457e-14
Nd-139 |  | 50604497.6274 | 23592064.6598 | 16090564.6205 | 4126.2637 | 1923.6843 | 1312.016 | 1872366.4122 | 872906.3924 | 595350.891 | 152.6718 | 71.1763 | 48.5446 | 1.1129e-09 | 5.1885e-10 | 3.5387e-10 | 9.0747e-14 | 4.2307e-14 | 2.8854e-14
Nd-139m |  | 329628.1917 | 575856.3766 | 209631.9504 | 298.6412 | 521.7225 | 189.9253 | 12196.2431 | 21306.6859 | 7756.3822 | 11.0497 | 19.3037 | 7.0272 | 8.0548e-11 | 1.4072e-10 | 5.1226e-11 | 7.2976e-14 | 1.2749e-13 | 4.641e-14
Nd-140 |  | 3050.5126 | 6341348.8821 | 3049.0459 | 40.6421 | 84486.1362 | 40.6226 | 112.869 | 234629.9086 | 112.8147 | 1.5038 | 3125.987 | 1.503 | 1.1041e-11 | 2.2951e-08 | 1.1035e-11 | 1.471e-13 | 3.0578e-10 | 1.4702e-13
Nd-141 |  | 20655969.6381 | 34641962.4147 | 12940146.1733 | 8472.4223 | 14209.032 | 5307.6367 | 764270.8766 | 1281752.6093 | 478785.4084 | 313.4796 | 525.7342 | 196.3826 | 2.318e-09 | 3.8875e-09 | 1.4522e-09 | 9.5078e-13 | 1.5945e-12 | 5.9563e-13
Nd-141m |  | . | 418436430.6167 | 418436430.6167 | . | 1187.0837 | 1187.0837 | . | 15482147.9328 | 15482147.9328 | . | 43.9221 | 43.9221 | . | 3.2478e-10 | 3.2478e-10 | . | 9.2139e-16 | 9.2139e-16
Nd-144 |  | 0.0024434 | . | 0.0024434 | 0.0026893 | . | 0.0026893 | 9.0407e-05 | . | 9.0407e-05 | 9.9502e-05 | . | 9.9502e-05 | 2.2561 | . | 2.2561 | 2.4831 | . | 2.4831
Nd-147 |  | 466.3809 | 150549.8357 | 464.9406 | 20.245 | 6535.1645 | 20.1824 | 17.2561 | 5570.3439 | 17.2028 | 0.74906 | 241.8011 | 0.74675 | 5.7746e-12 | 1.8641e-09 | 5.7568e-12 | 2.5067e-13 | 8.0917e-11 | 2.499e-13
Nd-149 |  | 1791496.6854 | 8084895.6249 | 1466533.8576 | 509.9439 | 2301.3402 | 417.4443 | 66285.3774 | 299141.1381 | 54261.7527 | 18.8679 | 85.1496 | 15.4454 | 1.4743e-10 | 6.6536e-10 | 1.2069e-10 | 4.1967e-14 | 1.8939e-13 | 3.4354e-14
Nd-151 |  | 77204501.1838 | 27947571.7495 | 20519598.6729 | 2636.7831 | 954.4999 | 700.8106 | 2856566.5438 | 1034060.1547 | 759225.1509 | 97.561 | 35.3165 | 25.93 | 7.7258e-10 | 2.7967e-10 | 2.0534e-10 | 2.6386e-14 | 9.5516e-15 | 7.0129e-15
Nd-152 |  | 61681365.5761 | 164408637.7366 | 44853594.3187 | 1930.5019 | 5145.6577 | 1403.8267 | 2282210.5263 | 6083119.5963 | 1659582.9898 | 71.4286 | 190.3893 | 51.9416 | 5.6938e-10 | 1.5177e-09 | 4.1405e-10 | 1.7821e-14 | 4.75e-14 | 1.2959e-14
Ne-19 |  | . | 1028239119.7943 | 1028239119.7943 | . | 810.191 | 810.191 | . | 38044847.4324 | 38044847.4324 | . | 29.9771 | 29.9771 | . | 2.987e-11 | 2.987e-11 | . | 2.3536e-17 | 2.3536e-17
Ne-24 |  | . | 163000384.7077 | 163000384.7077 | . | 1512.5744 | 1512.5744 | . | 6031014.2342 | 6031014.2342 | . | 55.9653 | 55.9653 | . | 7.044e-11 | 7.044e-11 | . | 6.5365e-16 | 6.5365e-16
Ni-56 |  | 1541.5415 | 19972.9163 | 1431.0879 | 37.0233 | 479.6911 | 34.3706 | 57.037 | 738.9979 | 52.9503 | 1.3699 | 17.7486 | 1.2717 | 4.023e-12 | 5.2124e-11 | 3.7348e-12 | 9.6622e-14 | 1.2519e-12 | 8.9699e-14
Ni-57 |  | 14029.7601 | 69604.97 | 11676.2621 | 82.2741 | 408.1811 | 68.4725 | 519.1011 | 2575.3839 | 432.0217 | 3.0441 | 15.1027 | 2.5335 | 9.0997e-12 | 4.5146e-11 | 7.5733e-12 | 5.3363e-14 | 2.6475e-13 | 4.4411e-14
Ni-59 |  | 59.2051 | 54208053.7361 | 59.205 | 59.2049 | 54207867.765 | 59.2048 | 2.1906 | 2005697.9882 | 2.1906 | 2.1906 | 2005691.1073 | 2.1906 | 9.8785e-07 | 0.90447 | 9.8785e-07 | 9.8785e-07 | 0.90447 | 9.8784e-07
Ni-63 |  | 24.3235 | . | 24.3235 | 24.2395 | . | 24.2395 | 0.89997 | . | 0.89997 | 0.89686 | . | 0.89686 | 4.295e-10 | . | 4.295e-10 | 4.2801e-10 | . | 4.2801e-10
Ni-65 |  | 321880.4438 | 3325989.3813 | 293478.3831 | 133.4668 | 1379.1119 | 121.69 | 11909.5764 | 123061.6071 | 10858.7002 | 4.9383 | 51.0271 | 4.5025 | 1.6834e-11 | 1.7394e-10 | 1.5348e-11 | 6.98e-15 | 7.2124e-14 | 6.3641e-15
Ni-66 |  | 2808.4015 | 306672058.9972 | 2808.3758 | 25.2589 | 2758223.8598 | 25.2587 | 103.9109 | 11346866.1829 | 103.9099 | 0.93458 | 102054.2828 | 0.93457 | 3.2348e-12 | 3.5324e-07 | 3.2348e-12 | 2.9094e-14 | 3.177e-09 | 2.9094e-14
Np-232 |  | 48881999.8309 | 17373443.0005 | 12817794.3052 | 1972.7757 | 701.156 | 517.2995 | 1808633.9937 | 642817.391 | 474258.3893 | 72.9927 | 25.9428 | 19.1401 | 8.8809e-10 | 3.1564e-10 | 2.3287e-10 | 3.5841e-14 | 1.2739e-14 | 9.3983e-15
Np-233 |  | 239597584.2954 | 111668771.844 | 76168888.6721 | 23812.3586 | 11098.1788 | 7570.03 | 8865110.6189 | 4131744.5582 | 2818248.8809 | 881.0573 | 410.6326 | 280.0911 | 1.0766e-08 | 5.0176e-09 | 3.4225e-09 | 1.07e-12 | 4.9868e-13 | 3.4015e-13
Np-234 |  | 5830.0796 | 41232.5461 | 5107.8541 | 101.4147 | 717.2437 | 88.8516 | 215.7129 | 1525.6042 | 188.9906 | 3.7523 | 26.538 | 3.2875 | 4.6048e-11 | 3.2567e-10 | 4.0343e-11 | 8.01e-13 | 5.665e-12 | 7.0178e-13
Np-235 |  | 116.2763 | 1787160.1469 | 116.2687 | 85.9365 | 1320839.5948 | 85.9309 | 4.3022 | 66124.9254 | 4.3019 | 3.1797 | 48871.065 | 3.1794 | 8.3029e-11 | 1.2761e-06 | 8.3023e-11 | 6.1364e-11 | 9.4317e-07 | 6.136e-11
Np-236 |  | 0.0047416 | 6734.6371 | 0.0047416 | 0.0047416 | 6734.622 | 0.0047416 | 0.00017544 | 249.1816 | 0.00017544 | 0.00017544 | 249.181 | 0.00017544 | 4.8252e-10 | 0.00068534 | 4.8252e-10 | 4.8252e-10 | 0.00068534 | 4.8252e-10
Np-236m |  | 3156.7568 | 5326839.8627 | 3154.8871 | 11.7 | 19743.076 | 11.6931 | 116.8 | 197093.0749 | 116.7308 | 0.4329 | 730.4938 | 0.43264 | 5.3578e-12 | 9.041e-09 | 5.3547e-12 | 1.9858e-14 | 3.3509e-11 | 1.9846e-14
Np-237 | SE | 0.00429 | 43618.4309 | 0.00429 | 0.00429 | 43618.4238 | 0.00429 | 0.00015873 | 1613.8819 | 0.00015873 | 0.00015873 | 1613.8817 | 0.00015873 | 6.1036e-09 | 0.062058 | 6.1036e-09 | 6.1036e-09 | 0.062058 | 6.1036e-09
Np-238 |  | 3890.6792 | 164780.0978 | 3800.9341 | 32.5627 | 1379.1119 | 31.8116 | 143.9551 | 6096.8636 | 140.6346 | 1.2048 | 51.0271 | 1.177 | 1.5038e-11 | 6.3689e-10 | 1.4691e-11 | 1.2586e-13 | 5.3304e-12 | 1.2296e-13
Np-239 |  | 4959.0794 | 547822.3357 | 4914.5908 | 46.2 | 5103.6523 | 45.7856 | 183.4859 | 20269.4264 | 181.8399 | 1.7094 | 188.8351 | 1.6941 | 2.1426e-11 | 2.3668e-09 | 2.1233e-11 | 1.9961e-13 | 2.205e-11 | 1.9782e-13
Np-240 |  | 3755284.143 | 4666649.9017 | 2080828.024 | 638.1825 | 793.0623 | 353.6212 | 138945.5133 | 172666.0464 | 76990.6369 | 23.6128 | 29.3433 | 13.084 | 2.972e-10 | 3.6933e-10 | 1.6468e-10 | 5.0507e-14 | 6.2764e-14 | 2.7986e-14
Np-240m |  | . | 127008721.5577 | 127008721.5577 | . | 2517.5735 | 2517.5735 | . | 4699322.6976 | 4699322.6976 | . | 93.1502 | 93.1502 | . | 1.1724e-09 | 1.1724e-09 | . | 2.324e-14 | 2.324e-14
Np-241 |  | 100457635.0421 | 549147713.0235 | 84922454.3846 | 3833.6209 | 20956.3377 | 3240.774 | 3716932.4966 | 20318465.3819 | 3142130.8122 | 141.844 | 775.3845 | 119.9086 | 1.7927e-09 | 9.7999e-09 | 1.5155e-09 | 6.8414e-14 | 3.7398e-13 | 5.7834e-14
Np-242 |  | . | 466963234.7142 | 466963234.7142 | . | 2820.4394 | 2820.4394 | . | 17277639.6844 | 17277639.6844 | . | 104.3563 | 104.3563 | . | 1.3244e-09 | 1.3244e-09 | . | 7.9994e-15 | 7.9994e-15
Np-242m |  | . | 59717413.6702 | 59717413.6702 | . | 901.727 | 901.727 | . | 2209544.3058 | 2209544.3058 | . | 33.3639 | 33.3639 | . | 4.2343e-10 | 4.2343e-10 | . | 6.3938e-15 | 6.3938e-15
O-14 |  | . | 71232641.2817 | 71232641.2817 | . | 230.134 | 230.134 | . | 2635607.7274 | 2635607.7274 | . | 8.515 | 8.515 | . | 6.2517e-12 | 6.2517e-12 | . | 2.0198e-17 | 2.0198e-17
O-15 |  | . | 145793139.452 | 145793139.452 | . | 815.4749 | 815.4749 | . | 5394346.1597 | 5394346.1597 | . | 30.1726 | 30.1726 | . | 2.3735e-11 | 2.3735e-11 | . | 1.3276e-16 | 1.3276e-16
O-19 |  | . | 673433848.4967 | 673433848.4967 | . | 815.4749 | 815.4749 | . | 24917052.3944 | 24917052.3944 | . | 30.1726 | 30.1726 | . | 3.0065e-11 | 3.0065e-11 | . | 3.6406e-17 | 3.6406e-17
Os-180 |  | 51737463.9125 | 136082309.1254 | 37485688.7729 | 3053.9014 | 8032.5149 | 2212.6635 | 1914286.1648 | 5035045.4376 | 1386970.4846 | 112.9944 | 297.2031 | 81.8685 | 1.0666e-09 | 2.8055e-09 | 7.7282e-10 | 6.2961e-14 | 1.656e-13 | 4.5617e-14
Os-181 |  | 2486887.949 | 2062235.9441 | 1127370.8604 | 716.8973 | 594.4825 | 324.9881 | 92014.8541 | 76302.7299 | 41712.7218 | 26.5252 | 21.9959 | 12.0246 | 2.5178e-10 | 2.0879e-10 | 1.1414e-10 | 7.2582e-14 | 6.0188e-14 | 3.2903e-14
Os-182 |  | 31659.2408 | 566163.8012 | 29982.6451 | 115.2538 | 2061.0904 | 109.1503 | 1171.3919 | 20948.0606 | 1109.3579 | 4.2644 | 76.2603 | 4.0386 | 4.0702e-11 | 7.2788e-10 | 3.8547e-11 | 1.4817e-13 | 2.6498e-12 | 1.4033e-13
Os-183 |  | 114735.9667 | 658537.8951 | 97711.8014 | 245.7002 | 1410.2197 | 209.244 | 4245.2308 | 24365.9021 | 3615.3367 | 9.0909 | 52.1781 | 7.742 | 8.7246e-11 | 5.0076e-10 | 7.4301e-11 | 1.8683e-13 | 1.0723e-12 | 1.5911e-13
Os-183m |  | 190493.9422 | 496809.137 | 137696.3583 | 310.6555 | 810.191 | 224.5537 | 7048.2759 | 18381.9381 | 5094.7653 | 11.4943 | 29.9771 | 8.3085 | 1.1031e-10 | 2.8769e-10 | 7.9738e-11 | 1.799e-13 | 4.6917e-13 | 1.3004e-13
Os-185 |  | 90.5047 | 3550.8813 | 88.2553 | 31.2451 | 1225.8773 | 30.4685 | 3.3487 | 131.3826 | 3.2654 | 1.1561 | 45.3575 | 1.1273 | 1.2022e-11 | 4.7168e-10 | 1.1723e-11 | 4.1504e-12 | 1.6284e-10 | 4.0473e-12
Os-186 |  | 0.012469 | . | 0.012469 | 0.011985 | . | 0.011985 | 0.00046134 | . | 0.00046134 | 0.00044346 | . | 0.00044346 | 12.9875 | . | 12.9875 | 12.484 | . | 12.484
Os-189m |  | 8812570.2241 | 381189159907.8951 | 8812366.4943 | 8419.6346 | 364192664.9841 | 8419.4399 | 326065.0983 | 14103998916.5921 | 326057.5603 | 311.5265 | 13475128.6044 | 311.5193 | 3.0878e-09 | 0.00013356 | 3.0877e-09 | 2.9501e-12 | 1.2761e-07 | 2.95e-12
Os-190m |  | . | 19604201.4574 | 19604201.4574 | . | 532.8387 | 532.8387 | . | 725355.4539 | 725355.4539 | . | 19.715 | 19.715 | . | 1.9644e-10 | 1.9644e-10 | . | 5.3393e-15 | 5.3393e-15
Os-191 |  | 401.7366 | 208858.336 | 400.9654 | 24.4588 | 12715.8795 | 24.4119 | 14.8643 | 7727.7584 | 14.8357 | 0.90498 | 470.4875 | 0.90324 | 9.0649e-12 | 4.7127e-09 | 9.0474e-12 | 5.5189e-13 | 2.8692e-10 | 5.5083e-13
Os-191m |  | 136137.0996 | 95513129.8251 | 135943.3364 | 293.772 | 206109.0357 | 293.3539 | 5037.0727 | 3533985.8035 | 5029.9034 | 10.8696 | 7626.0343 | 10.8541 | 1.0888e-10 | 7.6387e-08 | 1.0872e-10 | 2.3495e-13 | 1.6484e-10 | 2.3461e-13
Os-193 |  | 17243.9906 | 2496044.8008 | 17125.6775 | 85.5286 | 12380.1467 | 84.9417 | 638.0277 | 92353.6576 | 633.6501 | 3.1646 | 458.0654 | 3.1428 | 3.203e-11 | 4.6363e-09 | 3.181e-11 | 1.5887e-13 | 2.2996e-11 | 1.5778e-13
Os-194 |  | 0.62966 | 780350.603 | 0.62966 | 0.59465 | 736971.4046 | 0.59465 | 0.023297 | 28872.9723 | 0.023297 | 0.022002 | 27267.942 | 0.022002 | 2.0522e-12 | 2.5433e-06 | 2.0522e-12 | 1.9381e-12 | 2.4019e-06 | 1.9381e-12
Os-196 |  | 8496173.185 | 107554899.7744 | 7874162.9187 | 814.0671 | 10305.4518 | 754.4687 | 314358.4078 | 3979531.2917 | 291344.028 | 30.1205 | 381.3017 | 27.9153 | 3.096e-10 | 3.9194e-09 | 2.8694e-10 | 2.9665e-14 | 3.7554e-13 | 2.7493e-14
P-30 |  | . | 116625020.6796 | 116625020.6796 | . | 799.8261 | 799.8261 | . | 4315125.7651 | 4315125.7651 | . | 29.5936 | 29.5936 | . | 4.6559e-11 | 4.6559e-11 | . | 3.1931e-16 | 3.1931e-16
P-32 |  | 218.8615 | 1241134.5206 | 218.8229 | 12.3411 | 69984.7845 | 12.3389 | 8.0979 | 45921.9773 | 8.0964 | 0.45662 | 2589.437 | 0.45654 | 7.6629e-13 | 4.3456e-09 | 7.6616e-13 | 4.321e-14 | 2.4504e-10 | 4.3202e-14
P-33 |  | 275.3035 | 26004319.3256 | 275.3006 | 27.5786 | 2604989.2009 | 27.5783 | 10.1862 | 962159.815 | 10.1861 | 1.0204 | 96384.6004 | 1.0204 | 1.766e-12 | 1.6681e-07 | 1.766e-12 | 1.7691e-13 | 1.6711e-08 | 1.7691e-13
Pa-227 |  | 5998.4255 | 496859722.3117 | 5998.3531 | 0.63074 | 52244.9088 | 0.63073 | 221.9417 | 18383809.7255 | 221.9391 | 0.023337 | 1933.0616 | 0.023337 | 2.7782e-13 | 2.3012e-08 | 2.7782e-13 | 2.9213e-17 | 2.4198e-12 | 2.9213e-17
Pa-228 |  | 191.7182 | 166683.0655 | 191.4979 | 0.69478 | 604.0555 | 0.69398 | 7.0936 | 6167.2734 | 7.0854 | 0.025707 | 22.3501 | 0.025677 | 3.0738e-13 | 2.6724e-10 | 3.0703e-13 | 1.1139e-15 | 9.6847e-13 | 1.1127e-15
Pa-229 |  | 1171.6112 | 2714859.3721 | 1171.1058 | 6.9478 | 16099.5041 | 6.9448 | 43.3496 | 100449.7968 | 43.3309 | 0.25707 | 595.6817 | 0.25696 | 3.0873e-12 | 7.1538e-09 | 3.0859e-12 | 1.8308e-14 | 4.2423e-11 | 1.83e-14
Pa-230 |  | 1.0706 | 18237.8774 | 1.0705 | 0.073643 | 1254.5767 | 0.073639 | 0.039611 | 674.8015 | 0.039608 | 0.0027248 | 46.4193 | 0.0027246 | 3.2866e-14 | 5.5991e-10 | 3.2864e-14 | 2.2609e-15 | 3.8516e-11 | 2.2607e-15
Pa-231 |  | 0.00022808 | 25870.5112 | 0.00022808 | 0.00022808 | 25870.2376 | 0.00022808 | 8.4389e-06 | 957.2089 | 8.4389e-06 | 8.4388e-06 | 957.1988 | 8.4388e-06 | 4.8328e-12 | 0.00054817 | 4.8328e-12 | 4.8327e-12 | 0.00054817 | 4.8327e-12
Pa-232 |  | 4014.2991 | 170025.3289 | 3921.7076 | 20.79 | 880.5597 | 20.3105 | 148.5291 | 6290.9372 | 145.1032 | 0.76923 | 32.5807 | 0.75149 | 9.3591e-12 | 3.964e-10 | 9.1432e-12 | 4.8471e-14 | 2.053e-12 | 4.7353e-14
Pa-233 | SE | 111.1971 | 37959.3538 | 110.8723 | 11.854 | 4046.5852 | 11.8193 | 4.1143 | 1404.4961 | 4.1023 | 0.4386 | 149.7237 | 0.43732 | 5.3598e-12 | 1.8297e-09 | 5.3441e-12 | 5.7137e-13 | 1.9505e-10 | 5.697e-13
Pa-234 |  | 123057.4008 | 509571.4922 | 99120.5808 | 135.8142 | 562.3965 | 109.396 | 4553.1238 | 18854.1452 | 3667.4615 | 5.0251 | 20.8087 | 4.0477 | 6.1667e-11 | 2.5536e-10 | 4.9672e-11 | 6.806e-14 | 2.8183e-13 | 5.4821e-14
Pa-234m |  | . | 8223994370.8549 | 8223994370.8549 | . | 26416.7919 | 26416.7919 | . | 304287791.7216 | 304287791.7216 | . | 977.4213 | 977.4213 | . | 1.1995e-08 | 1.1995e-08 | . | 3.8529e-14 | 3.8529e-14
Pa-235 |  | 40586872.5869 | 1664738866.6145 | 39620902.1634 | 2730.0027 | 111975.6552 | 2665.0285 | 1501714.2857 | 61595338.0647 | 1465973.38 | 101.0101 | 4143.0992 | 98.6061 | 1.2449e-09 | 5.106e-08 | 1.2152e-09 | 8.3734e-14 | 3.4345e-12 | 8.1741e-14
Pa-236 |  | . | 34437302.7718 | 34437302.7718 | . | 860.3634 | 860.3634 | . | 1274180.2026 | 1274180.2026 | . | 31.8334 | 31.8334 | . | 3.9399e-10 | 3.9399e-10 | . | 9.8432e-15 | 9.8432e-15
Pa-237 |  | . | 55691465.9156 | 55691465.9156 | . | 1330.2073 | 1330.2073 | . | 2060584.2389 | 2060584.2389 | . | 49.2177 | 49.2177 | . | 6.1173e-10 | 6.1173e-10 | . | 1.4611e-14 | 1.4611e-14
Pb-194 |  | 104504734.0334 | 23048826.3288 | 18883921.8477 | 3442.9334 | 759.3491 | 622.1353 | 3866675.1592 | 852806.5742 | 698705.1084 | 127.3885 | 28.0959 | 23.019 | 1.296e-09 | 2.8585e-10 | 2.342e-10 | 4.2699e-14 | 9.4173e-15 | 7.7156e-15
Pb-195m |  | 48079833.6798 | 12309319.1421 | 9800270.2374 | 1980.002 | 506.9168 | 403.5903 | 1778953.8462 | 455444.8083 | 362609.9988 | 73.2601 | 18.7559 | 14.9328 | 7.4919e-10 | 1.9181e-10 | 1.5271e-10 | 3.0853e-14 | 7.8989e-15 | 6.2888e-15
Pb-196 |  | 17796883.207 | 17584741.6316 | 8845088.2194 | 1807.8279 | 1786.2783 | 898.4942 | 658484.6787 | 650635.4404 | 327268.2641 | 66.8896 | 66.0923 | 33.2443 | 6.8755e-10 | 6.7935e-10 | 3.4171e-10 | 6.9842e-14 | 6.901e-14 | 3.4712e-14
Pb-197 |  | . | 23920420.6018 | 23920420.6018 | . | 525.376 | 525.376 | . | 885055.5623 | 885055.5623 | . | 19.4389 | 19.4389 | . | 2.0083e-10 | 2.0083e-10 | . | 4.4109e-15 | 4.4109e-15
Pb-197m |  | 8264919.7766 | 6087206.7396 | 3505423.0681 | 975.7049 | 718.6177 | 413.8284 | 305802.0317 | 225226.6494 | 129700.6535 | 36.1011 | 26.5889 | 15.3117 | 3.7297e-10 | 2.747e-10 | 1.5819e-10 | 4.4031e-14 | 3.2429e-14 | 1.8675e-14
Pb-198 |  | 1784948.1335 | 5101308.3362 | 1322281.6828 | 705.6665 | 2016.7658 | 522.7546 | 66043.0809 | 188748.4084 | 48924.4223 | 26.1097 | 74.6203 | 19.3419 | 2.7112e-10 | 7.7484e-10 | 2.0084e-10 | 1.0718e-13 | 3.0633e-13 | 7.9401e-14
Pb-199 |  | 6043183.515 | 3169414.1145 | 2079039.1483 | 1493.2059 | 783.1283 | 513.7083 | 223597.7901 | 117268.3222 | 76924.4485 | 55.2486 | 28.9757 | 19.0072 | 5.7659e-10 | 3.024e-10 | 1.9836e-10 | 1.4247e-13 | 7.4719e-14 | 4.9013e-14
Pb-200 |  | 37685.3132 | 1298007.3195 | 36622.0575 | 133.4668 | 4597.0398 | 129.7012 | 1394.3566 | 48026.2708 | 1355.0161 | 4.9383 | 170.0905 | 4.7989 | 5.1796e-11 | 1.784e-09 | 5.0334e-11 | 1.8344e-13 | 6.3183e-12 | 1.7827e-13
Pb-201 |  | 247682.672 | 730764.8501 | 184984.6687 | 380.6624 | 1123.1091 | 284.3021 | 9164.2589 | 27038.2995 | 6844.4327 | 14.0845 | 41.555 | 10.5192 | 1.4847e-10 | 4.3804e-10 | 1.1088e-10 | 2.2818e-13 | 6.7321e-13 | 1.7042e-13
Pb-201m |  | . | 824500306.612 | 824500306.612 | . | 2301.3402 | 2301.3402 | . | 30506511.3446 | 30506511.3446 | . | 85.1496 | 85.1496 | . | 8.9757e-10 | 8.9757e-10 | . | 2.5053e-15 | 2.5053e-15
Pb-202 |  | 1.0218 | 77344519.7361 | 1.0218 | 1.0218 | 77344009.2647 | 1.0218 | 0.037807 | 2861747.2302 | 0.037807 | 0.037807 | 2861728.3428 | 0.037807 | 3.0342e-08 | 2.2967 | 3.0342e-08 | 3.0342e-08 | 2.2967 | 3.0342e-08
Pb-202m |  | 749668.4293 | 712037.4842 | 365184.2805 | 435.9198 | 414.038 | 212.3486 | 27737.7319 | 26345.3869 | 13511.8184 | 16.129 | 15.3194 | 7.8569 | 1.7086e-10 | 1.6229e-10 | 8.3232e-11 | 9.9354e-14 | 9.4367e-14 | 4.8398e-14
Pb-203 |  | 24519.1009 | 335114.4069 | 22847.4371 | 209.5118 | 2863.4996 | 195.2277 | 907.2067 | 12399.2331 | 845.3552 | 7.7519 | 105.9495 | 7.2234 | 8.2527e-11 | 1.1279e-09 | 7.69e-11 | 7.0518e-13 | 9.638e-12 | 6.571e-13
Pb-204m |  | 8276454.4205 | 2151572.2234 | 1707647.0983 | 1526.9507 | 396.9507 | 315.0495 | 306228.8136 | 79608.1723 | 63182.9426 | 56.4972 | 14.6872 | 11.6568 | 6.0443e-10 | 1.5713e-10 | 1.2471e-10 | 1.1151e-13 | 2.8989e-14 | 2.3008e-14
Pb-205 |  | 60.8717 | 76243588.1842 | 60.8716 | 60.8717 | 76243586.3686 | 60.8716 | 2.2523 | 2821012.7628 | 2.2523 | 2.2523 | 2821012.6956 | 2.2523 | 0.00053459 | 669.5864 | 0.00053459 | 0.00053459 | 669.5864 | 0.00053459
Pb-209 | SE | 1445193.9222 | 700038131.3525 | 1442216.5379 | 774.4134 | 375118.4449 | 772.8179 | 53472.1751 | 25901410.86 | 53362.0119 | 28.6533 | 13879.3825 | 28.5943 | 3.1406e-10 | 1.5213e-07 | 3.1341e-10 | 1.6829e-13 | 8.1518e-11 | 1.6794e-13
Pb-210 | SE | 0.0091048 | 808925.2546 | 0.0091048 | 0.0089642 | 796429.8194 | 0.0089642 | 0.00033688 | 29930.2344 | 0.00033688 | 0.00033167 | 29467.9033 | 0.00033167 | 1.1885e-13 | 1.0559e-05 | 1.1885e-13 | 1.1701e-13 | 1.0396e-05 | 1.1701e-13
Pb-211 |  | 40102.4358 | 117542232.9944 | 40088.7586 | 3.9746 | 11649.6411 | 3.9732 | 1483.7901 | 4349062.6208 | 1483.2841 | 0.14706 | 431.0367 | 0.14701 | 1.6273e-12 | 4.7696e-09 | 1.6267e-12 | 1.6128e-16 | 4.7272e-13 | 1.6123e-16
Pb-212 |  | 293.3433 | 3502861.1442 | 293.3187 | 0.51414 | 6139.4181 | 0.5141 | 10.8537 | 129605.8623 | 10.8528 | 0.019023 | 227.1585 | 0.019022 | 2.115e-13 | 2.5255e-09 | 2.1148e-13 | 3.7069e-16 | 4.4265e-12 | 3.7066e-16
Pb-214 | SE | 58330.7924 | 45930295.3064 | 58256.8071 | 4.2918 | 3379.4454 | 4.2864 | 2158.2393 | 1699420.9263 | 2155.5019 | 0.1588 | 125.0395 | 0.1586 | 1.7822e-12 | 1.4033e-09 | 1.7799e-12 | 1.3113e-16 | 1.0325e-13 | 1.3096e-16
Pd-100 |  | 4015.5488 | 718102.6175 | 3993.2192 | 57.6269 | 10305.4518 | 57.3065 | 148.5753 | 26569.7968 | 147.7491 | 2.1322 | 381.3017 | 2.1203 | 1.1182e-11 | 1.9997e-09 | 1.112e-11 | 1.6047e-13 | 2.8697e-11 | 1.5958e-13
Pd-101 |  | 525671.8418 | 1816605.5405 | 407696.5382 | 733.4336 | 2534.5841 | 568.8308 | 19449.8581 | 67214.405 | 15084.7719 | 27.137 | 93.7796 | 21.0467 | 1.4374e-10 | 4.9673e-10 | 1.1148e-10 | 2.0055e-13 | 6.9305e-13 | 1.5554e-13
Pd-103 |  | 1609.4058 | 10556502.5086 | 1609.1605 | 108.1081 | 709108.5916 | 108.0916 | 59.548 | 390590.5928 | 59.5389 | 4 | 26237.0179 | 3.9994 | 2.1607e-11 | 1.4172e-07 | 2.1603e-11 | 1.4514e-12 | 9.5199e-09 | 1.4512e-12
Pd-107 |  | 82.0244 | . | 82.0244 | 82.0244 | . | 82.0244 | 3.0349 | . | 3.0349 | 3.0349 | . | 3.0349 | 0.00015973 | . | 0.00015973 | 0.00015973 | . | 0.00015973
Pd-109 |  | 54432.0048 | 39572898.7466 | 54357.2371 | 122.8501 | 89313.9155 | 122.6814 | 2013.9842 | 1464197.2536 | 2011.2178 | 4.5455 | 3304.6149 | 4.5392 | 2.5983e-11 | 1.889e-08 | 2.5948e-11 | 5.8643e-14 | 4.2634e-11 | 5.8562e-14
Pd-109m |  | . | 634704360.9097 | 634704360.9097 | . | 8172.5151 | 8172.5151 | . | 23484061.3537 | 23484061.3537 | . | 302.3831 | 302.3831 | . | 1.7285e-09 | 1.7285e-09 | . | 2.2257e-14 | 2.2257e-14
Pd-111 |  | 26796085.6496 | 202042768.2805 | 23658374.5756 | 1721.4667 | 12979.877 | 1519.89 | 991455.169 | 7475582.4264 | 875359.8593 | 63.6943 | 480.2554 | 56.2359 | 3.7078e-10 | 2.7957e-09 | 3.2736e-10 | 2.382e-14 | 1.796e-13 | 2.1031e-14
Pd-112 |  | 11820.9508 | 404046820.3366 | 11820.6049 | 40.95 | 1399695.6901 | 40.9488 | 437.3752 | 14949732.3525 | 437.3624 | 1.5152 | 51788.7405 | 1.5151 | 8.8995e-12 | 3.0419e-07 | 8.8992e-12 | 3.0829e-14 | 1.0538e-09 | 3.0829e-14
Pd-114 |  | . | 3789268469.6152 | 3789268469.6152 | . | 25175.7346 | 25175.7346 | . | 140202933.3758 | 140202933.3758 | . | 931.5022 | 931.5022 | . | 5.569e-09 | 5.569e-09 | . | 3.7e-14 | 3.7e-14
Pd-96 |  | . | 103220852.5175 | 103220852.5175 | . | 576.2188 | 576.2188 | . | 3819171.5431 | 3819171.5431 | . | 21.3201 | 21.3201 | . | 1.0734e-10 | 1.0734e-10 | . | 5.992e-16 | 5.992e-16
Pd-97 |  | . | 39352950.0223 | 39352950.0223 | . | 334.9272 | 334.9272 | . | 1456059.1508 | 1456059.1508 | . | 12.3923 | 12.3923 | . | 6.304e-11 | 6.304e-11 | . | 5.3652e-16 | 5.3652e-16
Pd-98 |  | 33204641.0185 | 43860247.3284 | 18897889.8012 | 1613.5539 | 2131.3548 | 918.3283 | 1228571.7177 | 1622829.1512 | 699221.9226 | 59.7015 | 78.8601 | 33.9781 | 3.0683e-10 | 4.053e-10 | 1.7463e-10 | 1.491e-14 | 1.9695e-14 | 8.4859e-15
Pd-99 |  | 40352295.2367 | 10858401.8753 | 8556052.9925 | 2370.7918 | 637.9565 | 502.6882 | 1493034.9238 | 401760.8694 | 316573.9607 | 87.7193 | 23.6044 | 18.5995 | 4.5543e-10 | 1.2255e-10 | 9.6566e-11 | 2.6757e-14 | 7.2002e-15 | 5.6735e-15
Pm-136 |  | . | 61293506.9057 | 61293506.9057 | . | 300.0948 | 300.0948 | . | 2267859.7555 | 2267859.7555 | . | 11.1035 | 11.1035 | . | 7.9193e-11 | 7.9193e-11 | . | 3.8773e-16 | 3.8773e-16
Pm-137m |  | . | 71074408.28 | 71074408.28 | . | 468.3127 | 468.3127 | . | 2629753.1064 | 2629753.1064 | . | 17.3276 | 17.3276 | . | 1.2449e-10 | 1.2449e-10 | . | 8.203e-16 | 8.203e-16
Pm-139 |  | . | 76745270.5802 | 76745270.5802 | . | 874.402 | 874.402 | . | 2839575.0115 | 2839575.0115 | . | 32.3529 | 32.3529 | . | 2.3584e-10 | 2.3584e-10 | . | 2.6871e-15 | 2.6871e-15
Pm-140 |  | . | 1807480057.4661 | 1807480057.4661 | . | 760.8893 | 760.8893 | . | 66876762.1262 | 66876762.1262 | . | 28.1529 | 28.1529 | . | 2.067e-10 | 2.067e-10 | . | 8.7014e-17 | 8.7014e-17
Pm-140m |  | . | 16520578.2573 | 16520578.2573 | . | 269.8694 | 269.8694 | . | 611261.3955 | 611261.3955 | . | 9.9852 | 9.9852 | . | 7.3312e-11 | 7.3312e-11 | . | 1.1976e-15 | 1.1976e-15
Pm-141 |  | 54453333.7719 | 19514881.4507 | 14366310.583 | 3124.5118 | 1119.7566 | 824.3335 | 2014773.3496 | 722050.6137 | 531553.4916 | 115.6069 | 41.431 | 30.5003 | 8.5486e-10 | 3.0636e-10 | 2.2553e-10 | 4.9051e-14 | 1.7579e-14 | 1.2941e-14
Pm-142 |  | . | 512455480.459 | 512455480.459 | . | 949.6669 | 949.6669 | . | 18960852.777 | 18960852.777 | . | 35.1377 | 35.1377 | . | 2.6167e-10 | 2.6167e-10 | . | 4.8492e-16 | 4.8492e-16
Pm-143 |  | 25.6558 | 4312.6126 | 25.5041 | 16.5303 | 2778.6551 | 16.4325 | 0.94927 | 159.5667 | 0.94365 | 0.61162 | 102.8102 | 0.608 | 7.4582e-12 | 1.2537e-09 | 7.4141e-12 | 4.8054e-12 | 8.0776e-10 | 4.777e-12
Pm-144 |  | 3.9297 | 749.4534 | 3.9092 | 2.8301 | 539.7388 | 2.8153 | 0.1454 | 27.7298 | 0.14464 | 0.10471 | 19.9703 | 0.10417 | 1.5758e-12 | 3.0052e-10 | 1.5675e-12 | 1.1348e-12 | 2.1643e-10 | 1.1289e-12
Pm-145 |  | 6.3943 | 69547.2333 | 6.3937 | 6.2708 | 68203.3536 | 6.2702 | 0.23659 | 2573.2476 | 0.23657 | 0.23202 | 2523.5241 | 0.232 | 4.5951e-11 | 4.9978e-07 | 4.5947e-11 | 4.5063e-11 | 4.9012e-07 | 4.5059e-11
Pm-146 |  | 1.2032 | 1198.539 | 1.202 | 1.1308 | 1126.4818 | 1.1297 | 0.044517 | 44.3459 | 0.044473 | 0.041841 | 41.6798 | 0.041799 | 2.72e-12 | 2.7095e-09 | 2.7172e-12 | 2.5564e-12 | 2.5466e-09 | 2.5539e-12
Pm-147 |  | 11.5833 | 4928904.0713 | 11.5833 | 10.1797 | 4331621.766 | 10.1796 | 0.42858 | 182369.4506 | 0.42858 | 0.37665 | 160270.0053 | 0.37665 | 1.2508e-11 | 5.3222e-06 | 1.2508e-11 | 1.0992e-11 | 4.6772e-06 | 1.0992e-11
Pm-148 |  | 1014.7712 | 64043.186 | 998.9429 | 21.5355 | 1359.1248 | 21.1996 | 37.5465 | 2369.5979 | 36.9609 | 0.79681 | 50.2876 | 0.78438 | 6.1845e-12 | 3.9031e-10 | 6.0881e-12 | 1.3125e-13 | 8.2832e-12 | 1.292e-13
Pm-148m |  | 52.7605 | 2561.7692 | 51.6958 | 8.5936 | 417.2619 | 8.4202 | 1.9521 | 94.7855 | 1.9127 | 0.31797 | 15.4387 | 0.31155 | 2.4733e-12 | 1.2009e-10 | 2.4234e-12 | 4.0286e-13 | 1.9561e-11 | 3.9473e-13
Pm-149 |  | 7377.1851 | 5644965.0014 | 7367.5567 | 64.5036 | 49357.6901 | 64.4195 | 272.9558 | 208863.7051 | 272.5996 | 2.3866 | 1826.2345 | 2.3835 | 1.8649e-11 | 1.427e-08 | 1.8625e-11 | 1.6306e-13 | 1.2477e-10 | 1.6285e-13
Pm-150 |  | 784885.3446 | 1219096.7908 | 477474.9175 | 346.5003 | 538.19 | 210.789 | 29040.7577 | 45106.5813 | 17666.5719 | 12.8205 | 19.913 | 7.7992 | 1.0085e-10 | 1.5665e-10 | 6.1352e-11 | 4.4523e-14 | 6.9154e-14 | 2.7085e-14
Pm-151 |  | 20818.7327 | 556832.9522 | 20068.4196 | 97.3947 | 2604.9892 | 93.8846 | 770.2931 | 20602.8192 | 742.5315 | 3.6036 | 96.3846 | 3.4737 | 2.8537e-11 | 7.6326e-10 | 2.7508e-11 | 1.335e-13 | 3.5707e-12 | 1.2869e-13
Pm-152 |  | . | 228713495.9447 | 228713495.9447 | . | 2587.0238 | 2587.0238 | . | 8462399.35 | 8462399.35 | . | 95.7199 | 95.7199 | . | 7.6302e-10 | 7.6302e-10 | . | 8.6307e-15 | 8.6307e-15
Pm-152m |  | . | 25699208.9886 | 25699208.9886 | . | 530.5777 | 530.5777 | . | 950870.7326 | 950870.7326 | . | 19.6314 | 19.6314 | . | 1.5649e-10 | 1.5649e-10 | . | 3.2308e-15 | 3.2308e-15
Pm-153 |  | . | 765453459.2571 | 765453459.2571 | . | 11032.8954 | 11032.8954 | . | 28321777.9925 | 28321777.9925 | . | 408.2171 | 408.2171 | . | 3.2755e-09 | 3.2755e-09 | . | 4.7211e-14 | 4.7211e-14
Pm-154 |  | . | 90468348.779 | 90468348.779 | . | 429.6889 | 429.6889 | . | 3347328.9048 | 3347328.9048 | . | 15.8985 | 15.8985 | . | 1.284e-10 | 1.284e-10 | . | 6.0985e-16 | 6.0985e-16
Pm-154m |  | . | 59979562.106 | 59979562.106 | . | 441.3158 | 441.3158 | . | 2219243.7979 | 2219243.7979 | . | 16.3287 | 16.3287 | . | 1.3187e-10 | 1.3187e-10 | . | 9.703e-16 | 9.703e-16
Po-203 |  | 9898092.5887 | 4931102.0978 | 3291379.3473 | 997.3073 | 496.8456 | 331.6312 | 366229.4258 | 182450.7776 | 121781.0359 | 36.9004 | 18.3833 | 12.2704 | 3.9284e-10 | 1.9571e-10 | 1.3063e-10 | 3.9582e-14 | 1.9719e-14 | 1.3162e-14
Po-204 |  | 201646.1719 | 1250205.3502 | 173639.7415 | 117.2539 | 726.9737 | 100.9686 | 7460.9084 | 46257.598 | 6424.6704 | 4.3384 | 26.898 | 3.7358 | 4.6414e-11 | 2.8777e-10 | 3.9968e-11 | 2.6989e-14 | 1.6733e-13 | 2.324e-14
Po-205 |  | 3653930.3038 | 1876637.0884 | 1239854.9082 | 999.1507 | 513.1579 | 339.0327 | 135195.4212 | 69435.5723 | 45874.6316 | 36.9686 | 18.9868 | 12.5442 | 3.9744e-10 | 2.0412e-10 | 1.3486e-10 | 1.0868e-13 | 5.5817e-14 | 3.6877e-14
Po-206 |  | 21.9142 | 20229.4762 | 21.8905 | 0.7624 | 703.787 | 0.76157 | 0.81083 | 748.4906 | 0.80995 | 0.028209 | 26.0401 | 0.028178 | 3.0475e-13 | 2.8132e-10 | 3.0442e-13 | 1.0602e-14 | 9.7872e-12 | 1.0591e-14
Po-207 |  | 509700.0076 | 670008.2504 | 289481.0713 | 486.9735 | 640.1339 | 276.5737 | 18858.9003 | 24790.3053 | 10710.7996 | 18.018 | 23.685 | 10.2332 | 1.956e-10 | 2.5712e-10 | 1.1109e-10 | 1.8688e-13 | 2.4565e-13 | 1.0614e-13
Po-208 |  | 0.0081906 | 45059338.313 | 0.0081906 | 0.0072849 | 40076756.9374 | 0.0072849 | 0.00030305 | 1667195.5176 | 0.00030305 | 0.00026954 | 1482840.0067 | 0.00026954 | 1.3824e-14 | 7.6051e-05 | 1.3824e-14 | 1.2295e-14 | 6.7641e-05 | 1.2295e-14
Po-209 |  | 0.0053174 | 136374.7055 | 0.0053174 | 0.0052994 | 135912.48 | 0.0052994 | 0.00019675 | 5045.8641 | 0.00019675 | 0.00019608 | 5028.7618 | 0.00019608 | 3.174e-13 | 8.1403e-06 | 3.174e-13 | 3.1632e-13 | 8.1127e-06 | 3.1632e-13
Po-210 | SE | 0.025157 | 183602368.6639 | 0.025157 | 0.01155 | 84296279.7604 | 0.01155 | 0.00093079 | 6793287.6406 | 0.00093079 | 0.00042735 | 3118962.3511 | 0.00042735 | 5.6079e-15 | 4.0928e-05 | 5.6079e-15 | 2.5747e-15 | 1.8791e-05 | 2.5747e-15
Po-211 |  | . | 4.2594e+12 | 4.2594e+12 | . | 100567.9477 | 100567.9477 | . | 157598272076.2957 | 157598272076.2957 | . | 3721.0141 | 3721.0141 | . | 4.1175e-08 | 4.1175e-08 | . | 9.7217e-16 | 9.7217e-16
Po-212 |  | . | . | . | . | . | . | . | . | . | . | . | . | . | . | . | . | . | .
Po-212m |  | . | 4555738875.2608 | 4555738875.2608 | . | 9401.4648 | 9401.4648 | . | 168562338.3846 | 168562338.3846 | . | 347.8542 | 347.8542 | . | 3.8674e-09 | 3.8674e-09 | . | 7.981e-15 | 7.981e-15
Po-213 | SE | . | 1.1415e+20 | 1.1415e+20 | . | 21936751.1657 | 21936751.1657 | . | 4.2234e+18 | 4.2234e+18 | . | 811659.7931 | 811659.7931 | . | 9.0666e-06 | 9.0666e-06 | . | 1.7424e-18 | 1.7424e-18
Po-214 | SE | . | 1.3131e+18 | 1.3131e+18 | . | 9871538.0246 | 9871538.0246 | . | 48583502947079512 | 48583502947079512 | . | 365246.9069 | 365246.9069 | . | 4.0991e-06 | 4.0991e-06 | . | 3.0817e-17 | 3.0817e-17
Po-215 |  | . | 59013277967168112 | 59013277967168112 | . | 4809210.8325 | 4809210.8325 | . | 2.1835e+15 | 2.1835e+15 | . | 177940.8008 | 177940.8008 | . | 2.0063e-06 | 2.0063e-06 | . | 1.635e-16 | 1.635e-16
Po-216 |  | . | 8076853742505455 | 8076853742505455 | . | 53588349.2762 | 53588349.2762 | . | 2.9884e+14 | 2.9884e+14 | . | 1982768.9232 | 1982768.9232 | . | 2.246e-05 | 2.246e-05 | . | 1.4902e-13 | 1.4902e-13
Po-218 | SE | 3083911.6078 | 1.6823e+15 | 3083911.6022 | 26.2467 | 14317497898.2305 | 26.2467 | 114104.7295 | 6.2244e+13 | 114104.7293 | 0.97113 | 529747422.2345 | 0.97113 | 1.1103e-11 | 0.0060564 | 1.1103e-11 | 9.4492e-17 | 5.1545e-08 | 9.4492e-17
Pr-134 |  | 71027027.027 | 8625848.6412 | 7691729.6385 | 2145.0021 | 260.4989 | 232.2887 | 2628000 | 319156.3997 | 284593.9966 | 79.3651 | 9.6385 | 8.5947 | 5.5773e-10 | 6.7733e-11 | 6.0398e-11 | 1.6843e-14 | 2.0455e-15 | 1.824e-15
Pr-134m |  | 30239121.3207 | 7441908.6317 | 5972150.3965 | 1411.333 | 347.3319 | 278.7347 | 1118847.4889 | 275350.6194 | 220969.5647 | 52.2193 | 12.8513 | 10.3132 | 3.6697e-10 | 9.0311e-11 | 7.2475e-11 | 1.7127e-14 | 4.215e-15 | 3.3826e-15
Pr-135 |  | 33484169.8842 | 14635115.9466 | 10183956.3944 | 2206.2879 | 964.3148 | 671.0257 | 1238914.2857 | 541499.29 | 376806.3866 | 81.6327 | 35.6796 | 24.828 | 5.7795e-10 | 2.5261e-10 | 1.7578e-10 | 3.8081e-14 | 1.6644e-14 | 1.1582e-14
Pr-136 |  | 89461522.5913 | 10482446.0069 | 9383013.2365 | 3217.5032 | 377.0035 | 337.4621 | 3310076.3359 | 387850.5023 | 347171.4897 | 119.0476 | 13.9491 | 12.4861 | 8.4908e-10 | 9.9489e-11 | 8.9054e-11 | 3.0537e-14 | 3.5781e-15 | 3.2029e-15
Pr-137 |  | 11146225.0294 | 10981983.2238 | 5531747.301 | 2350.1763 | 2315.546 | 1166.3663 | 412410.3261 | 406333.3793 | 204674.6501 | 86.9565 | 85.6752 | 43.1556 | 6.2476e-10 | 6.1555e-10 | 3.1006e-10 | 1.3173e-13 | 1.2979e-13 | 6.5376e-14
Pr-138 |  | . | 252627239.4886 | 252627239.4886 | . | 1005.6795 | 1005.6795 | . | 9347207.8611 | 9347207.8611 | . | 37.2101 | 37.2101 | . | 2.693e-10 | 2.693e-10 | . | 1.072e-15 | 1.072e-15
Pr-138m |  | 1704684.0707 | 950586.0917 | 610276.4951 | 595.309 | 331.9632 | 213.1205 | 63073.3106 | 35171.6854 | 22580.2303 | 22.0264 | 12.2826 | 7.8855 | 1.5941e-10 | 8.8892e-11 | 5.7068e-11 | 5.5669e-14 | 3.1043e-14 | 1.9929e-14
Pr-139 |  | 3087521.4278 | 10125045.7574 | 2366027.381 | 2242.9068 | 7355.2636 | 1718.7829 | 114238.2928 | 374626.693 | 87543.0131 | 82.9876 | 272.1448 | 63.595 | 6.0495e-10 | 1.9838e-09 | 4.6358e-10 | 4.3946e-13 | 1.4411e-12 | 3.3677e-13
Pr-140 |  | . | 165183812.657 | 165183812.657 | . | 1537.3707 | 1537.3707 | . | 6111801.0683 | 6111801.0683 | . | 56.8827 | 56.8827 | . | 4.1764e-10 | 4.1764e-10 | . | 3.887e-15 | 3.887e-15
Pr-142 |  | 25730.7171 | 3412655.467 | 25538.1647 | 81.0406 | 10748.3795 | 80.4341 | 952.0365 | 126268.2523 | 944.9121 | 2.9985 | 397.69 | 2.9761 | 2.233e-11 | 2.9616e-09 | 2.2163e-11 | 7.0329e-14 | 9.3277e-12 | 6.9802e-14
Pr-142m |  | 158838697.3546 | . | 158838697.3546 | 6366.7908 | . | 6366.7908 | 5877031.8021 | . | 5877031.8021 | 235.5713 | . | 235.5713 | 1.7543e-09 | . | 1.7543e-09 | 7.0318e-14 | . | 7.0318e-14
Pr-143 |  | 370.4295 | 3585750.4607 | 370.3913 | 19.8728 | 192368.4333 | 19.8708 | 13.7059 | 132672.767 | 13.7045 | 0.73529 | 7117.632 | 0.73522 | 5.5143e-12 | 5.3378e-08 | 5.5137e-12 | 2.9583e-13 | 2.8636e-09 | 2.958e-13
Pr-144 |  | 52265683.1143 | 315021032.7149 | 44828164.9203 | 2479.5438 | 14944.958 | 2126.6994 | 1933830.2752 | 11655778.2105 | 1658642.1021 | 91.7431 | 552.9634 | 78.6879 | 6.9283e-10 | 4.1759e-09 | 5.9424e-10 | 3.2869e-14 | 1.9811e-13 | 2.8191e-14
Pr-144m |  | . | 7530502782.043 | 7530502782.043 | . | 148856.5258 | 148856.5258 | . | 278628602.9356 | 278628602.9356 | . | 5507.6915 | 5507.6915 | . | 4.1593e-08 | 4.1593e-08 | . | 8.2218e-13 | 8.2218e-13
Pr-145 |  | 272821.1091 | 27777528.9005 | 270167.6179 | 268.9256 | 27380.9084 | 266.31 | 10094.381 | 1027768.5693 | 9996.2019 | 9.9502 | 1013.0936 | 9.8535 | 7.5664e-11 | 7.7038e-09 | 7.4928e-11 | 7.4584e-14 | 7.5938e-12 | 7.3859e-14
Pr-146 |  | 22772814.1063 | 11499389.19 | 7640986.7815 | 1509.8898 | 762.4359 | 506.6149 | 842594.1219 | 425477.4 | 282716.5109 | 55.8659 | 28.2101 | 18.7448 | 4.2775e-10 | 2.16e-10 | 1.4352e-10 | 2.8361e-14 | 1.4321e-14 | 9.5159e-15
Pr-147 |  | 69306856.8428 | 46773053.0184 | 27926393.9257 | 2549.7195 | 1720.7268 | 1027.3799 | 2564353.7032 | 1730602.9617 | 1033276.5753 | 94.3396 | 63.6669 | 38.0131 | 7.2728e-10 | 4.9082e-10 | 2.9305e-10 | 2.6756e-14 | 1.8057e-14 | 1.0781e-14
Pr-148 |  | . | 123530556.3639 | 123530556.3639 | . | 776.6427 | 776.6427 | . | 4570630.5855 | 4570630.5855 | . | 28.7358 | 28.7358 | . | 2.2304e-10 | 2.2304e-10 | . | 1.4022e-15 | 1.4022e-15
Pr-148m |  | . | 155553402.8683 | 155553402.8683 | . | 858.3946 | 858.3946 | . | 5755475.9061 | 5755475.9061 | . | 31.7606 | 31.7606 | . | 2.4651e-10 | 2.4651e-10 | . | 1.3603e-15 | 1.3603e-15
Pt-184 |  | 37191982.8703 | 26151943.2066 | 15354946.9382 | 1766.4724 | 1242.1141 | 729.2994 | 1376103.3662 | 967621.8986 | 568133.0367 | 65.3595 | 45.9582 | 26.9841 | 6.3069e-10 | 4.4348e-10 | 2.6038e-10 | 2.9955e-14 | 2.1063e-14 | 1.2367e-14
Pt-186 |  | 1864798.5137 | 3661602.8449 | 1235551.148 | 638.9368 | 1254.5767 | 423.3375 | 68997.545 | 135479.3053 | 45715.3925 | 23.6407 | 46.4193 | 15.6635 | 2.306e-10 | 4.5279e-10 | 1.5279e-10 | 7.9011e-14 | 1.5514e-13 | 5.235e-14
Pt-187 |  | 1684392.1919 | 3642975.59 | 1151825.7966 | 652.0393 | 1410.2197 | 445.8793 | 62322.5111 | 134790.0968 | 42617.5545 | 24.1255 | 52.1781 | 16.4975 | 2.366e-10 | 5.117e-10 | 1.6179e-10 | 9.1588e-14 | 1.9808e-13 | 6.263e-14
Pt-188 |  | 587.9215 | 115701.3158 | 584.9492 | 23.7079 | 4665.6523 | 23.5881 | 21.7531 | 4280.9487 | 21.6431 | 0.87719 | 172.6291 | 0.87276 | 8.6485e-12 | 1.702e-09 | 8.6048e-12 | 3.4875e-13 | 6.8633e-11 | 3.4699e-13
Pt-189 |  | 146544.2721 | 1016971.9998 | 128087.0969 | 262.3983 | 1820.9633 | 229.3494 | 5422.1381 | 37627.964 | 4739.2226 | 9.7087 | 67.3756 | 8.4859 | 9.6231e-11 | 6.6781e-10 | 8.4111e-11 | 1.7231e-13 | 1.1958e-12 | 1.5061e-13
Pt-190 |  | 0.0096872 | . | 0.0096872 | 0.0096871 | . | 0.0096871 | 0.00035843 | . | 0.00035843 | 0.00035842 | . | 0.00035842 | 0.0033498 | . | 0.0033498 | 0.0033498 | . | 0.0033498
Pt-191 |  | 11590.5526 | 286975.2085 | 11140.5985 | 128.3944 | 3178.9699 | 123.4101 | 428.8504 | 10618.0827 | 412.2021 | 4.7506 | 117.6219 | 4.5662 | 4.7585e-11 | 1.1782e-09 | 4.5738e-11 | 5.2712e-13 | 1.3051e-11 | 5.0666e-13
Pt-193 |  | 74.8687 | 133471385.4228 | 74.8686 | 74.3522 | 132550687.2557 | 74.3522 | 2.7701 | 4938441.2606 | 2.7701 | 2.751 | 4904375.4285 | 2.751 | 2.023e-09 | 0.0036064 | 2.0229e-09 | 2.009e-09 | 0.0035815 | 2.009e-09
Pt-193m |  | 2923.7667 | 5954685.15 | 2922.3318 | 50.0501 | 101934.36 | 50.0255 | 108.1794 | 220323.3505 | 108.1263 | 1.8519 | 3771.5713 | 1.8509 | 1.8744e-11 | 3.8174e-08 | 1.8734e-11 | 3.2086e-13 | 6.5348e-10 | 3.207e-13
Pt-195m |  | 2636.5658 | 963390.5478 | 2629.3698 | 41.9024 | 15310.9569 | 41.788 | 97.5529 | 35645.4503 | 97.2867 | 1.5504 | 566.5054 | 1.5462 | 1.5855e-11 | 5.7933e-09 | 1.5812e-11 | 2.5198e-13 | 9.2072e-11 | 2.5129e-13
Pt-197 |  | 38275.4943 | 11552196.6065 | 38149.0962 | 125.4154 | 37852.5171 | 125.0013 | 1416.1933 | 427431.2744 | 1411.5166 | 4.6404 | 1400.5431 | 4.625 | 4.7941e-11 | 1.4469e-08 | 4.7783e-11 | 1.5709e-13 | 4.7411e-11 | 1.5657e-13
Pt-197m |  | 2243030.2962 | 43928413.0798 | 2134062.8362 | 587.5441 | 11506.7008 | 559.0009 | 82992.121 | 1625351.284 | 78960.3249 | 21.7391 | 425.7479 | 20.683 | 2.2459e-10 | 4.3985e-09 | 2.1368e-10 | 5.8831e-14 | 1.1522e-12 | 5.5973e-14
Pt-199 |  | 18912521.9894 | 48062304.7647 | 13571955.9091 | 1599.2324 | 4064.1218 | 1147.6371 | 699763.3136 | 1778305.2763 | 502162.3686 | 59.1716 | 150.3725 | 42.4626 | 6.1753e-10 | 1.5693e-09 | 4.4315e-10 | 5.2218e-14 | 1.327e-13 | 3.7472e-14
Pt-200 |  | 36766.9316 | 7818794.9916 | 36594.8488 | 75.706 | 16099.5041 | 75.3516 | 1360.3765 | 289295.4147 | 1354.0094 | 2.8011 | 595.6817 | 2.788 | 2.938e-11 | 6.2479e-09 | 2.9242e-11 | 6.0496e-14 | 1.2865e-11 | 6.0212e-14
Pt-202 |  | 2857.4091 | 10289282.6735 | 2856.6158 | 20.7104 | 74576.2316 | 20.7046 | 105.7241 | 380703.4589 | 105.6948 | 0.76628 | 2759.3206 | 0.76607 | 8.1177e-12 | 2.9231e-08 | 8.1154e-12 | 5.8836e-14 | 2.1186e-10 | 5.882e-14
Pu-232 |  | 22557.3043 | 175515360.2289 | 22554.4056 | 2.087 | 16238.8937 | 2.0868 | 834.6203 | 6494068.3285 | 834.513 | 0.07722 | 600.8391 | 0.07721 | 9.3952e-13 | 7.3103e-09 | 9.394e-13 | 8.6926e-17 | 6.7636e-13 | 8.6915e-17
Pu-234 |  | 1450.9412 | 10351018.3695 | 1450.7379 | 2.1033 | 15004.7378 | 2.103 | 53.6848 | 382987.6797 | 53.6773 | 0.077821 | 555.1753 | 0.07781 | 9.55e-13 | 6.813e-09 | 9.5486e-13 | 1.3844e-15 | 9.876e-12 | 1.3842e-15
Pu-235 |  | 399081623.4294 | 156084720.3242 | 112201584.7689 | 27720.0277 | 10841.5736 | 7793.471 | 14766020.0669 | 5775134.652 | 4151458.6364 | 1025.641 | 401.1382 | 288.3584 | 1.264e-08 | 4.9437e-09 | 3.5538e-09 | 8.7798e-13 | 3.4339e-13 | 2.4684e-13
Pu-236 |  | 0.0053397 | 9755968.2019 | 0.0053397 | 0.0047416 | 8663243.532 | 0.0047416 | 0.00019757 | 360970.8235 | 0.00019757 | 0.00017544 | 320540.0107 | 0.00017544 | 1.0084e-14 | 1.8425e-05 | 1.0084e-14 | 8.9548e-15 | 1.6361e-05 | 8.9548e-15
Pu-237 |  | 696.3774 | 117711.3239 | 692.2818 | 123.9772 | 20956.3377 | 123.2481 | 25.766 | 4355.319 | 25.6144 | 4.5872 | 775.3845 | 4.5602 | 5.7226e-11 | 9.6732e-09 | 5.689e-11 | 1.0188e-11 | 1.7221e-09 | 1.0128e-11
Pu-238 |  | 0.00049334 | 11208407.0906 | 0.00049334 | 0.0004914 | 11164239.4325 | 0.0004914 | 1.8254e-05 | 414711.0624 | 1.8254e-05 | 1.8182e-05 | 413076.859 | 1.8182e-05 | 2.8833e-14 | 0.00065506 | 2.8833e-14 | 2.8719e-14 | 0.00065247 | 2.8719e-14
Pu-239 |  | 0.00044673 | 9950234.3773 | 0.00044673 | 0.00044673 | 9950091.3776 | 0.00044673 | 1.6529e-05 | 368158.672 | 1.6529e-05 | 1.6529e-05 | 368153.381 | 1.6529e-05 | 7.2078e-12 | 0.16054 | 7.2078e-12 | 7.2077e-12 | 0.16054 | 7.2077e-12
Pu-240 |  | 0.00044675 | 11402378.3286 | 0.00044675 | 0.00044673 | 11401776.4418 | 0.00044673 | 1.653e-05 | 421887.9982 | 1.653e-05 | 1.6529e-05 | 421865.7283 | 1.6529e-05 | 1.9706e-12 | 0.050296 | 1.9706e-12 | 1.9705e-12 | 0.050293 | 1.9705e-12
Pu-241 |  | 0.024074 | 624795258.3838 | 0.024074 | 0.023502 | 609948690.949 | 0.023502 | 0.00089073 | 23117424.5602 | 0.00089073 | 0.00086957 | 22568101.5651 | 0.00086957 | 2.3312e-13 | 0.0060501 | 2.3312e-13 | 2.2758e-13 | 0.0059064 | 2.2758e-13
Pu-242 |  | 0.00047004 | 5833884.7828 | 0.00047004 | 0.00047004 | 5833879.3924 | 0.00047004 | 1.7391e-05 | 215853.737 | 1.7391e-05 | 1.7391e-05 | 215853.5375 | 1.7391e-05 | 1.1944e-10 | 1.4824 | 1.1944e-10 | 1.1944e-10 | 1.4824 | 1.1944e-10
Pu-243 |  | 674252.9059 | 47615368.4295 | 664838.5231 | 550.4486 | 38872.3777 | 542.7629 | 24947.3575 | 1761768.6319 | 24599.0254 | 20.3666 | 1438.278 | 20.0822 | 2.5955e-10 | 1.8329e-08 | 2.5592e-10 | 2.1189e-13 | 1.4963e-11 | 2.0893e-13
Pu-244 |  | 0.00047835 | 38672.0049 | 0.00047835 | 0.00047835 | 38672.0046 | 0.00047835 | 1.7699e-05 | 1430.8642 | 1.7699e-05 | 1.7699e-05 | 1430.8642 | 1.7699e-05 | 2.6145e-08 | 2.1137 | 2.6145e-08 | 2.6145e-08 | 2.1137 | 2.6145e-08
Pu-245 |  | 61762.6322 | 1198223.6471 | 58735.1209 | 106.8262 | 2072.4776 | 101.5897 | 2285.2174 | 44334.2749 | 2173.1995 | 3.9526 | 76.6817 | 3.7588 | 5.0785e-11 | 9.8525e-10 | 4.8296e-11 | 8.7839e-14 | 1.7041e-12 | 8.3533e-14
Pu-246 |  | 243.0288 | 161200.137 | 242.6629 | 10.415 | 6908.2587 | 10.3994 | 8.9921 | 5964.4051 | 8.9785 | 0.38536 | 255.6056 | 0.38478 | 4.9715e-12 | 3.2976e-09 | 4.964e-12 | 2.1305e-13 | 1.4132e-10 | 2.1273e-13
Ra-219 |  | . | 1.1123e+13 | 1.1123e+13 | . | 5089.8025 | 5089.8025 | . | 411568849796.1887 | 411568849796.1887 | . | 188.3227 | 188.3227 | . | 2.1629e-09 | 2.1629e-09 | . | 9.8968e-19 | 9.8968e-19
Ra-220 |  | . | 2.2125e+14 | 2.2125e+14 | . | 181216.6401 | 181216.6401 | . | 8.1863e+12 | 8.1863e+12 | . | 6705.0157 | 6705.0157 | . | 7.7359e-08 | 7.7359e-08 | . | 6.3361e-17 | 6.3361e-17
Ra-221 |  | . | 19917411439.852 | 19917411439.852 | . | 25518.2616 | 25518.2616 | . | 736944223.2745 | 736944223.2745 | . | 944.1757 | 944.1757 | . | 1.0943e-08 | 1.0943e-08 | . | 1.402e-14 | 1.402e-14
Ra-222 |  | . | 53400251098.5114 | 53400251098.5114 | . | 92851.1002 | 92851.1002 | . | 1975809290.6449 | 1975809290.6449 | . | 3435.4907 | 3435.4907 | . | 3.9997e-08 | 3.9997e-08 | . | 6.9546e-14 | 6.9546e-14
Ra-223 |  | 0.12739 | 144622.6769 | 0.12739 | 0.0057566 | 6535.1645 | 0.0057566 | 0.0047135 | 5351.039 | 0.0047135 | 0.00021299 | 241.8011 | 0.00021299 | 2.4909e-15 | 2.8278e-09 | 2.4909e-15 | 1.1256e-16 | 1.2778e-10 | 1.1256e-16
Ra-224 |  | 1.0263 | 5748266.4543 | 1.0263 | 0.01485 | 83174.8215 | 0.01485 | 0.037973 | 212685.8588 | 0.037973 | 0.00054945 | 3077.4684 | 0.00054945 | 6.4546e-15 | 3.6152e-08 | 6.4546e-15 | 9.3394e-17 | 5.231e-10 | 9.3394e-17
Ra-225 | SE | 0.10911 | 2578168.6025 | 0.10911 | 0.0064274 | 151869.8158 | 0.0064274 | 0.0040371 | 95392.2383 | 0.0040371 | 0.00023781 | 5619.1832 | 0.00023781 | 2.8061e-15 | 6.6305e-08 | 2.8061e-15 | 1.653e-16 | 3.9058e-09 | 1.653e-16
Ra-226 | Y | 0.0052491 | 120642.9863 | 0.0052491 | 0.005248 | 120616.8633 | 0.005248 | 0.00019422 | 4463.7905 | 0.00019422 | 0.00019417 | 4462.8239 | 0.00019417 | 5.3146e-12 | 0.00012215 | 5.3146e-12 | 5.3135e-12 | 0.00012212 | 5.3135e-12
Ra-227 |  | 1927920.1649 | 50828246.4743 | 1857466.2938 | 223.3639 | 5888.8296 | 215.2013 | 71333.0461 | 1880645.1195 | 68726.2529 | 8.2645 | 217.8867 | 7.9624 | 9.8385e-11 | 2.5939e-09 | 9.479e-11 | 1.1399e-14 | 3.0052e-13 | 1.0982e-14
Ra-228 |  | 0.0033554 | 13777763.4481 | 0.0033554 | 0.0031611 | 12979876.9873 | 0.0031611 | 0.00012415 | 509777.2476 | 0.00012415 | 0.00011696 | 480255.4485 | 0.00011696 | 1.2317e-14 | 5.0575e-05 | 1.2317e-14 | 1.1604e-14 | 4.7647e-05 | 1.1604e-14
Ra-230 |  | 1568195.2921 | 44119423.4484 | 1514368.0946 | 400.4004 | 11264.8182 | 386.6569 | 58023.2258 | 1632418.6676 | 56031.6195 | 14.8148 | 416.7983 | 14.3063 | 1.787e-10 | 5.0274e-09 | 1.7256e-10 | 4.5626e-14 | 1.2836e-12 | 4.4059e-14
Rb-77 |  | . | 51117478.7508 | 51117478.7508 | . | 529.081 | 529.081 | . | 1891346.7138 | 1891346.7138 | . | 19.576 | 19.576 | . | 7.905e-11 | 7.905e-11 | . | 8.182e-16 | 8.182e-16
Rb-78 |  | 31404928.6075 | 3792592.1679 | 3383933.9717 | 1522.6494 | 183.8816 | 164.068 | 1161982.3585 | 140325.9102 | 125205.557 | 56.338 | 6.8036 | 6.0705 | 2.3045e-10 | 2.7831e-11 | 2.4832e-11 | 1.1173e-14 | 1.3494e-15 | 1.204e-15
Rb-78m |  | . | 15660352.3837 | 15660352.3837 | . | 246.7885 | 246.7885 | . | 579433.0382 | 579433.0382 | . | 9.1312 | 9.1312 | . | 3.7352e-11 | 3.7352e-11 | . | 5.8862e-16 | 5.8862e-16
Rb-79 |  | 25139421.1955 | 9151113.3012 | 6708956.1322 | 1580.5279 | 575.335 | 421.7954 | 930158.5842 | 338591.1921 | 248231.3769 | 58.4795 | 21.2874 | 15.6064 | 2.4228e-10 | 8.8194e-11 | 6.4658e-11 | 1.5232e-14 | 5.5448e-15 | 4.0651e-15
Rb-80 |  | . | 443049274.122 | 443049274.122 | . | 677.1091 | 677.1091 | . | 16392823.1425 | 16392823.1425 | . | 25.053 | 25.053 | . | 1.0511e-10 | 1.0511e-10 | . | 1.6064e-16 | 1.6064e-16
Rb-81 |  | 858802.1462 | 2211756.0619 | 618604.4114 | 647.3539 | 1667.1931 | 466.296 | 31775.6794 | 81834.9743 | 22888.3632 | 23.9521 | 61.6861 | 17.253 | 1.0175e-10 | 2.6204e-10 | 7.3289e-11 | 7.6695e-14 | 1.9752e-13 | 5.5244e-14
Rb-81m |  | 33621400.0886 | 418671495.2578 | 31122137.8726 | 2815.3153 | 35057.7986 | 2606.0376 | 1243991.8033 | 15490845.3245 | 1151519.1013 | 104.1667 | 1297.1385 | 96.4234 | 4.4249e-10 | 5.5101e-09 | 4.096e-10 | 3.7052e-14 | 4.6139e-13 | 3.4298e-14
Rb-82 |  | . | 210868070.6858 | 210868070.6858 | . | 736.9714 | 736.9714 | . | 7802118.6154 | 7802118.6154 | . | 27.2679 | 27.2679 | . | 1.1726e-10 | 1.1726e-10 | . | 4.0982e-16 | 4.0982e-16
Rb-82m |  | 284844.0168 | 262580.4892 | 136629.7644 | 303.6745 | 279.9391 | 145.6621 | 10539.2286 | 9715.4781 | 5055.3013 | 11.236 | 10.3577 | 5.3895 | 4.8318e-11 | 4.4542e-11 | 2.3177e-11 | 5.1513e-14 | 4.7486e-14 | 2.4709e-14
Rb-83 |  | 107.3859 | 5382.1795 | 105.2852 | 34.65 | 1736.6595 | 33.9722 | 3.9733 | 199.1406 | 3.8956 | 1.2821 | 64.2564 | 1.257 | 5.8938e-12 | 2.954e-10 | 5.7785e-12 | 1.9018e-12 | 9.5316e-11 | 1.8646e-12
Rb-84 |  | 128.8327 | 7013.9242 | 126.5089 | 16.6834 | 908.2771 | 16.3824 | 4.7668 | 259.5152 | 4.6808 | 0.61728 | 33.6063 | 0.60615 | 2.7205e-12 | 1.4811e-10 | 2.6714e-12 | 3.5229e-13 | 1.918e-11 | 3.4594e-13
Rb-84m |  | 96217938.541 | 40142857.8707 | 28325318.8094 | 5351.8865 | 2232.8479 | 1575.5263 | 3560063.726 | 1485285.7412 | 1048036.7959 | 198.0198 | 82.6154 | 58.2945 | 8.7232e-10 | 3.6394e-10 | 2.568e-10 | 4.8521e-14 | 2.0243e-14 | 1.4284e-14
Rb-86 |  | 139.172 | 104299.6254 | 138.9865 | 10.2569 | 7686.8534 | 10.2433 | 5.1494 | 3859.0861 | 5.1425 | 0.37951 | 284.4136 | 0.379 | 1.7116e-12 | 1.2827e-09 | 1.7093e-12 | 1.2615e-13 | 9.4538e-11 | 1.2598e-13
Rb-86m |  | . | 550612708.8568 | 550612708.8568 | . | 1537.3707 | 1537.3707 | . | 20372670.2277 | 20372670.2277 | . | 56.8827 | 56.8827 | . | 2.5655e-10 | 2.5655e-10 | . | 7.1631e-16 | 7.1631e-16
Rb-87 |  | 3.2175 | 1050755.1321 | 3.2175 | 3.2175 | 1050751.9466 | 3.2175 | 0.11905 | 38877.9399 | 0.11905 | 0.11905 | 38877.822 | 0.11905 | 0.038586 | 12601.1053 | 0.038586 | 0.038586 | 12601.0671 | 0.038586
Rb-88 |  | 33253768.772 | 22803176.7227 | 13527165.2658 | 1623.2449 | 1113.1111 | 660.3132 | 1230389.4446 | 843717.5387 | 500505.1148 | 60.0601 | 41.1851 | 24.4316 | 2.7718e-10 | 1.9007e-10 | 1.1275e-10 | 1.353e-14 | 9.278e-15 | 5.5039e-15
Rb-89 |  | 49226652.395 | 8274045.0224 | 7083453.8799 | 2047.502 | 344.1454 | 294.6247 | 1821386.1386 | 306139.6658 | 262087.7936 | 75.7576 | 12.7334 | 10.9011 | 3.5359e-10 | 5.9432e-11 | 5.088e-11 | 1.4707e-14 | 2.472e-15 | 2.1163e-15
Rb-90 |  | . | 48042701.293 | 48042701.293 | . | 347.3319 | 347.3319 | . | 1777579.9478 | 1777579.9478 | . | 12.8513 | 12.8513 | . | 6.0657e-11 | 6.0657e-11 | . | 4.3853e-16 | 4.3853e-16
Rb-90m |  | . | 19493999.4974 | 19493999.4974 | . | 230.134 | 230.134 | . | 721277.9814 | 721277.9814 | . | 8.515 | 8.515 | . | 4.019e-11 | 4.019e-11 | . | 4.7445e-16 | 4.7445e-16
Re-178 |  | 78503556.1878 | 12669545.1279 | 10908966.9373 | 2844.9502 | 459.1413 | 395.3384 | 2904631.5789 | 468773.1697 | 403631.7767 | 105.2632 | 16.9882 | 14.6275 | 9.8262e-10 | 1.5858e-10 | 1.3655e-10 | 3.561e-14 | 5.747e-15 | 4.9484e-15
Re-179 |  | 76490644.4906 | 14299680.0081 | 12047448.2922 | 4095.0041 | 765.5478 | 644.9723 | 2830153.8462 | 529088.1603 | 445755.5868 | 151.5152 | 28.3253 | 23.864 | 1.4223e-09 | 2.659e-10 | 2.2402e-10 | 7.6146e-14 | 1.4235e-14 | 1.1993e-14
Re-180 |  | . | 102936236.1962 | 102936236.1962 | . | 689.556 | 689.556 | . | 3808640.7393 | 3808640.7393 | . | 25.5136 | 25.5136 | . | 2.4084e-10 | 2.4084e-10 | . | 1.6134e-15 | 1.6134e-15
Re-181 |  | 52514.9417 | 325094.798 | 45211.5838 | 172.1467 | 1065.6774 | 148.2059 | 1943.0528 | 12028.5075 | 1672.8286 | 6.3694 | 39.4301 | 5.4836 | 6.046e-11 | 3.7428e-10 | 5.2052e-11 | 1.9819e-13 | 1.2269e-12 | 1.7063e-13
Re-182 |  | 3464.3672 | 43927.9329 | 3211.1227 | 36.523 | 463.1092 | 33.8532 | 128.1816 | 1625.3335 | 118.8115 | 1.3514 | 17.135 | 1.2526 | 1.2898e-11 | 1.6355e-10 | 1.1955e-11 | 1.3598e-13 | 1.7242e-12 | 1.2604e-13
Re-182m |  | 100930.3841 | 320767.4054 | 76773.4104 | 211.1486 | 671.0527 | 160.6117 | 3734.4242 | 11868.394 | 2840.6162 | 7.8125 | 24.8289 | 5.9426 | 7.4568e-11 | 2.3698e-10 | 5.672e-11 | 1.56e-13 | 4.9578e-13 | 1.1866e-13
Re-183 |  | 50.9481 | 25190.6551 | 50.8453 | 13.7193 | 6783.3354 | 13.6916 | 1.8851 | 932.0542 | 1.8813 | 0.50761 | 250.9834 | 0.50659 | 5.0066e-12 | 2.4754e-09 | 4.9965e-12 | 1.3482e-12 | 6.6659e-10 | 1.3455e-12
Re-184 |  | 140.1833 | 6266.0919 | 137.1158 | 21.0327 | 940.1465 | 20.5725 | 5.1868 | 231.8454 | 5.0733 | 0.77821 | 34.7854 | 0.76118 | 7.519e-12 | 3.361e-10 | 7.3545e-12 | 1.1281e-12 | 5.0427e-11 | 1.1035e-12
Re-184m |  | 9.307 | 4410.8898 | 9.2874 | 4.8263 | 2287.3076 | 4.8161 | 0.34436 | 163.2029 | 0.34364 | 0.17857 | 84.6304 | 0.1782 | 2.2201e-12 | 1.0522e-09 | 2.2155e-12 | 1.1513e-12 | 5.4563e-10 | 1.1489e-12
Re-186 |  | 2806.9757 | 2564643.5403 | 2803.9068 | 41.2626 | 37700.3462 | 41.2175 | 103.8581 | 94891.811 | 103.7446 | 1.5267 | 1394.9128 | 1.525 | 1.4892e-11 | 1.3607e-08 | 1.4876e-11 | 2.1892e-13 | 2.0002e-10 | 2.1868e-13
Re-186m |  | 0.84066 | 88056.1255 | 0.84065 | 0.84065 | 88055.973 | 0.84065 | 0.031104 | 3258.0766 | 0.031104 | 0.031104 | 3258.071 | 0.031104 | 8.7563e-08 | 0.0091719 | 8.7562e-08 | 8.7563e-08 | 0.0091719 | 8.7562e-08
Re-187 |  | 1268.8711 | . | 1268.8711 | 1268.8745 | . | 1268.8745 | 46.9482 | . | 46.9482 | 46.9484 | . | 46.9484 | 27.3725 | . | 27.3725 | 27.3726 | . | 27.3726
Re-188 |  | 28889.3688 | 4070603.1645 | 28685.7837 | 80.9192 | 11401.7764 | 80.349 | 1068.9066 | 150612.3171 | 1061.374 | 2.994 | 421.8657 | 2.9729 | 2.9519e-11 | 4.1593e-09 | 2.9311e-11 | 8.2683e-14 | 1.165e-11 | 8.21e-14
Re-188m |  | 63041739.9648 | 325213961.4442 | 52805545.201 | 3217.5032 | 16598.1613 | 2695.0717 | 2332544.3787 | 12032916.5734 | 1953805.1724 | 119.0476 | 614.132 | 99.7177 | 1.1737e-09 | 6.0549e-09 | 9.8315e-10 | 5.9904e-14 | 3.0903e-13 | 5.0178e-14
Re-189 |  | 26687.5571 | 3675016.6082 | 26495.1523 | 106.8262 | 14710.5273 | 106.056 | 987.4396 | 135975.6145 | 980.3206 | 3.9526 | 544.2895 | 3.9241 | 3.9177e-11 | 5.3949e-09 | 3.8895e-11 | 1.5682e-13 | 2.1595e-11 | 1.5569e-13
Re-190 |  | . | 72972357.6572 | 72972357.6572 | . | 621.057 | 621.057 | . | 2699977.2333 | 2699977.2333 | . | 22.9791 | 22.9791 | . | 2.2897e-10 | 2.2897e-10 | . | 1.9487e-15 | 1.9487e-15
Re-190m |  | 420267.5011 | 1723081.145 | 337861.5086 | 221.533 | 908.2771 | 178.0948 | 15549.8975 | 63754.0024 | 12500.8758 | 8.1967 | 33.6063 | 6.5895 | 8.1674e-11 | 3.3486e-10 | 6.5659e-11 | 4.3052e-14 | 1.7651e-13 | 3.4611e-14
Rh-100 |  | 38014.9287 | 82940.8523 | 26067.2997 | 130.2507 | 284.1806 | 89.3145 | 1406.5524 | 3068.8115 | 964.4901 | 4.8193 | 10.5147 | 3.3046 | 2.5274e-11 | 5.5142e-11 | 1.7331e-11 | 8.6596e-14 | 1.8893e-13 | 5.938e-14
Rh-100m |  | . | 1463198141.7583 | 1463198141.7583 | . | 18478.7411 | 18478.7411 | . | 54138331.2451 | 54138331.2451 | . | 683.7134 | 683.7134 | . | 3.5856e-09 | 3.5856e-09 | . | 4.5283e-14 | 4.5283e-14
Rh-101 |  | 10.7785 | 3554.5592 | 10.7459 | 9.722 | 3206.1406 | 9.6926 | 0.3988 | 131.5187 | 0.3976 | 0.35971 | 118.6272 | 0.35862 | 1.0059e-11 | 3.3173e-09 | 1.0028e-11 | 9.0729e-12 | 2.9921e-09 | 9.0455e-12
Rh-101m |  | 13236.9426 | 180683.8844 | 12333.3952 | 227.1179 | 3100.1524 | 211.6149 | 489.7669 | 6685.3037 | 456.3356 | 8.4034 | 114.7056 | 7.8298 | 4.4511e-11 | 6.0757e-10 | 4.1472e-11 | 7.6371e-13 | 1.0425e-11 | 7.1158e-13
Rh-102 |  | 11.6909 | 2901.1715 | 11.644 | 6.7483 | 1674.6359 | 6.7212 | 0.43256 | 107.3433 | 0.43083 | 0.24969 | 61.9615 | 0.24869 | 1.8936e-12 | 4.699e-10 | 1.886e-12 | 1.093e-12 | 2.7124e-10 | 1.0886e-12
Rh-102m |  | 2.78 | 421.8943 | 2.7618 | 2.5377 | 385.1319 | 2.5211 | 0.10286 | 15.6101 | 0.10219 | 0.093897 | 14.2499 | 0.093282 | 2.971e-12 | 4.5088e-10 | 2.9516e-12 | 2.7121e-12 | 4.116e-10 | 2.6944e-12
Rh-103m |  | 113183714.0975 | 43403317068.8186 | 112889330.2912 | 17436.7916 | 6686603.2965 | 17391.4396 | 4187797.4216 | 1605922731.5463 | 4176905.2208 | 645.1613 | 247404.322 | 643.4833 | 3.4849e-09 | 1.3364e-06 | 3.4759e-09 | 5.3688e-13 | 2.0588e-10 | 5.3548e-13
Rh-104 |  | . | 13843307241.8834 | 13843307241.8834 | . | 26794.1746 | 26794.1746 | . | 512202367.9497 | 512202367.9497 | . | 991.3845 | 991.3845 | . | 5.4071e-09 | 5.4071e-09 | . | 1.0466e-14 | 1.0466e-14
Rh-104m |  | . | 3444459520.5504 | 3444459520.5504 | . | 41041.4054 | 41041.4054 | . | 127445002.2604 | 127445002.2604 | . | 1518.532 | 1518.532 | . | 8.2822e-09 | 8.2822e-09 | . | 9.8684e-14 | 9.8684e-14
Rh-105 |  | 23084.8631 | 1855940.4147 | 22801.2528 | 134.4628 | 10810.3298 | 132.8109 | 854.1399 | 68669.7953 | 843.6464 | 4.9751 | 399.9822 | 4.914 | 2.7396e-11 | 2.2025e-09 | 2.7059e-11 | 1.5957e-13 | 1.2829e-11 | 1.5761e-13
Rh-106 |  | . | 2571036363.4959 | 2571036363.4959 | . | 3505.7799 | 3505.7799 | . | 95128345.4493 | 95128345.4493 | . | 129.7139 | 129.7139 | . | 7.2108e-10 | 7.2108e-10 | . | 9.8324e-16 | 9.8324e-16
Rh-106m |  | 1138601.1966 | 790154.074 | 466451.2849 | 409.5004 | 284.1806 | 167.7602 | 42128.2443 | 29235.7007 | 17258.6975 | 15.1515 | 10.5147 | 6.2071 | 8.4227e-11 | 5.8451e-11 | 3.4505e-11 | 3.0292e-14 | 2.1022e-14 | 1.241e-14
Rh-107 |  | 46528871.3031 | 44655829.8125 | 22786556.6576 | 2772.0028 | 2660.4145 | 1357.5313 | 1721568.2382 | 1652265.7031 | 843102.5963 | 102.5641 | 98.4353 | 50.2287 | 5.7553e-10 | 5.5236e-10 | 2.8185e-10 | 3.4288e-14 | 3.2908e-14 | 1.6792e-14
Rh-108 |  | . | 3030910436.4993 | 3030910436.4993 | . | 2329.9282 | 2329.9282 | . | 112143686.1505 | 112143686.1505 | . | 86.2073 | 86.2073 | . | 4.8827e-10 | 4.8827e-10 | . | 3.7534e-16 | 3.7534e-16
Rh-109 |  | . | 742573056.9423 | 742573056.9423 | . | 2718.2496 | 2718.2496 | . | 27475203.1069 | 27475203.1069 | . | 100.5752 | 100.5752 | . | 5.7492e-10 | 5.7492e-10 | . | 2.1045e-15 | 2.1045e-15
Rh-94 |  | . | 64154183.9375 | 64154183.9375 | . | 207.2478 | 207.2478 | . | 2373704.8057 | 2373704.8057 | . | 7.6682 | 7.6682 | . | 3.7801e-11 | 3.7801e-11 | . | 1.2212e-16 | 1.2212e-16
Rh-95 |  | . | 22494063.8236 | 22494063.8236 | . | 310.0152 | 310.0152 | . | 832280.3615 | 832280.3615 | . | 11.4706 | 11.4706 | . | 5.7148e-11 | 5.7148e-11 | . | 7.8761e-16 | 7.8761e-16
Rh-95m |  | . | 162496363.7284 | 162496363.7284 | . | 874.402 | 874.402 | . | 6012365.458 | 6012365.458 | . | 32.3529 | 32.3529 | . | 1.6119e-10 | 1.6119e-10 | . | 8.6735e-16 | 8.6735e-16
Rh-96 |  | . | 7625059.5724 | 7625059.5724 | . | 207.2478 | 207.2478 | . | 282127.2042 | 282127.2042 | . | 7.6682 | 7.6682 | . | 3.8606e-11 | 3.8606e-11 | . | 1.0493e-15 | 1.0493e-15
Rh-96m |  | . | 150059242.9435 | 150059242.9435 | . | 622.087 | 622.087 | . | 5552191.9889 | 5552191.9889 | . | 23.0172 | 23.0172 | . | 1.1588e-10 | 1.1588e-10 | . | 4.804e-16 | 4.804e-16
Rh-97 |  | 22581882.7039 | 6743334.4427 | 5192704.5129 | 1903.3118 | 568.3613 | 437.6666 | 835529.66 | 249503.3744 | 192130.067 | 70.4225 | 21.0294 | 16.1937 | 3.5824e-10 | 1.0698e-10 | 8.2377e-11 | 3.0194e-14 | 9.0165e-15 | 6.9431e-15
Rh-97m |  | 12914004.914 | 2790031.9055 | 2294345.47 | 1638.0016 | 353.8853 | 291.0129 | 477818.1818 | 103231.1805 | 84890.7824 | 60.6061 | 13.0938 | 10.7675 | 3.083e-10 | 6.6608e-11 | 5.4774e-11 | 3.9105e-14 | 8.4485e-15 | 6.9475e-15
Rh-98 |  | . | 18830927.324 | 18830927.324 | . | 449.7823 | 449.7823 | . | 696744.311 | 696744.311 | . | 16.6419 | 16.6419 | . | 8.553e-11 | 8.553e-11 | . | 2.0429e-15 | 2.0429e-15
Rh-99 |  | 602.2953 | 24353.0489 | 587.7589 | 38.3362 | 1550.0762 | 37.411 | 22.2849 | 901.0628 | 21.7471 | 1.4184 | 57.3528 | 1.3842 | 7.3644e-12 | 2.9777e-10 | 7.1866e-12 | 4.6874e-13 | 1.8953e-11 | 4.5743e-13
Rh-99m |  | 1421956.3412 | 1676525.0985 | 769391.5686 | 1100.8972 | 1297.9877 | 595.673 | 52612.3846 | 62031.4286 | 28467.488 | 40.7332 | 48.0255 | 22.0399 | 2.1148e-10 | 2.4934e-10 | 1.1443e-10 | 1.6373e-13 | 1.9304e-13 | 8.8592e-14
Rn-207 |  | . | 33494745.9649 | 33494745.9649 | . | 850.6087 | 850.6087 | . | 1239305.6007 | 1239305.6007 | . | 31.4725 | 31.4725 | . | 3.4166e-10 | 3.4166e-10 | . | 8.6765e-15 | 8.6765e-15
Rn-209 |  | . | 8764453.1561 | 8764453.1561 | . | 685.7741 | 685.7741 | . | 324284.7668 | 324284.7668 | . | 25.3736 | 25.3736 | . | 2.7811e-10 | 2.7811e-10 | . | 2.1761e-14 | 2.1761e-14
Rn-210 |  | . | 35012669.7615 | 35012669.7615 | . | 13842.009 | 13842.009 | . | 1295468.7812 | 1295468.7812 | . | 512.1543 | 512.1543 | . | 5.6404e-09 | 5.6404e-09 | . | 2.2299e-12 | 2.2299e-12
Rn-211 |  | . | 180944.6049 | 180944.6049 | . | 435.1722 | 435.1722 | . | 6694.9504 | 6694.9504 | . | 16.1014 | 16.1014 | . | 1.7817e-10 | 1.7817e-10 | . | 4.285e-13 | 4.285e-13
Rn-212 |  | . | 37365231623.4272 | 37365231623.4272 | . | 2451754.542 | 2451754.542 | . | 1382513570.0668 | 1382513570.0668 | . | 90714.9181 | 90714.9181 | . | 1.0086e-06 | 1.0086e-06 | . | 6.6178e-11 | 6.6178e-11
Rn-215 |  | . | . | . | . | . | . | . | . | . | . | . | . | . | . | . | . | . | .
Rn-216 |  | . | . | . | . | . | . | . | . | . | . | . | . | . | . | . | . | . | .
Rn-217 |  | . | . | . | . | . | . | . | . | . | . | . | . | . | . | . | . | . | .
Rn-218 | SE | . | 6.8891e+14 | 6.8891e+14 | . | 1103289.5439 | 1103289.5439 | . | 2.549e+13 | 2.549e+13 | . | 40821.7131 | 40821.7131 | . | 4.667e-07 | 4.667e-07 | . | 7.4742e-16 | 7.4742e-16
Rn-219 |  | . | 80867331011.7084 | 80867331011.7084 | . | 14653.0643 | 14653.0643 | . | 2992091247.4332 | 2992091247.4332 | . | 542.1634 | 542.1634 | . | 6.2268e-09 | 6.2268e-09 | . | 1.1283e-15 | 1.1283e-15
Rn-220 |  | 96104061.4941 | 524719433974.4457 | 96086462.9476 | 244.4988 | 1334941.0852 | 244.454 | 3555850.2753 | 19414619057.0545 | 3555199.1291 | 9.0465 | 49392.8202 | 9.0448 | 1.0437e-10 | 5.6987e-07 | 1.0435e-10 | 2.6554e-16 | 1.4498e-12 | 2.6549e-16
Rn-222 | Y | 2020.0108 | 143445629.5207 | 2019.9824 | 30.5344 | 2168314.7106 | 30.5339 | 74.7404 | 5307488.2923 | 74.7393 | 1.1298 | 80227.6443 | 1.1298 | 1.3153e-11 | 9.3404e-07 | 1.3153e-11 | 1.9882e-13 | 1.4119e-08 | 1.9882e-13
Rn-223 |  | . | 36043432.1192 | 36043432.1192 | . | 2404.6054 | 2404.6054 | . | 1333606.9884 | 1333606.9884 | . | 88.9704 | 88.9704 | . | 1.0405e-09 | 1.0405e-09 | . | 6.9416e-14 | 6.9416e-14
Ru-103 |  | 110.7351 | 10953.2717 | 109.6268 | 17.16 | 1697.3685 | 16.9883 | 4.0972 | 405.2711 | 4.0562 | 0.63492 | 62.8026 | 0.62857 | 3.4351e-12 | 3.3978e-10 | 3.4007e-12 | 5.3232e-13 | 5.2654e-11 | 5.2699e-13
Ru-105 |  | 318562.5047 | 1512944.8306 | 263153.4613 | 232.9916 | 1106.5441 | 192.4663 | 11786.8127 | 55978.9587 | 9736.6781 | 8.6207 | 40.9421 | 7.1213 | 4.747e-11 | 2.2545e-10 | 3.9213e-11 | 3.4719e-14 | 1.6489e-13 | 2.868e-14
Ru-106 |  | 1.0291 | . | 1.0291 | 0.74764 | . | 0.74764 | 0.038076 | . | 0.038076 | 0.027663 | . | 0.027663 | 3.1262e-13 | . | 3.1262e-13 | 2.2712e-13 | . | 2.2712e-13
Ru-107 |  | . | 215595175.5067 | 215595175.5067 | . | 2219.6358 | 2219.6358 | . | 7977021.4937 | 7977021.4937 | . | 82.1265 | 82.1265 | . | 4.6085e-10 | 4.6085e-10 | . | 4.7446e-15 | 4.7446e-15
Ru-108 |  | . | 1028401644.4181 | 1028401644.4181 | . | 12846.5221 | 12846.5221 | . | 38050860.8435 | 38050860.8435 | . | 475.3213 | 475.3213 | . | 2.6922e-09 | 2.6922e-09 | . | 3.363e-14 | 3.363e-14
Ru-92 |  | . | 39654470.1873 | 39654470.1873 | . | 397.3712 | 397.3712 | . | 1467215.3969 | 1467215.3969 | . | 14.7027 | 14.7027 | . | 7.0937e-11 | 7.0937e-11 | . | 7.1085e-16 | 7.1085e-16
Ru-94 |  | 5484712.5117 | 11568908.9681 | 3720742.8252 | 780.0008 | 1645.2563 | 529.1403 | 202934.3629 | 428049.6318 | 137667.4845 | 28.86 | 60.8745 | 19.5782 | 1.4227e-10 | 3.0009e-10 | 9.6514e-11 | 2.0233e-14 | 4.2677e-14 | 1.3726e-14
Ru-95 |  | 3775481.7639 | 2440168.7497 | 1482196.0461 | 1021.8158 | 660.4198 | 401.1491 | 139692.8253 | 90286.2437 | 54841.2537 | 37.8072 | 24.4355 | 14.8425 | 1.8836e-10 | 1.2174e-10 | 7.3947e-11 | 5.0979e-14 | 3.2948e-14 | 2.0013e-14
Ru-97 |  | 34164.6744 | 328501.3677 | 30946.2177 | 391.696 | 3766.2494 | 354.7966 | 1264.093 | 12154.5506 | 1145.0101 | 14.4928 | 139.3512 | 13.1275 | 7.3725e-11 | 7.0888e-10 | 6.6779e-11 | 8.4525e-13 | 8.1273e-12 | 7.6562e-13
S-35 |  | 81.0938 | 37395517.005 | 81.0936 | 26.4971 | 12218841.8545 | 26.497 | 3.0005 | 1383634.1292 | 3.0005 | 0.98039 | 452097.1486 | 0.98039 | 1.9054e-12 | 8.7864e-07 | 1.9054e-12 | 6.2257e-13 | 2.8709e-07 | 6.2257e-13
S-37 |  | . | 17568913.7813 | 17568913.7813 | . | 243.5834 | 243.5834 | . | 650049.8099 | 650049.8099 | . | 9.0126 | 9.0126 | . | 1.7488e-11 | 1.7488e-11 | . | 2.4246e-16 | 2.4246e-16
S-38 |  | 327512.2204 | 947237.6512 | 243366.8858 | 153.1276 | 442.8789 | 113.7857 | 12117.9522 | 35047.7931 | 9004.5748 | 5.6657 | 16.3865 | 4.2101 | 1.1291e-11 | 3.2656e-11 | 8.39e-12 | 5.279e-15 | 1.5268e-14 | 3.9227e-15
Sb-111 |  | . | 161696381.63 | 161696381.63 | . | 554.9089 | 554.9089 | . | 5982766.1203 | 5982766.1203 | . | 20.5316 | 20.5316 | . | 1.1952e-10 | 1.1952e-10 | . | 4.1016e-16 | 4.1016e-16
Sb-113 |  | . | 35875260.9188 | 35875260.9188 | . | 656.95 | 656.95 | . | 1327384.654 | 1327384.654 | . | 24.3071 | 24.3071 | . | 1.4405e-10 | 1.4405e-10 | . | 2.6378e-15 | 2.6378e-15
Sb-114 |  | . | 30826758.6755 | 30826758.6755 | . | 295.3689 | 295.3689 | . | 1140590.071 | 1140590.071 | . | 10.9286 | 10.9286 | . | 6.5337e-11 | 6.5337e-11 | . | 6.2603e-16 | 6.2603e-16
Sb-115 |  | 37629134.2085 | 10803283.0841 | 8393514.3399 | 3316.1996 | 952.0773 | 739.7079 | 1392277.9657 | 399721.4741 | 310560.0306 | 122.6994 | 35.2269 | 27.3692 | 7.4e-10 | 2.1245e-10 | 1.6506e-10 | 6.5215e-14 | 1.8723e-14 | 1.4547e-14
Sb-116 |  | 70802257.9542 | 8007116.8822 | 7193585.2319 | 3071.2531 | 347.3319 | 312.0426 | 2619683.5443 | 296263.3246 | 266162.6536 | 113.6364 | 12.8513 | 11.5456 | 6.913e-10 | 7.818e-11 | 7.0237e-11 | 2.9987e-14 | 3.3913e-15 | 3.0467e-15
Sb-116m |  | 5778978.8203 | 1584541.6563 | 1243567.2177 | 956.7089 | 262.3206 | 205.8723 | 213822.2164 | 58628.0413 | 46011.9871 | 35.3982 | 9.7059 | 7.6173 | 2.1534e-10 | 5.9045e-11 | 4.6339e-11 | 3.565e-14 | 9.7749e-15 | 7.6714e-15
Sb-117 |  | 5607396.8706 | 11248883.8238 | 3742044.7069 | 2586.3184 | 5188.3602 | 1725.9558 | 207473.6842 | 416208.7015 | 138455.6542 | 95.6938 | 191.9693 | 63.8604 | 5.8716e-10 | 1.1779e-09 | 3.9184e-10 | 2.7082e-13 | 5.4329e-13 | 1.8073e-13
Sb-118 |  | . | 103982832.9356 | 103982832.9356 | . | 1027.7218 | 1027.7218 | . | 3847364.8186 | 3847364.8186 | . | 38.0257 | 38.0257 | . | 2.3531e-10 | 2.3531e-10 | . | 2.3257e-15 | 2.3257e-15
Sb-118m |  | 437526.4865 | 376400.668 | 202334.1535 | 360.3604 | 310.0152 | 166.6487 | 16188.48 | 13926.8247 | 7486.3637 | 13.3333 | 11.4706 | 6.166 | 8.2511e-11 | 7.0983e-11 | 3.8157e-11 | 6.7958e-14 | 5.8464e-14 | 3.1427e-14
Sb-119 |  | 180134.7806 | 39489274.4588 | 179316.8068 | 1133.2087 | 248422.8112 | 1128.0629 | 6664.9869 | 1461103.155 | 6634.7219 | 41.9287 | 9191.644 | 41.7383 | 2.6167e-10 | 5.7363e-08 | 2.6048e-10 | 1.6461e-12 | 3.6086e-10 | 1.6386e-12
Sb-120 |  | 142420895.7552 | 42993531.3019 | 33024276.1412 | 6213.1097 | 1875.5922 | 1440.6836 | 5269573.1429 | 1590760.6582 | 1221898.2172 | 229.8851 | 69.3969 | 53.3053 | 1.4467e-09 | 4.3673e-10 | 3.3546e-10 | 6.3113e-14 | 1.9052e-14 | 1.4634e-14
Sb-120m |  | 1869.0812 | 14577.8538 | 1656.6729 | 42.5622 | 331.9632 | 37.7253 | 69.156 | 539.3806 | 61.2969 | 1.5748 | 12.2826 | 1.3958 | 9.9105e-12 | 7.7297e-11 | 8.7843e-12 | 2.2568e-13 | 1.7602e-12 | 2.0003e-13
Sb-122 |  | 3802.8152 | 170761.1754 | 3719.9722 | 40.95 | 1838.8159 | 40.058 | 140.7042 | 6318.1635 | 137.639 | 1.5152 | 68.0362 | 1.4821 | 9.6941e-12 | 4.353e-10 | 9.4829e-12 | 1.0439e-13 | 4.6875e-12 | 1.0211e-13
Sb-122m |  | . | 1841900150.2734 | 1841900150.2734 | . | 21193.1325 | 21193.1325 | . | 68150305.5601 | 68150305.5601 | . | 784.1459 | 784.1459 | . | 5.017e-09 | 5.017e-09 | . | 5.7727e-14 | 5.7727e-14
Sb-124 |  | 24.2964 | 1818.3005 | 23.976 | 5.6959 | 426.271 | 5.6208 | 0.89897 | 67.2771 | 0.88711 | 0.21075 | 15.772 | 0.20797 | 1.3913e-12 | 1.0412e-10 | 1.373e-12 | 3.2617e-13 | 2.441e-11 | 3.2187e-13
Sb-124m |  | . | 445205091.1612 | 445205091.1612 | . | 1894.5376 | 1894.5376 | . | 16472588.373 | 16472588.373 | . | 70.0979 | 70.0979 | . | 4.5584e-10 | 4.5584e-10 | . | 1.9398e-15 | 1.9398e-15
Sb-124n |  | 119740505.8256 | 1.2014e+14 | 119740386.486 | 6640.5472 | 6662849821.2014 | 6640.5406 | 4430398.7155 | 4.4453e+12 | 4430394.3 | 245.7002 | 246525443.3845 | 245.7 | 1.5978e-09 | 0.0016031 | 1.5978e-09 | 8.8609e-14 | 8.8907e-08 | 8.8609e-14
Sb-125 |  | 4.7021 | 2232.6708 | 4.6922 | 4.158 | 1974.3076 | 4.1493 | 0.17398 | 82.6088 | 0.17361 | 0.15385 | 73.0494 | 0.15352 | 4.5399e-12 | 2.1556e-09 | 4.5303e-12 | 4.0145e-12 | 1.9062e-09 | 4.0061e-12
Sb-126 |  | 278.8669 | 6146.3537 | 266.7635 | 13.6156 | 300.0948 | 13.0247 | 10.3181 | 227.4151 | 9.8702 | 0.50378 | 11.1035 | 0.48191 | 3.3289e-12 | 7.337e-11 | 3.1844e-12 | 1.6253e-13 | 3.5823e-12 | 1.5548e-13
Sb-126m |  | 43017996.8579 | 10163683.2085 | 8221276.4204 | 2261.6759 | 534.3568 | 432.2345 | 1591665.8837 | 376056.2787 | 304187.2276 | 83.682 | 19.7712 | 15.9927 | 5.5296e-10 | 1.3065e-10 | 1.0568e-10 | 2.9072e-14 | 6.8687e-15 | 5.556e-15
Sb-127 |  | 1667.3011 | 78488.1587 | 1632.6198 | 25.3775 | 1194.6447 | 24.8496 | 61.6901 | 2904.0619 | 60.4069 | 0.93897 | 44.2019 | 0.91944 | 6.2538e-12 | 2.944e-10 | 6.1237e-12 | 9.5187e-14 | 4.4809e-12 | 9.3207e-14
Sb-128 |  | 69108.2994 | 179251.1112 | 49878.2769 | 102.5694 | 266.0415 | 74.0285 | 2557.0071 | 6632.2911 | 1845.4962 | 3.7951 | 9.8435 | 2.7391 | 2.5475e-11 | 6.6077e-11 | 1.8387e-11 | 3.781e-14 | 9.807e-14 | 2.7289e-14
Sb-128m |  | 106957257.1267 | 15049061.8642 | 13192811.5907 | 3053.9014 | 429.6889 | 376.6883 | 3957418.5137 | 556815.289 | 488134.0289 | 112.9944 | 15.8985 | 13.9375 | 7.585e-10 | 1.0672e-10 | 9.3559e-11 | 2.1657e-14 | 3.0472e-15 | 2.6713e-15
Sb-129 |  | 248594.5946 | 757761.2276 | 187185.6266 | 180.1802 | 549.2217 | 135.6713 | 9198 | 28037.1654 | 6925.8682 | 6.6667 | 20.3212 | 5.0198 | 4.5101e-11 | 1.3748e-10 | 3.396e-11 | 3.2689e-14 | 9.9642e-14 | 2.4614e-14
Sb-130 |  | 7739874.1614 | 2290777.81 | 1767615.1093 | 839.3487 | 248.4228 | 191.6886 | 286375.344 | 84758.779 | 65401.759 | 31.0559 | 9.1916 | 7.0925 | 2.1173e-10 | 6.2665e-11 | 4.8354e-11 | 2.2961e-14 | 6.7957e-15 | 5.2437e-15
Sb-130m |  | . | 17212577.7875 | 17212577.7875 | . | 297.7131 | 297.7131 | . | 636865.3781 | 636865.3781 | . | 11.0154 | 11.0154 | . | 7.5099e-11 | 7.5099e-11 | . | 1.2989e-15 | 1.2989e-15
Sb-131 |  | 15890612.9325 | 6023193.8688 | 4367668.4409 | 1004.7222 | 380.8309 | 276.1563 | 587952.6785 | 222858.1731 | 161603.7323 | 37.1747 | 14.0907 | 10.2178 | 2.5539e-10 | 9.6804e-11 | 7.0197e-11 | 1.6148e-14 | 6.1207e-15 | 4.4384e-15
Sb-133 |  | . | 41092764.6549 | 41092764.6549 | . | 282.0439 | 282.0439 | . | 1520432.2922 | 1520432.2922 | . | 10.4356 | 10.4356 | . | 7.2788e-11 | 7.2788e-11 | . | 4.9959e-16 | 4.9959e-16
Sc-42m |  | . | 66780763.6742 | 66780763.6742 | . | 189.4538 | 189.4538 | . | 2470888.2559 | 2470888.2559 | . | 7.0098 | 7.0098 | . | 1.544e-11 | 1.544e-11 | . | 4.3802e-17 | 4.3802e-17
Sc-43 |  | 566002.1921 | 1327106.9998 | 396778.7353 | 362.7789 | 850.6087 | 254.3152 | 20942.0811 | 49102.959 | 14680.8132 | 13.4228 | 31.4725 | 9.4097 | 3.0269e-11 | 7.0972e-11 | 2.1219e-11 | 1.9401e-14 | 4.549e-14 | 1.3601e-14
Sc-44 |  | 370655.324 | 581163.1924 | 226315.4453 | 242.3949 | 380.0592 | 148.0019 | 13714.247 | 21503.0381 | 8373.6715 | 8.9686 | 14.0622 | 5.4761 | 2.0695e-11 | 3.2449e-11 | 1.2636e-11 | 1.3534e-14 | 2.122e-14 | 8.2635e-15
Sc-44m |  | 3393.2038 | 318474.1653 | 3357.4318 | 32.76 | 3074.7414 | 32.4147 | 125.5485 | 11783.5441 | 124.225 | 1.2121 | 113.7654 | 1.1993 | 2.797e-12 | 2.6251e-10 | 2.7675e-12 | 2.7004e-14 | 2.5345e-12 | 2.6719e-14
Sc-46 |  | 22.9974 | 1270.6276 | 22.5886 | 7.2459 | 400.3399 | 7.117 | 0.8509 | 47.0132 | 0.83578 | 0.2681 | 14.8126 | 0.26333 | 6.7998e-13 | 3.7569e-11 | 6.6789e-13 | 2.1424e-13 | 1.1837e-11 | 2.1043e-13
Sc-47 |  | 5027.56 | 602775.4805 | 4985.9735 | 66.569 | 7981.2435 | 66.0184 | 186.0197 | 22302.6928 | 184.481 | 2.4631 | 295.306 | 2.4427 | 6.071e-12 | 7.2788e-10 | 6.0208e-12 | 8.0385e-14 | 9.6377e-12 | 7.972e-14
Sc-48 |  | 5780.1495 | 33003.9166 | 4918.7099 | 41.58 | 237.4167 | 35.3832 | 213.8655 | 1221.1449 | 181.9923 | 1.5385 | 8.7844 | 1.3092 | 3.8727e-12 | 2.2113e-11 | 3.2956e-12 | 2.7859e-14 | 1.5907e-13 | 2.3707e-14
Sc-49 |  | 7370618.8481 | 335020553.5494 | 7211952.3094 | 1157.4744 | 52611.2826 | 1132.5576 | 272712.8974 | 12395760.4813 | 266842.2354 | 42.8266 | 1946.6175 | 41.9046 | 1.1005e-10 | 5.0023e-09 | 1.0768e-10 | 1.7282e-14 | 7.8555e-13 | 1.691e-14
Sc-50 |  | . | 51935423.178 | 51935423.178 | . | 243.5834 | 243.5834 | . | 1921610.6576 | 1921610.6576 | . | 9.0126 | 9.0126 | . | 2.3632e-11 | 2.3632e-11 | . | 1.1084e-16 | 1.1084e-16
Se-70 |  | 5892295.1826 | 10587307.8306 | 3785500.3471 | 664.8715 | 1194.6447 | 427.1462 | 218014.9218 | 391730.3897 | 140063.5128 | 24.6002 | 44.2019 | 15.8044 | 9.0308e-11 | 1.6227e-10 | 5.8018e-11 | 1.019e-14 | 1.831e-14 | 6.5466e-15
Se-71 |  | . | 38953541.5889 | 38953541.5889 | . | 506.9168 | 506.9168 | . | 1441281.0388 | 1441281.0388 | . | 18.7559 | 18.7559 | . | 6.9837e-11 | 6.9837e-11 | . | 9.0882e-16 | 9.0882e-16
Se-72 |  | 391.2747 | 1851762.9792 | 391.192 | 12.9938 | 61494.827 | 12.991 | 14.4772 | 68515.2302 | 14.4741 | 0.48077 | 2275.3086 | 0.48067 | 1.8153e-12 | 8.5914e-09 | 1.815e-12 | 6.0285e-14 | 2.8531e-10 | 6.0273e-14
Se-73 |  | 182120.5821 | 662147.3449 | 142834.5861 | 214.5002 | 779.872 | 168.2295 | 6738.4615 | 24499.4518 | 5284.8797 | 7.9365 | 28.8553 | 6.2245 | 3.0384e-11 | 1.1047e-10 | 2.383e-11 | 3.5786e-14 | 1.3011e-13 | 2.8066e-14
Se-73m |  | 18809534.2606 | 29093229.3837 | 11423768.7601 | 2055.2872 | 3178.9699 | 1248.2566 | 695952.7676 | 1076449.4872 | 422679.4441 | 76.0456 | 117.6219 | 46.1855 | 2.9113e-10 | 4.503e-10 | 1.7681e-10 | 3.1811e-14 | 4.9203e-14 | 1.932e-14
Se-75 |  | 88.9496 | 5429.1128 | 87.5157 | 37.0233 | 2259.7497 | 36.4265 | 3.2911 | 200.8772 | 3.2381 | 1.3699 | 83.6107 | 1.3478 | 6.1299e-12 | 3.7414e-10 | 6.0311e-12 | 2.5514e-12 | 1.5573e-10 | 2.5103e-12
Se-77m |  | . | 12763118926.1476 | 12763118926.1476 | . | 10138.3363 | 10138.3363 | . | 472235400.2675 | 472235400.2675 | . | 375.1184 | 375.1184 | . | 1.5148e-09 | 1.5148e-09 | . | 1.2033e-15 | 1.2033e-15
Se-79 |  | 7.9726 | 12298979.8536 | 7.9726 | 7.9726 | 12298965.4077 | 7.9726 | 0.29499 | 455062.2546 | 0.29499 | 0.29499 | 455061.7201 | 0.29499 | 5.2024e-07 | 0.80256 | 5.2024e-07 | 5.2024e-07 | 0.80256 | 5.2024e-07
Se-79m |  | . | 9682075005.4837 | 9682075005.4837 | . | 104199.568 | 104199.568 | . | 358236775.2029 | 358236775.2029 | . | 3855.384 | 3855.384 | . | 1.5973e-08 | 1.5973e-08 | . | 1.719e-13 | 1.719e-13
Se-81 |  | 62042893.7162 | 907549833.13 | 58072855.0039 | 3142.6776 | 45970.3977 | 2941.582 | 2295587.0675 | 33579343.8258 | 2148695.6351 | 116.2791 | 1700.9047 | 108.8385 | 4.9394e-10 | 7.2253e-09 | 4.6234e-10 | 2.502e-14 | 3.6598e-13 | 2.3419e-14
Se-81m |  | 5786652.5744 | 430570465.4235 | 5709914.1722 | 910.0009 | 67710.9106 | 897.9331 | 214106.1453 | 15931107.2207 | 211266.8244 | 33.67 | 2505.3037 | 33.2235 | 1.4303e-10 | 1.0642e-08 | 1.4113e-10 | 2.2492e-14 | 1.6736e-12 | 2.2194e-14
Se-83 |  | 22127844.1529 | 4941177.5813 | 4039215.3261 | 1354.7382 | 302.5149 | 247.2938 | 818730.2337 | 182823.5705 | 149450.9671 | 50.1253 | 11.1931 | 9.1499 | 2.1818e-10 | 4.8721e-11 | 3.9827e-11 | 1.3358e-14 | 2.9829e-15 | 2.4384e-15
Se-83m |  | . | 244659647.8624 | 244659647.8624 | . | 784.7666 | 784.7666 | . | 9052406.9709 | 9052406.9709 | . | 29.0364 | 29.0364 | . | 1.2639e-10 | 1.2639e-10 | . | 4.054e-16 | 4.054e-16
Se-84 |  | . | 231975284.3419 | 231975284.3419 | . | 1974.3076 | 1974.3076 | . | 8583085.5207 | 8583085.5207 | . | 73.0494 | 73.0494 | . | 3.218e-10 | 3.218e-10 | . | 2.7388e-15 | 2.7388e-15
Si-31 |  | 1345876.4427 | 179837872.901 | 1335878.9489 | 581.2264 | 77664.2743 | 576.9089 | 49797.4284 | 6654001.2973 | 49427.5211 | 21.5054 | 2873.5781 | 21.3456 | 3.4962e-11 | 4.6717e-09 | 3.4702e-11 | 1.5099e-14 | 2.0175e-12 | 1.4987e-14
Si-32 |  | 0.46721 | 3581942.7853 | 0.46721 | 0.46598 | 3572556.6184 | 0.46598 | 0.017287 | 132531.8831 | 0.017287 | 0.017241 | 132184.5949 | 0.017241 | 5.5258e-12 | 4.2364e-05 | 5.5258e-12 | 5.5113e-12 | 4.2253e-05 | 5.5113e-12
Sm-139 |  | . | 80067415.0751 | 80067415.0751 | . | 564.9374 | 564.9374 | . | 2962494.3578 | 2962494.3578 | . | 20.9027 | 20.9027 | . | 1.5237e-10 | 1.5237e-10 | . | 1.0751e-15 | 1.0751e-15
Sm-140 |  | 33890860.2066 | 36440832.1405 | 17559809.9046 | 1378.93 | 1482.6816 | 714.4625 | 1253961.8276 | 1348310.7892 | 649712.9665 | 51.0204 | 54.8592 | 26.4351 | 3.7459e-10 | 4.0278e-10 | 1.9409e-10 | 1.5241e-14 | 1.6388e-14 | 7.8969e-15
Sm-141 |  | 101592837.4195 | 20703918.9134 | 17198901.5178 | 2844.9502 | 579.7812 | 481.6286 | 3758934.9845 | 766044.9998 | 636359.3562 | 105.2632 | 21.4519 | 17.8203 | 7.7837e-10 | 1.5863e-10 | 1.3177e-10 | 2.1797e-14 | 4.4421e-15 | 3.6901e-15
Sm-141m |  | 22395399.9271 | 6777721.461 | 5203069.6577 | 1389.5644 | 420.5364 | 322.8342 | 828629.7973 | 250775.6941 | 192513.5773 | 51.4139 | 15.5598 | 11.9449 | 3.8018e-10 | 1.1506e-10 | 8.8326e-11 | 2.3589e-14 | 7.1389e-15 | 5.4804e-15
Sm-142 |  | 3062070.2015 | 45200460.1238 | 2867793.7337 | 609.4031 | 8995.6462 | 570.7388 | 113296.5975 | 1672417.0246 | 106108.3681 | 22.5479 | 332.8389 | 21.1173 | 1.6791e-10 | 2.4786e-09 | 1.5726e-10 | 3.3417e-14 | 4.9329e-13 | 3.1297e-14
Sm-143 |  | . | 66166315.9697 | 66166315.9697 | . | 1589.4849 | 1589.4849 | . | 2448153.6909 | 2448153.6909 | . | 58.8109 | 58.8109 | . | 4.4105e-10 | 4.4105e-10 | . | 1.0595e-14 | 1.0595e-14
Sm-143m |  | . | 399396207.1832 | 399396207.1832 | . | 1206.1686 | 1206.1686 | . | 14777659.6658 | 14777659.6658 | . | 44.6282 | 44.6282 | . | 3.3468e-10 | 3.3468e-10 | . | 1.0107e-15 | 1.0107e-15
Sm-145 |  | 23.2216 | 43235.6196 | 23.2092 | 16.38 | 30497.4345 | 16.3712 | 0.8592 | 1599.7179 | 0.85874 | 0.60606 | 1128.4051 | 0.60574 | 8.7822e-12 | 1.6351e-08 | 8.7775e-12 | 6.1948e-12 | 1.1534e-08 | 6.1915e-12
Sm-146 |  | 0.0020245 | . | 0.0020245 | 0.0020245 | . | 0.0020245 | 7.4906e-05 | . | 7.4906e-05 | 7.4906e-05 | . | 7.4906e-05 | 8.5244e-08 | . | 8.5244e-08 | 8.5244e-08 | . | 8.5244e-08
Sm-147 |  | 0.0022153 | . | 0.0022153 | 0.0022153 | . | 0.0022153 | 8.1967e-05 | . | 8.1967e-05 | 8.1967e-05 | . | 8.1967e-05 | 9.6653e-05 | . | 9.6653e-05 | 9.6654e-05 | . | 9.6654e-05
Sm-148 |  | 0.0022953 | . | 0.0022953 | 0.002574 | . | 0.002574 | 8.4925e-05 | . | 8.4925e-05 | 9.5238e-05 | . | 9.5238e-05 | 6.6581 | . | 6.6581 | 7.4667 | . | 7.4667
Sm-151 |  | 5.5145 | 1420998129.5944 | 5.5145 | 5.4933 | 1415541301.6364 | 5.4933 | 0.20404 | 52576930.795 | 0.20404 | 0.20325 | 52375028.1605 | 0.20325 | 2.0984e-10 | 0.054072 | 2.0984e-10 | 2.0903e-10 | 0.053864 | 2.0903e-10
Sm-153 |  | 8932.758 | 2310026.4164 | 8898.3485 | 68.4229 | 17694.2663 | 68.1593 | 330.512 | 85470.9774 | 329.2389 | 2.5316 | 654.6879 | 2.5219 | 2.0313e-11 | 5.2531e-09 | 2.0235e-11 | 1.556e-13 | 4.0237e-11 | 1.55e-13
Sm-155 |  | 42042903.8904 | 138308356.6767 | 32241997.8032 | 2574.0026 | 8467.685 | 1973.9594 | 1555587.4439 | 5117409.197 | 1192953.9187 | 95.2381 | 313.3043 | 73.0365 | 7.7416e-10 | 2.5468e-09 | 5.9369e-10 | 4.7397e-14 | 1.5592e-13 | 3.6348e-14
Sm-156 |  | 125572.0438 | 5121731.0092 | 122567.0071 | 194.439 | 7930.6225 | 189.786 | 4646.1656 | 189504.0473 | 4534.9793 | 7.1942 | 293.433 | 7.0221 | 5.8857e-11 | 2.4006e-09 | 5.7449e-11 | 9.1136e-14 | 3.7172e-12 | 8.8955e-14
Sm-157 |  | . | 89085720.7444 | 89085720.7444 | . | 1963.9709 | 1963.9709 | . | 3296171.6675 | 3296171.6675 | . | 72.6669 | 72.6669 | . | 5.9831e-10 | 5.9831e-10 | . | 1.319e-14 | 1.319e-14
Sn-106 |  | . | 131783798.6857 | 131783798.6857 | . | 694.6638 | 694.6638 | . | 4876000.5514 | 4876000.5514 | . | 25.7026 | 25.7026 | . | 1.4288e-10 | 1.4288e-10 | . | 7.5316e-16 | 7.5316e-16
Sn-108 |  | 136537391.7607 | 44815482.3135 | 33740789.0381 | 3861.0039 | 1267.292 | 954.1219 | 5051883.4951 | 1658172.8456 | 1248409.1944 | 142.8571 | 46.8898 | 35.3025 | 8.0912e-10 | 2.6558e-10 | 1.9995e-10 | 2.288e-14 | 7.51e-15 | 5.6542e-15
Sn-109 |  | 75959459.4595 | 7229282.6708 | 6601042.2791 | 3753.7538 | 357.2557 | 326.2094 | 2810500 | 267483.4588 | 244238.5643 | 138.8889 | 13.2185 | 12.0697 | 7.9393e-10 | 7.5561e-11 | 6.8994e-11 | 3.9234e-14 | 3.7341e-15 | 3.4096e-15
Sn-110 |  | 391375.4888 | 4579083.5521 | 360558.4613 | 264.9709 | 3100.1524 | 244.107 | 14480.8931 | 169426.0914 | 13340.6631 | 9.8039 | 114.7056 | 9.032 | 5.6556e-11 | 6.6171e-10 | 5.2103e-11 | 3.829e-14 | 4.4799e-13 | 3.5275e-14
Sn-111 |  | 36454464.7964 | 17514188.9784 | 11830393.0318 | 3532.9447 | 1697.3685 | 1146.5296 | 1348815.1975 | 648024.9922 | 437724.5422 | 130.719 | 62.8026 | 42.4216 | 7.6094e-10 | 3.6559e-10 | 2.4694e-10 | 7.3746e-14 | 3.543e-14 | 2.3932e-14
Sn-113 |  | 30.0992 | 268818.4265 | 30.0958 | 12.1743 | 108729.984 | 12.173 | 1.1137 | 9946.2818 | 1.1135 | 0.45045 | 4023.0094 | 0.4504 | 3.0029e-12 | 2.6819e-08 | 3.0025e-12 | 1.2146e-12 | 1.0848e-08 | 1.2144e-12
Sn-113m |  | 177270198.7277 | 6259549316.3544 | 172388172.2419 | 10415.0393 | 367763.1813 | 10128.2088 | 6558997.3529 | 231603324.7051 | 6378362.373 | 385.3565 | 13607.2377 | 374.7437 | 2.2837e-09 | 8.0638e-08 | 2.2208e-09 | 1.3417e-13 | 4.7377e-12 | 1.3048e-13
Sn-117m |  | 320.5341 | 112490.4397 | 319.6234 | 17.4368 | 6119.3874 | 17.3872 | 11.8598 | 4162.1463 | 11.8261 | 0.64516 | 226.4173 | 0.64333 | 3.9586e-12 | 1.3893e-09 | 3.9474e-12 | 2.1535e-13 | 7.5575e-11 | 2.1473e-13
Sn-119m |  | 21.2908 | 606694.7278 | 21.2901 | 14.2623 | 406412.183 | 14.2618 | 0.78776 | 22447.7049 | 0.78773 | 0.5277 | 15037.2508 | 0.52769 | 5.6967e-12 | 1.6233e-07 | 5.6965e-12 | 3.8161e-12 | 1.0874e-07 | 3.8159e-12
Sn-121 |  | 42746.5655 | 211678447.8524 | 42737.9349 | 190.3312 | 942508.6556 | 190.2927 | 1581.6229 | 7832102.5705 | 1581.3036 | 7.0423 | 34872.8203 | 7.0408 | 4.4688e-11 | 2.2129e-07 | 4.4679e-11 | 1.9897e-13 | 9.8531e-10 | 1.9893e-13
Sn-121m |  | 3.4265 | 712028.289 | 3.4265 | 3.3996 | 706437.7494 | 3.3996 | 0.12678 | 26345.0467 | 0.12678 | 0.12579 | 26138.1967 | 0.12579 | 5.0964e-11 | 1.059e-05 | 5.0964e-11 | 5.0564e-11 | 1.0507e-05 | 5.0563e-11
Sn-123 |  | 8.6776 | 121985.3349 | 8.6769 | 3.8066 | 53511.9037 | 3.8064 | 0.32107 | 4513.4574 | 0.32105 | 0.14085 | 1979.9404 | 0.14084 | 1.0579e-12 | 1.4871e-08 | 1.0578e-12 | 4.6406e-13 | 6.5235e-09 | 4.6403e-13
Sn-123m |  | 14759161.4769 | 54923027.0847 | 11633070.6925 | 1623.2449 | 6040.5547 | 1279.4306 | 546088.9746 | 2032152.0021 | 430423.6156 | 60.0601 | 223.5005 | 47.3389 | 3.8742e-10 | 1.4417e-09 | 3.0536e-10 | 4.2609e-14 | 1.5856e-13 | 3.3584e-14
Sn-125 |  | 357.262 | 60016.9106 | 355.1479 | 13.6156 | 2287.3076 | 13.5351 | 13.2187 | 2220.6257 | 13.1405 | 0.50378 | 84.6304 | 0.5008 | 3.3025e-12 | 5.5479e-10 | 3.2829e-12 | 1.2586e-13 | 2.1143e-11 | 1.2512e-13
Sn-125m |  | . | 89701577.2567 | 89701577.2567 | . | 2344.4903 | 2344.4903 | . | 3318958.3585 | 3318958.3585 | . | 86.7461 | 86.7461 | . | 5.6866e-10 | 5.6866e-10 | . | 1.4863e-14 | 1.4863e-14
Sn-126 |  | 0.32563 | 20610.9346 | 0.32562 | 0.32563 | 20610.9036 | 0.32562 | 0.012048 | 762.6046 | 0.012048 | 0.012048 | 762.6034 | 0.012048 | 2.6423e-08 | 0.0016725 | 2.6422e-08 | 2.6423e-08 | 0.0016725 | 2.6422e-08
Sn-127 |  | 941322.0449 | 1202208.8699 | 527944.6655 | 325.6268 | 415.8741 | 182.6293 | 34828.9157 | 44481.7282 | 19533.9526 | 12.0482 | 15.3873 | 6.7573 | 8.0244e-11 | 1.0248e-10 | 4.5005e-11 | 2.7759e-14 | 3.5452e-14 | 1.5569e-14
Sn-127m |  | . | 123906958.7447 | 123906958.7447 | . | 1404.938 | 1404.938 | . | 4584557.4736 | 4584557.4736 | . | 51.9827 | 51.9827 | . | 3.4622e-10 | 3.4622e-10 | . | 3.9257e-15 | 3.9257e-15
Sn-128 |  | 2923782.3534 | 9178875.9151 | 2217449.6568 | 474.1584 | 1488.5653 | 359.6103 | 108179.9471 | 339618.4089 | 82045.6373 | 17.5439 | 55.0769 | 13.3056 | 1.1777e-10 | 3.6972e-10 | 8.9317e-11 | 1.9099e-14 | 5.9958e-14 | 1.4485e-14
Sn-129 |  | . | 128719752.1172 | 128719752.1172 | . | 788.064 | 788.064 | . | 4762630.8283 | 4762630.8283 | . | 29.1584 | 29.1584 | . | 1.9726e-10 | 1.9726e-10 | . | 1.2077e-15 | 1.2077e-15
Sn-130 |  | . | 88291875.05 | 88291875.05 | . | 901.727 | 901.727 | . | 3266799.3769 | 3266799.3769 | . | 33.3639 | 33.3639 | . | 2.2746e-10 | 2.2746e-10 | . | 2.3231e-15 | 2.3231e-15
Sn-130m |  | . | 191363364.8143 | 191363364.8143 | . | 893.1392 | 893.1392 | . | 7080444.4981 | 7080444.4981 | . | 33.0461 | 33.0461 | . | 2.253e-10 | 2.253e-10 | . | 1.0515e-15 | 1.0515e-15
Sr-79 |  | . | 112664145.5184 | 112664145.5184 | . | 695.9526 | 695.9526 | . | 4168573.3842 | 4168573.3842 | . | 25.7502 | 25.7502 | . | 1.0668e-10 | 1.0668e-10 | . | 6.5901e-16 | 6.5901e-16
Sr-80 |  | 969728.6595 | 6694567.3838 | 847033.285 | 283.0055 | 1953.7419 | 247.1981 | 35879.9604 | 247698.9932 | 31340.2315 | 10.4712 | 72.2885 | 9.1463 | 4.3932e-11 | 3.0328e-10 | 3.8373e-11 | 1.2821e-14 | 8.851e-14 | 1.1199e-14
Sr-81 |  | 22755179.9407 | 9787636.1035 | 6843888.9992 | 1393.1457 | 599.2307 | 419.005 | 841941.6578 | 362142.5358 | 253223.893 | 51.5464 | 22.1715 | 15.5032 | 2.1896e-10 | 9.4183e-11 | 6.5856e-11 | 1.3406e-14 | 5.7662e-15 | 4.0319e-15
Sr-82 |  | 44.1942 | 79105077.7571 | 44.1942 | 4.4307 | 7930622.5145 | 4.4307 | 1.6352 | 2926887.877 | 1.6352 | 0.16393 | 293433.033 | 0.16393 | 7.0501e-13 | 1.2619e-06 | 7.0501e-13 | 7.068e-14 | 1.2651e-07 | 7.068e-14
Sr-83 |  | 23711.4824 | 189900.0176 | 21079.4406 | 126.5903 | 1013.8336 | 112.5384 | 877.3248 | 7026.3007 | 779.9393 | 4.6838 | 37.5118 | 4.1639 | 2.0388e-11 | 1.6328e-10 | 1.8125e-11 | 1.0885e-13 | 8.7172e-13 | 9.6764e-14
Sr-85 |  | 233.4275 | 6819.9155 | 225.7023 | 58.627 | 1712.8696 | 56.6867 | 8.6368 | 252.3369 | 8.351 | 2.1692 | 63.3762 | 2.0974 | 9.8691e-12 | 2.8834e-10 | 9.5425e-12 | 2.4787e-12 | 7.2419e-11 | 2.3967e-12
Sr-85m |  | 55770812.5967 | 21447008.3217 | 15490168.8191 | 10355.1828 | 3982.1491 | 2876.1196 | 2063520.0661 | 793539.3079 | 573136.2463 | 383.1418 | 147.3395 | 106.4164 | 1.7079e-09 | 6.5679e-10 | 4.7437e-10 | 3.1712e-13 | 1.2195e-13 | 8.8078e-14
Sr-87m |  | 4607514.3025 | 5737309.0997 | 2555358.6279 | 2136.5239 | 2660.4145 | 1184.9306 | 170478.0292 | 212280.4367 | 94548.2692 | 79.0514 | 98.4353 | 43.8424 | 3.6068e-10 | 4.4912e-10 | 2.0003e-10 | 1.6725e-13 | 2.0826e-13 | 9.2757e-14
Sr-89 |  | 30.8506 | 430625.4637 | 30.8484 | 6.1216 | 85448.3929 | 6.1212 | 1.1415 | 15933.1422 | 1.1414 | 0.2265 | 3161.5905 | 0.22648 | 1.0643e-12 | 1.4856e-08 | 1.0642e-12 | 2.1119e-13 | 2.9479e-09 | 2.1117e-13
Sr-90 |  | 0.33358 | 386216.9566 | 0.33358 | 0.3296 | 381605.7426 | 0.3296 | 0.012342 | 14290.0274 | 0.012342 | 0.012195 | 14119.4125 | 0.012195 | 2.4202e-12 | 2.802e-06 | 2.4202e-12 | 2.3913e-12 | 2.7686e-06 | 2.3913e-12
Sr-91 |  | 69118.1978 | 712264.6478 | 63004.2611 | 109.6431 | 1129.8748 | 99.9445 | 2557.3733 | 26353.792 | 2331.1577 | 4.0568 | 41.8054 | 3.6979 | 1.936e-11 | 1.9951e-10 | 1.7648e-11 | 3.0712e-14 | 3.1648e-13 | 2.7995e-14
Sr-92 |  | 456899.0043 | 1335568.274 | 340435.6788 | 200.2002 | 585.2082 | 149.1693 | 16905.2632 | 49416.0261 | 12596.1201 | 7.4074 | 21.6527 | 5.5193 | 3.5739e-11 | 1.0447e-10 | 2.6629e-11 | 1.566e-14 | 4.5776e-14 | 1.1668e-14
Sr-93 |  | . | 17202587.3708 | 17202587.3708 | . | 350.578 | 350.578 | . | 636495.7327 | 636495.7327 | . | 12.9714 | 12.9714 | . | 6.3264e-11 | 6.3264e-11 | . | 1.2893e-15 | 1.2893e-15
Sr-94 |  | . | 157328423.275 | 157328423.275 | . | 542.0787 | 542.0787 | . | 5821151.6612 | 5821151.6612 | . | 20.0569 | 20.0569 | . | 9.8874e-11 | 9.8874e-11 | . | 3.4067e-16 | 3.4067e-16
Ta-170 |  | . | 41418130.5405 | 41418130.5405 | . | 768.6853 | 768.6853 | . | 1532470.83 | 1532470.83 | . | 28.4414 | 28.4414 | . | 2.5356e-10 | 2.5356e-10 | . | 4.7059e-15 | 4.7059e-15
Ta-172 |  | 12442297.7072 | 4747909.5712 | 3436544.0402 | 1257.071 | 479.6911 | 347.2011 | 460365.0152 | 175672.6541 | 127152.1295 | 46.5116 | 17.7486 | 12.8464 | 4.1955e-10 | 1.601e-10 | 1.1588e-10 | 4.2388e-14 | 1.6175e-14 | 1.1707e-14
Ta-173 |  | 1115311.9961 | 2832931.9781 | 800255.2628 | 576.8842 | 1465.3064 | 413.9242 | 41266.5439 | 104818.4832 | 29609.4447 | 21.3447 | 54.2163 | 15.3152 | 1.9365e-10 | 4.9189e-10 | 1.3895e-10 | 1.0017e-13 | 2.5442e-13 | 7.187e-14
Ta-174 |  | 5041092.3413 | 4478845.176 | 2371682.805 | 946.6559 | 841.0727 | 445.3732 | 186520.4166 | 165717.2715 | 87752.2638 | 35.0263 | 31.1197 | 16.4788 | 3.1962e-10 | 2.8397e-10 | 1.5037e-10 | 6.0021e-14 | 5.3326e-14 | 2.8238e-14
Ta-175 |  | 174591.5748 | 426087.3873 | 123845.3028 | 301.978 | 736.9714 | 214.2059 | 6459.8883 | 15765.2333 | 4582.2762 | 11.1732 | 27.2679 | 7.9256 | 1.0254e-10 | 2.5025e-10 | 7.2738e-11 | 1.7736e-13 | 4.3284e-13 | 1.2581e-13
Ta-176 |  | 168306.1742 | 263071.2939 | 102639.8602 | 224.2907 | 350.578 | 136.7815 | 6227.3284 | 9733.6379 | 3797.6748 | 8.2988 | 12.9714 | 5.0609 | 7.6598e-11 | 1.1973e-10 | 4.6712e-11 | 1.0208e-13 | 1.5955e-13 | 6.225e-14
Ta-177 |  | 47555.0213 | 1855396.0407 | 46366.6145 | 443.066 | 17286.5643 | 431.9937 | 1759.5358 | 68649.6535 | 1715.5647 | 16.3934 | 639.6029 | 15.9838 | 1.5217e-10 | 5.9371e-09 | 1.4837e-10 | 1.4178e-12 | 5.5315e-11 | 1.3823e-12
Ta-178 |  | . | 310931935.9477 | 310931935.9477 | . | 7947.4247 | 7947.4247 | . | 11504481.6301 | 11504481.6301 | . | 294.0547 | 294.0547 | . | 2.745e-09 | 2.745e-09 | . | 7.0161e-14 | 7.0161e-14
Ta-178m |  | 1551835.2038 | 1965224.9312 | 867117.7389 | 603.2819 | 763.9887 | 337.0953 | 57417.9025 | 72713.3225 | 32083.3563 | 22.3214 | 28.2676 | 12.4725 | 2.0837e-10 | 2.6387e-10 | 1.1643e-10 | 8.1004e-14 | 1.0258e-13 | 4.5263e-14
Ta-179 |  | 119.0414 | 64806.9728 | 118.8232 | 99.0001 | 53896.3283 | 98.8186 | 4.4045 | 2397.858 | 4.3965 | 3.663 | 1994.1641 | 3.6563 | 1.0859e-10 | 5.9116e-08 | 1.0839e-10 | 9.0306e-11 | 4.9163e-08 | 9.0141e-11
Ta-180 |  | 797094.9603 | 19672214.209 | 766055.3013 | 1070.3773 | 26416.7919 | 1028.6958 | 29492.5135 | 727871.9257 | 28344.0461 | 39.604 | 977.4213 | 38.0617 | 3.7385e-10 | 9.2266e-09 | 3.5929e-10 | 5.0203e-13 | 1.239e-11 | 4.8248e-13
Ta-182 |  | 11.7719 | 1557.37 | 11.6836 | 4.7416 | 627.2884 | 4.706 | 0.43556 | 57.6227 | 0.43229 | 0.17544 | 23.2097 | 0.17412 | 1.8807e-12 | 2.4881e-10 | 1.8666e-12 | 7.5753e-13 | 1.0022e-10 | 7.5185e-13
Ta-182m |  | 47806652.8067 | 82150939.4405 | 30220330.8915 | 2079.0021 | 3572.5566 | 1314.2131 | 1768846.1538 | 3039584.7593 | 1118152.243 | 76.9231 | 132.1846 | 48.6259 | 7.3421e-10 | 1.2617e-09 | 4.6412e-10 | 3.1929e-14 | 5.4867e-14 | 2.0183e-14
Ta-183 |  | 1072.3688 | 155039.7632 | 1065.0025 | 21.6216 | 3125.987 | 21.4731 | 39.6776 | 5736.4712 | 39.4051 | 0.8 | 115.6615 | 0.7945 | 7.6777e-12 | 1.11e-09 | 7.625e-12 | 1.548e-13 | 2.2381e-11 | 1.5374e-13
Ta-184 |  | 73956.4717 | 370226.1525 | 61642.7084 | 105.9883 | 530.5777 | 88.3413 | 2736.3895 | 13698.3676 | 2280.7802 | 3.9216 | 19.6314 | 3.2686 | 3.7841e-11 | 1.8943e-10 | 3.1541e-11 | 5.4231e-14 | 2.7148e-13 | 4.5202e-14
Ta-185 |  | 6871664.0695 | 41281479.992 | 5891047.5801 | 931.9664 | 5598.7828 | 798.9708 | 254251.5706 | 1527414.7597 | 217968.7605 | 34.4828 | 207.155 | 29.5619 | 3.3455e-10 | 2.0098e-09 | 2.8681e-10 | 4.5373e-14 | 2.7258e-13 | 3.8898e-14
Ta-186 |  | 87622126.7997 | 20237494.2572 | 16440371.944 | 2525.8904 | 583.3879 | 473.928 | 3242018.6916 | 748787.2875 | 608293.7619 | 93.4579 | 21.5854 | 17.5353 | 9.1163e-10 | 2.1055e-10 | 1.7105e-10 | 2.628e-14 | 6.0696e-15 | 4.9308e-15
Tb-146 |  | . | 204847739.8462 | 204847739.8462 | . | 215.5853 | 215.5853 | . | 7579366.3743 | 7579366.3743 | . | 7.9767 | 7.9767 | . | 6.1075e-11 | 6.1075e-11 | . | 6.4276e-17 | 6.4276e-17
Tb-147 |  | 2268575.1954 | 1361324.7497 | 850785.8637 | 612.8578 | 367.7632 | 229.8406 | 83937.2822 | 50369.0157 | 31479.077 | 22.6757 | 13.6072 | 8.5041 | 1.7481e-10 | 1.049e-10 | 6.5559e-11 | 4.7225e-14 | 2.8339e-14 | 1.7711e-14
Tb-147m |  | . | 80204184.4347 | 80204184.4347 | . | 411.7656 | 411.7656 | . | 2967554.8241 | 2967554.8241 | . | 15.2353 | 15.2353 | . | 1.1745e-10 | 1.1745e-10 | . | 6.0299e-16 | 6.0299e-16
Tb-148 |  | 4228670.939 | 2051553.1904 | 1381374.8008 | 696.5729 | 337.9445 | 227.5486 | 156460.8247 | 75907.468 | 51110.8676 | 25.7732 | 12.5039 | 8.4193 | 2.0004e-10 | 9.7051e-11 | 6.5347e-11 | 3.2952e-14 | 1.5987e-14 | 1.0764e-14
Tb-148m |  | . | 43736697.3359 | 43736697.3359 | . | 264.1679 | 264.1679 | . | 1618257.8014 | 1618257.8014 | . | 9.7742 | 9.7742 | . | 7.5864e-11 | 7.5864e-11 | . | 4.5821e-16 | 4.5821e-16
Tb-149 |  | 16362.5245 | 880561.6639 | 16064.0241 | 11.0994 | 597.3224 | 10.8969 | 605.4134 | 32580.7816 | 594.3689 | 0.41068 | 22.1009 | 0.40319 | 3.2091e-12 | 1.727e-10 | 3.1505e-12 | 2.1768e-15 | 1.1715e-13 | 2.1371e-15
Tb-149m |  | . | 52975125.03 | 52975125.03 | . | 605.0297 | 605.0297 | . | 1960079.6261 | 1960079.6261 | . | 22.3861 | 22.3861 | . | 1.7493e-10 | 1.7493e-10 | . | 1.9978e-15 | 1.9978e-15
Tb-150 |  | 730965.1271 | 559294.6363 | 316854.7036 | 419.0237 | 320.6141 | 181.6361 | 27045.7097 | 20693.9015 | 11723.624 | 15.5039 | 11.8627 | 6.7205 | 1.2196e-10 | 9.3318e-11 | 5.2867e-11 | 6.9914e-14 | 5.3494e-14 | 3.0306e-14
Tb-150m |  | . | 21033473.2878 | 21033473.2878 | . | 334.9272 | 334.9272 | . | 778238.5116 | 778238.5116 | . | 12.3923 | 12.3923 | . | 9.7484e-11 | 9.7484e-11 | . | 1.5523e-15 | 1.5523e-15
Tb-151 |  | 62956.3017 | 297976.0352 | 51975.0304 | 182.615 | 864.3282 | 150.7621 | 2329.3832 | 11025.1133 | 1923.0761 | 6.7568 | 31.9801 | 5.5782 | 5.3506e-11 | 2.5325e-10 | 4.4173e-11 | 1.552e-13 | 7.3459e-13 | 1.2813e-13
Tb-151m |  | . | 10247508185.8039 | 10247508185.8039 | . | 11722.4514 | 11722.4514 | . | 379157802.8747 | 379157802.8747 | . | 433.7307 | 433.7307 | . | 3.4347e-09 | 3.4347e-09 | . | 3.929e-15 | 3.929e-15
Tb-152 |  | 49086.7412 | 186428.4929 | 38855.9458 | 141.5028 | 537.419 | 112.0104 | 1816.2094 | 6897.8542 | 1437.67 | 5.2356 | 19.8845 | 4.1444 | 4.1735e-11 | 1.5851e-10 | 3.3036e-11 | 1.2031e-13 | 4.5693e-13 | 9.5234e-14
Tb-152m |  | . | 99182231.7635 | 99182231.7635 | . | 1143.6538 | 1143.6538 | . | 3669742.5752 | 3669742.5752 | . | 42.3152 | 42.3152 | . | 3.3731e-10 | 3.3731e-10 | . | 3.8895e-15 | 3.8895e-15
Tb-153 |  | 22132.7096 | 300361.9343 | 20613.7485 | 204.7502 | 2778.6551 | 190.6983 | 818.9103 | 11113.3916 | 762.7087 | 7.5758 | 102.8102 | 7.0558 | 6.0786e-11 | 8.2493e-10 | 5.6615e-11 | 5.6234e-13 | 7.6315e-12 | 5.2374e-13
Tb-154 |  | 35494.3066 | 95421.0786 | 25870.9472 | 125.7071 | 337.9445 | 91.6249 | 1313.2893 | 3530.5799 | 957.225 | 4.6512 | 12.5039 | 3.3901 | 3.7564e-11 | 1.0099e-10 | 2.7379e-11 | 1.3304e-13 | 3.5765e-13 | 9.6968e-14
Tb-155 |  | 7343.0197 | 283101.6083 | 7157.3735 | 154.4402 | 5954.261 | 150.5356 | 271.6917 | 10474.7595 | 264.8228 | 5.7143 | 220.3077 | 5.5698 | 4.645e-11 | 1.7908e-09 | 4.5275e-11 | 9.7694e-13 | 3.7665e-11 | 9.5224e-13
Tb-156 |  | 1774.7537 | 19994.8024 | 1630.0677 | 37.5375 | 422.9069 | 34.4773 | 65.6659 | 739.8077 | 60.3125 | 1.3889 | 15.6476 | 1.2757 | 1.1363e-11 | 1.2801e-10 | 1.0436e-11 | 2.4033e-13 | 2.7076e-12 | 2.2074e-13
Tb-156m |  | 57719.1418 | 10100525.341 | 57391.1816 | 231.9916 | 40597.2343 | 230.6735 | 2135.6082 | 373719.4376 | 2123.4737 | 8.5837 | 1502.0977 | 8.5349 | 7.0224e-11 | 1.2289e-08 | 6.9825e-11 | 2.8225e-13 | 4.9393e-11 | 2.8065e-13
Tb-156n |  | 483704.105 | 430957786.8113 | 483161.8075 | 422.2973 | 376247.1865 | 421.8238 | 17897.0519 | 15945438.112 | 17876.9869 | 15.625 | 13921.1459 | 15.6075 | 1.2783e-10 | 1.1389e-07 | 1.2769e-10 | 1.116e-13 | 9.9432e-11 | 1.1148e-13
Tb-157 |  | 15.8825 | 383471.1157 | 15.8819 | 15.8053 | 381605.7426 | 15.8046 | 0.58765 | 14188.4313 | 0.58763 | 0.5848 | 14119.4125 | 0.58477 | 4.9572e-10 | 1.1969e-05 | 4.957e-10 | 4.9331e-10 | 1.1911e-05 | 4.9329e-10
Tb-158 |  | 0.49235 | 1041.1108 | 0.49211 | 0.4914 | 1039.1093 | 0.49117 | 0.018217 | 38.5211 | 0.018208 | 0.018182 | 38.447 | 0.018173 | 3.9207e-11 | 8.2906e-08 | 3.9188e-11 | 3.9131e-11 | 8.2746e-08 | 3.9113e-11
Tb-160 |  | 21.2659 | 2602.4907 | 21.0935 | 5.8947 | 721.3816 | 5.8469 | 0.78684 | 96.2922 | 0.78046 | 0.2181 | 26.6911 | 0.21633 | 1.8872e-12 | 2.3095e-10 | 1.8719e-12 | 5.231e-13 | 6.4016e-11 | 5.1886e-13
Tb-161 |  | 1245.1758 | 1503217.2426 | 1244.1452 | 33.9963 | 41041.4054 | 33.9681 | 46.0715 | 55619.038 | 46.0334 | 1.2579 | 1518.532 | 1.2568 | 1.0621e-11 | 1.2822e-08 | 1.0612e-11 | 2.8997e-13 | 3.5006e-10 | 2.8973e-13
Tb-162 |  | . | 35670802.6518 | 35670802.6518 | . | 744.2826 | 744.2826 | . | 1319819.6981 | 1319819.6981 | . | 27.5385 | 27.5385 | . | 2.3396e-10 | 2.3396e-10 | . | 4.8817e-15 | 4.8817e-15
Tb-163 |  | 49737758.9791 | 19962516.2506 | 14245149.2281 | 2662.7613 | 1068.7135 | 762.6285 | 1840297.0822 | 738613.1013 | 527070.5214 | 98.5222 | 39.5424 | 28.2173 | 8.4219e-10 | 3.3802e-10 | 2.4121e-10 | 4.5088e-14 | 1.8096e-14 | 1.2913e-14
Tb-164 |  | . | 39951298.97 | 39951298.97 | . | 329.0513 | 329.0513 | . | 1478198.0619 | 1478198.0619 | . | 12.1749 | 12.1749 | . | 1.0471e-10 | 1.0471e-10 | . | 8.6244e-16 | 8.6244e-16
Tb-165 |  | . | 160285113.8818 | 160285113.8818 | . | 928.511 | 928.511 | . | 5930549.2136 | 5930549.2136 | . | 34.3549 | 34.3549 | . | 2.9728e-10 | 2.9728e-10 | . | 1.7221e-15 | 1.7221e-15
Tc-101 |  | 96286638.7514 | 63303114.5651 | 38193204.7472 | 3753.7538 | 2467.8845 | 1488.9697 | 3562605.6338 | 2342215.2389 | 1413148.5756 | 138.8889 | 91.3117 | 55.0919 | 7.3566e-10 | 4.8366e-10 | 2.9181e-10 | 2.868e-14 | 1.8855e-14 | 1.1376e-14
Tc-102 |  | . | 26541072742.3043 | 26541072742.3043 | . | 6412.2811 | 6412.2811 | . | 982019691.4653 | 982019691.4653 | . | 237.2544 | 237.2544 | . | 1.2691e-09 | 1.2691e-09 | . | 3.0662e-16 | 3.0662e-16
Tc-102m |  | . | 26618632.8614 | 26618632.8614 | . | 317.897 | 317.897 | . | 984889.4159 | 984889.4159 | . | 11.7622 | 11.7622 | . | 6.2918e-11 | 6.2918e-11 | . | 7.5141e-16 | 7.5141e-16
Tc-104 |  | 30306614.1644 | 6787553.0292 | 5545555.1732 | 1522.6494 | 341.0168 | 278.6169 | 1121344.7241 | 251139.4621 | 205185.5414 | 56.338 | 12.6176 | 10.3088 | 3.0727e-10 | 6.8818e-11 | 5.6225e-11 | 1.5438e-14 | 3.4575e-15 | 2.8248e-15
Tc-105 |  | . | 47687226.8873 | 47687226.8873 | . | 995.0091 | 995.0091 | . | 1764427.3948 | 1764427.3948 | . | 36.8153 | 36.8153 | . | 2.0273e-10 | 2.0273e-10 | . | 4.2299e-15 | 4.2299e-15
Tc-91 |  | . | 36261529.3199 | 36261529.3199 | . | 312.5987 | 312.5987 | . | 1341676.5848 | 1341676.5848 | . | 11.5662 | 11.5662 | . | 5.5198e-11 | 5.5198e-11 | . | 4.7584e-16 | 4.7584e-16
Tc-91m |  | . | 62733444.6636 | 62733444.6636 | . | 568.3613 | 568.3613 | . | 2321137.4526 | 2321137.4526 | . | 21.0294 | 21.0294 | . | 1.0036e-10 | 1.0036e-10 | . | 9.0925e-16 | 9.0925e-16
Tc-92 |  | . | 17960360.4965 | 17960360.4965 | . | 209.5634 | 209.5634 | . | 664533.3384 | 664533.3384 | . | 7.7538 | 7.7538 | . | 3.7411e-11 | 3.7411e-11 | . | 4.3651e-16 | 4.3651e-16
Tc-93 |  | 2134622.6369 | 1110028.7796 | 730276.4631 | 966.9777 | 502.8397 | 330.8131 | 78981.0376 | 41071.0648 | 27020.2291 | 35.7782 | 18.6051 | 12.2401 | 1.745e-10 | 9.0741e-11 | 5.9698e-11 | 7.9047e-14 | 4.1105e-14 | 2.7043e-14
Tc-93m |  | 17960857.4091 | 6740340.51 | 4901069.7856 | 2145.0021 | 804.9752 | 585.3176 | 664551.7241 | 249392.5989 | 181339.5821 | 79.3651 | 29.7841 | 21.6567 | 3.8708e-10 | 1.4526e-10 | 1.0562e-10 | 4.6228e-14 | 1.7348e-14 | 1.2614e-14
Tc-94 |  | 430749.3632 | 385393.1754 | 203405.4801 | 346.5003 | 310.0152 | 163.622 | 15937.7264 | 14259.5475 | 7526.0028 | 12.8205 | 11.4706 | 6.054 | 6.3201e-11 | 5.6546e-11 | 2.9844e-11 | 5.084e-14 | 4.5486e-14 | 2.4007e-14
Tc-94m |  | 6749174.5139 | 2884265.8633 | 2020712.5278 | 963.5304 | 411.7656 | 288.4824 | 249719.457 | 106717.8369 | 74766.3635 | 35.6506 | 15.2353 | 10.6738 | 1.7575e-10 | 7.5105e-11 | 5.2618e-11 | 2.509e-14 | 1.0722e-14 | 7.512e-15
Tc-95 |  | 123362.7312 | 317162.1227 | 88816.7497 | 406.4215 | 1044.8982 | 292.6089 | 4564.4211 | 11734.9985 | 3286.2197 | 15.0376 | 38.6612 | 10.8265 | 7.4919e-11 | 1.9261e-10 | 5.3939e-11 | 2.4682e-13 | 6.3457e-13 | 1.777e-13
Tc-95m |  | 167.4596 | 5164.9677 | 162.2007 | 39.7456 | 1225.8773 | 38.4975 | 6.196 | 191.1038 | 6.0014 | 1.4706 | 45.3575 | 1.4244 | 7.4444e-12 | 2.2961e-10 | 7.2106e-12 | 1.7669e-12 | 5.4496e-11 | 1.7114e-12
Tc-96 |  | 3762.7287 | 19446.6993 | 3152.7125 | 63.6679 | 329.0513 | 53.346 | 139.221 | 719.5279 | 116.6504 | 2.3557 | 12.1749 | 1.9738 | 1.186e-11 | 6.1295e-11 | 9.9372e-12 | 2.0068e-13 | 1.0372e-12 | 1.6814e-13
Tc-96m |  | 42150462.7266 | 136756523.3484 | 32219819.1724 | 5959.6531 | 19336.0023 | 4555.5596 | 1559567.1209 | 5059991.3639 | 1192133.3094 | 220.5072 | 715.4321 | 168.5557 | 1.1102e-09 | 3.6019e-09 | 8.486e-10 | 1.5696e-13 | 5.0927e-13 | 1.1998e-13
Tc-97 |  | 28.4495 | 1697368.7554 | 28.449 | 28.4495 | 1697368.5291 | 28.449 | 1.0526 | 62802.644 | 1.0526 | 1.0526 | 62802.6356 | 1.0526 | 2.009e-05 | 1.1986 | 2.009e-05 | 2.009e-05 | 1.1986 | 2.009e-05
Tc-97m |  | 35.4164 | 3045522.0662 | 35.416 | 11.854 | 1019343.6004 | 11.8538 | 1.3104 | 112684.3164 | 1.3104 | 0.4386 | 37715.7132 | 0.43859 | 2.3745e-12 | 2.0418e-07 | 2.3744e-12 | 7.9474e-13 | 6.8341e-08 | 7.9473e-13
Tc-98 |  | 1.2093 | 585.2082 | 1.2068 | 1.2093 | 585.2082 | 1.2068 | 0.044743 | 21.6527 | 0.04465 | 0.044743 | 21.6527 | 0.04465 | 1.3937e-06 | 0.00067444 | 1.3908e-06 | 1.3937e-06 | 0.00067444 | 1.3908e-06
Tc-99 |  | 3.8066 | 1302496.7384 | 3.8066 | 3.8066 | 1302494.6005 | 3.8066 | 0.14085 | 48192.3793 | 0.14084 | 0.14085 | 48192.3002 | 0.14084 | 2.2275e-07 | 0.076218 | 2.2275e-07 | 2.2275e-07 | 0.076218 | 2.2275e-07
Tc-99m |  | 2341391.6201 | 7183887.3445 | 1765858.3744 | 2319.9165 | 7117.9971 | 1749.662 | 86631.4899 | 265803.8317 | 65336.7599 | 85.8369 | 263.3659 | 64.7375 | 4.4566e-10 | 1.3674e-09 | 3.3611e-10 | 4.4157e-13 | 1.3548e-12 | 3.3303e-13
Te-113 |  | . | 76545345.9257 | 76545345.9257 | . | 357.2557 | 357.2557 | . | 2832177.7993 | 2832177.7993 | . | 13.2185 | 13.2185 | . | 7.8334e-11 | 7.8334e-11 | . | 3.656e-16 | 3.656e-16
Te-114 |  | 33908604.1125 | 15184193.0207 | 10487786.8032 | 1415.0276 | 633.646 | 437.662 | 1254618.3522 | 561815.1418 | 388048.1117 | 52.356 | 23.4449 | 16.1935 | 3.1301e-10 | 1.4017e-10 | 9.6813e-11 | 1.3062e-14 | 5.8492e-15 | 4.0401e-15
Te-115 |  | . | 22435704.8403 | 22435704.8403 | . | 357.2557 | 357.2557 | . | 830121.0791 | 830121.0791 | . | 13.2185 | 13.2185 | . | 7.972e-11 | 7.972e-11 | . | 1.2694e-15 | 1.2694e-15
Te-115m |  | . | 16715615.6689 | 16715615.6689 | . | 307.4741 | 307.4741 | . | 618477.7797 | 618477.7797 | . | 11.3765 | 11.3765 | . | 6.8612e-11 | 6.8612e-11 | . | 1.2621e-15 | 1.2621e-15
Te-116 |  | 878567.2419 | 24987645.0204 | 848725.9807 | 360.3604 | 10249.1378 | 348.1204 | 32506.988 | 924542.8658 | 31402.8613 | 13.3333 | 379.2181 | 12.8805 | 8.1112e-11 | 2.3069e-09 | 7.8357e-11 | 3.327e-14 | 9.4623e-13 | 3.214e-14
Te-117 |  | 9423131.9479 | 3039676.1397 | 2298299.8006 | 1603.9779 | 517.4048 | 391.2098 | 348655.8821 | 112468.0172 | 85037.0926 | 59.3472 | 19.144 | 14.4748 | 3.6415e-10 | 1.1746e-10 | 8.8815e-11 | 6.1984e-14 | 1.9995e-14 | 1.5118e-14
Te-118 |  | 772.4691 | 10472884.6638 | 772.4121 | 18.3234 | 248422.8112 | 18.3221 | 28.5814 | 387496.7326 | 28.5792 | 0.67797 | 9191.644 | 0.67792 | 4.1955e-12 | 5.6881e-08 | 4.1952e-12 | 9.9519e-14 | 1.3492e-09 | 9.9511e-14
Te-119 |  | 154887.5979 | 413653.4048 | 112691.5771 | 409.5004 | 1093.6398 | 297.9402 | 5730.8411 | 15305.176 | 4169.5884 | 15.1515 | 40.4647 | 11.0238 | 9.4557e-11 | 2.5253e-10 | 6.8797e-11 | 2.4999e-13 | 6.6765e-13 | 1.8189e-13
Te-119m |  | 3974.1608 | 28964.3564 | 3494.6627 | 73.8443 | 538.19 | 64.9347 | 147.0439 | 1071.6812 | 129.3025 | 2.7322 | 19.913 | 2.4026 | 1.7051e-11 | 1.2427e-10 | 1.4994e-11 | 3.1683e-13 | 2.3091e-12 | 2.786e-13
Te-121 |  | 1092.8146 | 19729.955 | 1035.4618 | 82.778 | 1494.4958 | 78.4337 | 40.4341 | 730.0083 | 38.3121 | 3.0628 | 55.2963 | 2.902 | 1.9435e-11 | 3.5089e-10 | 1.8415e-11 | 1.4722e-12 | 2.6579e-11 | 1.3949e-12
Te-121m |  | 17.3362 | 8469.5546 | 17.3008 | 8.5124 | 4158.7411 | 8.4951 | 0.64144 | 313.3735 | 0.64013 | 0.31496 | 153.8734 | 0.31432 | 2.4781e-12 | 1.2107e-09 | 2.4731e-12 | 1.2168e-12 | 5.9447e-10 | 1.2143e-12
Te-123 |  | 14.3089 | 148383094.9498 | 14.3089 | 13.7542 | 142630587.4272 | 13.7542 | 0.52943 | 5490174.5131 | 0.52943 | 0.50891 | 5277331.7348 | 0.50891 | 2956.7995 | 30661882740.4365 | 2956.7992 | 2842.1704 | 29473184585.9648 | 2842.1701
Te-123m |  | 23.473 | 15560.5848 | 23.4377 | 9.7395 | 6456.4276 | 9.7248 | 0.8685 | 575.7416 | 0.86719 | 0.36036 | 238.8878 | 0.35982 | 2.6412e-12 | 1.7509e-09 | 2.6372e-12 | 1.0959e-12 | 7.2648e-10 | 1.0942e-12
Te-125m |  | 53.4681 | 498049.1992 | 53.4624 | 11.9854 | 111642.3943 | 11.9841 | 1.9783 | 18427.8204 | 1.9781 | 0.44346 | 4130.7686 | 0.44341 | 2.9429e-12 | 2.7413e-08 | 2.9426e-12 | 6.5969e-13 | 6.1449e-09 | 6.5962e-13
Te-127 |  | 211419.9245 | 72702499.5224 | 210806.895 | 325.6268 | 111975.6552 | 324.6826 | 7822.5372 | 2689992.4823 | 7799.8551 | 12.0482 | 4143.0992 | 12.0133 | 8.0244e-11 | 2.7594e-08 | 8.0012e-11 | 1.2359e-13 | 4.25e-11 | 1.2323e-13
Te-127m |  | 12.8796 | 861880.3721 | 12.8794 | 5.005 | 334927.183 | 5.0049 | 0.47654 | 31889.5738 | 0.47654 | 0.18519 | 12392.3058 | 0.18518 | 1.3677e-12 | 9.1526e-08 | 1.3677e-12 | 5.315e-13 | 3.5567e-08 | 5.3149e-13
Te-129 |  | 6656082.4516 | 65656326.8738 | 6043415.3587 | 1271.8601 | 12545.7674 | 1154.7902 | 246275.0507 | 2429284.0943 | 223606.3683 | 47.0588 | 464.1934 | 42.7272 | 3.1836e-10 | 3.1404e-09 | 2.8906e-10 | 6.0833e-14 | 6.0007e-13 | 5.5234e-14
Te-129m |  | 46.6374 | 179965.4727 | 46.6253 | 6.1918 | 23892.8946 | 6.1902 | 1.7256 | 6658.7225 | 1.7251 | 0.2291 | 884.0371 | 0.22904 | 1.5507e-12 | 5.9839e-09 | 1.5503e-12 | 2.0588e-13 | 7.9444e-10 | 2.0582e-13
Te-131 |  | 9320090.8364 | 28465300.5161 | 7021210.4996 | 639.6929 | 1953.7419 | 481.9072 | 344843.3609 | 1053216.1191 | 259784.7885 | 23.6686 | 72.2885 | 17.8306 | 1.6261e-10 | 4.9663e-10 | 1.225e-10 | 1.1161e-14 | 3.4086e-14 | 8.4077e-15
Te-131m |  | 3483.4911 | 113464.0778 | 3379.7292 | 17.2147 | 560.7152 | 16.7019 | 128.8892 | 4198.1709 | 125.05 | 0.63694 | 20.7465 | 0.61797 | 4.3758e-12 | 1.4253e-10 | 4.2455e-12 | 2.1624e-14 | 7.0435e-13 | 2.098e-14
Te-132 |  | 645.5954 | 316730.8747 | 644.2821 | 8.1776 | 4011.962 | 8.161 | 23.887 | 11719.0424 | 23.8384 | 0.30257 | 148.4426 | 0.30196 | 2.0946e-12 | 1.0276e-09 | 2.0903e-12 | 2.6531e-14 | 1.3016e-11 | 2.6477e-14
Te-133 |  | 21695528.2555 | 19278087.122 | 10207746.6197 | 744.5462 | 661.5846 | 350.309 | 802734.5455 | 713289.2235 | 377686.6249 | 27.5482 | 24.4786 | 12.9614 | 1.9215e-10 | 1.7074e-10 | 9.0405e-11 | 6.5941e-15 | 5.8594e-15 | 3.1025e-15
Te-133m |  | 1264738.6135 | 2854522.7152 | 876425.362 | 192.3632 | 434.1649 | 133.3018 | 46795.3287 | 105617.3405 | 32427.7384 | 7.1174 | 16.0641 | 4.9322 | 4.9644e-11 | 1.1205e-10 | 3.4402e-11 | 7.5507e-15 | 1.7042e-14 | 5.2324e-15
Te-134 |  | 4855890.0735 | 8446363.4186 | 3083283.0171 | 557.2583 | 969.2983 | 353.8352 | 179667.9327 | 312515.4465 | 114081.4716 | 20.6186 | 35.864 | 13.0919 | 1.4489e-10 | 2.5203e-10 | 9.2002e-11 | 1.6628e-14 | 2.8923e-14 | 1.0558e-14
Th-223 |  | . | 491487203156.0547 | 491487203156.0548 | . | 13493.4692 | 13493.4692 | . | 18185026516.774 | 18185026516.774 | . | 499.2584 | 499.2584 | . | 5.8387e-09 | 5.8387e-09 | . | 1.603e-16 | 1.603e-16
Th-224 |  | . | 800782080453.5341 | 800782080453.5341 | . | 38473.6867 | 38473.6867 | . | 29628936976.7808 | 29628936976.7808 | . | 1423.5264 | 1423.5264 | . | 1.6723e-08 | 1.6723e-08 | . | 8.0344e-16 | 8.0344e-16
Th-226 |  | 9555.6785 | 1392376033.7328 | 9555.6129 | 0.80199 | 116859.3286 | 0.80198 | 353.5601 | 51517913.2481 | 353.5577 | 0.029674 | 4323.7952 | 0.029673 | 3.517e-13 | 5.1246e-08 | 3.5169e-13 | 2.9517e-17 | 4.301e-12 | 2.9517e-17
Th-227 |  | 0.065352 | 97307.8137 | 0.065352 | 0.0048263 | 7186.1771 | 0.0048263 | 0.002418 | 3600.3891 | 0.002418 | 0.00017857 | 265.8886 | 0.00017857 | 2.1258e-15 | 3.1653e-09 | 2.1258e-15 | 1.5699e-16 | 2.3376e-10 | 1.5699e-16
Th-228 |  | 0.0014814 | 542075.6164 | 0.0014814 | 0.0012426 | 454689.0242 | 0.0012426 | 5.4813e-05 | 20056.7978 | 5.4813e-05 | 4.5977e-05 | 16823.4939 | 4.5977e-05 | 1.8079e-15 | 6.6153e-07 | 1.8079e-15 | 1.5165e-15 | 5.5489e-07 | 1.5165e-15
Th-229 | SE | 0.00071598 | 11299.2817 | 0.00071598 | 0.00071595 | 11298.7483 | 0.00071595 | 2.6491e-05 | 418.0734 | 2.6491e-05 | 2.649e-05 | 418.0537 | 2.649e-05 | 3.3697e-12 | 5.3179e-05 | 3.3697e-12 | 3.3695e-12 | 5.3177e-05 | 3.3695e-12
Th-230 |  | 0.00051975 | 2467895.8503 | 0.00051975 | 0.00051975 | 2467884.5061 | 0.00051975 | 1.9231e-05 | 91312.1465 | 1.9231e-05 | 1.9231e-05 | 91311.7267 | 1.9231e-05 | 2.5231e-11 | 0.1198 | 2.5231e-11 | 2.5231e-11 | 0.1198 | 2.5231e-11
Th-231 |  | 34016.7754 | 19272768.2459 | 33956.841 | 143.0001 | 81019.1026 | 142.7482 | 1258.6207 | 713092.4251 | 1256.4031 | 5.291 | 2997.7068 | 5.2817 | 6.4097e-11 | 3.6315e-08 | 6.3984e-11 | 2.6945e-13 | 1.5266e-10 | 2.6898e-13
Th-232 |  | 0.0021115 | 4748331.3864 | 0.0021115 | 0.0021115 | 4748334.746 | 0.0021115 | 7.8125e-05 | 175688.2613 | 7.8125e-05 | 7.8125e-05 | 175688.3856 | 7.8125e-05 | 1.9271e-05 | 43337.4508 | 1.9271e-05 | 1.9271e-05 | 43337.4814 | 1.9271e-05
Th-233 |  | 41646272.7217 | 342293865.9653 | 37128870.5101 | 2549.7195 | 20956.3377 | 2273.1496 | 1540912.0907 | 12664873.0407 | 1373768.2089 | 94.3396 | 775.3845 | 84.1065 | 1.1528e-09 | 9.4746e-09 | 1.0277e-09 | 7.0576e-14 | 5.8007e-13 | 6.292e-14
Th-234 |  | 65.9707 | 1222738.5803 | 65.9671 | 6.2854 | 116496.4115 | 6.285 | 2.4409 | 45241.3275 | 2.4408 | 0.23256 | 4310.3672 | 0.23255 | 2.854e-12 | 5.2897e-08 | 2.8538e-12 | 2.7191e-13 | 5.0398e-09 | 2.719e-13
Th-235 |  | . | 656796820.0614 | 656796820.0614 | . | 12802.6773 | 12802.6773 | . | 24301482.3423 | 24301482.3423 | . | 473.6991 | 473.6991 | . | 5.8379e-09 | 5.8379e-09 | . | 1.138e-13 | 1.138e-13
Th-236 |  | 7824616.7479 | 216878480.1228 | 7552147.7517 | 805.5746 | 22328.4789 | 777.5228 | 289510.8197 | 8024503.7645 | 279429.4668 | 29.8063 | 826.1537 | 28.7683 | 3.689e-10 | 1.0225e-08 | 3.5605e-10 | 3.798e-14 | 1.0527e-12 | 3.6657e-14
Ti-44 |  | 0.40877 | 7731.3304 | 0.40875 | 0.40642 | 7686.8534 | 0.4064 | 0.015125 | 286.0592 | 0.015124 | 0.015038 | 284.4136 | 0.015037 | 3.0217e-12 | 5.715e-08 | 3.0215e-12 | 3.0043e-12 | 5.6821e-08 | 3.0041e-12
Ti-45 |  | 959824.6896 | 1895790.9102 | 637210.0369 | 486.9735 | 961.8422 | 323.2928 | 35513.5135 | 70144.2637 | 23576.7714 | 18.018 | 35.5882 | 11.9618 | 4.2522e-11 | 8.3986e-11 | 2.8229e-11 | 2.1574e-14 | 4.2611e-14 | 1.4322e-14
Ti-51 |  | . | 138719788.0903 | 138719788.0903 | . | 2193.6751 | 2193.6751 | . | 5132632.1593 | 5132632.1593 | . | 81.166 | 81.166 | . | 2.1709e-10 | 2.1709e-10 | . | 3.433e-15 | 3.433e-15
Ti-52 |  | . | 1397784577.7738 | 1397784577.7738 | . | 6523.799 | 6523.799 | . | 51718029.3776 | 51718029.3776 | . | 241.3806 | 241.3806 | . | 6.5826e-10 | 6.5826e-10 | . | 3.0722e-15 | 3.0722e-15
Tl-190 |  | . | 88470242.4743 | 88470242.4743 | . | 631.5125 | 631.5125 | . | 3273398.9716 | 3273398.9716 | . | 23.366 | 23.366 | . | 2.3282e-10 | 2.3282e-10 | . | 1.6619e-15 | 1.6619e-15
Tl-190m |  | . | 33268430.1138 | 33268430.1138 | . | 337.9445 | 337.9445 | . | 1230931.9142 | 1230931.9142 | . | 12.5039 | 12.5039 | . | 1.2459e-10 | 1.2459e-10 | . | 1.2656e-15 | 1.2656e-15
Tl-194 |  | 25940305.5229 | 10098554.5068 | 7268808.9754 | 2350.1763 | 914.923 | 658.5498 | 959791.3043 | 373646.5168 | 268945.9321 | 86.9565 | 33.8522 | 24.3663 | 8.8469e-10 | 3.4441e-10 | 2.479e-10 | 8.0153e-14 | 3.1203e-14 | 2.246e-14
Tl-194m |  | 16956638.325 | 3686419.2337 | 3028101.6987 | 1526.9507 | 331.9632 | 272.6815 | 627395.618 | 136397.5116 | 112039.7629 | 56.4972 | 12.2826 | 10.0892 | 5.748e-10 | 1.2496e-10 | 1.0265e-10 | 5.1761e-14 | 1.1253e-14 | 9.2434e-15
Tl-195 |  | 9492735.0401 | 3420076.9574 | 2514238.1365 | 1813.8944 | 653.5165 | 480.4266 | 351231.1965 | 126542.8474 | 93026.811 | 67.1141 | 24.1801 | 17.7758 | 6.8634e-10 | 2.4728e-10 | 1.8178e-10 | 1.3115e-13 | 4.725e-14 | 3.4736e-14
Tl-196 |  | 3794459.5845 | 1406388.3654 | 1026079.567 | 1150.0863 | 426.271 | 311.0008 | 140395.0046 | 52036.3695 | 37964.944 | 42.5532 | 15.772 | 11.507 | 4.374e-10 | 1.6212e-10 | 1.1828e-10 | 1.3257e-13 | 4.9138e-14 | 3.585e-14
Tl-197 |  | 2567643.7 | 3969502.2335 | 1559131.0804 | 1201.2012 | 1857.022 | 729.3964 | 95002.8169 | 146871.5826 | 57687.85 | 44.4444 | 68.7098 | 26.9877 | 4.5917e-10 | 7.0986e-10 | 2.7882e-10 | 2.1481e-13 | 3.3209e-13 | 1.3044e-13
Tl-198 |  | 678139.3806 | 452278.8563 | 271322.6781 | 592.0488 | 394.8615 | 236.8779 | 25091.1571 | 16734.3177 | 10038.9391 | 21.9058 | 14.6099 | 8.7645 | 2.2746e-10 | 1.5171e-10 | 9.1008e-11 | 1.9859e-13 | 1.3245e-13 | 7.9455e-14
Tl-198m |  | 2169079.5718 | 2271953.1101 | 1109662.4214 | 668.1589 | 699.8478 | 341.8182 | 80255.9442 | 84062.2651 | 41057.5096 | 24.7219 | 25.8944 | 12.6473 | 2.5671e-10 | 2.6888e-10 | 1.3133e-10 | 7.9075e-14 | 8.2826e-14 | 4.0453e-14
Tl-199 |  | 761176.8557 | 2979645.7243 | 606293.7536 | 930.3624 | 3641.9266 | 741.0537 | 28163.5437 | 110246.8918 | 22432.8689 | 34.4234 | 134.7513 | 27.419 | 3.5925e-10 | 1.4063e-09 | 2.8615e-10 | 4.391e-13 | 1.7189e-12 | 3.4975e-13
Tl-200 |  | 58750.4682 | 145902.9486 | 41884.7956 | 252.589 | 627.2884 | 180.0775 | 2173.7673 | 5398.4091 | 1549.7374 | 9.3458 | 23.2097 | 6.6629 | 9.8025e-11 | 2.4344e-10 | 6.9884e-11 | 4.2144e-13 | 1.0466e-12 | 3.0046e-13
Tl-201 |  | 20457.093 | 958052.1478 | 20029.4091 | 245.7002 | 11506.7008 | 240.5635 | 756.9124 | 35447.9295 | 741.0881 | 9.0909 | 425.7479 | 8.9009 | 9.5828e-11 | 4.4878e-09 | 9.3825e-11 | 1.1509e-12 | 5.3901e-11 | 1.1269e-12
Tl-202 |  | 2435.6519 | 38986.5662 | 2292.4341 | 117.7648 | 1885.0173 | 110.8402 | 90.1191 | 1442.5029 | 84.8201 | 4.3573 | 69.7456 | 4.1011 | 4.6159e-11 | 7.3885e-10 | 4.3445e-11 | 2.2318e-12 | 3.5724e-11 | 2.1006e-12
Tl-204 |  | 2.8859 | 234602.5104 | 2.8858 | 2.6368 | 214353.3971 | 2.6368 | 0.10678 | 8680.2929 | 0.10678 | 0.097561 | 7931.0757 | 0.09756 | 6.231e-12 | 5.0654e-07 | 6.2309e-12 | 5.6932e-12 | 4.6282e-07 | 5.6931e-12
Tl-206 | SE | . | 8194401012.1977 | 8194401012.1977 | . | 94488.2733 | 94488.2733 | . | 303192837.4513 | 303192837.4513 | . | 3496.0661 | 3496.0661 | . | 3.7769e-08 | 3.7769e-08 | . | 4.3551e-13 | 4.3551e-13
Tl-206m |  | . | 33516519.2752 | 33516519.2752 | . | 344.1454 | 344.1454 | . | 1240111.2132 | 1240111.2132 | . | 12.7334 | 12.7334 | . | 1.3756e-10 | 1.3756e-10 | . | 1.4125e-15 | 1.4125e-15
Tl-207 |  | . | 6213520078.8271 | 6213520078.8271 | . | 81370.5954 | 81370.5954 | . | 229900242.9166 | 229900242.9166 | . | 3010.712 | 3010.712 | . | 3.2684e-08 | 3.2684e-08 | . | 4.2801e-13 | 4.2801e-13
Tl-208 |  | . | 26639184.4239 | 26639184.4239 | . | 223.2848 | 223.2848 | . | 985649.8237 | 985649.8237 | . | 8.2615 | 8.2615 | . | 9.0118e-11 | 9.0118e-11 | . | 7.5536e-16 | 7.5536e-16
Tl-209 | SE | . | 61987207.4826 | 61987207.4826 | . | 367.7632 | 367.7632 | . | 2293526.6769 | 2293526.6769 | . | 13.6072 | 13.6072 | . | 1.4914e-10 | 1.4914e-10 | . | 8.8485e-16 | 8.8485e-16
Tl-210 | SE | . | 79623218.2269 | 79623218.2269 | . | 284.1806 | 284.1806 | . | 2946059.0744 | 2946059.0744 | . | 10.5147 | 10.5147 | . | 1.158e-10 | 1.158e-10 | . | 4.1329e-16 | 4.1329e-16
Tm-161 |  | 21305341.1807 | 7681300.806 | 5645798.3115 | 1766.4724 | 636.8734 | 468.1055 | 788297.6237 | 284208.1298 | 208894.5375 | 65.3595 | 23.5643 | 17.3199 | 5.5185e-10 | 1.9896e-10 | 1.4624e-10 | 4.5755e-14 | 1.6496e-14 | 1.2125e-14
Tm-162 |  | 37804707.9337 | 6888919.0411 | 5827085.2011 | 2252.2523 | 410.4141 | 347.1543 | 1398774.1935 | 254890.0045 | 215602.1524 | 83.3333 | 15.1853 | 12.8447 | 7.0798e-10 | 1.2901e-10 | 1.0913e-10 | 4.2179e-14 | 7.686e-15 | 6.5013e-15
Tm-163 |  | 4002108.2881 | 2086459.087 | 1371461.4113 | 1193.2462 | 622.087 | 408.9073 | 148078.0067 | 77198.9862 | 50744.0722 | 44.1501 | 23.0172 | 15.1296 | 3.7741e-10 | 1.9676e-10 | 1.2933e-10 | 1.1253e-13 | 5.8664e-14 | 3.8561e-14
Tm-164 |  | . | 191363364.8143 | 191363364.8143 | . | 1050.7519 | 1050.7519 | . | 7080444.4981 | 7080444.4981 | . | 38.8778 | 38.8778 | . | 3.3438e-10 | 3.3438e-10 | . | 1.836e-15 | 1.836e-15
Tm-165 |  | 39840.6186 | 315649.8172 | 35375.5902 | 197.2776 | 1562.9935 | 175.1682 | 1474.1029 | 11679.0432 | 1308.8968 | 7.2993 | 57.8308 | 6.4812 | 6.3162e-11 | 5.0042e-10 | 5.6083e-11 | 3.1276e-13 | 2.4779e-12 | 2.777e-13
Tm-166 |  | 195487.2303 | 318003.6365 | 121064.7631 | 247.9544 | 403.3532 | 153.5575 | 7233.0275 | 11766.1346 | 4479.3962 | 9.1743 | 14.9241 | 5.6816 | 7.9868e-11 | 1.2992e-10 | 4.9462e-11 | 1.013e-13 | 1.6479e-13 | 6.2737e-14
Tm-167 |  | 1005.5306 | 186844.5529 | 1000.1482 | 36.7715 | 6832.7586 | 36.5746 | 37.2046 | 6913.2485 | 37.0055 | 1.3605 | 252.8121 | 1.3533 | 1.1916e-11 | 2.2141e-09 | 1.1852e-11 | 4.3575e-13 | 8.0969e-11 | 4.3341e-13
Tm-168 |  | 28.0806 | 1980.5358 | 27.688 | 9.6525 | 680.7957 | 9.5176 | 1.039 | 73.2798 | 1.0245 | 0.35714 | 25.1894 | 0.35215 | 3.3692e-12 | 2.3763e-10 | 3.3221e-12 | 1.1581e-12 | 8.1685e-11 | 1.142e-12
Tm-170 |  | 12.2387 | 263946.0706 | 12.2382 | 5.3519 | 115421.06 | 5.3516 | 0.45283 | 9766.0046 | 0.45281 | 0.19802 | 4270.5792 | 0.19801 | 2.0525e-12 | 4.4266e-08 | 2.0524e-12 | 8.9756e-13 | 1.9357e-08 | 8.9752e-13
Tm-171 |  | 46.3271 | 2628701.1409 | 46.3263 | 38.8878 | 2206579.0878 | 38.8871 | 1.7141 | 97261.9422 | 1.7141 | 1.4388 | 81643.4263 | 1.4388 | 4.2588e-11 | 2.4166e-06 | 4.2588e-11 | 3.5749e-11 | 2.0285e-06 | 3.5749e-11
Tm-172 |  | 3633.4581 | 156355.4998 | 3550.9398 | 38.0662 | 1638.0718 | 37.2017 | 134.4379 | 5785.1535 | 131.3848 | 1.4085 | 60.6087 | 1.3765 | 1.2705e-11 | 5.467e-10 | 1.2416e-11 | 1.331e-13 | 5.7276e-12 | 1.3008e-13
Tm-173 |  | 176992.9152 | 1606756.6333 | 159430.7569 | 240.2402 | 2180.9212 | 216.4024 | 6548.7379 | 59449.9954 | 5898.938 | 8.8889 | 80.6941 | 8.0069 | 8.0646e-11 | 7.3211e-10 | 7.2644e-11 | 1.0946e-13 | 9.9373e-13 | 9.8603e-14
Tm-174 |  | . | 31431663.7859 | 31431663.7859 | . | 465.9856 | 465.9856 | . | 1162971.5601 | 1162971.5601 | . | 17.2415 | 17.2415 | . | 1.5733e-10 | 1.5733e-10 | . | 2.3325e-15 | 2.3325e-15
Tm-175 |  | 57314543.2344 | 18123069.0892 | 13769198.0812 | 2391.7723 | 756.2872 | 574.5974 | 2120638.0997 | 670553.5563 | 509460.329 | 88.4956 | 27.9826 | 21.2601 | 8.1217e-10 | 2.5681e-10 | 1.9512e-10 | 3.3893e-14 | 1.0717e-14 | 8.1423e-15
Tm-176 |  | . | 78653796.4352 | 78653796.4352 | . | 399.4872 | 399.4872 | . | 2910190.4681 | 2910190.4681 | . | 14.781 | 14.781 | . | 1.3643e-10 | 1.3643e-10 | . | 6.9293e-16 | 6.9293e-16
U-227 |  | . | 2561076709.9791 | 2561076709.9791 | . | 7734.4009 | 7734.4009 | . | 94759838.2692 | 94759838.2692 | . | 286.1728 | 286.1728 | . | 3.4068e-09 | 3.4068e-09 | . | 1.0288e-14 | 1.0288e-14
U-228 |  | . | 9443184911.0084 | 9443184911.0084 | . | 235923.5503 | 235923.5503 | . | 349397841.7073 | 349397841.7073 | . | 8729.1714 | 8729.1714 | . | 1.0438e-07 | 1.0438e-07 | . | 2.6077e-12 | 2.6077e-12
U-230 |  | 0.037349 | 10003883.207 | 0.037349 | 0.0030713 | 822628.1687 | 0.0030713 | 0.0013819 | 370143.6787 | 0.0013819 | 0.00011364 | 30437.2422 | 0.00011364 | 1.3707e-15 | 3.6713e-07 | 1.3707e-15 | 1.1271e-16 | 3.019e-08 | 1.1271e-16
U-231 |  | 5612.7679 | 849304.825 | 5575.9186 | 93.1966 | 14102.1972 | 92.5848 | 207.6724 | 31424.2785 | 206.309 | 3.4483 | 521.7813 | 3.4256 | 4.1774e-11 | 6.3211e-09 | 4.1499e-11 | 6.9363e-13 | 1.0496e-10 | 6.8907e-13
U-232 |  | 0.0013966 | 3490815.6326 | 0.0013966 | 0.0013896 | 3473318.9346 | 0.0013896 | 5.1673e-05 | 129160.1784 | 5.1673e-05 | 5.1414e-05 | 128512.8006 | 5.1414e-05 | 6.2507e-14 | 0.00015624 | 6.2507e-14 | 6.2193e-14 | 0.00015546 | 6.2193e-14
U-233 | SE | 0.005248 | 3538860.9565 | 0.005248 | 0.005248 | 3538853.2541 | 0.005248 | 0.00019418 | 130937.8554 | 0.00019418 | 0.00019417 | 130937.5704 | 0.00019417 | 5.4507e-10 | 0.36755 | 5.4507e-10 | 5.4506e-10 | 0.36755 | 5.4506e-10
U-234 |  | 0.0053519 | 6109429.5502 | 0.0053519 | 0.0053519 | 6109420.9273 | 0.0053519 | 0.00019802 | 226048.8934 | 0.00019802 | 0.00019802 | 226048.5743 | 0.00019802 | 8.6086e-10 | 0.98271 | 8.6086e-10 | 8.6086e-10 | 0.98271 | 8.6086e-10
U-235 |  | 0.0059205 | 5460.2392 | 0.0059205 | 0.0059205 | 5460.2394 | 0.0059205 | 0.00021906 | 202.0289 | 0.00021906 | 0.00021906 | 202.0289 | 0.00021906 | 2.7426e-06 | 2.5294 | 2.7426e-06 | 2.7426e-06 | 2.5294 | 2.7426e-06
U-235m |  | 840463241351.1396 | . | 840463241351.1396 | 59993400.7259 | . | 59993400.7259 | 31097139929.9922 | . | 31097139929.9922 | 2219755.8269 | . | 2219755.8269 | 2.7357e-05 | . | 2.7357e-05 | 1.9528e-09 | . | 1.9528e-09
U-236 |  | 0.005775 | 9923768.5355 | 0.005775 | 0.005775 | 9923768.3845 | 0.005775 | 0.00021368 | 367179.4358 | 0.00021368 | 0.00021368 | 367179.4302 | 0.00021368 | 8.9374e-08 | 153.5796 | 8.9374e-08 | 8.9374e-08 | 153.5796 | 8.9374e-08
U-237 |  | 964.5646 | 266229.8963 | 961.0825 | 25.74 | 7104.516 | 25.6471 | 35.6889 | 9850.5062 | 35.5601 | 0.95238 | 262.8671 | 0.94894 | 1.1837e-11 | 3.2672e-09 | 1.1794e-11 | 3.1588e-13 | 8.7187e-11 | 3.1474e-13
U-238 |  | 0.0062274 | 11722453.2062 | 0.0062274 | 0.0062274 | 11722451.4042 | 0.0062274 | 0.00023041 | 433730.7686 | 0.00023041 | 0.00023041 | 433730.702 | 0.00023041 | 1.8542e-05 | 34903.3137 | 1.8542e-05 | 1.8542e-05 | 34903.3083 | 1.8542e-05
U-239 |  | 30201549.1278 | 277456477.7691 | 27236784.7141 | 1944.3904 | 17862.7831 | 1753.5175 | 1117457.3177 | 10265889.6775 | 1007761.0344 | 71.9424 | 660.923 | 64.8801 | 9.0172e-10 | 8.284e-09 | 8.132e-10 | 5.8053e-14 | 5.3333e-13 | 5.2354e-14
U-240 |  | 35208.2987 | 78021860.4615 | 35192.4177 | 81.7762 | 181216.6401 | 81.7393 | 1302.7071 | 2886808.8371 | 1302.1195 | 3.0257 | 6705.0157 | 3.0244 | 3.8083e-11 | 8.4392e-08 | 3.8066e-11 | 8.8453e-14 | 1.9601e-10 | 8.8413e-14
U-242 |  | 34983461.073 | 414946071.6636 | 32263385.0175 | 1613.5539 | 19138.6962 | 1488.0949 | 1294388.0597 | 15353004.6516 | 1193745.2456 | 59.7015 | 708.1318 | 55.0595 | 7.5769e-10 | 8.9871e-09 | 6.9877e-10 | 3.4947e-14 | 4.1451e-13 | 3.223e-14
V-47 |  | 16501300.657 | 9313799.7599 | 5953484.8835 | 1476.8867 | 833.5965 | 532.8442 | 610548.1243 | 344610.5911 | 220278.9407 | 54.6448 | 30.8431 | 19.7152 | 1.3469e-10 | 7.6023e-11 | 4.8595e-11 | 1.2055e-14 | 6.8042e-15 | 4.3493e-15
V-48 |  | 277.0103 | 4367.728 | 260.4895 | 17.4932 | 275.8224 | 16.4499 | 10.2494 | 161.6059 | 9.6381 | 0.64725 | 10.2054 | 0.60865 | 1.6293e-12 | 2.569e-11 | 1.5321e-12 | 1.0289e-13 | 1.6223e-12 | 9.6754e-14
V-49 |  | 971.0315 | . | 971.0315 | 678.219 | . | 678.219 | 35.9282 | . | 35.9282 | 25.0941 | . | 25.0941 | 1.2045e-10 | . | 1.2045e-10 | 8.4129e-11 | . | 8.4129e-11
V-50 |  | . | . | . | 0.80798 | 546.0239 | 0.80679 | . | . | . | 0.029895 | 20.2029 | 0.029851 | . | . | . | 16967.6403 | 11466502.6836 | 16942.5694
V-52 |  | . | 51778333.2584 | 51778333.2584 | . | 532.0829 | 532.0829 | . | 1915798.3306 | 1915798.3306 | . | 19.6871 | 19.6871 | . | 5.3688e-11 | 5.3688e-11 | . | 5.517e-16 | 5.517e-16
V-53 |  | . | 172140957.8539 | 172140957.8539 | . | 760.8893 | 760.8893 | . | 6369215.4406 | 6369215.4406 | . | 28.1529 | 28.1529 | . | 7.8251e-11 | 7.8251e-11 | . | 3.4588e-16 | 3.4588e-16
W-177 |  | 2857409.1333 | 2594240.1929 | 1359736.3252 | 1035.5183 | 940.1465 | 492.7652 | 105724.1379 | 95986.8871 | 50310.244 | 38.3142 | 34.7854 | 18.2323 | 3.5565e-10 | 3.2289e-10 | 1.6924e-10 | 1.2889e-13 | 1.1702e-13 | 6.1332e-14
W-178 |  | 681.3786 | 1014510.2414 | 680.9212 | 58.1852 | 86632.4353 | 58.1462 | 25.211 | 37536.8789 | 25.1941 | 2.1529 | 3205.4001 | 2.1514 | 2.0097e-11 | 2.9922e-08 | 2.0083e-11 | 1.7161e-12 | 2.5552e-09 | 1.715e-12
W-179 |  | 328030054.3458 | 254331876.7321 | 143258847.9674 | 33366.7 | 25870.2376 | 14572.0642 | 12137112.0108 | 9410279.4391 | 5300577.3748 | 1234.5679 | 957.1988 | 539.1664 | 1.1589e-08 | 8.9856e-09 | 5.0613e-09 | 1.1788e-12 | 9.14e-13 | 5.1483e-13
W-179m |  | . | 1072812833.5221 | 1072812833.5221 | . | 18850.1731 | 18850.1731 | . | 39694074.8403 | 39694074.8403 | . | 697.4564 | 697.4564 | . | 6.5473e-09 | 6.5473e-09 | . | 1.1504e-13 | 1.1504e-13
W-181 |  | 396.2717 | 77717.492 | 394.2615 | 166.3202 | 32618.9952 | 165.4764 | 14.6621 | 2875.5472 | 14.5877 | 6.1538 | 1206.9028 | 6.1226 | 6.6687e-11 | 1.3079e-08 | 6.6348e-11 | 2.7989e-11 | 5.4893e-09 | 2.7847e-11
W-185 |  | 44.4709 | 2638154.7148 | 44.4702 | 12.7486 | 756287.1874 | 12.7484 | 1.6454 | 97611.7244 | 1.6454 | 0.4717 | 27982.6259 | 0.47169 | 4.7397e-12 | 2.8118e-07 | 4.7396e-12 | 1.3587e-12 | 8.0605e-08 | 1.3587e-12
W-185m |  | . | 9170023542.0906 | 9170023542.0906 | . | 40205.6211 | 40205.6211 | . | 339290871.0574 | 339290871.0574 | . | 1487.608 | 1487.608 | . | 1.4433e-08 | 1.4433e-08 | . | 6.328e-14 | 6.328e-14
W-187 |  | 28642.0301 | 480021.9311 | 27029.2446 | 111.9132 | 1875.5922 | 105.6115 | 1059.7551 | 17760.8115 | 1000.082 | 4.1408 | 69.3969 | 3.9076 | 4.0608e-11 | 6.8057e-10 | 3.8322e-11 | 1.5867e-13 | 2.6592e-12 | 1.4973e-13
W-188 |  | 11.7038 | 1269997.0444 | 11.7037 | 3.1427 | 341016.7681 | 3.1426 | 0.43304 | 46989.8906 | 0.43304 | 0.11628 | 12617.6204 | 0.11628 | 1.1778e-12 | 1.2781e-07 | 1.1778e-12 | 3.1627e-13 | 3.4319e-08 | 3.1626e-13
W-190 |  | 7684891.4488 | 79207792.7405 | 7005230.5875 | 632.9515 | 6523.799 | 576.9725 | 284340.9836 | 2930688.3314 | 259193.5317 | 23.4192 | 241.3806 | 21.348 | 2.3335e-10 | 2.4052e-09 | 2.1272e-10 | 1.922e-14 | 1.981e-13 | 1.752e-14
Xe-120 |  | . | 20702036.739 | 20702036.739 | . | 2273.4451 | 2273.4451 | . | 765975.3593 | 765975.3593 | . | 84.1175 | 84.1175 | . | 5.2937e-10 | 5.2937e-10 | . | 5.8134e-14 | 5.8134e-14
Xe-121 |  | . | 4902615.4928 | 4902615.4928 | . | 539.7388 | 539.7388 | . | 181396.7732 | 181396.7732 | . | 19.9703 | 19.9703 | . | 1.2672e-10 | 1.2672e-10 | . | 1.3951e-14 | 1.3951e-14
Xe-122 |  | . | 5173275.2704 | 5173275.2704 | . | 17128.6961 | 17128.6961 | . | 191411.185 | 191411.185 | . | 633.7618 | 633.7618 | . | 4.0549e-09 | 4.0549e-09 | . | 1.3426e-11 | 1.3426e-11
Xe-123 |  | . | 3841471.0548 | 3841471.0548 | . | 1316.2051 | 1316.2051 | . | 142134.429 | 142134.429 | . | 48.6996 | 48.6996 | . | 3.1414e-10 | 3.1414e-10 | . | 1.0763e-13 | 1.0763e-13
Xe-125 |  | . | 1247657.2657 | 1247657.2657 | . | 3473.3189 | 3473.3189 | . | 46163.3188 | 46163.3188 | . | 128.5128 | 128.5128 | . | 8.4245e-10 | 8.4245e-10 | . | 2.3453e-12 | 2.3453e-12
Xe-127 |  | . | 23090.4088 | 23090.4088 | . | 3319.6323 | 3319.6323 | . | 854.3451 | 854.3451 | . | 122.8264 | 122.8264 | . | 8.1885e-10 | 8.1885e-10 | . | 1.1772e-10 | 1.1772e-10
Xe-127m |  | . | 1803170513.3342 | 1803170513.3342 | . | 5709.5654 | 5709.5654 | . | 66717308.9934 | 66717308.9934 | . | 211.2539 | 211.2539 | . | 1.407e-09 | 1.407e-09 | . | 4.4552e-15 | 4.4552e-15
Xe-129m |  | . | 1163962.1859 | 1163962.1859 | . | 40862.5757 | 40862.5757 | . | 43066.6009 | 43066.6009 | . | 1511.9153 | 1511.9153 | . | 1.0228e-08 | 1.0228e-08 | . | 3.5908e-10 | 3.5908e-10
Xe-131m |  | . | 2244784.2168 | 2244784.2168 | . | 105075.1947 | 105075.1947 | . | 83057.016 | 83057.016 | . | 3887.7822 | 3887.7822 | . | 2.6709e-08 | 2.6709e-08 | . | 1.2502e-09 | 1.2502e-09
Xe-133 |  | . | 1320973.4641 | 1320973.4641 | . | 27380.9084 | 27380.9084 | . | 48876.0182 | 48876.0182 | . | 1013.0936 | 1013.0936 | . | 7.0663e-09 | 7.0663e-09 | . | 1.4647e-10 | 1.4647e-10
Xe-133m |  | . | 3358618.6349 | 3358618.6349 | . | 29078.9492 | 29078.9492 | . | 124268.8895 | 124268.8895 | . | 1075.9211 | 1075.9211 | . | 7.5045e-09 | 7.5045e-09 | . | 6.4974e-11 | 6.4974e-11
Xe-135 |  | . | 2264993.0787 | 2264993.0787 | . | 3410.1677 | 3410.1677 | . | 83804.7439 | 83804.7439 | . | 126.1762 | 126.1762 | . | 8.9331e-10 | 8.9331e-10 | . | 1.345e-12 | 1.345e-12
Xe-135m |  | . | 47281116.2247 | 47281116.2247 | . | 1984.7537 | 1984.7537 | . | 1749401.3003 | 1749401.3003 | . | 73.4359 | 73.4359 | . | 5.1991e-10 | 5.1991e-10 | . | 2.1825e-14 | 2.1825e-14
Xe-137 |  | . | 344102436.0252 | 344102436.0252 | . | 3606.9081 | 3606.9081 | . | 12731790.1329 | 12731790.1329 | . | 133.4556 | 133.4556 | . | 9.5884e-10 | 9.5884e-10 | . | 1.0051e-14 | 1.0051e-14
Xe-138 |  | . | 17740547.9368 | 17740547.9368 | . | 685.7741 | 685.7741 | . | 656400.2737 | 656400.2737 | . | 25.3736 | 25.3736 | . | 1.8363e-10 | 1.8363e-10 | . | 7.0985e-15 | 7.0985e-15
Y-81 |  | . | 217661601.2278 | 217661601.2278 | . | 701.156 | 701.156 | . | 8053479.2454 | 8053479.2454 | . | 25.9428 | 25.9428 | . | 1.102e-10 | 1.102e-10 | . | 3.55e-16 | 3.55e-16
Y-83 |  | . | 31328748.0917 | 31328748.0917 | . | 608.9585 | 608.9585 | . | 1159163.6794 | 1159163.6794 | . | 22.5315 | 22.5315 | . | 9.8075e-11 | 9.8075e-11 | . | 1.9063e-15 | 1.9063e-15
Y-83m |  | . | 127165938.366 | 127165938.366 | . | 995.0091 | 995.0091 | . | 4705139.7195 | 4705139.7195 | . | 36.8153 | 36.8153 | . | 1.6025e-10 | 1.6025e-10 | . | 1.2539e-15 | 1.2539e-15
Y-84m |  | 6645971.9466 | 1879931.7897 | 1465413.4415 | 720.7207 | 203.8687 | 158.9164 | 245900.962 | 69557.4762 | 54220.2973 | 26.6667 | 7.5431 | 5.8799 | 1.1747e-10 | 3.3229e-11 | 2.5902e-11 | 1.2739e-14 | 3.6035e-15 | 2.809e-15
Y-85 |  | 1055535.4634 | 1751980.3364 | 658688.1457 | 465.9832 | 773.4401 | 290.7885 | 39054.8121 | 64823.2724 | 24371.4614 | 17.2414 | 28.6173 | 10.7592 | 7.6856e-11 | 1.2757e-10 | 4.7961e-11 | 3.393e-14 | 5.6316e-14 | 2.1173e-14
Y-85m |  | 330978.0369 | 758195.174 | 230400.4062 | 264.9709 | 606.9878 | 184.4515 | 12246.1874 | 28053.2214 | 8524.815 | 9.8039 | 22.4585 | 6.8247 | 4.3703e-11 | 1.0011e-10 | 3.0422e-11 | 3.4987e-14 | 8.0147e-14 | 2.4355e-14
Y-86 |  | 39125.1362 | 91960.0068 | 27447.411 | 94.9983 | 223.2848 | 66.6441 | 1447.63 | 3402.5203 | 1015.5542 | 3.5149 | 8.2615 | 2.4658 | 1.5853e-11 | 3.7261e-11 | 1.1121e-11 | 3.8492e-14 | 9.0471e-14 | 2.7003e-14
Y-86m |  | 11993598.862 | 29651354.7043 | 8539484.9456 | 1580.5279 | 3907.4838 | 1125.3415 | 443763.1579 | 1097100.1241 | 315960.943 | 58.4795 | 144.5769 | 41.6376 | 2.6375e-10 | 6.5206e-10 | 1.8779e-10 | 3.4757e-14 | 8.5929e-14 | 2.4747e-14
Y-87 |  | 8862.2652 | 147096.0934 | 8358.6708 | 116.4958 | 1933.6002 | 109.876 | 327.9038 | 5442.5555 | 309.2708 | 4.3103 | 71.5432 | 4.0654 | 1.9666e-11 | 3.2642e-10 | 1.8549e-11 | 2.5852e-13 | 4.2908e-12 | 2.4383e-13
Y-87m |  | 147851.6301 | 1261654.9164 | 132342.5822 | 325.6268 | 2778.6551 | 291.4699 | 5470.5103 | 46681.2319 | 4896.6755 | 12.0482 | 102.8102 | 10.7844 | 5.4971e-11 | 4.6908e-10 | 4.9204e-11 | 1.2107e-13 | 1.0331e-12 | 1.0837e-13
Y-88 |  | 20.522 | 754.8069 | 19.9788 | 7.8453 | 288.5526 | 7.6376 | 0.75931 | 27.9279 | 0.73922 | 0.29028 | 10.6764 | 0.28259 | 1.4775e-12 | 5.4343e-11 | 1.4384e-12 | 5.6483e-13 | 2.0775e-11 | 5.4988e-13
Y-89m |  | . | 1258171902.6471 | 1258171902.6471 | . | 901.727 | 901.727 | . | 46552360.3979 | 46552360.3979 | . | 33.3639 | 33.3639 | . | 1.5572e-10 | 1.5572e-10 | . | 1.1161e-16 | 1.1161e-16
Y-90 |  | 2892.2399 | 4491291.5409 | 2890.3786 | 30.539 | 47423.3179 | 30.5194 | 107.0129 | 166177.787 | 106.944 | 1.1299 | 1754.6628 | 1.1292 | 5.3332e-12 | 8.2818e-09 | 5.3298e-12 | 5.6313e-14 | 8.7447e-11 | 5.6277e-14
Y-90m |  | 857222.74 | 2549511.9137 | 641523.2798 | 450.4505 | 1339.7087 | 337.1054 | 31717.2414 | 94331.9408 | 23736.3614 | 16.6667 | 49.5692 | 12.4729 | 7.8665e-11 | 2.3396e-10 | 5.8871e-11 | 4.1337e-14 | 1.2294e-13 | 3.0935e-14
Y-91 |  | 23.8972 | 273455.4658 | 23.8951 | 5.4545 | 62415.7146 | 5.454 | 0.8842 | 10117.8522 | 0.88412 | 0.20182 | 2309.3814 | 0.2018 | 9.7608e-13 | 1.1169e-08 | 9.7599e-13 | 2.2279e-13 | 2.5494e-09 | 2.2277e-13
Y-91m |  | 29779778.19 | 11646655.8989 | 8372307.1259 | 4064.2146 | 1589.4849 | 1142.6161 | 1101851.793 | 430926.2683 | 309775.3637 | 150.3759 | 58.8109 | 42.2768 | 7.1764e-10 | 2.8067e-10 | 2.0176e-10 | 9.7941e-14 | 3.8304e-14 | 2.7535e-14
Y-92 |  | 431145.5326 | 4873360.8143 | 396102.4092 | 251.4142 | 2841.8064 | 230.9795 | 15952.3847 | 180314.3501 | 14655.7891 | 9.3023 | 105.1468 | 8.5462 | 4.4882e-11 | 5.0731e-10 | 4.1234e-11 | 2.6172e-14 | 2.9583e-13 | 2.4045e-14
Y-93 |  | 61988.9801 | 3973283.8067 | 61036.7189 | 103.9501 | 6662.8498 | 102.3532 | 2293.5923 | 147011.5008 | 2258.3586 | 3.8462 | 246.5254 | 3.7871 | 1.8759e-11 | 1.2024e-09 | 1.847e-11 | 3.1456e-14 | 2.0163e-12 | 3.0973e-14
Y-94 |  | 32002164.8682 | 19127228.2775 | 11971836.0643 | 1642.9804 | 981.9855 | 614.63 | 1184080.1001 | 707707.4463 | 442957.9344 | 60.7903 | 36.3335 | 22.7413 | 2.9968e-10 | 1.7911e-10 | 1.1211e-10 | 1.5385e-14 | 9.1955e-15 | 5.7555e-15
Y-95 |  | 105609032.3011 | 23231843.7212 | 19042811.6426 | 2986.4118 | 656.95 | 538.4926 | 3907534.1951 | 859578.2177 | 704584.0308 | 110.4972 | 24.3071 | 19.9242 | 5.5051e-10 | 1.211e-10 | 9.9265e-11 | 1.5567e-14 | 3.4245e-15 | 2.807e-15
Yb-162 |  | 49922770.2307 | 72407759.6595 | 29549417.8897 | 2586.3184 | 3751.1844 | 1530.8486 | 1847142.4985 | 2679087.1074 | 1093328.4619 | 95.6938 | 138.7938 | 56.6414 | 8.13e-10 | 1.1792e-09 | 4.8121e-10 | 4.2118e-14 | 6.1088e-14 | 2.493e-14
Yb-163 |  | 174684516.8298 | 37583639.5707 | 30929179.5361 | 5299.4171 | 1140.1776 | 938.3008 | 6463327.1227 | 1390594.6641 | 1144379.6428 | 196.0784 | 42.1866 | 34.7171 | 1.6761e-09 | 3.6062e-10 | 2.9677e-10 | 5.0849e-14 | 1.094e-14 | 9.0032e-15
Yb-164 |  | 4891624.7762 | 111959752.2717 | 4686851.8967 | 1017.9671 | 23299.2823 | 975.353 | 180990.1167 | 4142510.8341 | 173413.5202 | 37.6648 | 862.0734 | 36.0881 | 3.2394e-10 | 7.4144e-09 | 3.1038e-10 | 6.7414e-14 | 1.543e-12 | 6.4592e-14
Yb-165 |  | . | 100739838.146 | 100739838.146 | . | 2738.0908 | 2738.0908 | . | 3727374.0114 | 3727374.0114 | . | 101.3094 | 101.3094 | . | 8.7664e-10 | 8.7664e-10 | . | 2.3827e-14 | 2.3827e-14
Yb-166 |  | 6502.6825 | 1694627.9116 | 6477.8255 | 60.7349 | 15827.7825 | 60.5027 | 240.5993 | 62701.2327 | 239.6795 | 2.2472 | 585.628 | 2.2386 | 1.9563e-11 | 5.0982e-09 | 1.9488e-11 | 1.8272e-13 | 4.7617e-11 | 1.8202e-13
Yb-167 |  | 139068987.4052 | 81755238.5803 | 51487187.1222 | 6681.5889 | 3927.9418 | 2473.7091 | 5145552.534 | 3024943.8275 | 1905025.9235 | 247.2188 | 145.3338 | 91.5272 | 2.1651e-09 | 1.2728e-09 | 8.016e-10 | 1.0402e-13 | 6.1154e-14 | 3.8513e-14
Yb-169 |  | 113.5861 | 24906.1273 | 113.0704 | 14.3761 | 3152.2558 | 14.3108 | 4.2027 | 921.5267 | 4.1836 | 0.53191 | 116.6335 | 0.5295 | 4.7161e-12 | 1.0341e-09 | 4.6947e-12 | 5.9689e-13 | 1.3088e-10 | 5.9418e-13
Yb-175 |  | 4028.4507 | 1310548.0633 | 4016.1057 | 66.6511 | 21683.1471 | 66.4469 | 149.0527 | 48490.2783 | 148.5959 | 2.4661 | 802.2764 | 2.4585 | 2.2633e-11 | 7.3629e-09 | 2.2563e-11 | 3.7446e-13 | 1.2182e-10 | 3.7331e-13
Yb-177 |  | 2032114.6948 | 13080570.8087 | 1758868.0815 | 639.6929 | 4117.6558 | 553.6772 | 75188.2437 | 483981.1199 | 65078.119 | 23.6686 | 152.3533 | 20.4861 | 2.197e-10 | 1.4142e-09 | 1.9016e-10 | 6.9161e-14 | 4.4518e-13 | 5.9861e-14
Yb-178 |  | 3083005.8394 | 104908969.9611 | 2994990.7352 | 626.3506 | 21313.548 | 608.4692 | 114071.2161 | 3881631.8886 | 110814.6572 | 23.175 | 788.6013 | 22.5134 | 2.1634e-10 | 7.3615e-09 | 2.1016e-10 | 4.3951e-14 | 1.4956e-12 | 4.2697e-14
Yb-179 |  | . | 38816318.8856 | 38816318.8856 | . | 852.5419 | 852.5419 | . | 1436203.7988 | 1436203.7988 | . | 31.5441 | 31.5441 | . | 2.9611e-10 | 2.9611e-10 | . | 6.5037e-15 | 6.5037e-15
Zn-60 |  | . | 83081055.6357 | 83081055.6357 | . | 542.8632 | 542.8632 | . | 3073999.0585 | 3073999.0585 | . | 20.0859 | 20.0859 | . | 6.3202e-11 | 6.3202e-11 | . | 4.1297e-16 | 4.1297e-16
Zn-61 |  | . | 127260099.8248 | 127260099.8248 | . | 518.836 | 518.836 | . | 4708623.6935 | 4708623.6935 | . | 19.1969 | 19.1969 | . | 6.1412e-11 | 6.1412e-11 | . | 2.5037e-16 | 2.5037e-16
Zn-62 |  | 54289.1795 | 1277843.2674 | 52076.7005 | 82.149 | 1933.6002 | 78.8012 | 2008.6996 | 47280.2009 | 1926.8379 | 3.0395 | 71.5432 | 2.9156 | 9.8829e-12 | 2.3262e-10 | 9.4802e-12 | 1.4955e-14 | 3.52e-13 | 1.4345e-14
Zn-63 |  | 11552898.2989 | 7117611.489 | 4404220.4845 | 1220.1818 | 751.7404 | 465.1603 | 427457.2371 | 263351.6251 | 162956.1579 | 45.1467 | 27.8144 | 17.2109 | 1.4916e-10 | 9.1897e-11 | 5.6864e-11 | 1.5754e-14 | 9.7058e-15 | 6.0058e-15
Zn-65 |  | 33.9137 | 2215.0623 | 33.4023 | 21.1149 | 1379.1119 | 20.7965 | 1.2548 | 81.9573 | 1.2359 | 0.78125 | 51.0271 | 0.76947 | 4.1271e-12 | 2.6956e-10 | 4.0649e-12 | 2.5696e-12 | 1.6783e-10 | 2.5308e-12
Zn-69 |  | 10841313.0985 | 1211289383.6648 | 10745141.6579 | 1678.6973 | 187559.2225 | 1663.8059 | 401128.5846 | 44817707.1956 | 397570.2413 | 62.1118 | 6939.6912 | 61.5608 | 2.2476e-10 | 2.5112e-08 | 2.2276e-10 | 3.4802e-14 | 3.8884e-12 | 3.4493e-14
Zn-69m |  | 73832.0039 | 899434.4197 | 68231.1071 | 167.35 | 2038.6872 | 154.6548 | 2731.7841 | 33279.0735 | 2524.551 | 6.192 | 75.4314 | 5.7222 | 2.2406e-11 | 2.7295e-10 | 2.0706e-11 | 5.0786e-14 | 6.1869e-13 | 4.6934e-14
Zn-71 |  | . | 366899684.4183 | 366899684.4183 | . | 2467.8845 | 2467.8845 | . | 13575288.3235 | 13575288.3235 | . | 91.3117 | 91.3117 | . | 3.4e-10 | 3.4e-10 | . | 2.2869e-15 | 2.2869e-15
Zn-71m |  | 422779.9228 | 816841.7274 | 278588.4567 | 275.786 | 532.8387 | 181.7276 | 15642.8571 | 30223.1439 | 10307.7729 | 10.2041 | 19.715 | 6.7239 | 3.7995e-11 | 7.3408e-11 | 2.5036e-11 | 2.4784e-14 | 4.7885e-14 | 1.6332e-14
Zn-72 |  | 4552.825 | 792436.2464 | 4526.8169 | 34.8736 | 6069.8777 | 34.6744 | 168.4545 | 29320.1411 | 167.4922 | 1.2903 | 224.5855 | 1.283 | 4.8721e-12 | 8.4802e-10 | 4.8443e-12 | 3.732e-14 | 6.4956e-12 | 3.7106e-14
Zr-85 |  | . | 25791379.2703 | 25791379.2703 | . | 556.5556 | 556.5556 | . | 954281.033 | 954281.033 | . | 20.5926 | 20.5926 | . | 9.1795e-11 | 9.1795e-11 | . | 1.9809e-15 | 1.9809e-15
Zr-86 |  | 37809.0638 | 1150113.1522 | 36605.6809 | 102.7644 | 3125.987 | 99.4936 | 1398.9354 | 42554.1866 | 1354.4102 | 3.8023 | 115.6615 | 3.6813 | 1.7149e-11 | 5.2165e-10 | 1.6603e-11 | 4.661e-14 | 1.4178e-12 | 4.5126e-14
Zr-87 |  | 1808558.5586 | 3212062.798 | 1157068.6677 | 500.5005 | 888.9063 | 320.2072 | 66916.6667 | 118846.3235 | 42811.5407 | 18.5185 | 32.8895 | 11.8477 | 8.4492e-11 | 1.5006e-10 | 5.4056e-11 | 2.3382e-14 | 4.1528e-14 | 1.4959e-14
Zr-88 |  | 43.1676 | 7072.691 | 42.9058 | 13.5474 | 2219.6358 | 13.4652 | 1.5972 | 261.6896 | 1.5875 | 0.50125 | 82.1265 | 0.49821 | 2.4304e-12 | 3.982e-10 | 2.4156e-12 | 7.6273e-13 | 1.2497e-10 | 7.581e-13
Zr-89 |  | 6468.2959 | 54900.7951 | 5786.5382 | 83.5457 | 709.1086 | 74.74 | 239.3269 | 2031.3294 | 214.1019 | 3.0912 | 26.237 | 2.7654 | 1.4428e-11 | 1.2246e-10 | 1.2907e-11 | 1.8635e-13 | 1.5817e-12 | 1.6671e-13
Zr-89m |  | . | 114016264.1838 | 114016264.1838 | . | 1302.4946 | 1302.4946 | . | 4218601.7748 | 4218601.7748 | . | 48.1923 | 48.1923 | . | 2.2494e-10 | 2.2494e-10 | . | 2.5696e-15 | 2.5696e-15
Zr-93 |  | 2.457 | 58157911613.3487 | 2.457 | 2.457 | 58157898439.324 | 2.457 | 0.090909 | 2151842729.6939 | 0.090909 | 0.090909 | 2151842242.255 | 0.090909 | 9.789e-07 | 23170.8099 | 9.789e-07 | 9.789e-07 | 23170.8046 | 9.789e-07
Zr-95 |  | 33.5988 | 4537.2688 | 33.3518 | 8.3417 | 1126.4818 | 8.2804 | 1.2432 | 167.8789 | 1.234 | 0.30864 | 41.6798 | 0.30637 | 1.5679e-12 | 2.1173e-10 | 1.5563e-12 | 3.8926e-13 | 5.2567e-11 | 3.864e-13
Zr-97 |  | 16750.2208 | 334158.2098 | 15950.6677 | 46.2 | 921.6669 | 43.9947 | 619.7582 | 12363.8538 | 590.1747 | 1.7094 | 34.1017 | 1.6278 | 8.6957e-12 | 1.7348e-10 | 8.2806e-12 | 2.3984e-14 | 4.7847e-13 | 2.2839e-14

## ind_3D
|  | pCi |  |  |  |  | Bq |  |  |  |  | Mass |  |  |  |  | DPM
ANALYSIS | TEST | ind_3D_ext_sv | ind_3D_ext_gp | ind_3D_ext_sv1 | ind_3D_ext_sv5 | ind_3D_ext_sv15 | ind_3D_ext_sv | ind_3D_ext_gp | ind_3D_ext_sv1 | ind_3D_ext_sv5 | ind_3D_ext_sv15 | ind_3D_ext_sv | ind_3D_ext_gp | ind_3D_ext_sv1 | ind_3D_ext_sv5 | ind_3D_ext_sv15 | ind_dust_tot
| Y | (pCi/g) | (pCi/cm²) | (pCi/g) | (pCi/g) | (pCi/g) | (Bq/g) | (Bq/cm²) | (Bq/g) | (Bq/g) | (Bq/g) | (mg/kg) | (mg/cm²) | (mg/kg) | (mg/kg) | (mg/kg) | dpm
Ac-223 |  | 8369372.4841 | 56724342.5287 | 8867233.0632 | 3185339.2547 | 20584883.5744 | 309666.7819 | 2098800.6736 | 328087.6233 | 117857.5524 | 761640.6923 | 2.0879e-08 | 1.4151e-10 | 2.2122e-08 | 7.9466e-09 | 5.1354e-08 | 12592804041.3772
Ac-224 |  | 1691.676 | 7135.8515 | 1979.2037 | 645.7191 | 2150.5919 | 62.592 | 264.0265 | 73.2305 | 23.8916 | 79.5719 | 3.3672e-10 | 1.4203e-12 | 3.9395e-10 | 1.2853e-10 | 4.2806e-10 | 1584159.0344
Ac-225 | SE | 1144.306 | 7127.9399 | 1139.9709 | 418.769 | 3105.9114 | 42.3393 | 263.7338 | 42.1789 | 15.4945 | 114.9187 | 1.9751e-08 | 1.2303e-10 | 1.9676e-08 | 7.2281e-09 | 5.3609e-08 | 1582402.6636
Ac-226 |  | 565.2401 | 2422.3985 | 712.1516 | 228.6073 | 641.7106 | 20.9139 | 89.6287 | 26.3496 | 8.4585 | 23.7433 | 1.1992e-09 | 5.1394e-12 | 1.5109e-09 | 4.8502e-10 | 1.3615e-09 | 537772.4689
Ac-227 |  | 33304.0244 | 61645.0391 | 21549.5232 | 9970.7777 | 84601.4304 | 1232.2489 | 2280.8664 | 797.3324 | 368.9188 | 3130.2529 | 0.00046087 | 8.5306e-07 | 0.00029821 | 0.00013798 | 0.0011707 | 13685198.6874
Ac-228 |  | 194.5013 | 1335.8665 | 359.6312 | 102.1507 | 179.4005 | 7.1965 | 49.4271 | 13.3064 | 3.7796 | 6.6378 | 8.7174e-11 | 5.9872e-13 | 1.6118e-10 | 4.5783e-11 | 8.0406e-11 | 296562.3721
Ac-230 |  | 108380.5642 | 780743.4324 | 211496.2587 | 61234.104 | 102391.7073 | 4010.0809 | 28887.507 | 7825.3616 | 2265.6618 | 3788.4932 | 2.7002e-10 | 1.9451e-12 | 5.2692e-10 | 1.5256e-10 | 2.551e-10 | 173325041.995
Ac-231 |  | 22701.7596 | 86872.3237 | 33401.3734 | 10013.8603 | 17347.695 | 839.9651 | 3214.276 | 1235.8508 | 370.5128 | 641.8647 | 2.0952e-10 | 8.0178e-13 | 3.0828e-10 | 9.2422e-11 | 1.6011e-10 | 19285655.8637
Ac-232 |  | 35849.7191 | 271783.4835 | 74283.2499 | 21185.3702 | 29428.0286 | 1326.4396 | 10055.9889 | 2748.4802 | 783.8587 | 1088.8371 | 8.7876e-11 | 6.6621e-13 | 1.8209e-10 | 5.193e-11 | 7.2135e-11 | 60335933.3339
Ac-233 |  | 83750.8469 | 565476.8479 | 221079.1649 | 65278.4177 | 46322.6911 | 3098.7813 | 20922.6434 | 8179.9291 | 2415.3015 | 1713.9396 | 2.5123e-10 | 1.6963e-12 | 6.6317e-10 | 1.9581e-10 | 1.3895e-10 | 125535860.2311
Ag-100m |  | 8699.5086 | 73766.1439 | 26410.906 | 6025.9048 | 4927.7077 | 321.8818 | 2729.3473 | 977.2035 | 222.9585 | 182.3252 | 1.0381e-11 | 8.8025e-14 | 3.1516e-11 | 7.1907e-12 | 5.8802e-12 | 16376083.9458
Ag-101 |  | 4731.6345 | 27442.6145 | 9030.4878 | 2126.2527 | 2663.1503 | 175.0705 | 1015.3767 | 334.128 | 78.6713 | 98.5366 | 2.8259e-11 | 1.639e-13 | 5.3933e-11 | 1.2699e-11 | 1.5905e-11 | 6092260.4171
Ag-102 |  | 937.951 | 7098.3076 | 2397.2312 | 557.0555 | 489.8414 | 34.7042 | 262.6374 | 88.6976 | 20.6111 | 18.1241 | 6.5747e-12 | 4.9756e-14 | 1.6804e-11 | 3.9047e-12 | 3.4336e-12 | 1575824.2913
Ag-102m |  | 6611.8516 | 48854.7602 | 16093.3383 | 3767.9573 | 3519.2665 | 244.6385 | 1807.6261 | 595.4535 | 139.4144 | 130.2129 | 2.7664e-11 | 2.0441e-13 | 6.7335e-11 | 1.5765e-11 | 1.4725e-11 | 10845756.7679
Ag-103 |  | 1149.1063 | 6882.2784 | 2041.8906 | 471.8651 | 1092.5235 | 42.5169 | 254.6443 | 75.55 | 17.459 | 40.4234 | 4.1425e-11 | 2.4811e-13 | 7.361e-11 | 1.7011e-11 | 3.9385e-11 | 1527865.8029
Ag-104 |  | 187.6756 | 1274.2015 | 381.0729 | 84.7025 | 101.3138 | 6.944 | 47.1455 | 14.0997 | 3.134 | 3.7486 | 7.1953e-12 | 4.8852e-14 | 1.461e-11 | 3.2474e-12 | 3.8843e-12 | 282872.725
Ag-104m |  | 1387.3473 | 9324.9623 | 2888.4055 | 664.8255 | 704.5986 | 51.3319 | 345.0236 | 106.871 | 24.5985 | 26.0701 | 2.5749e-11 | 1.7307e-13 | 5.3609e-11 | 1.2339e-11 | 1.3077e-11 | 2070141.6414
Ag-105 |  | 1.704 | 11.9058 | 3.3224 | 0.71386 | 1.7496 | 0.063048 | 0.44051 | 0.12293 | 0.026413 | 0.064735 | 5.6672e-11 | 3.9597e-13 | 1.105e-10 | 2.3742e-11 | 5.8189e-11 | 2643.0828
Ag-105m |  | 272713530.4063 | 1988056426.8743 | 220075770.4179 | 89797702.0138 | 509674272.9297 | 10090400.625 | 73558087.7943 | 8142803.5055 | 3322514.9745 | 18857948.0984 | 1.1029e-06 | 8.0401e-09 | 8.9003e-07 | 3.6316e-07 | 2.0612e-06 | 441348526766.099
Ag-106 |  | 9113.9874 | 89227.3488 | 21348.5368 | 3999.5037 | 14624.3687 | 337.2175 | 3301.4119 | 789.8959 | 147.9816 | 541.1016 | 1.2331e-10 | 1.2072e-12 | 2.8884e-10 | 5.4113e-11 | 1.9787e-10 | 19808471.4348
Ag-106m |  | 0.87833 | 5.8282 | 1.7872 | 0.41137 | 0.46608 | 0.032498 | 0.21564 | 0.066126 | 0.015221 | 0.017245 | 5.9137e-12 | 3.924e-14 | 1.2033e-11 | 2.7697e-12 | 3.1381e-12 | 1293.8494
Ag-108 |  | 45388089.7894 | 82727951.1557 | 71032748.2293 | 17902602.0816 | 34722987.3586 | 1679359.3222 | 3060934.1928 | 2628211.6845 | 662396.277 | 1284750.5323 | 6.1889e-08 | 1.128e-10 | 9.6858e-08 | 2.4411e-08 | 4.7347e-08 | 18365605156.5615
Ag-108m |  | 0.064341 | 0.41988 | 0.12514 | 0.028377 | 0.033157 | 0.0023806 | 0.015535 | 0.0046303 | 0.0010499 | 0.0012268 | 8.1329e-09 | 5.3074e-11 | 1.5818e-08 | 3.5869e-09 | 4.1912e-09 | 93.213
Ag-109m |  | 120908347.2685 | 329517312.0752 | 138269889.3479 | 34535969.7839 | 310575925.9584 | 4473608.8489 | 12192140.5468 | 5115985.9059 | 1277830.882 | 11491309.2605 | 4.6337e-08 | 1.2628e-10 | 5.2991e-08 | 1.3236e-08 | 1.1903e-07 | 73152843280.7021
Ag-110 |  | 112941419.0521 | 269399245.2045 | 246274822.7569 | 72492429.2501 | 60697502.8144 | 4178832.5049 | 9967772.0726 | 9112168.442 | 2682219.8823 | 2245807.6041 | 2.7135e-08 | 6.4726e-11 | 5.917e-08 | 1.7417e-08 | 1.4583e-08 | 59806632435.3918
Ag-110m |  | 0.049898 | 0.45321 | 0.15606 | 0.035423 | 0.028582 | 0.0018462 | 0.016769 | 0.0057743 | 0.0013107 | 0.0010575 | 1.0516e-11 | 9.5517e-14 | 3.2891e-11 | 7.4656e-12 | 6.0238e-12 | 100.6122
Ag-111 |  | 5229.8017 | 16008.3509 | 13886.2882 | 3734.8151 | 3431.0905 | 193.5027 | 592.309 | 513.7927 | 138.1882 | 126.9503 | 3.3176e-08 | 1.0155e-10 | 8.8091e-08 | 2.3693e-08 | 2.1766e-08 | 3553853.8973
Ag-111m |  | 76642873.3661 | 449538811.5502 | 126485499.8445 | 28488188.0083 | 205900252.111 | 2835786.3145 | 16632936.0274 | 4679963.4942 | 1054062.9563 | 7618309.3281 | 4.8946e-08 | 2.8709e-10 | 8.0777e-08 | 1.8193e-08 | 1.3149e-07 | 99797616164.1367
Ag-112 |  | 963.751 | 8161.3297 | 3301.8987 | 777.2544 | 535.7727 | 35.6588 | 301.9692 | 122.1703 | 28.7584 | 19.8236 | 1.0799e-10 | 9.1449e-13 | 3.6998e-10 | 8.7092e-11 | 6.0034e-11 | 1811815.1876
Ag-113 |  | 25806.2467 | 80657.9579 | 67084.6129 | 18088.3925 | 17099.8599 | 954.8311 | 2984.3444 | 2482.1307 | 669.2705 | 632.6948 | 5.0053e-09 | 1.5644e-11 | 1.3012e-08 | 3.5084e-09 | 3.3166e-09 | 17906066.6454
Ag-113m |  | 875215.9008 | 4532251.9398 | 1772901.9449 | 448023.7686 | 536436.0381 | 32382.9883 | 167693.3218 | 65597.372 | 16576.8794 | 19848.1334 | 6.0326e-10 | 3.1239e-12 | 1.222e-09 | 3.0881e-10 | 3.6975e-10 | 1006159930.6415
Ag-114 |  | 15710133.3471 | 85080992.0005 | 42770811.8019 | 11858942.7949 | 7728879.5281 | 581274.9338 | 3147996.704 | 1582520.0367 | 438780.8834 | 285968.5425 | 7.3147e-10 | 3.9614e-12 | 1.9914e-09 | 5.5215e-10 | 3.5986e-10 | 18887980224.1094
Ag-115 |  | 18586.9937 | 103533.6688 | 47585.1796 | 11786.3551 | 11500.7916 | 687.7188 | 3830.7457 | 1760.6516 | 436.0951 | 425.5293 | 2.2774e-10 | 1.2686e-12 | 5.8305e-10 | 1.4441e-10 | 1.4092e-10 | 22984474.4741
Ag-116 |  | 10235.7666 | 85508.1736 | 32601.6952 | 8224.9207 | 5572.6265 | 378.7234 | 3163.8024 | 1206.2627 | 304.3221 | 206.1872 | 1.6952e-11 | 1.4161e-13 | 5.3993e-11 | 1.3622e-11 | 9.229e-12 | 18982814.5343
Ag-117 |  | 59899.9822 | 356410.5008 | 150386.1814 | 38498.7763 | 37372.6812 | 2216.2993 | 13187.1885 | 5564.2887 | 1424.4547 | 1382.7892 | 4.5798e-11 | 2.725e-13 | 1.1498e-10 | 2.9435e-11 | 2.8574e-11 | 79123131.1708
Ag-99 |  | 13116.0276 | 87783.6423 | 31150.1169 | 7443.607 | 7950.3567 | 485.293 | 3247.9948 | 1152.5543 | 275.4135 | 294.1632 | 1.4296e-11 | 9.568e-14 | 3.3952e-11 | 8.1132e-12 | 8.6655e-12 | 19487968.5819
Al-26 |  | 0.094031 | 0.9427 | 0.37374 | 0.091334 | 0.078531 | 0.0034792 | 0.03488 | 0.013829 | 0.0033793 | 0.0029056 | 4.9082e-06 | 4.9207e-08 | 1.9509e-05 | 4.7674e-06 | 4.0991e-06 | 209.2793
Al-28 |  | 22534.0917 | 227261.6389 | 94289.2592 | 23074.8186 | 19904.9609 | 833.7614 | 8408.6806 | 3488.7026 | 853.7683 | 736.4836 | 7.5339e-12 | 7.5981e-14 | 3.1524e-11 | 7.7147e-12 | 6.6549e-12 | 50452083.8262
Al-29 |  | 12421.0169 | 94612.6993 | 32584.5384 | 7715.9003 | 5910.8426 | 459.5776 | 3500.6699 | 1205.6279 | 285.4883 | 218.7012 | 1.2588e-11 | 9.5886e-14 | 3.3023e-11 | 7.8197e-12 | 5.9904e-12 | 21004019.2413
Am-237 |  | 1758.9045 | 9736.4046 | 2619.1595 | 707.693 | 2180.1619 | 65.0795 | 360.247 | 96.9089 | 26.1846 | 80.666 | 1.6211e-10 | 8.9737e-13 | 2.414e-10 | 6.5226e-11 | 2.0094e-10 | 2161481.8315
Am-238 |  | 476.2246 | 3163.4524 | 838.7847 | 224.7022 | 522.0086 | 17.6203 | 117.0477 | 31.035 | 8.314 | 19.3143 | 5.9172e-11 | 3.9307e-13 | 1.0422e-10 | 2.792e-11 | 6.4861e-11 | 702286.4385
Am-239 |  | 246.8773 | 1252.7521 | 293.9361 | 85.3168 | 438.1144 | 9.1345 | 46.3518 | 10.8756 | 3.1567 | 16.2102 | 2.2443e-10 | 1.1388e-12 | 2.6721e-10 | 7.7559e-11 | 3.9828e-10 | 278110.9658
Am-240 |  | 10.7805 | 79.2108 | 18.9958 | 4.9897 | 14.2496 | 0.39888 | 2.9308 | 0.70285 | 0.18462 | 0.52724 | 4.2012e-11 | 3.0868e-13 | 7.4026e-11 | 1.9445e-11 | 5.5531e-11 | 17584.8069
Am-241 | Y | 97.7503 | 69.9961 | 63.5707 | 17.614 | 95.2258 | 3.6168 | 2.5899 | 2.3521 | 0.65172 | 3.5234 | 2.8509e-05 | 2.0414e-08 | 1.854e-05 | 5.1371e-06 | 2.7772e-05 | 15539.1294
Am-242 |  | 15447.0046 | 71369.2351 | 16170.3867 | 4632.5721 | 39658.1842 | 571.5392 | 2640.6617 | 598.3043 | 171.4052 | 1467.3528 | 1.9142e-08 | 8.8439e-11 | 2.0038e-08 | 5.7406e-09 | 4.9143e-08 | 15843970.1976
Am-242m |  | 1980.2441 | 1986.9144 | 1253.7719 | 543.6161 | 5723.7469 | 73.269 | 73.5158 | 46.3896 | 20.1138 | 211.7786 | 0.0001892 | 1.8983e-07 | 0.00011979 | 5.1938e-05 | 0.00054686 | 441094.9941
Am-243 |  | 12.9886 | 29.3078 | 11.0372 | 3.9522 | 18.9129 | 0.48058 | 1.0844 | 0.40838 | 0.14623 | 0.69978 | 6.5132e-05 | 1.4697e-07 | 5.5346e-05 | 1.9819e-05 | 9.4839e-05 | 6506.3272
Am-244 |  | 66.4956 | 565.134 | 118.3574 | 28.3581 | 95.5006 | 2.4603 | 20.91 | 4.3792 | 1.0492 | 3.5335 | 5.2379e-11 | 4.4516e-13 | 9.3231e-11 | 2.2338e-11 | 7.5227e-11 | 125459.7559
Am-244m |  | 625421.5263 | 1605040.5875 | 861949.5865 | 246169.4079 | 1954058.3183 | 23140.5965 | 59386.5017 | 31892.1347 | 9108.2681 | 72300.1578 | 2.1137e-08 | 5.4244e-11 | 2.913e-08 | 8.3196e-09 | 6.6039e-08 | 356319010.4331
Am-245 |  | 99444.8757 | 366951.2853 | 132501.6926 | 35103.9822 | 141504.1563 | 3679.4604 | 13577.1976 | 4902.5626 | 1298.8473 | 5235.6538 | 1.5965e-08 | 5.8909e-11 | 2.1271e-08 | 5.6355e-09 | 2.2717e-08 | 81463185.3377
Am-246 |  | 846.2379 | 6428.3751 | 1425.7886 | 343.3111 | 1282.4214 | 31.3108 | 237.8499 | 52.7542 | 12.7025 | 47.4496 | 4.3251e-11 | 3.2855e-13 | 7.2871e-11 | 1.7546e-11 | 6.5544e-11 | 1427099.2779
Am-246m |  | 3357.7517 | 21595.3997 | 5888.7779 | 1508.6898 | 2381.0734 | 124.2368 | 799.0298 | 217.8848 | 55.8215 | 88.0997 | 1.1001e-10 | 7.0752e-13 | 1.9293e-10 | 4.9429e-11 | 7.801e-11 | 4794178.7384
Am-247 |  | 37875.6161 | 135645.0917 | 51018.0235 | 13853.2118 | 47020.6146 | 1401.3978 | 5018.8684 | 1887.6669 | 512.5688 | 1739.7627 | 1.1463e-09 | 4.1052e-12 | 1.544e-09 | 4.1925e-10 | 1.423e-09 | 30113210.3664
Ar-37 |  | . | . | . | . | . | . | . | . | . | . | . | . | . | . | . | .
Ar-39 |  | . | . | . | . | . | . | . | . | . | . | . | . | . | . | . | .
Ar-41 |  | 814.6842 | 6473.5777 | 2133.1262 | 502.7838 | 391.1733 | 30.1433 | 239.5224 | 78.9257 | 18.603 | 14.4734 | 1.9504e-11 | 1.5498e-13 | 5.1069e-11 | 1.2037e-11 | 9.365e-12 | 1437134.2602
Ar-42 |  | . | . | . | . | . | . | . | . | . | . | . | . | . | . | . | .
Ar-43 |  | 10662.2421 | 87186.7802 | 32867.3443 | 7849.0547 | 6431.1825 | 394.503 | 3225.9109 | 1216.0917 | 290.415 | 237.9538 | 1.3116e-11 | 1.0725e-13 | 4.0431e-11 | 9.6552e-12 | 7.9111e-12 | 19355465.2027
Ar-44 |  | 2896.6092 | 19937.8112 | 9046.5594 | 2114.8015 | 2098.7571 | 107.1745 | 737.699 | 334.7227 | 78.2477 | 77.654 | 8.0593e-12 | 5.5473e-14 | 2.517e-11 | 5.884e-12 | 5.8394e-12 | 4426194.0806
As-68 |  | 4589.0252 | 39757.5231 | 14395.9989 | 3390.8789 | 2815.3378 | 169.7939 | 1471.0284 | 532.652 | 125.4625 | 104.1675 | 4.2003e-12 | 3.639e-14 | 1.3177e-11 | 3.1036e-12 | 2.5769e-12 | 8826170.125
As-69 |  | 22301.4051 | 89118.0174 | 26783.468 | 9300.2112 | 14198.3479 | 825.152 | 3297.3666 | 990.9883 | 344.1078 | 525.3389 | 1.2485e-10 | 4.989e-13 | 1.4994e-10 | 5.2065e-11 | 7.9486e-11 | 19784199.859
As-70 |  | 150.8774 | 1263.0045 | 442.0711 | 106.4836 | 91.4203 | 5.5825 | 46.7312 | 16.3566 | 3.9399 | 3.3826 | 2.9594e-12 | 2.4774e-14 | 8.6712e-12 | 2.0887e-12 | 1.7932e-12 | 280387.0038
As-71 |  | 36.4594 | 172.9482 | 32.6396 | 13.6897 | 33.6138 | 1.349 | 6.3991 | 1.2077 | 0.50652 | 1.2437 | 5.4013e-11 | 2.5622e-13 | 4.8355e-11 | 2.0281e-11 | 4.9798e-11 | 38394.5026
As-72 |  | 42.6368 | 270.7138 | 87.0199 | 21.7967 | 23.1053 | 1.5776 | 10.0164 | 3.2197 | 0.80648 | 0.8549 | 2.5512e-11 | 1.6198e-13 | 5.2069e-11 | 1.3042e-11 | 1.3825e-11 | 60098.4547
As-73 |  | 284.3463 | 551.7582 | 84.8253 | 58.6902 | 495.248 | 10.5208 | 20.4151 | 3.1385 | 2.1715 | 18.3242 | 1.2786e-08 | 2.4811e-11 | 3.8144e-09 | 2.6392e-09 | 2.227e-08 | 122490.3208
As-74 |  | 5.9803 | 38.3204 | 8.7104 | 3.0134 | 3.1358 | 0.22127 | 1.4179 | 0.32228 | 0.1115 | 0.11602 | 6.0327e-11 | 3.8656e-13 | 8.7866e-11 | 3.0398e-11 | 3.1632e-11 | 8507.1382
As-76 |  | 268.3929 | 1776.5631 | 789.3694 | 202.4191 | 126.7697 | 9.9305 | 65.7328 | 29.2067 | 7.4895 | 4.6905 | 1.6865e-10 | 1.1163e-12 | 4.9602e-10 | 1.2719e-10 | 7.9659e-11 | 394397.001
As-77 |  | 211422.6981 | 733685.0405 | 448695.6358 | 126360.1985 | 140460.5221 | 7822.6398 | 27146.3465 | 16601.7385 | 4675.3273 | 5197.0393 | 2.0205e-07 | 7.0117e-10 | 4.2881e-07 | 1.2076e-07 | 1.3424e-07 | 162878078.9912
As-78 |  | 604.9633 | 5215.4369 | 1951.8708 | 457.4562 | 325.8695 | 22.3836 | 192.9712 | 72.2192 | 16.9259 | 12.0572 | 2.28e-11 | 1.9656e-13 | 7.3562e-11 | 1.7241e-11 | 1.2281e-11 | 1157827.0005
As-79 |  | 5478747.9358 | 10876040.474 | 11842656.9232 | 3866706.2734 | 2987702.9774 | 202713.6736 | 402413.4975 | 438178.3062 | 143068.1321 | 110545.0102 | 2.0775e-08 | 4.1241e-11 | 4.4906e-08 | 1.4662e-08 | 1.1329e-08 | 2414480985.2267
At-204 |  | 1337.3395 | 7953.9407 | 2701.5184 | 781.3056 | 703.2403 | 49.4816 | 294.2958 | 99.9562 | 28.9083 | 26.0199 | 1.3371e-11 | 7.9525e-14 | 2.701e-11 | 7.8116e-12 | 7.0311e-12 | 1765774.828
At-205 |  | 1811.6278 | 9164.5767 | 2919.2282 | 909.6001 | 1270.4344 | 67.0302 | 339.0893 | 108.0114 | 33.6552 | 47.0061 | 5.1835e-11 | 2.6222e-13 | 8.3527e-11 | 2.6026e-11 | 3.635e-11 | 2034536.033
At-206 |  | 378.8611 | 2183.9763 | 742.9123 | 214.47 | 206.4821 | 14.0179 | 80.8071 | 27.4878 | 7.9354 | 7.6398 | 1.2722e-11 | 7.334e-14 | 2.4948e-11 | 7.2021e-12 | 6.9338e-12 | 484842.7489
At-207 |  | 170.3475 | 911.5135 | 289.4905 | 85.7148 | 105.9554 | 6.3029 | 33.726 | 10.7111 | 3.1714 | 3.9203 | 2.0288e-11 | 1.0856e-13 | 3.4477e-11 | 1.0208e-11 | 1.2619e-11 | 202356.0076
At-208 |  | 73.9883 | 457.2381 | 150.8293 | 41.6115 | 45.9302 | 2.7376 | 16.9178 | 5.5807 | 1.5396 | 1.6994 | 8.018e-12 | 4.955e-14 | 1.6345e-11 | 4.5094e-12 | 4.9774e-12 | 101506.8528
At-209 |  | 37.9685 | 187.7989 | 59.9248 | 17.7372 | 22.1397 | 1.4048 | 6.9486 | 2.2172 | 0.65628 | 0.81917 | 1.3722e-11 | 6.7872e-14 | 2.1657e-11 | 6.4104e-12 | 8.0015e-12 | 41691.3606
At-210 |  | 21.0235 | 117.7353 | 35.8595 | 10.5767 | 13.8104 | 0.77787 | 4.3562 | 1.3268 | 0.39134 | 0.51099 | 1.143e-11 | 6.4013e-14 | 1.9497e-11 | 5.7505e-12 | 7.5087e-12 | 26137.2354
At-211 |  | 19255.1139 | 60108.119 | 14851.6354 | 6413.3094 | 33067.4502 | 712.4392 | 2224.0004 | 549.5105 | 237.2924 | 1223.4957 | 9.3683e-09 | 2.9245e-11 | 7.2258e-09 | 3.1203e-09 | 1.6088e-08 | 13344002.4082
At-215 |  | 1.0345e+18 | 5.2267e+18 | 1.8887e+18 | 6.1526e+17 | 5.5068e+17 | 38275763550947608 | 1.9339e+17 | 69881718463825792 | 22764533518819124 | 20375118877595808 | 0.0019747 | 9.9774e-06 | 0.0036054 | 0.0011745 | 0.0010512 | 1.1603e+21
At-216 |  | 4.6725e+14 | 1.5231e+15 | 4.2864e+14 | 1.7152e+14 | 606085984653029 | 1.7288e+13 | 5.6353e+13 | 1.586e+13 | 6.3463e+12 | 2.2425e+13 | 2.6883e-06 | 8.7628e-09 | 2.4661e-06 | 9.8683e-07 | 3.4871e-06 | 3.3812e+17
At-217 | SE | 9.782e+14 | 4341468139582240 | 1.3871e+15 | 4.5501e+14 | 6.7467e+14 | 3.6194e+13 | 1.6063e+14 | 5.1323e+13 | 1.6835e+13 | 2.4963e+13 | 0.00060876 | 2.7018e-06 | 0.00086323 | 0.00028316 | 0.00041986 | 9.6381e+17
At-218 | SE | . | . | . | . | . | . | . | . | . | . | . | . | . | . | . | .
At-219 |  | . | . | . | . | . | . | . | . | . | . | . | . | . | . | . | .
At-220 |  | 49466.3154 | 223543.4413 | 96667.4628 | 28165.7996 | 31886.1438 | 1830.2537 | 8271.1073 | 3576.6961 | 1042.1346 | 1179.7873 | 2.1508e-10 | 9.7199e-13 | 4.2032e-10 | 1.2247e-10 | 1.3864e-10 | 49626643.9642
Au-186 |  | 3560.9559 | 15467.4132 | 5956.3414 | 1642.198 | 2372.4161 | 131.7554 | 572.2943 | 220.3846 | 60.7613 | 87.7794 | 3.7754e-11 | 1.6399e-13 | 6.3151e-11 | 1.7411e-11 | 2.5153e-11 | 3433765.7335
Au-187 |  | 6164.6681 | 30715.5142 | 7949.7751 | 2866.1759 | 5386.7215 | 228.0927 | 1136.474 | 294.1417 | 106.0485 | 199.3087 | 5.1586e-11 | 2.5703e-13 | 6.6524e-11 | 2.3984e-11 | 4.5076e-11 | 6818844.1628
Au-190 |  | 389.4833 | 2347.3301 | 834.6931 | 231.2033 | 286.1875 | 14.4109 | 86.8512 | 30.8836 | 8.5545 | 10.5889 | 1.6873e-11 | 1.0169e-13 | 3.616e-11 | 1.0016e-11 | 1.2398e-11 | 521107.2862
Au-191 |  | 493.873 | 1949.1119 | 543.8269 | 200.164 | 372.6104 | 18.2733 | 72.1171 | 20.1216 | 7.4061 | 13.7866 | 9.588e-11 | 3.784e-13 | 1.0558e-10 | 3.886e-11 | 7.2338e-11 | 432702.8327
Au-192 |  | 76.3054 | 431.4815 | 153.9462 | 42.9439 | 57.1226 | 2.8233 | 15.9648 | 5.696 | 1.5889 | 2.1135 | 2.3133e-11 | 1.3081e-13 | 4.6671e-11 | 1.3019e-11 | 1.7318e-11 | 95788.8923
Au-193 |  | 595.0531 | 1738.4535 | 464.6909 | 199.2176 | 695.8354 | 22.017 | 64.3228 | 17.1936 | 7.371 | 25.7459 | 6.4791e-10 | 1.8929e-12 | 5.0596e-10 | 2.1691e-10 | 7.5764e-10 | 385936.6781
Au-193m |  | 7377437.3183 | 36546990.9385 | 7174293.6357 | 2937082.5782 | 7506495.3102 | 272965.1808 | 1352238.6647 | 265448.8645 | 108672.0554 | 277740.3265 | 4.9304e-10 | 2.4424e-12 | 4.7946e-10 | 1.9629e-10 | 5.0166e-10 | 8113431988.3363
Au-194 |  | 23.9531 | 118.9513 | 39.451 | 12.1304 | 18.6183 | 0.88626 | 4.4012 | 1.4597 | 0.44882 | 0.68888 | 5.6472e-11 | 2.8044e-13 | 9.3009e-11 | 2.8598e-11 | 4.3894e-11 | 26407.1848
Au-195 |  | 9.2262 | 20.2985 | 4.7723 | 2.4279 | 14.8011 | 0.34137 | 0.75104 | 0.17657 | 0.089832 | 0.54764 | 2.5684e-09 | 5.6507e-12 | 1.3285e-09 | 6.7588e-10 | 4.1204e-09 | 4506.2683
Au-195m |  | 912164.7058 | 4515200.9876 | 898838.5231 | 366550.6558 | 940002.866 | 33750.0941 | 167062.4365 | 33257.0254 | 13562.3743 | 34780.106 | 4.8168e-10 | 2.3843e-12 | 4.7464e-10 | 1.9356e-10 | 4.9638e-10 | 1002374619.2428
Au-196 |  | 16.858 | 69.0235 | 23.6464 | 7.7388 | 12.5345 | 0.62375 | 2.5539 | 0.87492 | 0.28634 | 0.46378 | 1.5672e-10 | 6.4168e-13 | 2.1983e-10 | 7.1944e-11 | 1.1653e-10 | 15323.2086
Au-196m |  | 361.2866 | 1380.308 | 283.6358 | 120.9676 | 518.9659 | 13.3676 | 51.0714 | 10.4945 | 4.4758 | 19.2017 | 2.1729e-10 | 8.3015e-13 | 1.7059e-10 | 7.2753e-11 | 3.1212e-10 | 306428.3689
Au-198 |  | 86.8145 | 510.8816 | 206.1757 | 58.1259 | 44.5495 | 3.2121 | 18.9026 | 7.6285 | 2.1507 | 1.6483 | 3.5539e-10 | 2.0914e-12 | 8.4402e-10 | 2.3795e-10 | 1.8237e-10 | 113415.7088
Au-198m |  | 26.153 | 84.9458 | 25.6899 | 8.6225 | 22.8636 | 0.96766 | 3.143 | 0.95053 | 0.31903 | 0.84595 | 9.0173e-11 | 2.9289e-13 | 8.8577e-11 | 2.9729e-11 | 7.8832e-11 | 18857.9736
Au-199 |  | 506.8697 | 1669.3271 | 423.0568 | 175.8697 | 357.9857 | 18.7542 | 61.7651 | 15.6531 | 6.5072 | 13.2455 | 2.4289e-09 | 7.9993e-12 | 2.0273e-09 | 8.4275e-10 | 1.7154e-09 | 370590.6235
Au-200 |  | 25318.558 | 132045.4074 | 61372.0748 | 16516.6975 | 13168.1872 | 936.7866 | 4885.6801 | 2270.7668 | 611.1178 | 487.2229 | 1.3056e-09 | 6.8093e-12 | 3.1648e-09 | 8.5173e-10 | 6.7905e-10 | 29314080.4394
Au-200m |  | 11.5072 | 71.0718 | 26.6667 | 7.2472 | 6.7517 | 0.42577 | 2.6297 | 0.98667 | 0.26814 | 0.24981 | 1.3756e-11 | 8.4962e-14 | 3.1878e-11 | 8.6635e-12 | 8.0713e-12 | 15777.932
Au-201 |  | 830021.1752 | 2213054.896 | 852839.8506 | 344560.0527 | 760304.2847 | 30710.7835 | 81883.0312 | 31555.0745 | 12748.722 | 28131.2585 | 2.3108e-08 | 6.1612e-11 | 2.3743e-08 | 9.5926e-09 | 2.1167e-08 | 491298186.9178
Au-202 |  | 5775522.1619 | 25827497.3602 | 13976986.3519 | 4033856.5632 | 3039655.5894 | 213694.32 | 955617.4023 | 517148.495 | 149252.6928 | 112467.2568 | 2.9832e-09 | 1.3341e-11 | 7.2195e-09 | 2.0836e-09 | 1.5701e-09 | 5733704413.9755
Ba-124 |  | 8561.2184 | 69866.0141 | 22630.6678 | 4301.8597 | 14315.0856 | 316.7651 | 2585.0425 | 837.3347 | 159.1688 | 529.6582 | 6.2209e-11 | 5.0767e-13 | 1.6444e-10 | 3.1259e-11 | 1.0402e-10 | 15510255.1333
Ba-126 |  | 850.8112 | 6853.7577 | 2136.0544 | 413.9069 | 1027.4673 | 31.48 | 253.589 | 79.034 | 15.3146 | 38.0163 | 5.7109e-11 | 4.6005e-13 | 1.4338e-10 | 2.7783e-11 | 6.8967e-11 | 1521534.2013
Ba-127 |  | 9018.7301 | 73647.9946 | 24421.9068 | 4630.6861 | 20416.4685 | 333.693 | 2724.9758 | 903.6106 | 171.3354 | 755.4093 | 7.7492e-11 | 6.3281e-13 | 2.0984e-10 | 3.9788e-11 | 1.7542e-10 | 16349854.7943
Ba-128 |  | 424.3306 | 3167.4506 | 1071.7348 | 206.9946 | 1320.8661 | 15.7002 | 117.1957 | 39.6542 | 7.6588 | 48.872 | 1.0125e-09 | 7.5577e-12 | 2.5572e-09 | 4.939e-10 | 3.1517e-09 | 703174.0435
Ba-129 |  | 1542.4906 | 14459.9514 | 4404.2886 | 811.6325 | 4129.2099 | 57.0722 | 535.0182 | 162.9587 | 30.0304 | 152.7808 | 1.4183e-10 | 1.3296e-12 | 4.0497e-10 | 7.4629e-11 | 3.7968e-10 | 3210109.2025
Ba-129m |  | 162.1423 | 1083.2285 | 362.7273 | 76.1287 | 131.0576 | 5.9993 | 40.0795 | 13.4209 | 2.8168 | 4.8491 | 1.4441e-11 | 9.6476e-14 | 3.2306e-11 | 6.7803e-12 | 1.1672e-11 | 240476.738
Ba-131 |  | 5.5466 | 38.8178 | 12.6473 | 2.6115 | 6.658 | 0.20523 | 1.4363 | 0.46795 | 0.096625 | 0.24635 | 6.4101e-11 | 4.4861e-13 | 1.4616e-10 | 3.018e-11 | 7.6944e-11 | 8617.5501
Ba-131m |  | 133491.1491 | 510424.6275 | 189580.413 | 48322.7168 | 242224.9101 | 4939.1725 | 18885.7112 | 7014.4753 | 1787.9405 | 8962.3217 | 1.3601e-09 | 5.2007e-12 | 1.9316e-09 | 4.9235e-10 | 2.468e-09 | 113314267.2993
Ba-133 |  | 0.27568 | 1.8369 | 0.63078 | 0.12897 | 0.41484 | 0.0102 | 0.067964 | 0.023339 | 0.0047721 | 0.015349 | 1.08e-09 | 7.1962e-12 | 2.4712e-09 | 5.0528e-10 | 1.6252e-09 | 407.7821
Ba-133m |  | 657.8155 | 4780.1994 | 1478.8986 | 312.956 | 1787.6945 | 24.3392 | 176.8674 | 54.7192 | 11.5794 | 66.1447 | 1.0878e-09 | 7.905e-12 | 2.4456e-09 | 5.1753e-10 | 2.9563e-09 | 1061204.2685
Ba-135m |  | 1166.9445 | 8955.3659 | 3050.8786 | 573.5678 | 3403.8255 | 43.1769 | 331.3485 | 112.8825 | 21.222 | 125.9415 | 1.4452e-09 | 1.1091e-11 | 3.7783e-09 | 7.1032e-10 | 4.2154e-09 | 1988091.2193
Ba-137m | SE | 65220.0872 | 590977.8154 | 202945.0257 | 42637.347 | 35500.1773 | 2413.1432 | 21866.1792 | 7508.966 | 1577.5818 | 1313.5066 | 1.2147e-10 | 1.1007e-12 | 3.7799e-10 | 7.9413e-11 | 6.612e-11 | 131197075.0284
Ba-139 |  | 137103.0826 | 165013.0879 | 165316.7562 | 52870.2974 | 73317.9144 | 5072.8141 | 6105.4843 | 6116.72 | 1956.201 | 2712.7628 | 8.4325e-09 | 1.0149e-11 | 1.0168e-08 | 3.2518e-09 | 4.5094e-09 | 36632905.5153
Ba-140 |  | 42.4083 | 258.9307 | 67.3633 | 20.476 | 41.0161 | 1.5691 | 9.5804 | 2.4924 | 0.75761 | 1.5176 | 5.8079e-10 | 3.5461e-12 | 9.2256e-10 | 2.8043e-10 | 5.6173e-10 | 57482.6105
Ba-141 |  | 3975.9861 | 21501.6324 | 9985.3997 | 2299.7233 | 2426.0328 | 147.1115 | 795.5604 | 369.4598 | 85.0898 | 89.7632 | 5.4564e-11 | 2.9507e-13 | 1.3703e-10 | 3.156e-11 | 3.3293e-11 | 4773362.3973
Ba-142 |  | 6587.882 | 38794.7797 | 14299.2979 | 3201.6802 | 4026.205 | 243.7516 | 1435.4069 | 529.074 | 118.4622 | 148.9696 | 5.2825e-11 | 3.1108e-13 | 1.1466e-10 | 2.5673e-11 | 3.2284e-11 | 8612441.1033
Be-10 |  | . | . | . | . | . | . | . | . | . | . | . | . | . | . | . | .
Be-7 |  | 261.0131 | 2267.0692 | 889.7533 | 231.1983 | 151.2897 | 9.6575 | 83.8816 | 32.9209 | 8.5543 | 5.5977 | 7.4593e-10 | 6.4789e-12 | 2.5428e-09 | 6.6073e-10 | 4.3236e-10 | 503289.3525
Bi-197 |  | 3131.8049 | 15672.2116 | 4891.8533 | 1483.1392 | 2151.1057 | 115.8768 | 579.8718 | 180.9986 | 54.8762 | 79.5909 | 3.0567e-11 | 1.5296e-13 | 4.7745e-11 | 1.4476e-11 | 2.0995e-11 | 3479230.9715
Bi-200 |  | 280.2426 | 1570.2136 | 537.5223 | 163.8168 | 177.586 | 10.369 | 58.0979 | 19.8883 | 6.0612 | 6.5707 | 1.0868e-11 | 6.0897e-14 | 2.0846e-11 | 6.3532e-12 | 6.8872e-12 | 348587.4089
Bi-201 |  | 258.9976 | 1348.2684 | 423.0246 | 126.6369 | 182.8864 | 9.5829 | 49.8859 | 15.6519 | 4.6856 | 6.7668 | 2.9951e-11 | 1.5592e-13 | 4.892e-11 | 1.4645e-11 | 2.115e-11 | 299315.5819
Bi-202 |  | 91.1542 | 547.8044 | 184.9237 | 52.6328 | 56.1232 | 3.3727 | 20.2688 | 6.8422 | 1.9474 | 2.0766 | 1.0123e-11 | 6.0836e-14 | 2.0536e-11 | 5.8451e-12 | 6.2327e-12 | 121612.5695
Bi-203 |  | 23.8861 | 128.4409 | 41.0848 | 11.902 | 15.9466 | 0.88379 | 4.7523 | 1.5201 | 0.44038 | 0.59003 | 1.8226e-11 | 9.8008e-14 | 3.135e-11 | 9.0819e-12 | 1.2168e-11 | 28513.8724
Bi-204 |  | 13.3148 | 77.8283 | 25.8196 | 7.3603 | 8.7282 | 0.49265 | 2.8796 | 0.95532 | 0.27233 | 0.32294 | 9.7412e-12 | 5.694e-14 | 1.889e-11 | 5.3849e-12 | 6.3856e-12 | 17277.8929
Bi-205 |  | 1.3219 | 7.2721 | 2.249 | 0.67395 | 0.93817 | 0.048911 | 0.26907 | 0.083215 | 0.024936 | 0.034712 | 3.1827e-11 | 1.7509e-13 | 5.4149e-11 | 1.6227e-11 | 2.2588e-11 | 1614.4052
Bi-206 |  | 0.78983 | 4.4968 | 1.5058 | 0.42594 | 0.48493 | 0.029224 | 0.16638 | 0.055713 | 0.01576 | 0.017942 | 7.7921e-12 | 4.4363e-14 | 1.4855e-11 | 4.2022e-12 | 4.7841e-12 | 998.2798
Bi-207 |  | 0.07824 | 0.43154 | 0.13937 | 0.041458 | 0.047883 | 0.0028949 | 0.015967 | 0.0051565 | 0.001534 | 0.0017717 | 1.4919e-09 | 8.229e-12 | 2.6575e-09 | 7.9056e-10 | 9.1308e-10 | 95.8022
Bi-208 |  | 0.061752 | 0.45886 | 0.12532 | 0.040447 | 0.056796 | 0.0022848 | 0.016978 | 0.0046369 | 0.0014965 | 0.0021014 | 1.3235e-05 | 9.8343e-08 | 2.686e-05 | 8.6688e-06 | 1.2173e-05 | 101.8659
Bi-210 | SE | 12507642465.9252 | 1945128798.1593 | 9786776218.19 | 5561974889.7855 | 9027907684.3363 | 462782771.2392 | 71969765.5319 | 362110720.073 | 205793070.9221 | 334032584.3204 | 0.10101 | 1.5708e-05 | 0.079035 | 0.044917 | 0.072907 | 431818593191.3632
Bi-210m |  | 1.3301 | 7.3328 | 2.7181 | 0.7818 | 0.95235 | 0.049215 | 0.27131 | 0.10057 | 0.028927 | 0.035237 | 0.0023777 | 1.3108e-05 | 0.0048586 | 0.0013975 | 0.0017024 | 1627.8897
Bi-211 |  | 8395151.5456 | 43573555.6283 | 17350584.0516 | 5185140.8729 | 5543703.1765 | 310620.6072 | 1612221.5582 | 641971.6099 | 191850.2123 | 205117.0175 | 2.0194e-08 | 1.0481e-10 | 4.1736e-08 | 1.2473e-08 | 1.3335e-08 | 9673329349.4812
Bi-212 |  | 54408.646 | 283986.7048 | 70963.1434 | 27556.5206 | 66403.9406 | 2013.1199 | 10507.5081 | 2625.6363 | 1019.5913 | 2456.9458 | 3.7207e-09 | 1.942e-11 | 4.8527e-09 | 1.8844e-09 | 4.5409e-09 | 63045048.4729
Bi-212n |  | . | . | . | . | . | . | . | . | . | . | . | . | . | . | . | .
Bi-213 | SE | 65793.3413 | 296667.1772 | 140058.4159 | 45540.6324 | 37284.3412 | 2434.3536 | 10976.6856 | 5182.1614 | 1685.0034 | 1379.5206 | 3.4036e-09 | 1.5347e-11 | 7.2454e-09 | 2.3559e-09 | 1.9288e-09 | 65860113.3453
Bi-214 | SE | 2584.1387 | 22413.9209 | 8228.4762 | 1957.9783 | 1473.4776 | 95.6131 | 829.3151 | 304.4536 | 72.4452 | 54.5187 | 5.8625e-11 | 5.085e-13 | 1.8668e-10 | 4.442e-11 | 3.3428e-11 | 4975890.4319
Bi-215 |  | 88243.9987 | 354125.3716 | 157043.3945 | 48192.695 | 61597.8119 | 3265.028 | 13102.6387 | 5810.6056 | 1783.1297 | 2279.119 | 7.6814e-10 | 3.0826e-12 | 1.367e-09 | 4.195e-10 | 5.3619e-10 | 78615832.4845
Bi-216 |  | 45856.5641 | 298174.1266 | 126139.3679 | 36464.2848 | 23654.4792 | 1696.6929 | 11032.4427 | 4667.1566 | 1349.1785 | 875.2157 | 1.145e-10 | 7.4454e-13 | 3.1497e-10 | 9.1051e-11 | 5.9065e-11 | 66194656.1066
Bk-245 |  | 33.3098 | 158.7873 | 42.8585 | 11.4062 | 47.5299 | 1.2325 | 5.8751 | 1.5858 | 0.42203 | 1.7586 | 3.0926e-10 | 1.4743e-12 | 3.9792e-10 | 1.059e-10 | 4.4129e-10 | 35250.7801
Bk-246 |  | 15.8169 | 117.5721 | 27.7479 | 6.9458 | 20.9663 | 0.58523 | 4.3502 | 1.0267 | 0.25699 | 0.77575 | 5.3727e-11 | 3.9937e-13 | 9.4255e-11 | 2.3594e-11 | 7.1219e-11 | 26101.0019
Bk-247 |  | 2.8267 | 10.0676 | 3.3785 | 1.0451 | 2.526 | 0.10459 | 0.3725 | 0.125 | 0.038667 | 0.093462 | 2.6978e-06 | 9.6086e-09 | 3.2245e-06 | 9.9741e-07 | 2.4108e-06 | 2234.9961
Bk-248m |  | 2170.82 | 12081.3716 | 3070.9117 | 782.6159 | 4343.722 | 80.3203 | 447.0107 | 113.6237 | 28.9568 | 160.7177 | 4.0783e-09 | 2.2697e-11 | 5.7693e-09 | 1.4703e-09 | 8.1605e-09 | 2682064.4922
Bk-249 |  | 123044675813.578 | 124302944301.562 | 95592525779.8234 | 42188417077.7058 | 101707781279.8788 | 4552653005.1024 | 4599208939.1578 | 3536923453.8535 | 1560971431.8751 | 3763187907.3555 | 77.5606 | 0.078354 | 60.2563 | 26.5933 | 64.111 | 2.7595e+13
Bk-250 |  | 518.8051 | 3816.1796 | 1039.3914 | 258.1184 | 408.9685 | 19.1958 | 141.1986 | 38.4575 | 9.5504 | 15.1318 | 1.3316e-10 | 9.7949e-13 | 2.6678e-10 | 6.625e-11 | 1.0497e-10 | 847191.8791
Bk-251 |  | 20212.2398 | 82161.9829 | 23654.1105 | 6330.762 | 38210.8982 | 747.8529 | 3039.9934 | 875.2021 | 234.2382 | 1413.8032 | 1.5027e-09 | 6.1083e-12 | 1.7586e-09 | 4.7066e-10 | 2.8408e-09 | 18239960.202
Br-72 |  | 15625.1321 | 107973.6314 | 37703.413 | 9528.3789 | 8655.0213 | 578.1299 | 3995.0244 | 1395.0263 | 352.55 | 320.2358 | 7.8511e-12 | 5.4253e-14 | 1.8945e-11 | 4.7877e-12 | 4.3489e-12 | 23970146.1604
Br-73 |  | 23644.0939 | 105943.884 | 40821.1515 | 11770.4867 | 16005.0395 | 874.8315 | 3919.9237 | 1510.3826 | 435.508 | 592.1865 | 3.1263e-11 | 1.4008e-13 | 5.3975e-11 | 1.5563e-11 | 2.1162e-11 | 23519542.2416
Br-74 |  | 400.87 | 3618.6525 | 1269.3766 | 304.3932 | 235.9446 | 14.8322 | 133.8901 | 46.9669 | 11.2625 | 8.73 | 4.0139e-12 | 3.6234e-14 | 1.271e-11 | 3.0479e-12 | 2.3625e-12 | 803340.856
Br-74m |  | 188.4567 | 1745.451 | 597.1425 | 141.2675 | 107.5285 | 6.9729 | 64.5817 | 22.0943 | 5.2269 | 3.9786 | 3.4175e-12 | 3.1652e-14 | 1.0829e-11 | 2.5617e-12 | 1.9499e-12 | 387490.125
Br-75 |  | 722.5457 | 4099.1536 | 1441.1125 | 436.1501 | 504.3697 | 26.7342 | 151.6687 | 53.3212 | 16.1376 | 18.6617 | 2.7916e-11 | 1.5837e-13 | 5.5679e-11 | 1.6851e-11 | 1.9487e-11 | 910012.0888
Br-76 |  | 20.5078 | 145.8057 | 44.4402 | 12.3681 | 10.9641 | 0.75879 | 5.3948 | 1.6443 | 0.45762 | 0.40567 | 8.0705e-12 | 5.738e-14 | 1.7489e-11 | 4.8673e-12 | 4.3148e-12 | 32368.8692
Br-76m |  | 153665881.6214 | 516148379.8559 | 118338344.0738 | 64344493.2832 | 479722772.7902 | 5685637.62 | 19097490.0547 | 4378518.7307 | 2380746.2515 | 17749742.5932 | 1.3584e-09 | 4.5626e-12 | 1.0461e-09 | 5.6878e-10 | 4.2406e-09 | 114584940328.0067
Br-77 |  | 60.1094 | 418.9364 | 70.7779 | 27.52 | 69.6032 | 2.224 | 15.5006 | 2.6188 | 1.0182 | 2.5753 | 8.4379e-11 | 5.8809e-13 | 9.9355e-11 | 3.8632e-11 | 9.7706e-11 | 93003.8712
Br-77m |  | 2383684.4716 | 14020150.2189 | 1963873.3224 | 902306.611 | 6681936.457 | 88196.3254 | 518745.5581 | 72663.3129 | 33385.3446 | 247231.6489 | 4.1849e-09 | 2.4614e-11 | 3.4479e-09 | 1.5841e-09 | 1.1731e-08 | 3112473348.6023
Br-78 |  | 86216.6287 | 538447.2817 | 135205.1075 | 46195.6764 | 48763.9919 | 3190.0153 | 19922.5494 | 5002.589 | 1709.24 | 1804.2677 | 2.3143e-10 | 1.4453e-12 | 3.6293e-10 | 1.24e-10 | 1.309e-10 | 119535296.5406
Br-80 |  | 633741.6728 | 2002689.7186 | 766820.7753 | 309776.4684 | 372323.1184 | 23448.4419 | 74099.5196 | 28372.3687 | 11461.7293 | 13775.9554 | 4.7752e-09 | 1.509e-11 | 5.7779e-09 | 2.3341e-09 | 2.8054e-09 | 444597117.53
Br-80m |  | 86612.8559 | 110678.3333 | 36125.6338 | 29969.1169 | 287569.7411 | 3204.6757 | 4095.0983 | 1336.6485 | 1108.8573 | 10640.0804 | 9.7903e-09 | 1.2511e-11 | 4.0835e-09 | 3.3876e-09 | 3.2506e-08 | 24570589.9858
Br-82 |  | 6.0423 | 50.1558 | 17.4703 | 4.088 | 3.103 | 0.22356 | 1.8558 | 0.6464 | 0.15126 | 0.11481 | 5.5904e-12 | 4.6405e-14 | 1.6164e-11 | 3.7823e-12 | 2.8709e-12 | 11134.5853
Br-82m |  | 4672783.9542 | 23805544.1151 | 4983143.488 | 2396867.619 | 16284314.194 | 172893.0063 | 880805.1323 | 184376.3091 | 88684.1019 | 602519.6252 | 1.2513e-08 | 6.3746e-11 | 1.3344e-08 | 6.4183e-09 | 4.3606e-08 | 5284830793.5557
Br-83 |  | 7184366.0147 | 15796770.3869 | 21369894.7864 | 5883106.6791 | 3880277.9218 | 265821.5425 | 584480.5043 | 790686.1071 | 217674.9471 | 143570.2831 | 4.5744e-07 | 1.0058e-09 | 1.3606e-06 | 3.7458e-07 | 2.4706e-07 | 3506883025.884
Br-84 |  | 1793.4765 | 14967.6127 | 5576.4354 | 1312.5029 | 1092.2503 | 66.3586 | 553.8017 | 206.3281 | 48.5626 | 40.4133 | 2.5521e-11 | 2.1299e-13 | 7.9353e-11 | 1.8677e-11 | 1.5543e-11 | 3322810.0165
Br-84m |  | 2394.8065 | 17754.6543 | 6618.6895 | 1677.2281 | 1348.8997 | 88.6078 | 656.9222 | 244.8915 | 62.0574 | 49.9093 | 6.4299e-12 | 4.767e-14 | 1.7771e-11 | 4.5032e-12 | 3.6217e-12 | 3941533.2452
Br-85 |  | 7411501.6002 | 22205489.0017 | 16607833.3175 | 4504466.6086 | 4281423.4271 | 274225.5592 | 821603.0931 | 614489.8327 | 166665.2645 | 158412.6668 | 9.7325e-09 | 2.9159e-11 | 2.1809e-08 | 5.9151e-09 | 5.6222e-09 | 4929618558.3697
C-10 |  | 191642.485 | 1561920.6709 | 557515.9338 | 125806.1036 | 99010.5174 | 7090.7719 | 57791.0648 | 20628.0896 | 4654.8258 | 3663.3891 | 3.2763e-12 | 2.6703e-14 | 9.5313e-12 | 2.1508e-12 | 1.6927e-12 | 346746388.9461
C-11 |  | . | . | . | . | . | . | . | . | . | . | . | . | . | . | . | .
C-14 |  | . | . | . | . | . | . | . | . | . | . | . | . | . | . | . | .
Ca-41 |  | . | . | . | . | . | . | . | . | . | . | . | . | . | . | . | .
Ca-45 |  | 18660555420.0682 | 34693966944.3163 | 6461986547.0704 | 4176661389.1157 | 32028998353.9526 | 690440550.5425 | 1283676776.9397 | 239093502.2416 | 154536471.3973 | 1185072939.0962 | 1.0479 | 0.0019482 | 0.36287 | 0.23454 | 1.7986 | 7.7021e+12
Ca-47 |  | 19.5641 | 152.3349 | 50.3193 | 11.9602 | 9.2507 | 0.72387 | 5.6364 | 1.8618 | 0.44253 | 0.34228 | 3.1996e-11 | 2.4914e-13 | 8.2294e-11 | 1.956e-11 | 1.5129e-11 | 33818.3414
Ca-49 |  | 3478.5123 | 38027.7892 | 14830.0203 | 3549.058 | 2617.692 | 128.705 | 1407.0282 | 548.7107 | 131.3151 | 96.8546 | 7.9161e-12 | 8.654e-14 | 3.3749e-11 | 8.0766e-12 | 5.9571e-12 | 8442169.196
Cd-101 |  | 16730.2801 | 100826.5153 | 33043.0242 | 7778.7641 | 12160.4341 | 619.0204 | 3730.5811 | 1222.5919 | 287.8143 | 449.9361 | 1.2242e-11 | 7.378e-14 | 2.4179e-11 | 5.6921e-12 | 8.8984e-12 | 22383486.3885
Cd-102 |  | 11056.9309 | 86627.0914 | 23731.8329 | 5280.068 | 10176.4032 | 409.1064 | 3205.2024 | 878.0778 | 195.3625 | 376.5269 | 3.3045e-11 | 2.5889e-13 | 7.0925e-11 | 1.578e-11 | 3.0413e-11 | 19231214.2926
Cd-103 |  | 3288.3421 | 28831.4143 | 7541.1996 | 1622.4178 | 3190.0086 | 121.6687 | 1066.7623 | 279.0244 | 60.0295 | 118.0303 | 1.3172e-11 | 1.1549e-13 | 3.0207e-11 | 6.4987e-12 | 1.2778e-11 | 6400573.9767
Cd-104 |  | 3827.4335 | 27624.7395 | 7302.7721 | 1530.8431 | 6801.0953 | 141.615 | 1022.1154 | 270.2026 | 56.6412 | 251.6405 | 1.2235e-10 | 8.831e-13 | 2.3345e-10 | 4.8938e-11 | 2.1742e-10 | 6132692.1752
Cd-105 |  | 932.4848 | 8418.7851 | 2133.6797 | 453.8474 | 991.8327 | 34.5019 | 311.495 | 78.9461 | 16.7924 | 36.6978 | 2.8949e-11 | 2.6136e-13 | 6.6239e-11 | 1.4089e-11 | 3.0791e-11 | 1868970.2832
Cd-107 |  | 15874.8952 | 63532.0844 | 25699.8469 | 5678.1468 | 45746.4126 | 587.3711 | 2350.6871 | 950.8943 | 210.0914 | 1692.6173 | 3.5291e-09 | 1.4124e-11 | 5.7132e-09 | 1.2623e-09 | 1.017e-08 | 14104122.7427
Cd-109 |  | 81.8351 | 130.3859 | 79.2891 | 22.8739 | 220.4446 | 3.0279 | 4.8243 | 2.9337 | 0.84633 | 8.1564 | 3.1572e-08 | 5.0304e-11 | 3.059e-08 | 8.8249e-09 | 8.5049e-08 | 28945.6734
Cd-111m |  | 6471.2198 | 32592.7738 | 10150.7055 | 2443.9416 | 5293.4741 | 239.4351 | 1205.9326 | 375.5761 | 90.4258 | 195.8585 | 1.8559e-10 | 9.3474e-13 | 2.9111e-10 | 7.009e-11 | 1.5181e-10 | 7235595.7941
Cd-113 |  | . | . | . | . | . | . | . | . | . | . | . | . | . | . | . | .
Cd-113m |  | 1541154.3026 | 1378219.0317 | 2156914.8731 | 496033.5601 | 3386127.2898 | 57022.7092 | 50994.1042 | 79805.8503 | 18353.2417 | 125286.7097 | 0.0068755 | 6.1486e-06 | 0.0096225 | 0.0022129 | 0.015106 | 305964625.0333
Cd-115 |  | 415.373 | 2961.4451 | 1143.3332 | 298.4176 | 235.3563 | 15.3688 | 109.5735 | 42.3033 | 11.0415 | 8.7082 | 8.1624e-10 | 5.8195e-12 | 2.2467e-09 | 5.8642e-10 | 4.6249e-10 | 657440.8209
Cd-115m |  | 1416.695 | 3870.8841 | 3499.2653 | 932.1997 | 818.6075 | 52.4177 | 143.2227 | 129.4728 | 34.4914 | 30.2885 | 5.5741e-08 | 1.523e-10 | 1.3768e-07 | 3.6678e-08 | 3.2209e-08 | 859336.2802
Cd-117 |  | 537.5229 | 3731.5109 | 1389.6104 | 342.0432 | 326.6281 | 19.8883 | 138.0659 | 51.4156 | 12.6556 | 12.0852 | 5.0054e-11 | 3.4748e-13 | 1.294e-10 | 3.1851e-11 | 3.0415e-11 | 828395.4116
Cd-117m |  | 165.4505 | 1427.1251 | 506.7547 | 121.0044 | 95.0091 | 6.1217 | 52.8036 | 18.7499 | 4.4772 | 3.5153 | 2.079e-11 | 1.7933e-13 | 6.3676e-11 | 1.5205e-11 | 1.1938e-11 | 316821.7776
Cd-118 |  | . | . | . | . | . | . | . | . | . | . | . | . | . | . | . | .
Cd-119 |  | 15633.7053 | 115549.1107 | 46409.1554 | 11381.373 | 10318.7552 | 578.4471 | 4275.3171 | 1717.1387 | 421.1108 | 381.7939 | 2.666e-11 | 1.9705e-13 | 7.9142e-11 | 1.9409e-11 | 1.7597e-11 | 25651902.5701
Cd-119m |  | 11392.8678 | 93570.2433 | 33986.2347 | 8084.9021 | 6720.8305 | 421.5361 | 3462.099 | 1257.4907 | 299.1414 | 248.6707 | 1.5889e-11 | 1.305e-13 | 4.74e-11 | 1.1276e-11 | 9.3734e-12 | 20772594.0213
Ce-130 |  | 3606.6206 | 26075.1154 | 9153.0285 | 1800.8235 | 5406.9748 | 133.445 | 964.7793 | 338.6621 | 66.6305 | 200.0581 | 5.7198e-11 | 4.1353e-13 | 1.4516e-10 | 2.856e-11 | 8.575e-11 | 5788675.6116
Ce-131 |  | 2712.1556 | 17417.22 | 6014.5403 | 1301.8642 | 2218.5832 | 100.3498 | 644.4371 | 222.538 | 48.169 | 82.0876 | 1.9306e-11 | 1.2398e-13 | 4.2813e-11 | 9.267e-12 | 1.5792e-11 | 3866622.8317
Ce-132 |  | 1010.951 | 5695.4962 | 2310.3987 | 439.817 | 1281.0233 | 37.4052 | 210.7334 | 85.4848 | 16.2732 | 47.3979 | 1.4971e-10 | 8.4346e-13 | 3.4215e-10 | 6.5134e-11 | 1.8971e-10 | 1264400.1655
Ce-133 |  | 721.4537 | 5438.8349 | 2022.7348 | 387.4945 | 1811.3148 | 26.6938 | 201.2369 | 74.8412 | 14.3373 | 67.0186 | 4.9583e-11 | 3.7379e-13 | 1.3902e-10 | 2.6631e-11 | 1.2449e-10 | 1207421.3417
Ce-133m |  | 58.0972 | 417.2265 | 144.9053 | 29.2507 | 50.8236 | 2.1496 | 15.4374 | 5.3615 | 1.0823 | 1.8805 | 1.2102e-11 | 8.6911e-14 | 3.0185e-11 | 6.0931e-12 | 1.0587e-11 | 92624.2746
Ce-134 |  | 3569.7498 | 6783.0777 | 4460.4296 | 1429.1417 | 12357.8865 | 132.0807 | 250.9739 | 165.0359 | 52.8782 | 457.2418 | 1.1596e-08 | 2.2034e-11 | 1.4489e-08 | 4.6423e-09 | 4.0142e-08 | 1505843.2556
Ce-135 |  | 46.5324 | 328.8727 | 113.4488 | 22.3806 | 41.008 | 1.7217 | 12.1683 | 4.1976 | 0.82808 | 1.5173 | 3.554e-11 | 2.5118e-13 | 8.6648e-11 | 1.7094e-11 | 3.1321e-11 | 73009.7387
Ce-137 |  | 7465.8723 | 33891.2495 | 14968.7545 | 3792.4899 | 25375.5878 | 276.2373 | 1253.9762 | 553.8439 | 140.3221 | 938.8967 | 2.9424e-09 | 1.3357e-11 | 5.8993e-09 | 1.4947e-09 | 1.0001e-08 | 7523857.3947
Ce-137m |  | 1037.5809 | 7790.1655 | 2821.4956 | 559.3715 | 3199.3991 | 38.3905 | 288.2361 | 104.3953 | 20.6967 | 118.3778 | 1.563e-09 | 1.1735e-11 | 4.2502e-09 | 8.4262e-10 | 4.8195e-09 | 1729416.7512
Ce-139 |  | 2.7543 | 14.6768 | 6.0394 | 1.1809 | 3.5733 | 0.10191 | 0.54304 | 0.22346 | 0.043695 | 0.13221 | 4.0424e-10 | 2.1541e-12 | 8.8639e-10 | 1.7332e-10 | 5.2445e-10 | 3258.2569
Ce-141 |  | 74.0709 | 266.446 | 118.892 | 27.9942 | 51.8305 | 2.7406 | 9.8585 | 4.399 | 1.0358 | 1.9177 | 2.6045e-09 | 9.3688e-12 | 4.1805e-09 | 9.8433e-10 | 1.8225e-09 | 59151.0213
Ce-143 |  | 117.747 | 751.7104 | 325.9524 | 60.6212 | 162.9765 | 4.3566 | 27.8133 | 12.0602 | 2.243 | 6.0301 | 1.7781e-10 | 1.1352e-12 | 4.9223e-10 | 9.1546e-11 | 2.4612e-10 | 166879.7149
Ce-144 |  | 153.2807 | 616.2116 | 254.4781 | 59.5495 | 197.9618 | 5.6714 | 22.7998 | 9.4157 | 2.2033 | 7.3246 | 4.8242e-08 | 1.9394e-10 | 8.0091e-08 | 1.8742e-08 | 6.2304e-08 | 136798.9852
Ce-145 |  | 15981.9867 | 117777.2002 | 45574.9504 | 8471.9939 | 17474.1171 | 591.3335 | 4357.7564 | 1686.2732 | 313.4638 | 646.5423 | 3.7159e-11 | 2.7384e-13 | 1.0597e-10 | 1.9698e-11 | 4.0629e-11 | 26146538.4412
Cf-244 |  | 961303236.6183 | 290672629.9286 | 315595928.3606 | 217614602.1596 | 2789333839.085 | 35568219.7549 | 10754887.3074 | 11677049.3493 | 8051740.2799 | 103205352.0461 | 2.4241e-05 | 7.3299e-09 | 7.9584e-06 | 5.4876e-06 | 7.0339e-05 | 64529323844.1486
Cf-246 |  | 5027996.2992 | 5175736.7912 | 3818499.4382 | 1621242.1091 | 16006510.3095 | 186035.8631 | 191502.2613 | 141284.4792 | 59985.958 | 592240.8815 | 1.4114e-05 | 1.4529e-08 | 1.0719e-05 | 4.551e-06 | 4.4932e-05 | 1149013567.6435
Cf-247 |  | 3368.4434 | 18403.6501 | 3824.0818 | 1040.4918 | 7552.7214 | 124.6324 | 680.9351 | 141.491 | 38.4982 | 279.4507 | 8.2707e-10 | 4.5187e-12 | 9.3894e-10 | 2.5548e-10 | 1.8544e-09 | 4085610.3162
Cf-248 |  | 4728.1302 | 21610.8003 | 7125.0551 | 1988.6394 | 16355.2033 | 174.9408 | 799.5996 | 263.627 | 73.5797 | 605.1425 | 3.0044e-06 | 1.3732e-08 | 4.5274e-06 | 1.2636e-06 | 1.0392e-05 | 4797597.6618
Cf-249 |  | 0.89017 | 5.1746 | 1.5061 | 0.39712 | 0.66466 | 0.032936 | 0.19146 | 0.055725 | 0.014694 | 0.024593 | 2.1784e-07 | 1.2663e-09 | 3.6857e-07 | 9.7183e-08 | 1.6265e-07 | 1148.7674
Cf-250 |  | 152.0946 | 1825.4443 | 284.3182 | 68.6116 | 505.5833 | 5.6275 | 67.5414 | 10.5198 | 2.5386 | 18.7066 | 1.3926e-06 | 1.6714e-08 | 2.6032e-06 | 6.2821e-07 | 4.6291e-06 | 405248.6371
Cf-251 |  | 1.9498 | 9.8867 | 2.4392 | 0.6465 | 3.3568 | 0.072141 | 0.36581 | 0.09025 | 0.023921 | 0.1242 | 1.2333e-06 | 6.2535e-09 | 1.5428e-06 | 4.0892e-07 | 2.1232e-06 | 2194.8366
Cf-252 |  | 1.5266 | 9.4899 | 3.0309 | 0.76849 | 0.92859 | 0.056484 | 0.35113 | 0.11214 | 0.028434 | 0.034358 | 2.8491e-09 | 1.7711e-11 | 5.6566e-09 | 1.4342e-09 | 1.733e-09 | 2106.7593
Cf-253 |  | 61440.7111 | 35602.7395 | 24752.0182 | 14039.4582 | 169738.9608 | 2273.3063 | 1317.3014 | 915.8247 | 519.46 | 6280.3416 | 2.1238e-06 | 1.2306e-09 | 8.5558e-07 | 4.8529e-07 | 5.8672e-06 | 7903808.1679
Cf-254 |  | 0.0046436 | 0.032104 | 0.01257 | 0.0030725 | 0.0026568 | 0.00017181 | 0.0011879 | 0.00046508 | 0.00011368 | 9.8301e-05 | 5.4741e-13 | 3.7846e-15 | 1.4818e-12 | 3.622e-13 | 3.1319e-13 | 7.1272
Cf-255 |  | . | . | . | . | . | . | . | . | . | . | . | . | . | . | . | .
Cl-34 |  | 103994954670.3027 | 670419513678.525 | 76945572095.4268 | 34046750088.9893 | 194146901540.2434 | 3847813322.8012 | 24805522006.1054 | 2846986167.5308 | 1259729753.2926 | 7183435356.989 | 4.7919e-07 | 3.0892e-09 | 3.5455e-07 | 1.5688e-07 | 8.946e-07 | 1.4883e+14
Cl-34m |  | 1674.4539 | 11069.4353 | 4674.1165 | 1206.4915 | 1073.1181 | 61.9548 | 409.5691 | 172.9423 | 44.6402 | 39.7054 | 9.7052e-12 | 6.4159e-14 | 2.7091e-11 | 6.9929e-12 | 6.2198e-12 | 2457414.6448
Cl-36 |  | 727852.3043 | 207406.4124 | 314003.8685 | 192733.7454 | 1280971.3621 | 26930.5353 | 7674.0373 | 11618.1431 | 7131.1486 | 47395.9404 | 22.0836 | 0.0062929 | 9.5271 | 5.8477 | 38.8657 | 46044223.5608
Cl-38 |  | 2209.0241 | 22559.2274 | 9390.3859 | 2304.0299 | 1889.2806 | 81.7339 | 834.6914 | 347.4443 | 85.2491 | 69.9034 | 1.6653e-11 | 1.7007e-13 | 7.0791e-11 | 1.7369e-11 | 1.4243e-11 | 5008148.477
Cl-39 |  | 992.1633 | 7163.271 | 2581.9465 | 641.231 | 564.8593 | 36.71 | 265.041 | 95.532 | 23.7255 | 20.8998 | 1.1461e-11 | 8.2747e-14 | 2.9826e-11 | 7.4072e-12 | 6.525e-12 | 1590246.1551
Cl-40 |  | 9810.0886 | 91996.4167 | 34304.7189 | 8131.1647 | 6449.6685 | 362.9733 | 3403.8674 | 1269.2746 | 300.8531 | 238.6377 | 2.8221e-12 | 2.6465e-14 | 9.8685e-12 | 2.3391e-12 | 1.8554e-12 | 20423204.5037
Cm-238 |  | 10954.4821 | 45920.1376 | 11941.9983 | 3461.4589 | 19017.1959 | 405.3158 | 1699.0451 | 441.8539 | 128.074 | 703.6362 | 2e-09 | 8.3839e-12 | 2.1803e-09 | 6.3198e-10 | 3.4721e-09 | 10194270.5528
Cm-239 |  | 1448.1006 | 5990.2703 | 1872.8569 | 508.9116 | 1673.6811 | 53.5797 | 221.64 | 69.2957 | 18.8297 | 61.9262 | 3.2081e-10 | 1.3271e-12 | 4.1491e-10 | 1.1274e-10 | 3.7079e-10 | 1329839.9984
Cm-240 |  | 298207.7534 | 128496.6117 | 128694.4526 | 77485.511 | 915034.881 | 11033.6869 | 4754.3746 | 4761.6947 | 2866.9639 | 33856.2906 | 1.4824e-05 | 6.3875e-09 | 6.3973e-06 | 3.8518e-06 | 4.5486e-05 | 28526247.7994
Cm-241 |  | 1.4539 | 9.4094 | 2.1846 | 0.58505 | 1.8984 | 0.053794 | 0.34815 | 0.080831 | 0.021647 | 0.070241 | 8.8163e-11 | 5.7058e-13 | 1.3247e-10 | 3.5477e-11 | 1.1512e-10 | 2088.8939
Cm-242 |  | 85434.2896 | 33749.2733 | 35173.815 | 22186.757 | 264226.9633 | 3161.0687 | 1248.7231 | 1301.4312 | 820.91 | 9776.3976 | 2.5821e-05 | 1.02e-08 | 1.0631e-05 | 6.7055e-06 | 7.9857e-05 | 7492338.6662
Cm-243 |  | 1.5789 | 8.8457 | 1.9502 | 0.56225 | 2.805 | 0.058418 | 0.32729 | 0.072159 | 0.020803 | 0.10379 | 3.1261e-08 | 1.7514e-10 | 3.8614e-08 | 1.1132e-08 | 5.5539e-08 | 1963.7529
Cm-244 |  | 33132.222 | 23217.9306 | 21141.5122 | 10892.1131 | 111331.8118 | 1225.8922 | 859.0634 | 782.236 | 403.0082 | 4119.277 | 0.00040971 | 2.8711e-07 | 0.00026143 | 0.00013469 | 0.0013767 | 5154380.5925
Cm-245 |  | 2.2931 | 10.5463 | 2.5294 | 0.75332 | 4.3783 | 0.084845 | 0.39021 | 0.093588 | 0.027873 | 0.162 | 1.3371e-05 | 6.1496e-08 | 1.4749e-05 | 4.3926e-06 | 2.553e-05 | 2341.2893
Cm-246 |  | 357.38 | 4217.8238 | 642.523 | 167.9004 | 1302.0994 | 13.2231 | 156.0595 | 23.7734 | 6.2123 | 48.1777 | 0.0011717 | 1.3829e-05 | 0.0021066 | 0.00055049 | 0.0042692 | 936356.8792
Cm-247 |  | 1.4824 | 8.6155 | 3.242 | 0.9689 | 0.76915 | 0.054848 | 0.31877 | 0.11996 | 0.035849 | 0.028459 | 0.015993 | 9.2952e-05 | 0.034978 | 0.010453 | 0.0082983 | 1912.6332
Cm-248 |  | 0.17315 | 1.1431 | 0.41012 | 0.10308 | 0.10168 | 0.0064067 | 0.042293 | 0.015174 | 0.003814 | 0.0037623 | 4.1843e-05 | 2.7622e-07 | 9.9106e-05 | 2.4909e-05 | 2.4572e-05 | 253.7572
Cm-249 |  | 390164.4584 | 1563907.7867 | 320191.0821 | 135012.6481 | 650042.8313 | 14436.085 | 57864.5881 | 11847.07 | 4995.468 | 24051.5848 | 3.3201e-08 | 1.3308e-10 | 2.7246e-08 | 1.1489e-08 | 5.5315e-08 | 347187528.6544
Cm-250 |  | 0.0017511 | 0.012054 | 0.0047246 | 0.0011556 | 0.0010027 | 6.4792e-05 | 0.00044599 | 0.00017481 | 4.2757e-05 | 3.7098e-05 | 1.0174e-08 | 7.0033e-11 | 2.745e-08 | 6.7141e-09 | 5.8254e-09 | 2.676
Cm-251 |  | 199384.3481 | 816280.8498 | 313530.666 | 88543.0085 | 130602.4963 | 7377.2209 | 30202.3914 | 11600.6346 | 3276.0913 | 4832.2924 | 4.479e-09 | 1.8337e-11 | 7.0431e-09 | 1.989e-09 | 2.9338e-09 | 181214348.6626
Co-54m |  | 6880.024 | 50353.576 | 18373.9052 | 4719.2699 | 3695.0767 | 254.5609 | 1863.0823 | 679.8345 | 174.613 | 136.7178 | 2.9292e-12 | 2.1438e-14 | 7.8228e-12 | 2.0092e-12 | 1.5732e-12 | 11178493.8812
Co-55 |  | 41.5079 | 295.2471 | 99.4696 | 25.2885 | 23.8348 | 1.5358 | 10.9241 | 3.6804 | 0.93568 | 0.88189 | 1.2792e-11 | 9.0988e-14 | 3.0654e-11 | 7.7933e-12 | 7.3453e-12 | 65544.8591
Co-56 |  | 0.11175 | 0.84372 | 0.2571 | 0.06429 | 0.062909 | 0.0041347 | 0.031218 | 0.0095128 | 0.0023787 | 0.0023276 | 3.7075e-12 | 2.7992e-14 | 8.5299e-12 | 2.1329e-12 | 2.0871e-12 | 187.3051
Co-57 |  | 3.8318 | 13.3578 | 2.9745 | 1.1295 | 4.3201 | 0.14178 | 0.49424 | 0.11006 | 0.041792 | 0.15985 | 4.5529e-10 | 1.5872e-12 | 3.5343e-10 | 1.3421e-10 | 5.1332e-10 | 2965.4427
Co-58 |  | 1.1823 | 6.6166 | 1.6364 | 0.47829 | 0.63659 | 0.043746 | 0.24481 | 0.060546 | 0.017697 | 0.023554 | 3.7276e-11 | 2.0861e-13 | 5.1592e-11 | 1.5079e-11 | 2.007e-11 | 1468.8871
Co-58m |  | 1314491395.3352 | 458096531.2054 | 213681892.9411 | 255117532.8306 | 2226353664.268 | 48636181.6274 | 16949571.6546 | 7906230.0388 | 9439348.7147 | 82375085.5779 | 0.0002203 | 7.6773e-08 | 3.5811e-05 | 4.2755e-05 | 0.00037312 | 101697429927.6055
Co-60 |  | 0.063526 | 0.54332 | 0.17747 | 0.041719 | 0.033514 | 0.0023505 | 0.020103 | 0.0065666 | 0.0015436 | 0.00124 | 5.6258e-11 | 4.8116e-13 | 1.5717e-10 | 3.6946e-11 | 2.9679e-11 | 120.6178
Co-60m |  | 4873743.31 | 32376876.6358 | 3786785.0728 | 1726139.3848 | 9743342.9286 | 180328.5025 | 1197944.4355 | 140111.0477 | 63867.1572 | 360503.6884 | 1.6306e-08 | 1.0832e-10 | 1.2669e-08 | 5.775e-09 | 3.2597e-08 | 7187666613.1445
Co-61 |  | 26422.1813 | 43224.714 | 21960.467 | 9947.7667 | 28653.3512 | 977.6207 | 1599.3144 | 812.5373 | 368.0674 | 1060.174 | 8.5003e-10 | 1.3906e-12 | 7.065e-10 | 3.2003e-10 | 9.2181e-10 | 9595886.5141
Co-62 |  | 37378.3244 | 304196.9244 | 109585.8421 | 26187.4297 | 20856.2488 | 1382.998 | 11255.2862 | 4054.6762 | 968.9349 | 771.6812 | 1.8518e-11 | 1.5071e-13 | 5.4293e-11 | 1.2974e-11 | 1.0333e-11 | 67531717.206
Co-62m |  | 1369.3986 | 11572.8552 | 4024.1203 | 954.4742 | 764.5469 | 50.6677 | 428.1956 | 148.8925 | 35.3155 | 28.2882 | 6.2915e-12 | 5.3169e-14 | 1.8488e-11 | 4.3852e-12 | 3.5126e-12 | 2569173.8543
Cr-48 |  | 142.2512 | 563.1806 | 224.4878 | 62.8481 | 96.3039 | 5.2633 | 20.8377 | 8.306 | 2.3254 | 3.5632 | 4.7054e-11 | 1.8629e-13 | 7.4257e-11 | 2.0789e-11 | 3.1856e-11 | 125026.0982
Cr-49 |  | 3901.0731 | 12090.879 | 6027.9585 | 1553.5066 | 3052.5212 | 144.3397 | 447.3625 | 223.0345 | 57.4797 | 112.9433 | 4.3075e-11 | 1.335e-13 | 6.6559e-11 | 1.7153e-11 | 3.3705e-11 | 2684175.1408
Cr-51 |  | 293.6108 | 1794.8424 | 239.1622 | 99.3769 | 412.3923 | 10.8636 | 66.4092 | 8.849 | 3.6769 | 15.2585 | 3.1822e-09 | 1.9453e-11 | 2.5921e-09 | 1.0771e-09 | 4.4696e-09 | 398455.0025
Cr-55 |  | 7776935481.8849 | 4337619123.8048 | 7886298641.2091 | 3912933679.0013 | 4724093499.5935 | 287746612.8297 | 160491907.5808 | 291793049.7247 | 144778546.123 | 174791459.485 | 7.9684e-06 | 4.4444e-09 | 8.0804e-06 | 4.0093e-06 | 4.8404e-06 | 962951445484.6592
Cr-56 |  | 280360.0819 | 419794.3686 | 263116.6987 | 80258.0388 | 410901.2497 | 10373.323 | 15532.3916 | 9735.3179 | 2969.5474 | 15203.3462 | 4.9681e-10 | 7.439e-13 | 4.6626e-10 | 1.4222e-10 | 7.2814e-10 | 93194349.8209
Cs-121 |  | 54422.1701 | 256208.3338 | 104058.4406 | 23713.0367 | 38605.5317 | 2013.6203 | 9479.7084 | 3850.1623 | 877.3824 | 1428.4047 | 9.0624e-11 | 4.2664e-13 | 1.7328e-10 | 3.9487e-11 | 6.4286e-11 | 56878250.107
Cs-121m |  | 37215.1372 | 180335.5422 | 74565.6039 | 16057.5667 | 27544.5277 | 1376.9601 | 6672.4151 | 2758.9273 | 594.13 | 1019.1475 | 4.8777e-11 | 2.3636e-13 | 9.7732e-11 | 2.1046e-11 | 3.6102e-11 | 40034490.3593
Cs-123 |  | 12507.3793 | 79013.4595 | 27078.415 | 5760.3288 | 12730.4756 | 462.773 | 2923.498 | 1001.9014 | 213.1322 | 471.0276 | 4.8189e-11 | 3.0443e-13 | 1.0433e-10 | 2.2194e-11 | 4.9049e-11 | 17540988.0199
Cs-124 |  | 516211.2392 | 2692986.2569 | 1084050.0663 | 252494.6564 | 314538.8082 | 19099.8158 | 99640.4915 | 40109.8525 | 9342.3023 | 11637.9359 | 1.7505e-10 | 9.1318e-13 | 3.676e-10 | 8.562e-11 | 1.0666e-10 | 597842949.0414
Cs-125 |  | 2312.5283 | 18491.2072 | 5719.3109 | 1158.2185 | 2664.436 | 85.5635 | 684.1747 | 211.6145 | 42.8541 | 98.5841 | 6.9297e-11 | 5.541e-13 | 1.7138e-10 | 3.4707e-11 | 7.9842e-11 | 4105047.9887
Cs-126 |  | 86736.5149 | 512813.7162 | 187670.0346 | 44047.3492 | 57309.756 | 3209.2511 | 18974.1075 | 6943.7913 | 1629.7519 | 2120.461 | 9.5481e-11 | 5.6452e-13 | 2.0659e-10 | 4.8488e-11 | 6.3088e-11 | 113844644.9887
Cs-127 |  | 333.0723 | 2574.063 | 782.9499 | 162.9856 | 403.4622 | 12.3237 | 95.2403 | 28.9691 | 6.0305 | 14.9281 | 8.4504e-11 | 6.5307e-13 | 1.9864e-10 | 4.1351e-11 | 1.0236e-10 | 571441.9951
Cs-128 |  | 46908.574 | 362740.8883 | 117079.3269 | 24491.6215 | 49939.7129 | 1735.6172 | 13421.4129 | 4331.9351 | 906.19 | 1847.7694 | 1.1643e-10 | 9.0035e-13 | 2.906e-10 | 6.079e-11 | 1.2395e-10 | 80528477.2059
Cs-129 |  | 86.9611 | 762.375 | 226.2311 | 43.8238 | 163.4309 | 3.2176 | 28.2079 | 8.3706 | 1.6215 | 6.0469 | 1.1496e-10 | 1.0078e-12 | 2.9906e-10 | 5.7932e-11 | 2.1604e-10 | 169247.2589
Cs-130 |  | 7671.0741 | 83749.0743 | 22827.7649 | 4138.2008 | 25698.1399 | 283.8297 | 3098.7158 | 844.6273 | 153.1134 | 950.8312 | 1.5518e-10 | 1.6942e-12 | 4.6179e-10 | 8.3712e-11 | 5.1985e-10 | 18592294.5047
Cs-130m |  | 510752.8719 | 1786197.1711 | 735312.479 | 188478.0619 | 1171178.5825 | 18897.8563 | 66089.2953 | 27206.5617 | 6973.6883 | 43333.6076 | 1.2239e-09 | 4.2801e-12 | 1.762e-09 | 4.5163e-10 | 2.8064e-09 | 396535771.9792
Cs-131 |  | 3181.3868 | 3139.0034 | 2278.998 | 1027.697 | 10750.2837 | 117.7113 | 116.1431 | 84.3229 | 38.0248 | 397.7605 | 3.0976e-08 | 3.0564e-11 | 2.219e-08 | 1.0006e-08 | 1.0467e-07 | 696858.758
Cs-132 |  | 7.666 | 65.1444 | 18.711 | 3.6048 | 6.6032 | 0.28364 | 2.4103 | 0.69231 | 0.13338 | 0.24432 | 5.0294e-11 | 4.2739e-13 | 1.2276e-10 | 2.365e-11 | 4.3321e-11 | 14462.0604
Cs-134 |  | 0.10393 | 0.85624 | 0.29839 | 0.068675 | 0.051218 | 0.0038455 | 0.031681 | 0.01104 | 0.002541 | 0.0018951 | 8.0518e-11 | 6.6334e-13 | 2.3117e-10 | 5.3204e-11 | 3.9679e-11 | 190.0849
Cs-134m |  | 53705.78 | 240481.7752 | 71074.6307 | 20873.9973 | 131765.2669 | 1987.1139 | 8897.8257 | 2629.7613 | 772.3379 | 4875.3149 | 6.6777e-09 | 2.9901e-11 | 8.8373e-09 | 2.5954e-09 | 1.6384e-08 | 53386954.0999
Cs-135 |  | . | . | . | . | . | . | . | . | . | . | . | . | . | . | . | .
Cs-135m |  | 697.1801 | 5393.3779 | 1808.4546 | 404.5955 | 391.5666 | 25.7957 | 199.555 | 66.9128 | 14.97 | 14.488 | 2.6574e-11 | 2.0558e-13 | 6.8932e-11 | 1.5422e-11 | 1.4925e-11 | 1197329.8951
Cs-136 |  | 1.0287 | 7.0073 | 2.5917 | 0.59927 | 0.60771 | 0.038062 | 0.25927 | 0.095892 | 0.022173 | 0.022485 | 1.4124e-11 | 9.6208e-14 | 3.5583e-11 | 8.2278e-12 | 8.3436e-12 | 1555.6279
Cs-137 | Y | 2652.0891 | 620.0817 | 4642.3394 | 2588.6073 | 1930.5279 | 98.1273 | 22.943 | 171.7666 | 95.7785 | 71.4295 | 3.069e-05 | 7.1756e-09 | 5.3722e-05 | 2.9956e-05 | 2.234e-05 | 137658.1407
Cs-138 |  | 734.1511 | 5714.9957 | 2159.9354 | 531.6196 | 424.9681 | 27.1636 | 211.4548 | 79.9176 | 19.6699 | 15.7238 | 1.8032e-11 | 1.4037e-13 | 5.3052e-11 | 1.3057e-11 | 1.0438e-11 | 1268729.0348
Cs-138m |  | 67029.7852 | 540610.9774 | 180008.5541 | 35624.0325 | 90007.6873 | 2480.1021 | 20002.6062 | 6660.3165 | 1318.0892 | 3330.2844 | 1.434e-10 | 1.1565e-12 | 3.851e-10 | 7.6211e-11 | 1.9255e-10 | 120015636.9804
Cs-139 |  | 184284.3624 | 1060710.5276 | 495099.7515 | 125968.0757 | 97780.5896 | 6818.5214 | 39246.2895 | 18318.6908 | 4660.8188 | 3617.8818 | 1.265e-09 | 7.2811e-12 | 3.3985e-09 | 8.6468e-10 | 6.712e-10 | 235477737.1213
Cs-140 |  | 40015.7 | 350278.8644 | 133228.0105 | 31708.2318 | 22428.978 | 1480.5809 | 12960.318 | 4929.4364 | 1173.2046 | 829.8722 | 3.1685e-11 | 2.7735e-13 | 1.0549e-10 | 2.5107e-11 | 1.7759e-11 | 77761907.8991
Cu-57 |  | 268258273.2022 | 1852941801.3945 | 685925293.1456 | 171456546.858 | 153351981.2721 | 9925556.1085 | 68558846.6516 | 25379235.8464 | 6343892.2337 | 5674023.3071 | 2.665e-10 | 1.8408e-12 | 6.8143e-10 | 1.7033e-10 | 1.5235e-10 | 411353079909.5743
Cu-59 |  | 131514.7425 | 805737.779 | 308209.1862 | 78500.5357 | 65178.4665 | 4866.0455 | 29812.2978 | 11403.7399 | 2904.5198 | 2411.6033 | 5.6148e-11 | 3.44e-13 | 1.3159e-10 | 3.3515e-11 | 2.7827e-11 | 178873786.9436
Cu-60 |  | 642.9711 | 4909.0294 | 1699.085 | 412.1958 | 350.7526 | 23.7899 | 181.6341 | 62.8661 | 15.2512 | 12.9778 | 4.8707e-12 | 3.7188e-14 | 1.2871e-11 | 3.1225e-12 | 2.6571e-12 | 1089804.5251
Cu-61 |  | 1569.0256 | 7647.2807 | 1637.0273 | 647.0245 | 990.9575 | 58.0539 | 282.9494 | 60.57 | 23.9399 | 36.6654 | 1.0196e-10 | 4.9697e-13 | 1.0638e-10 | 4.2047e-11 | 6.4398e-11 | 1697696.3221
Cu-62 |  | 665104.879 | 3761948.2253 | 563165.577 | 238378.0661 | 791498.9495 | 24608.8805 | 139192.0843 | 20837.1263 | 8819.9884 | 29285.4611 | 2.1249e-09 | 1.2019e-11 | 1.7993e-09 | 7.6159e-10 | 2.5287e-09 | 835152506.0089
Cu-64 |  | 2729.9859 | 20204.279 | 2119.4358 | 908.6422 | 5089.9416 | 101.0095 | 747.5583 | 78.4191 | 33.6198 | 188.3278 | 7.0925e-10 | 5.2491e-12 | 5.5063e-10 | 2.3606e-10 | 1.3224e-09 | 4485349.9411
Cu-66 |  | 1778829.3161 | 7906685.3587 | 5128071.1377 | 1358044.8285 | 1264869.1757 | 65816.6847 | 292547.3583 | 189738.6321 | 50247.6587 | 46800.1595 | 3.2022e-09 | 1.4233e-11 | 9.2315e-09 | 2.4447e-09 | 2.277e-09 | 1755284149.6401
Cu-67 |  | 623.6436 | 1861.632 | 735.1467 | 189.6453 | 412.9408 | 23.0748 | 68.8804 | 27.2004 | 7.0169 | 15.2788 | 8.2578e-10 | 2.465e-12 | 9.7342e-10 | 2.5111e-10 | 5.4678e-10 | 413282.3072
Cu-69 |  | 117386.1694 | 858695.7349 | 353036.0049 | 85192.0751 | 71878.1068 | 4343.2883 | 31771.7422 | 13062.3322 | 3152.1068 | 2659.49 | 1.2297e-10 | 8.9957e-13 | 3.6984e-10 | 8.9247e-11 | 7.53e-11 | 190630453.1432
Dy-148 |  | 30158.6993 | 159194.6324 | 55658.7752 | 11214.7548 | 17361.5969 | 1115.8719 | 5890.2014 | 2059.3747 | 414.9459 | 642.3791 | 7.8468e-11 | 4.142e-13 | 1.4481e-10 | 2.9179e-11 | 4.5172e-11 | 35341208.3914
Dy-149 |  | 5807.2566 | 35778.4801 | 12600.9883 | 2625.0888 | 5107.2298 | 214.8685 | 1323.8038 | 466.2366 | 97.1283 | 188.9675 | 1.936e-11 | 1.1928e-13 | 4.2009e-11 | 8.7515e-12 | 1.7026e-11 | 7942822.5826
Dy-150 |  | 58116.1568 | 284633.0665 | 104399.6185 | 23351.5448 | 45989.9802 | 2150.2978 | 10531.4235 | 3862.7859 | 864.0072 | 1701.6293 | 3.3297e-10 | 1.6308e-12 | 5.9815e-10 | 1.3379e-10 | 2.635e-10 | 63188540.7528
Dy-151 |  | 1965.2448 | 10793.4055 | 3675.0196 | 809.2254 | 1373.4615 | 72.7141 | 399.356 | 135.9757 | 29.9413 | 50.8181 | 2.8298e-11 | 1.5541e-13 | 5.2917e-11 | 1.1652e-11 | 1.9776e-11 | 2396136.0236
Dy-152 |  | 1995.0274 | 8835.9516 | 3178.6723 | 707.2839 | 1744.9312 | 73.816 | 326.9302 | 117.6109 | 26.1695 | 64.5625 | 2.3069e-10 | 1.0217e-12 | 3.6755e-10 | 8.1784e-11 | 2.0177e-10 | 1961581.2598
Dy-153 |  | 101.9083 | 558.7794 | 202.268 | 42.9599 | 113.6826 | 3.7706 | 20.6748 | 7.4839 | 1.5895 | 4.2063 | 3.1896e-11 | 1.7489e-13 | 6.3307e-11 | 1.3446e-11 | 3.5581e-11 | 124049.0186
Dy-154 |  | . | . | . | . | . | . | . | . | . | . | . | . | . | . | . | .
Dy-155 |  | 143.5689 | 729.5889 | 270.9031 | 55.9733 | 129.5119 | 5.312 | 26.9948 | 10.0234 | 2.071 | 4.7919 | 7.0418e-11 | 3.5785e-13 | 1.3287e-10 | 2.7454e-11 | 6.3523e-11 | 161968.7433
Dy-157 |  | 435.2673 | 2045.5882 | 769.3117 | 172.3227 | 418.2835 | 16.1049 | 75.6868 | 28.4645 | 6.3759 | 15.4765 | 1.778e-10 | 8.356e-13 | 3.1425e-10 | 7.0392e-11 | 1.7086e-10 | 454120.5715
Dy-159 |  | 50.499 | 71.2441 | 32.2322 | 13.3142 | 98.6843 | 1.8685 | 2.636 | 1.1926 | 0.49263 | 3.6513 | 8.8943e-09 | 1.2548e-11 | 5.677e-09 | 2.345e-09 | 1.7381e-08 | 15816.1975
Dy-165 |  | 252947.8675 | 321714.2004 | 286560.8433 | 73863.1252 | 231211.6128 | 9359.0711 | 11903.4254 | 10602.7512 | 2732.9356 | 8554.8297 | 3.1136e-08 | 3.9601e-11 | 3.5274e-08 | 9.0921e-09 | 2.8461e-08 | 71420552.4857
Dy-165m |  | 17535326.3035 | 78649394.0173 | 14302387.4802 | 5994439.4159 | 34086382.3499 | 648807.0732 | 2910027.5786 | 529188.3368 | 221794.2584 | 1261196.1469 | 1.9375e-08 | 8.6899e-11 | 1.5803e-08 | 6.6232e-09 | 3.7662e-08 | 17460165471.8514
Dy-166 |  | 1821.4175 | 3326.1824 | 1250.5646 | 436.6638 | 2427.4997 | 67.3924 | 123.0687 | 46.2709 | 16.1566 | 89.8175 | 7.8861e-09 | 1.4401e-11 | 5.4145e-09 | 1.8906e-09 | 1.051e-08 | 738412.4938
Dy-167 |  | 24685.2956 | 123132.4431 | 51234.2035 | 12503.4291 | 15283.7826 | 913.3559 | 4555.9004 | 1895.6655 | 462.6269 | 565.5 | 1.3616e-10 | 6.7918e-13 | 2.826e-10 | 6.8967e-11 | 8.4303e-11 | 27335402.3765
Dy-168 |  | 31521.9384 | 121869.3031 | 49042.638 | 11548.0275 | 19087.4213 | 1166.3117 | 4509.1642 | 1814.5776 | 427.277 | 706.2346 | 2.4544e-10 | 9.4891e-13 | 3.8186e-10 | 8.9916e-11 | 1.4862e-10 | 27054985.2833
Er-154 |  | 483017.956 | 1643603.9955 | 564507.0827 | 159949.1133 | 944690.0903 | 17871.6644 | 60813.3478 | 20886.7621 | 5918.1172 | 34953.5333 | 1.4781e-09 | 5.0296e-12 | 1.7274e-09 | 4.8946e-10 | 2.8908e-09 | 364880087.0037
Er-156 |  | 119303.3355 | 281737.8903 | 89108.8064 | 36176.0482 | 236420.7102 | 4414.2234 | 10424.3019 | 3297.0258 | 1338.5138 | 8747.5663 | 1.9334e-09 | 4.5657e-12 | 1.4441e-09 | 5.8625e-10 | 3.8313e-09 | 62545811.6502
Er-159 |  | 1955.1529 | 8995.9056 | 3103.1493 | 682.8538 | 1153.1151 | 72.3407 | 332.8485 | 114.8165 | 25.2656 | 42.6653 | 5.9619e-11 | 2.7431e-13 | 9.4625e-11 | 2.0822e-11 | 3.5162e-11 | 1997091.0532
Er-161 |  | 340.4271 | 1508.8085 | 501.8901 | 111.1619 | 235.1011 | 12.5958 | 55.8259 | 18.5699 | 4.113 | 8.6987 | 5.6235e-11 | 2.4924e-13 | 8.2907e-11 | 1.8363e-11 | 3.8836e-11 | 334955.483
Er-163 |  | 186762.0203 | 219018.019 | 102395.1507 | 36657.033 | 226840.4278 | 6910.1948 | 8103.6667 | 3788.6206 | 1356.3102 | 8393.0958 | 1.2163e-08 | 1.4264e-11 | 6.6685e-09 | 2.3873e-09 | 1.4773e-08 | 48622000.2214
Er-165 |  | 27302.2325 | 29101.9256 | 13710.4243 | 5096.9187 | 32816.0901 | 1010.1826 | 1076.7712 | 507.2857 | 188.586 | 1214.1953 | 1.4917e-08 | 1.5901e-11 | 7.4912e-09 | 2.7849e-09 | 1.793e-08 | 6460627.4793
Er-167m |  | 79373712.2162 | 247719906.135 | 80304189.361 | 21995144.7785 | 63506676.7127 | 2936827.352 | 9165636.527 | 2971255.0064 | 813820.3568 | 2349747.0384 | 2.6704e-09 | 8.3342e-12 | 2.7017e-09 | 7.4e-10 | 2.1366e-09 | 54993819161.9765
Er-169 |  | 25785408.0148 | 60874810.332 | 9980728.59 | 5979045.4626 | 43826994.9651 | 954060.0965 | 2252367.9823 | 369286.9578 | 221224.6821 | 1621598.8137 | 0.00031423 | 7.4185e-07 | 0.00012163 | 7.2864e-05 | 0.0005341 | 13514207893.6943
Er-171 |  | 514.1618 | 1930.4727 | 793.3049 | 207.4742 | 389.5588 | 19.024 | 71.4275 | 29.3523 | 7.6765 | 14.4137 | 2.1122e-10 | 7.9305e-13 | 3.2589e-10 | 8.5232e-11 | 1.6003e-10 | 428564.949
Er-172 |  | 58.6672 | 248.5466 | 85.1515 | 21.1314 | 34.1665 | 2.1707 | 9.1962 | 3.1506 | 0.78186 | 1.2642 | 1.5901e-10 | 6.7365e-13 | 2.3079e-10 | 5.7274e-11 | 9.2604e-11 | 55177.348
Er-173 |  | 53333.7158 | 179714.0163 | 74000.0104 | 18050.8311 | 35712.7364 | 1973.3475 | 6649.4186 | 2738.0004 | 667.8808 | 1321.3712 | 7.0485e-11 | 2.3751e-13 | 9.7798e-11 | 2.3856e-11 | 4.7198e-11 | 39896511.6181
Es-249 |  | 1280.3595 | 7345.9623 | 1980.661 | 513.6416 | 1466.3619 | 47.3733 | 271.8006 | 73.2845 | 19.0047 | 54.2554 | 1.7357e-10 | 9.9587e-13 | 2.6851e-10 | 6.9633e-11 | 1.9879e-10 | 1630803.6278
Es-250 |  | 21.9221 | 163.2255 | 37.2214 | 8.85 | 37.2705 | 0.81112 | 6.0393 | 1.3772 | 0.32745 | 1.379 | 1.5065e-11 | 1.1217e-13 | 2.5579e-11 | 6.0818e-12 | 2.5613e-11 | 36236.0503
Es-250m |  | 702.5106 | 4736.9504 | 1211.9248 | 304.1081 | 939.979 | 25.9929 | 175.2672 | 44.8412 | 11.252 | 34.7792 | 1.2462e-10 | 8.4032e-13 | 2.1499e-10 | 5.3948e-11 | 1.6675e-10 | 1051602.9995
Es-251 |  | 383.4733 | 1991.9592 | 438.0062 | 117.4579 | 818.2892 | 14.1885 | 73.7025 | 16.2062 | 4.3459 | 30.2767 | 1.0153e-09 | 5.2738e-12 | 1.1596e-09 | 3.1097e-10 | 2.1664e-09 | 442214.944
Es-253 |  | 173647.7703 | 1068382.0674 | 229090.9182 | 61751.1398 | 517829.4173 | 6424.9675 | 39530.1365 | 8476.364 | 2284.7922 | 19159.6884 | 6.8988e-06 | 4.2445e-08 | 9.1015e-06 | 2.4533e-06 | 2.0573e-05 | 237180818.9607
Es-254 |  | 88.4196 | 202.4582 | 73.3538 | 26.8706 | 253.0789 | 3.2715 | 7.491 | 2.7141 | 0.99421 | 9.3639 | 4.7499e-08 | 1.0876e-10 | 3.9406e-08 | 1.4435e-08 | 1.3595e-07 | 44945.7113
Es-254m |  | 78.4031 | 587.8607 | 143.4975 | 35.1686 | 58.5764 | 2.9009 | 21.7508 | 5.3094 | 1.3012 | 2.1673 | 2.5016e-10 | 1.8757e-12 | 4.5785e-10 | 1.1221e-10 | 1.869e-10 | 130505.068
Es-255 |  | 4180423.8234 | 27753805.4772 | 11091503.2951 | 2723575.2325 | 2389408.7737 | 154675.6815 | 1026890.8027 | 410385.6219 | 100772.2836 | 88408.1246 | 0.00032547 | 2.1608e-06 | 0.00086353 | 0.00021204 | 0.00018603 | 6161344815.9332
Es-256 |  | 4288861.3012 | 1924246.533 | 2493676.7157 | 1190422.5847 | 12220935.6435 | 158687.8681 | 71197.1217 | 92266.0385 | 44045.6356 | 452174.6188 | 1.4857e-07 | 6.6656e-11 | 8.6381e-08 | 4.1236e-08 | 4.2333e-07 | 427182730.3158
Eu-142 |  | 8656418.1043 | 53630936.5342 | 21060141.7326 | 4353502.8852 | 6070430.8424 | 320287.4699 | 1984344.6518 | 779225.2441 | 161079.6068 | 224605.9412 | 2.5538e-10 | 1.5822e-12 | 6.2132e-10 | 1.2844e-10 | 1.7909e-10 | 11906067910.594
Eu-142m |  | 7881.6895 | 55585.2275 | 19421.2361 | 4637.541 | 4267.7845 | 291.6225 | 2056.6534 | 718.5857 | 171.589 | 157.908 | 7.2918e-12 | 5.1425e-14 | 1.7968e-11 | 4.2905e-12 | 3.9484e-12 | 12339920.5153
Eu-143 |  | 48989.2592 | 416791.5259 | 143321.9072 | 30948.7073 | 68910.6826 | 1812.6026 | 15421.2865 | 5302.9106 | 1145.1022 | 2549.6953 | 9.6658e-11 | 8.2235e-13 | 2.8278e-10 | 6.1063e-11 | 1.3596e-10 | 92527718.7442
Eu-144 |  | 1612090.7233 | 14086376.7296 | 4938798.4852 | 1078251.8516 | 2583407.7759 | 59647.3568 | 521195.939 | 182735.544 | 39895.3185 | 95586.0877 | 2.1023e-10 | 1.837e-12 | 6.4407e-10 | 1.4062e-10 | 3.369e-10 | 3127175633.9804
Eu-145 |  | 3.592 | 33.0024 | 10.9711 | 2.2349 | 4.1127 | 0.1329 | 1.2211 | 0.40593 | 0.082691 | 0.15217 | 2.3693e-11 | 2.1769e-13 | 7.2366e-11 | 1.4742e-11 | 2.7128e-11 | 7326.5221
Eu-146 |  | 2.058 | 14.3895 | 5.1369 | 1.0136 | 1.1739 | 0.076147 | 0.53241 | 0.19007 | 0.037504 | 0.043435 | 1.0626e-11 | 7.4296e-14 | 2.6523e-11 | 5.2335e-12 | 6.0612e-12 | 3194.462
Eu-147 |  | 2.5011 | 19.3332 | 6.1461 | 1.4232 | 3.8898 | 0.092542 | 0.71533 | 0.22741 | 0.052657 | 0.14392 | 6.7973e-11 | 5.2541e-13 | 1.6703e-10 | 3.8677e-11 | 1.0571e-10 | 4291.9596
Eu-148 |  | 0.17481 | 1.1369 | 0.41915 | 0.087309 | 0.089737 | 0.0064679 | 0.042065 | 0.015508 | 0.0032304 | 0.0033203 | 1.0816e-11 | 7.0346e-14 | 2.5935e-11 | 5.4023e-12 | 5.5526e-12 | 252.3891
Eu-149 |  | 11.7538 | 70.1324 | 20.2065 | 6.4616 | 35.5123 | 0.43489 | 2.5949 | 0.74764 | 0.23908 | 1.314 | 1.2508e-09 | 7.4631e-12 | 2.1503e-09 | 6.8761e-10 | 3.779e-09 | 15569.3893
Eu-150 |  | 0.060829 | 0.36246 | 0.14483 | 0.030743 | 0.036235 | 0.0022507 | 0.013411 | 0.0053588 | 0.0011375 | 0.0013407 | 9.4272e-10 | 5.6175e-12 | 2.2446e-09 | 4.7645e-10 | 5.6157e-10 | 80.467
Eu-150m |  | 12539.3263 | 68244.5244 | 30807.5109 | 7508.6839 | 17394.4103 | 463.9551 | 2525.0474 | 1139.8779 | 277.8213 | 643.5932 | 7.6954e-09 | 4.1882e-11 | 1.8907e-08 | 4.6081e-09 | 1.0675e-08 | 15150284.4151
Eu-152 |  | 0.09598 | 0.70584 | 0.26125 | 0.053468 | 0.092449 | 0.0035512 | 0.026116 | 0.0096663 | 0.0019783 | 0.0034206 | 5.5297e-10 | 4.0666e-12 | 1.5052e-09 | 3.0805e-10 | 5.3263e-10 | 156.6973
Eu-152m |  | 753.2455 | 5104.5044 | 2024.9111 | 435.0008 | 902.7514 | 27.8701 | 188.8667 | 74.9217 | 16.095 | 33.4018 | 3.4077e-10 | 2.3093e-12 | 9.1607e-10 | 1.9679e-10 | 4.084e-10 | 1133199.9692
Eu-152n |  | 27426.7826 | 70631.6944 | 24705.6115 | 8670.649 | 36479.6355 | 1014.791 | 2613.3727 | 914.1076 | 320.814 | 1349.7465 | 2.132e-09 | 5.4906e-12 | 1.9205e-09 | 6.7401e-10 | 2.8358e-09 | 15680236.1567
Eu-154 |  | 0.15708 | 0.87702 | 0.30685 | 0.072629 | 0.089007 | 0.0058118 | 0.03245 | 0.011354 | 0.0026873 | 0.0032933 | 5.8201e-10 | 3.2496e-12 | 1.137e-09 | 2.6911e-10 | 3.298e-10 | 194.6985
Eu-154m |  | 51330.3514 | 133597.5964 | 43432.2672 | 16647.4165 | 95888.2611 | 1899.223 | 4943.1111 | 1606.9939 | 615.9544 | 3547.8657 | 1.9371e-09 | 5.0417e-12 | 1.6391e-09 | 6.2824e-10 | 3.6187e-09 | 29658666.4019
Eu-155 |  | 15.5536 | 35.1219 | 15.3674 | 4.595 | 16.9288 | 0.57548 | 1.2995 | 0.56859 | 0.17001 | 0.62636 | 3.2139e-08 | 7.2573e-11 | 3.1754e-08 | 9.4947e-09 | 3.498e-08 | 7797.0609
Eu-156 |  | 3.637 | 24.3549 | 8.6299 | 1.977 | 2.09 | 0.13457 | 0.90113 | 0.31931 | 0.073149 | 0.077328 | 6.6114e-11 | 4.4272e-13 | 1.5687e-10 | 3.5938e-11 | 3.7991e-11 | 5406.7793
Eu-157 |  | 294.6239 | 1308.3231 | 494.192 | 120.1062 | 313.1 | 10.9011 | 48.408 | 18.2851 | 4.4439 | 11.5847 | 2.2444e-10 | 9.9664e-13 | 3.7646e-10 | 9.1494e-11 | 2.3851e-10 | 290447.7373
Eu-158 |  | 1230.9378 | 7524.2645 | 2756.4077 | 635.4937 | 788.502 | 45.5447 | 278.3978 | 101.9871 | 23.5133 | 29.1746 | 4.7556e-11 | 2.9069e-13 | 1.0649e-10 | 2.4552e-11 | 3.0463e-11 | 1670386.7208
Eu-159 |  | 11010.0219 | 45154.074 | 21350.8613 | 4921.3928 | 16098.5205 | 407.3708 | 1670.7007 | 789.9819 | 182.0915 | 595.6453 | 1.688e-10 | 6.9227e-13 | 3.2734e-10 | 7.5451e-11 | 2.4681e-10 | 10024204.4213
F-17 |  | 322409941.3808 | 2186066418.5825 | 810689802.9129 | 188312622.4814 | 181630248.8298 | 11929167.8311 | 80884457.4876 | 29995522.7078 | 6967567.0318 | 6720319.2067 | 3.1383e-08 | 2.1279e-10 | 7.8913e-08 | 1.833e-08 | 1.768e-08 | 485306744925.3047
F-18 |  | . | . | . | . | . | . | . | . | . | . | . | . | . | . | . | .
Fe-52 |  | 389.6251 | 1515.1696 | 458.5594 | 164.4506 | 200.4946 | 14.4161 | 56.0613 | 16.9667 | 6.0847 | 7.4183 | 5.3589e-11 | 2.0839e-13 | 6.307e-11 | 2.2618e-11 | 2.7576e-11 | 336367.6542
Fe-53 |  | 29923.9748 | 171405.5684 | 76441.3769 | 20969.7999 | 16623.8405 | 1107.1871 | 6342.006 | 2828.3309 | 775.8826 | 615.0821 | 7.19e-11 | 4.1184e-13 | 1.8367e-10 | 5.0385e-11 | 3.9943e-11 | 38052036.1884
Fe-53m |  | 4492.2826 | 42062.8668 | 14349.2564 | 3307.2293 | 2652.1137 | 166.2145 | 1556.3261 | 530.9225 | 122.3675 | 98.1282 | 3.2039e-12 | 2.9999e-14 | 1.0234e-11 | 2.3587e-12 | 1.8915e-12 | 9337956.4256
Fe-55 |  | 7771786552.9332 | 42904940463.3887 | 4408285769.4225 | 2028010505.0492 | 13272782632.3452 | 287556102.4585 | 1587482797.1454 | 163106573.4686 | 75036388.6868 | 491092957.3968 | 3.2758 | 0.018084 | 1.8581 | 0.8548 | 5.5945 | 9.5249e+12
Fe-59 |  | 1.3266 | 11.404 | 3.8355 | 0.90289 | 0.75132 | 0.049084 | 0.42195 | 0.14191 | 0.033407 | 0.027799 | 2.6716e-11 | 2.2966e-13 | 7.7242e-11 | 1.8183e-11 | 1.5131e-11 | 2531.6977
Fe-60 |  | . | . | . | . | . | . | . | . | . | . | . | . | . | . | . | .
Fe-61 |  | 9330.2276 | 69609.2046 | 27194.9418 | 6628.2838 | 5709.9298 | 345.2184 | 2575.5406 | 1006.2128 | 245.2465 | 211.2674 | 1.8131e-11 | 1.3527e-13 | 5.2847e-11 | 1.2881e-11 | 1.1096e-11 | 15453243.4175
Fe-62 |  | 165351.7814 | 1304296.1677 | 597924.3604 | 146079.7163 | 97723.9501 | 6118.0159 | 48258.9582 | 22123.2013 | 5404.9495 | 3615.7862 | 6.1896e-11 | 4.8823e-13 | 2.2382e-10 | 5.4682e-11 | 3.6581e-11 | 289553749.2238
Fm-251 |  | 1484.574 | 8223.115 | 1971.4708 | 519.8377 | 2509.6668 | 54.9292 | 304.2553 | 72.9444 | 19.234 | 92.8577 | 6.3126e-10 | 3.4966e-12 | 8.3829e-10 | 2.2104e-10 | 1.0671e-09 | 1825531.5223
Fm-252 |  | 1177174.7834 | 4521069.6647 | 1711032.7687 | 474687.5634 | 3928053.2011 | 43555.467 | 167279.5776 | 63308.2124 | 17563.4398 | 145337.9684 | 2.4075e-06 | 9.2461e-09 | 3.4993e-06 | 9.7079e-07 | 8.0333e-06 | 1003677465.5625
Fm-253 |  | 275.7756 | 1618.3493 | 327.2776 | 85.4108 | 648.2069 | 10.2037 | 59.8789 | 12.1093 | 3.1602 | 23.9837 | 1.6057e-09 | 9.4228e-12 | 1.9056e-09 | 4.973e-10 | 3.7742e-09 | 359273.5447
Fm-254 |  | 348582.7852 | 4115790.2413 | 686202.3845 | 155745.0501 | 1159325.9917 | 12897.5631 | 152284.2389 | 25389.4882 | 5762.5669 | 42895.0617 | 9.1694e-08 | 1.0826e-09 | 1.805e-07 | 4.0968e-08 | 3.0496e-07 | 913705433.5706
Fm-255 |  | 43253.3324 | 63537.4266 | 29919.056 | 11532.3028 | 123053.2811 | 1600.3733 | 2350.8848 | 1107.0051 | 426.6952 | 4552.9714 | 7.0756e-08 | 1.0394e-10 | 4.8943e-08 | 1.8865e-08 | 2.013e-07 | 14105308.7112
Fm-256 |  | 4.6158 | 32.1164 | 12.4603 | 3.0251 | 2.632 | 0.17078 | 1.1883 | 0.46103 | 0.11193 | 0.097386 | 9.9207e-13 | 6.9028e-15 | 2.6781e-12 | 6.5019e-13 | 5.6571e-13 | 7129.8341
Fm-257 |  | 3.1701 | 19.4278 | 4.5549 | 1.1264 | 6.4219 | 0.11729 | 0.71883 | 0.16853 | 0.041678 | 0.23761 | 6.2812e-10 | 3.8494e-12 | 9.0248e-10 | 2.2319e-10 | 1.2724e-09 | 4312.9692
Fr-212 |  | 1957.4588 | 11500.6291 | 3276.2717 | 1036.5902 | 1689.5814 | 72.426 | 425.5233 | 121.2221 | 38.3538 | 62.5145 | 4.4214e-11 | 2.5977e-13 | 7.4003e-11 | 2.3414e-11 | 3.8163e-11 | 2553139.6629
Fr-219 |  | 9.5379e+12 | 4.981e+13 | 1.8767e+13 | 5.7953e+12 | 6.1336e+12 | 352903671877.4097 | 1.843e+12 | 694374767593.9996 | 214425820984.791 | 226944082449.101 | 3.7092e-06 | 1.937e-08 | 7.2982e-06 | 2.2537e-06 | 2.3853e-06 | 11057726880925240
Fr-220 |  | 130554516.3597 | 602046575.6717 | 111557320.0915 | 45810140.5459 | 318231322.3086 | 4830517.1053 | 22275723.2999 | 4127620.8434 | 1694975.2002 | 11774558.9254 | 6.9874e-08 | 3.2222e-10 | 5.9707e-08 | 2.4518e-08 | 1.7032e-07 | 133654339799.1216
Fr-221 | SE | 6652118.9538 | 25954512.9294 | 9113484.5329 | 2575826.7117 | 5121337.8912 | 246128.4013 | 960316.9784 | 337198.9277 | 95305.5883 | 189489.502 | 3.8375e-08 | 1.4973e-10 | 5.2575e-08 | 1.486e-08 | 2.9544e-08 | 5761901870.3235
Fr-222 |  | 36420.7112 | 146181.0857 | 50036.9535 | 15395.6591 | 50139.0846 | 1347.5663 | 5408.7002 | 1851.3673 | 569.6394 | 1855.1461 | 6.1164e-10 | 2.4549e-12 | 8.403e-10 | 2.5855e-10 | 8.4202e-10 | 32452201.0298
Fr-223 |  | 131512.5373 | 322606.3276 | 124917.7552 | 45196.4468 | 256963.32 | 4865.9639 | 11936.4341 | 4621.9569 | 1672.2685 | 9507.6428 | 3.4371e-09 | 8.4315e-12 | 3.2648e-09 | 1.1812e-09 | 6.7159e-09 | 71618604.725
Fr-224 |  | 54948.7379 | 259458.964 | 92105.4903 | 26860.9075 | 43076.8749 | 2033.1033 | 9599.9817 | 3407.9031 | 993.8536 | 1593.8444 | 2.1835e-10 | 1.031e-12 | 3.66e-10 | 1.0674e-10 | 1.7117e-10 | 57599890.0183
Fr-227 |  | 64147.1972 | 236616.0044 | 91415.3676 | 26304.4772 | 50197.3361 | 2373.4463 | 8754.7922 | 3382.3686 | 973.2657 | 1857.3014 | 1.916e-10 | 7.0676e-13 | 2.7305e-10 | 7.857e-11 | 1.4994e-10 | 52528752.9747
Ga-64 |  | 8549.6399 | 69774.9866 | 25243.914 | 6065.6751 | 5300.9985 | 316.3367 | 2581.6745 | 934.0248 | 224.43 | 196.1369 | 7.6576e-12 | 6.2495e-14 | 2.261e-11 | 5.4328e-12 | 4.7479e-12 | 15490047.0297
Ga-65 |  | 7551.275 | 25025.205 | 8053.7115 | 2664.2374 | 5733.8103 | 279.3972 | 925.9326 | 297.9873 | 98.5768 | 212.151 | 3.9745e-11 | 1.3172e-13 | 4.2389e-11 | 1.4023e-11 | 3.0179e-11 | 5555595.5121
Ga-66 |  | 73.8296 | 489.494 | 129.8109 | 38.6821 | 47.2038 | 2.7317 | 18.1113 | 4.803 | 1.4312 | 1.7465 | 1.4781e-11 | 9.7997e-14 | 2.5988e-11 | 7.7442e-12 | 9.4502e-12 | 108667.6665
Ga-67 |  | 119.9235 | 517.1654 | 93.0461 | 38.5798 | 152.9164 | 4.4372 | 19.1351 | 3.4427 | 1.4275 | 5.6579 | 2.0101e-10 | 8.6686e-13 | 1.5596e-10 | 6.4666e-11 | 2.5631e-10 | 114810.7189
Ga-68 |  | 15350.4763 | 90675.7862 | 13023.4427 | 5451.4178 | 19770.1851 | 567.9676 | 3355.0041 | 481.8674 | 201.7025 | 731.4968 | 3.7652e-10 | 2.2241e-12 | 3.1944e-10 | 1.3371e-10 | 4.8493e-10 | 20130024.5305
Ga-70 |  | 47302248.8348 | 31881403.4693 | 44684187.7137 | 20667356.7308 | 33327819.842 | 1750183.2069 | 1179611.9284 | 1653314.9454 | 764692.199 | 1233129.3342 | 3.729e-07 | 2.5133e-10 | 3.5226e-07 | 1.6293e-07 | 2.6273e-07 | 7077671570.1869
Ga-72 |  | 21.6848 | 185.6303 | 65.4487 | 15.0757 | 12.3452 | 0.80234 | 6.8683 | 2.4216 | 0.5578 | 0.45677 | 7.0366e-12 | 6.0236e-14 | 2.1238e-11 | 4.892e-12 | 4.0059e-12 | 41209.9195
Ga-73 |  | 630.2892 | 2966.9376 | 578.4598 | 234.4839 | 642.613 | 23.3207 | 109.7767 | 21.403 | 8.6759 | 23.7767 | 7.1475e-11 | 3.3645e-13 | 6.5597e-11 | 2.659e-11 | 7.2872e-11 | 658660.1551
Ga-74 |  | 1646.5729 | 15003.1191 | 5546.5023 | 1314.0655 | 893.2116 | 60.9232 | 555.1154 | 205.2206 | 48.6204 | 33.0488 | 5.2707e-12 | 4.8026e-14 | 1.7755e-11 | 4.2064e-12 | 2.8592e-12 | 3330692.4418
Gd-142 |  | 76596.4328 | 473113.3112 | 180535.7845 | 37944.5614 | 67241.1554 | 2834.068 | 17505.1925 | 6679.824 | 1403.9488 | 2487.9227 | 6.7793e-11 | 4.1874e-13 | 1.5979e-10 | 3.3584e-11 | 5.9513e-11 | 105031155.0858
Gd-143m |  | 10418.2021 | 61186.375 | 23526.0586 | 4915.2897 | 7629.8264 | 385.4735 | 2263.8959 | 870.4642 | 181.8657 | 282.3036 | 1.455e-11 | 8.5454e-14 | 3.2857e-11 | 6.8648e-12 | 1.0656e-11 | 13583375.2536
Gd-144 |  | 22289.1823 | 191668.1117 | 60757.4335 | 13621.765 | 33611.2733 | 824.6997 | 7091.7201 | 2248.025 | 504.0053 | 1243.6171 | 7.6431e-11 | 6.5724e-13 | 2.0834e-10 | 4.671e-11 | 1.1525e-10 | 42550320.7972
Gd-145 |  | 887.8368 | 7986.786 | 2981.2792 | 582.4743 | 939.5091 | 32.85 | 295.5111 | 110.3073 | 21.5515 | 34.7618 | 1.5774e-11 | 1.419e-13 | 5.2966e-11 | 1.0348e-11 | 1.6692e-11 | 1773066.4944
Gd-145m |  | 111308.0005 | 646550.9867 | 198279.755 | 47226.679 | 59859.1263 | 4118.396 | 23922.3865 | 7336.3509 | 1747.3871 | 2214.7877 | 1.218e-10 | 7.0752e-13 | 2.1698e-10 | 5.168e-11 | 6.5504e-11 | 143534319.0529
Gd-146 |  | 2.672 | 10.4949 | 3.8522 | 1.0846 | 4.6529 | 0.098864 | 0.38831 | 0.14253 | 0.04013 | 0.17216 | 1.4446e-10 | 5.6738e-13 | 2.0826e-10 | 5.8636e-11 | 2.5155e-10 | 2329.8722
Gd-147 |  | 11.2292 | 66.2195 | 25.0771 | 5.1639 | 8.0395 | 0.41548 | 2.4501 | 0.92785 | 0.19107 | 0.29746 | 2.0102e-11 | 1.1854e-13 | 4.4893e-11 | 9.2443e-12 | 1.4392e-11 | 14700.7215
Gd-148 |  | . | . | . | . | . | . | . | . | . | . | . | . | . | . | . | .
Gd-149 |  | 6.1887 | 36.111 | 12.5521 | 2.9737 | 6.9791 | 0.22898 | 1.3361 | 0.46443 | 0.11003 | 0.25823 | 6.5644e-11 | 3.8304e-13 | 1.3314e-10 | 3.1542e-11 | 7.4028e-11 | 8016.6424
Gd-150 |  | . | . | . | . | . | . | . | . | . | . | . | . | . | . | . | .
Gd-151 |  | 10.1871 | 45.7903 | 13.9349 | 4.537 | 26.1349 | 0.37692 | 1.6942 | 0.51559 | 0.16787 | 0.96699 | 1.4632e-09 | 6.5771e-12 | 2.0016e-09 | 6.5168e-10 | 3.7539e-09 | 10165.4495
Gd-152 |  | . | . | . | . | . | . | . | . | . | . | . | . | . | . | . | .
Gd-153 |  | 4.2827 | 13.7109 | 5.2735 | 1.7049 | 9.6346 | 0.15846 | 0.5073 | 0.19512 | 0.063083 | 0.35648 | 1.2084e-09 | 3.8686e-12 | 1.4879e-09 | 4.8106e-10 | 2.7185e-09 | 3043.8097
Gd-159 |  | 6254.8615 | 21564.2164 | 10622.3217 | 2414.4834 | 7319.825 | 231.4299 | 797.876 | 393.0259 | 89.3359 | 270.8335 | 5.8742e-09 | 2.0252e-11 | 9.9758e-09 | 2.2675e-09 | 6.8743e-09 | 4787256.0432
Gd-162 |  | 35109.6021 | 199913.4651 | 75852.3598 | 21769.9437 | 18895.0013 | 1299.0553 | 7396.7982 | 2806.5373 | 805.4879 | 699.115 | 2.5452e-10 | 1.4492e-12 | 5.4988e-10 | 1.5782e-10 | 1.3698e-10 | 44380789.2437
Ge-66 |  | 598.8496 | 3271.2637 | 721.9098 | 261.2063 | 603.6381 | 22.1574 | 121.0368 | 26.7107 | 9.6646 | 22.3346 | 2.8551e-11 | 1.5596e-13 | 3.4418e-11 | 1.2453e-11 | 2.8779e-11 | 726220.5378
Ge-67 |  | 4470.8418 | 19513.1195 | 7688.7897 | 2470.1898 | 2553.4509 | 165.4211 | 721.9854 | 284.4852 | 91.397 | 94.4777 | 3.016e-11 | 1.3163e-13 | 5.1868e-11 | 1.6664e-11 | 1.7225e-11 | 4331912.5362
Ge-68 |  | 2328735.9677 | 95421.4922 | 372550.6925 | 454939.785 | 3968406.1046 | 86163.2308 | 3530.5952 | 13784.3756 | 16832.772 | 146831.0259 | 0.00032914 | 1.3487e-08 | 5.2656e-05 | 6.4301e-05 | 0.00056089 | 21183571.2753
Ge-69 |  | 43.5892 | 263.0452 | 46.3087 | 18.3028 | 32.2916 | 1.6128 | 9.7327 | 1.7134 | 0.6772 | 1.1948 | 3.7541e-11 | 2.2655e-13 | 3.9883e-11 | 1.5763e-11 | 2.7811e-11 | 58396.043
Ge-71 |  | 32544721.8363 | 1334892.7155 | 5206509.3309 | 6357919.6025 | 55459694.4505 | 1204154.7079 | 49391.0305 | 192640.8452 | 235243.0253 | 2052008.6947 | 0.00020261 | 8.3103e-09 | 3.2413e-05 | 3.9581e-05 | 0.00034526 | 296346182.843
Ge-75 |  | 309424.6111 | 899089.1039 | 707340.0128 | 195814.1622 | 213433.8981 | 11448.7106 | 33266.2968 | 26171.5805 | 7245.124 | 7897.0542 | 1.0234e-08 | 2.9737e-11 | 2.3395e-08 | 6.4764e-09 | 7.0592e-09 | 199597781.0576
Ge-77 |  | 74.5665 | 444.0459 | 186.8345 | 46.6787 | 43.3299 | 2.759 | 16.4297 | 6.9129 | 1.7271 | 1.6032 | 2.0738e-11 | 1.235e-13 | 5.1961e-11 | 1.2982e-11 | 1.2051e-11 | 98578.1878
Ge-78 |  | 4843.6547 | 31495.6014 | 13138.0831 | 3460.1256 | 3459.7815 | 179.2152 | 1165.3373 | 486.1091 | 128.0246 | 128.0119 | 1.7711e-10 | 1.1517e-12 | 4.8041e-10 | 1.2652e-10 | 1.2651e-10 | 6992023.5142
H-3 |  | . | . | . | . | . | . | . | . | . | . | . | . | . | . | . | .
Hf-167 |  | 88805.515 | 349135.607 | 139849.5888 | 35607.5727 | 74070.2233 | 3285.8041 | 12918.0175 | 5174.4348 | 1317.4802 | 2740.5983 | 1.6196e-10 | 6.3675e-13 | 2.5506e-10 | 6.494e-11 | 1.3509e-10 | 77508104.7443
Hf-169 |  | 33829.4935 | 156301.4947 | 54739.2888 | 14768.7348 | 24623.8916 | 1251.6913 | 5783.1553 | 2025.3537 | 546.4432 | 911.084 | 9.868e-11 | 4.5593e-13 | 1.5967e-10 | 4.308e-11 | 7.1828e-11 | 34698931.8268
Hf-170 |  | 168.2386 | 532.3709 | 158.5967 | 49.3666 | 127.5597 | 6.2248 | 19.6977 | 5.8681 | 1.8266 | 4.7197 | 1.4636e-10 | 4.6314e-13 | 1.3797e-10 | 4.2946e-11 | 1.1097e-10 | 118186.3458
Hf-172 |  | 4.6245 | 8.1755 | 2.3248 | 1.05 | 6.343 | 0.17111 | 0.30249 | 0.086019 | 0.03885 | 0.23469 | 4.1648e-09 | 7.3627e-12 | 2.0937e-09 | 9.4563e-10 | 5.7124e-09 | 1814.951
Hf-173 |  | 131.6687 | 365.5538 | 133.3322 | 38.4741 | 101.1006 | 4.8717 | 13.5255 | 4.9333 | 1.4235 | 3.7407 | 1.7183e-10 | 4.7705e-13 | 1.74e-10 | 5.0209e-11 | 1.3194e-10 | 81152.9401
Hf-174 |  | . | . | . | . | . | . | . | . | . | . | . | . | . | . | . | .
Hf-175 |  | 2.4901 | 8.9117 | 3.1926 | 0.84687 | 2.0438 | 0.092133 | 0.32973 | 0.11812 | 0.031334 | 0.075622 | 2.34e-10 | 8.3746e-13 | 3.0001e-10 | 7.9583e-11 | 1.9207e-10 | 1978.3973
Hf-177m |  | 126.7975 | 539.6019 | 204.2753 | 54.5597 | 90.4439 | 4.6915 | 19.9653 | 7.5582 | 2.0187 | 3.3464 | 6.1454e-12 | 2.6152e-14 | 9.9004e-12 | 2.6443e-12 | 4.3835e-12 | 119791.6237
Hf-178m |  | 0.022789 | 0.11341 | 0.042467 | 0.011775 | 0.01428 | 0.0008432 | 0.004196 | 0.0015713 | 0.00043566 | 0.00052836 | 3.521e-10 | 1.7522e-12 | 6.5613e-10 | 1.8192e-10 | 2.2063e-10 | 25.1762
Hf-179m |  | 1.1132 | 4.3353 | 1.4726 | 0.43612 | 0.79386 | 0.041187 | 0.1604 | 0.054484 | 0.016136 | 0.029373 | 3.829e-11 | 1.4912e-13 | 5.0652e-11 | 1.5001e-11 | 2.7307e-11 | 962.4273
Hf-180m |  | 115.2096 | 527.0696 | 201.6015 | 54.4681 | 79.6169 | 4.2628 | 19.5016 | 7.4593 | 2.0153 | 2.9458 | 3.6457e-11 | 1.6679e-13 | 6.3794e-11 | 1.7236e-11 | 2.5194e-11 | 117009.46
Hf-181 |  | 2.2665 | 10.8132 | 3.8348 | 1.1552 | 1.4636 | 0.083862 | 0.40009 | 0.14189 | 0.042741 | 0.054153 | 1.334e-10 | 6.3644e-13 | 2.2571e-10 | 6.7991e-11 | 8.6144e-11 | 2400.5225
Hf-182 |  | 1.4231 | 7.4037 | 2.7337 | 0.75815 | 1.0664 | 0.052653 | 0.27394 | 0.10115 | 0.028052 | 0.039457 | 0.0065267 | 3.3956e-05 | 0.012538 | 0.0034772 | 0.004891 | 1643.6255
Hf-182m |  | 782.155 | 3345.5687 | 1176.6021 | 323.0643 | 565.084 | 28.9397 | 123.786 | 43.5343 | 11.9534 | 20.9081 | 4.6638e-11 | 1.9949e-13 | 7.0158e-11 | 1.9264e-11 | 3.3695e-11 | 742716.2435
Hf-183 |  | 1610.5931 | 7562.0261 | 2931.8496 | 776.3121 | 1003.6112 | 59.5919 | 279.795 | 108.4784 | 28.7235 | 37.1336 | 1.0052e-10 | 4.7196e-13 | 1.8298e-10 | 4.8451e-11 | 6.2638e-11 | 1678769.7956
Hf-184 |  | 1024.6442 | 4127.6038 | 873.4446 | 352.8432 | 1360.2372 | 37.9118 | 152.7213 | 32.3174 | 13.0552 | 50.3288 | 2.4828e-10 | 1.0002e-12 | 2.1164e-10 | 8.5497e-11 | 3.296e-10 | 916328.0484
Hg-190 |  | 20746.5496 | 59667.4383 | 15663.8785 | 6651.2326 | 22740.2167 | 767.6223 | 2207.6952 | 579.5635 | 246.0956 | 841.388 | 4.1998e-10 | 1.2079e-12 | 3.1709e-10 | 1.3464e-10 | 4.6034e-10 | 13246171.2963
Hg-191m |  | 447.5451 | 2204.5395 | 652.9837 | 212.3903 | 305.4033 | 16.5592 | 81.568 | 24.1604 | 7.8584 | 11.2999 | 2.3133e-11 | 1.1395e-13 | 3.3752e-11 | 1.0978e-11 | 1.5786e-11 | 489407.7723
Hg-192 |  | 815.8923 | 2971.4447 | 735.1348 | 298.5207 | 902.4455 | 30.188 | 109.9435 | 27.2 | 11.0453 | 33.3905 | 2.4285e-10 | 8.8443e-13 | 2.1881e-10 | 8.8853e-11 | 2.6861e-10 | 659660.7339
Hg-193 |  | 264.1136 | 1290.1487 | 335.1323 | 124.1082 | 252.38 | 9.7722 | 47.7355 | 12.3999 | 4.592 | 9.3381 | 6.1914e-11 | 3.0244e-13 | 7.8562e-11 | 2.9093e-11 | 5.9163e-11 | 286413.01
Hg-193m |  | 81.6118 | 384.2627 | 121.818 | 37.5648 | 53.3451 | 3.0196 | 14.2177 | 4.5073 | 1.3899 | 1.9738 | 5.9408e-11 | 2.7972e-13 | 8.8676e-11 | 2.7345e-11 | 3.8832e-11 | 85306.3269
Hg-194 |  | 347140.5536 | 24636.9572 | 66639.7401 | 78145.4522 | 721859.4552 | 12844.2005 | 911.5674 | 2465.6704 | 2891.3817 | 26708.7998 | 0.082969 | 5.8884e-06 | 0.015927 | 0.018677 | 0.17253 | 5469404.4971
Hg-195 |  | 597.1986 | 2655.3154 | 572.6988 | 234.1172 | 931.1884 | 22.0963 | 98.2467 | 21.1899 | 8.6623 | 34.454 | 3.9195e-10 | 1.7427e-12 | 3.7587e-10 | 1.5366e-10 | 6.1116e-10 | 589480.0205
Hg-195m |  | 110.2745 | 604.0519 | 103.1307 | 42.1738 | 179.6278 | 4.0802 | 22.3499 | 3.8158 | 1.5604 | 6.6462 | 2.8593e-10 | 1.5662e-12 | 2.6741e-10 | 1.0935e-10 | 4.6575e-10 | 134099.5114
Hg-197 |  | 578.8398 | 1336.47 | 312.5639 | 156.1611 | 972.6239 | 21.4171 | 49.4494 | 11.5649 | 5.778 | 35.9871 | 2.367e-09 | 5.465e-12 | 1.2781e-09 | 6.3857e-10 | 3.9772e-09 | 296696.3454
Hg-197m |  | 813.364 | 3057.1999 | 619.9681 | 262.0111 | 1264.0613 | 30.0945 | 113.1164 | 22.9388 | 9.6944 | 46.7703 | 1.2189e-09 | 4.5816e-12 | 9.2911e-10 | 3.9266e-10 | 1.8944e-09 | 678698.3799
Hg-199m |  | 12220.3703 | 43498.148 | 10365.7443 | 4406.8636 | 12639.3544 | 452.1537 | 1609.4315 | 383.5325 | 163.054 | 467.6561 | 5.5266e-10 | 1.9672e-12 | 4.6879e-10 | 1.993e-10 | 5.7161e-10 | 9656588.8474
Hg-203 |  | 8.2176 | 44.8128 | 16.7331 | 4.8251 | 6.0565 | 0.30405 | 1.6581 | 0.61912 | 0.17853 | 0.22409 | 5.9649e-10 | 3.2528e-12 | 1.2146e-09 | 3.5024e-10 | 4.3962e-10 | 9948.4471
Hg-205 |  | 139036710.1619 | 52826026.0118 | 122280429.6242 | 42868783.3279 | 103934208.7355 | 5144358.276 | 1954562.9624 | 4524375.8961 | 1586144.9831 | 3845565.7232 | 7.8957e-07 | 2.9999e-10 | 6.9441e-07 | 2.4345e-07 | 5.9023e-07 | 11727377774.6305
Hg-206 | SE | 284430.5058 | 1105757.0097 | 552005.8502 | 161842.6149 | 207493.7917 | 10523.9287 | 40913.0094 | 20424.2165 | 5988.1768 | 7677.2703 | 2.5439e-09 | 9.8898e-12 | 4.9371e-09 | 1.4475e-09 | 1.8558e-09 | 245478056.1479
Hg-207 |  | 5300.025 | 37572 | 14350.666 | 3796.4348 | 3723.4499 | 196.1009 | 1390.164 | 530.9746 | 140.4681 | 137.7676 | 1.6949e-11 | 1.2015e-13 | 4.5893e-11 | 1.2141e-11 | 1.1907e-11 | 8340983.9963
Ho-150 |  | 33510.167 | 208894.6675 | 75092.6304 | 16842.5875 | 17384.7943 | 1239.8762 | 7729.1027 | 2778.4273 | 623.1757 | 643.2374 | 3.4275e-11 | 2.1366e-13 | 7.6807e-11 | 1.7227e-11 | 1.7782e-11 | 46374616.1774
Ho-153 |  | 37218.0429 | 166598.8884 | 65707.7822 | 14671.5471 | 25114.6921 | 1377.0676 | 6164.1589 | 2431.1879 | 542.8472 | 929.2436 | 6.0974e-11 | 2.7294e-13 | 1.0765e-10 | 2.4036e-11 | 4.1145e-11 | 36984953.2331
Ho-153m |  | 7274.3829 | 28618.5747 | 11091.0694 | 2584.4523 | 4860.8605 | 269.1522 | 1058.8873 | 410.3696 | 95.6247 | 179.8518 | 5.5141e-11 | 2.1693e-13 | 8.4072e-11 | 1.9591e-11 | 3.6846e-11 | 6353323.5749
Ho-154 |  | 2458.5414 | 14213.8151 | 5812.0794 | 1366.2631 | 1492.5345 | 90.966 | 525.9112 | 215.0469 | 50.5517 | 55.2238 | 2.372e-11 | 1.3713e-13 | 5.6074e-11 | 1.3182e-11 | 1.44e-11 | 3155466.9475
Ho-154m |  | 3664.5796 | 22651.9401 | 8984.5909 | 2230.9394 | 2129.8935 | 135.5894 | 838.1218 | 332.4299 | 82.5448 | 78.8061 | 9.3199e-12 | 5.7609e-14 | 2.285e-11 | 5.6738e-12 | 5.4168e-12 | 5028730.6952
Ho-155 |  | 2259.4567 | 10772.9332 | 3824.0098 | 859.4501 | 2396.0102 | 83.5999 | 398.5985 | 141.4884 | 31.7997 | 88.6524 | 8.9553e-11 | 4.2698e-13 | 1.5156e-10 | 3.4064e-11 | 9.4965e-11 | 2391591.176
Ho-156 |  | 372.5708 | 1813.9399 | 665.9663 | 156.8614 | 236.3247 | 13.7851 | 67.1158 | 24.6408 | 5.8039 | 8.744 | 1.7339e-11 | 8.4419e-14 | 3.0993e-11 | 7.3001e-12 | 1.0998e-11 | 402694.6688
Ho-157 |  | 6736.5044 | 29257.2423 | 10751.4559 | 2369.197 | 6829.726 | 249.2507 | 1082.518 | 397.8039 | 87.6603 | 252.6999 | 7.0992e-11 | 3.0832e-13 | 1.133e-10 | 2.4967e-11 | 7.1974e-11 | 6495107.7999
Ho-159 |  | 4412.9203 | 15355.3536 | 5814.0719 | 1382.4755 | 4692.409 | 163.2781 | 568.1481 | 215.1207 | 51.1516 | 173.6191 | 1.2354e-10 | 4.2986e-13 | 1.6276e-10 | 3.8702e-11 | 1.3136e-10 | 3408888.5006
Ho-160 |  | 944.2357 | 4732.4114 | 1634.8858 | 355.6531 | 574.7179 | 34.9367 | 175.0992 | 60.4908 | 13.1592 | 21.2646 | 2.0604e-11 | 1.0326e-13 | 3.5674e-11 | 7.7605e-12 | 1.2541e-11 | 1050595.3375
Ho-161 |  | 29019.7743 | 51458.1309 | 21769.3442 | 7663.7021 | 56217.8365 | 1073.7317 | 1903.9508 | 805.4657 | 283.557 | 2080.06 | 3.7036e-09 | 6.5673e-12 | 2.7783e-09 | 9.7807e-10 | 7.1747e-09 | 11423705.0636
Ho-162 |  | 40888.4119 | 192203.4859 | 63699.5714 | 15545.1102 | 69152.9673 | 1512.8712 | 7111.529 | 2356.8841 | 575.1691 | 2558.6598 | 5.2931e-10 | 2.4881e-12 | 8.246e-10 | 2.0123e-10 | 8.952e-10 | 42669173.8712
Ho-162m |  | 1514.4866 | 7593.742 | 2335.8767 | 576.0469 | 1692.0307 | 56.036 | 280.9685 | 86.4274 | 21.3137 | 62.6051 | 8.7571e-11 | 4.3908e-13 | 1.3506e-10 | 3.3308e-11 | 9.7836e-11 | 1685810.7339
Ho-163 |  | . | . | . | . | . | . | . | . | . | . | . | . | . | . | . | .
Ho-164 |  | 714637.3423 | 777028.9498 | 430142.0477 | 163504.3948 | 1083980.9048 | 26441.5817 | 28750.0711 | 15915.2558 | 6049.6626 | 40107.2935 | 1.8106e-08 | 1.9687e-11 | 1.0898e-08 | 4.1426e-09 | 2.7464e-08 | 172500426.8503
Ho-164m |  | 195854.4184 | 255804.8142 | 83484.5169 | 44776.7165 | 326800.0732 | 7246.6135 | 9464.7781 | 3088.9271 | 1656.7385 | 12091.6027 | 6.5022e-09 | 8.4926e-12 | 2.7716e-09 | 1.4866e-09 | 1.085e-08 | 56788668.7542
Ho-166 |  | 9909.3713 | 11394.459 | 7768.7738 | 3386.5962 | 14510.6168 | 366.6467 | 421.595 | 287.4446 | 125.3041 | 536.8928 | 1.4091e-08 | 1.6203e-11 | 1.1047e-08 | 4.8157e-09 | 2.0634e-08 | 2529569.9041
Ho-166m |  | 0.065689 | 0.34301 | 0.12603 | 0.030311 | 0.037584 | 0.0024305 | 0.012691 | 0.0046631 | 0.0011215 | 0.0013906 | 3.6639e-08 | 1.9132e-10 | 7.0294e-08 | 1.6906e-08 | 2.0963e-08 | 76.1474
Ho-167 |  | 1552.7311 | 7514.4762 | 3105.642 | 782.3742 | 1057.6963 | 57.4511 | 278.0356 | 114.9088 | 28.9478 | 39.1348 | 2.5694e-10 | 1.2435e-12 | 5.1391e-10 | 1.2946e-10 | 1.7502e-10 | 1668213.7163
Ho-168 |  | 36267.3522 | 184011.2867 | 66221.6834 | 16072.8103 | 19705.6645 | 1341.892 | 6808.4176 | 2450.2023 | 594.694 | 729.1096 | 9.7051e-11 | 4.9241e-13 | 1.7721e-10 | 4.3011e-11 | 5.2732e-11 | 40850505.6479
Ho-168m |  | 106200770.0588 | 147736711.833 | 34391616.8849 | 23071670.7129 | 200049920.4751 | 3929428.4922 | 5466258.3378 | 1272489.8247 | 853651.8164 | 7401847.0576 | 2.091e-07 | 2.9089e-10 | 6.7715e-08 | 4.5427e-08 | 3.9389e-07 | 32797550026.9213
Ho-170 |  | 8856.6303 | 44458.743 | 16065.9659 | 3955.6887 | 5734.7561 | 327.6953 | 1644.9735 | 594.4407 | 146.3605 | 212.186 | 2.2138e-11 | 1.1113e-13 | 4.0158e-11 | 9.8874e-12 | 1.4334e-11 | 9869840.952
I-118 |  | 2606.7782 | 20381.8011 | 7314.8546 | 1713.3039 | 1325.9536 | 96.4508 | 754.1266 | 270.6496 | 63.3922 | 49.0603 | 2.245e-11 | 1.7553e-13 | 6.2996e-11 | 1.4755e-11 | 1.1419e-11 | 4524759.8521
I-118m |  | 765.6062 | 6377.1494 | 2251.213 | 518.0723 | 401.0885 | 28.3274 | 235.9545 | 83.2949 | 19.1687 | 14.8403 | 4.0908e-12 | 3.4075e-14 | 1.2029e-11 | 2.7682e-12 | 2.1431e-12 | 1415727.1729
I-119 |  | 4305.1532 | 26448.6357 | 8399.7991 | 1905.2321 | 3699.9766 | 159.2907 | 978.5995 | 310.7926 | 70.4936 | 136.8991 | 5.2128e-11 | 3.2025e-13 | 1.0171e-10 | 2.3069e-11 | 4.48e-11 | 5871597.1342
I-120 |  | 306.7711 | 2164.2711 | 723.4483 | 163.7627 | 160.0899 | 11.3505 | 80.078 | 26.7676 | 6.0592 | 5.9233 | 1.6003e-11 | 1.129e-13 | 3.7738e-11 | 8.5426e-12 | 8.351e-12 | 480468.1892
I-120m |  | 155.5271 | 1263.6881 | 437.7894 | 100.7564 | 78.9161 | 5.7545 | 46.7565 | 16.1982 | 3.728 | 2.9199 | 5.2695e-12 | 4.2815e-14 | 1.4833e-11 | 3.4138e-12 | 2.6738e-12 | 280538.762
I-121 |  | 1149.9437 | 7830.1055 | 2478.4234 | 502.8553 | 1570.2404 | 42.5479 | 289.7139 | 91.7017 | 18.6056 | 58.0989 | 9.4287e-11 | 6.4201e-13 | 2.0321e-10 | 4.123e-11 | 1.2875e-10 | 1738283.4207
I-122 |  | 66009.2164 | 490809.1995 | 145290.7151 | 30795.843 | 57104.9695 | 2442.341 | 18159.9404 | 5375.7565 | 1139.4462 | 2112.8839 | 1.5573e-10 | 1.1579e-12 | 3.4277e-10 | 7.2654e-11 | 1.3472e-10 | 108959642.2785
I-123 |  | 505.2213 | 2840.3591 | 950.9158 | 203.605 | 613.4533 | 18.6932 | 105.0933 | 35.1839 | 7.5334 | 22.6978 | 2.6358e-10 | 1.4818e-12 | 4.961e-10 | 1.0622e-10 | 3.2005e-10 | 630559.7112
I-124 |  | 8.9385 | 76.216 | 21.2133 | 4.3714 | 7.3326 | 0.33072 | 2.82 | 0.78489 | 0.16174 | 0.2713 | 3.5507e-11 | 3.0276e-13 | 8.4267e-11 | 1.7365e-11 | 2.9127e-11 | 16919.9551
I-125 |  | 181.2271 | 152.9985 | 113.209 | 52.8451 | 567.7256 | 6.7054 | 5.6609 | 4.1887 | 1.9553 | 21.0058 | 1.0322e-08 | 8.7146e-12 | 6.4483e-09 | 3.01e-09 | 3.2337e-08 | 33965.6674
I-126 |  | 11.3183 | 82.1589 | 24.2998 | 5.2309 | 8.7611 | 0.41878 | 3.0399 | 0.89909 | 0.19354 | 0.32416 | 1.4145e-10 | 1.0268e-12 | 3.0369e-10 | 6.5374e-11 | 1.095e-10 | 18239.2659
I-128 |  | 309524.2878 | 1016915.0628 | 619471.0058 | 160928.747 | 228690.9501 | 11452.3986 | 37625.8573 | 22920.4272 | 5954.3636 | 8461.5652 | 5.2744e-09 | 1.7329e-11 | 1.0556e-08 | 2.7423e-09 | 3.897e-09 | 225755143.9507
I-129 |  | 92.5699 | 102.9696 | 73.5447 | 30.923 | 327.2167 | 3.4251 | 3.8099 | 2.7212 | 1.1442 | 12.107 | 0.52495 | 0.00058392 | 0.41706 | 0.17536 | 1.8556 | 22859.2602
I-130 |  | 21.7521 | 170.8565 | 61.6991 | 14.8505 | 10.3181 | 0.80483 | 6.3217 | 2.2829 | 0.54947 | 0.38177 | 1.1172e-11 | 8.775e-14 | 3.1688e-11 | 7.6271e-12 | 5.2992e-12 | 37930.1501
I-130m |  | 219911.4251 | 1645134.5103 | 490188.635 | 109097.358 | 263521.5281 | 8136.7227 | 60869.9769 | 18136.9795 | 4036.6022 | 9750.2965 | 1.3463e-09 | 1.0072e-11 | 3.001e-09 | 6.679e-10 | 1.6133e-09 | 365219861.2858
I-131 |  | 14.1441 | 146.2624 | 137.5082 | 36.4465 | 30.95 | 0.52333 | 5.4117 | 5.0878 | 1.3485 | 1.1452 | 1.14e-10 | 1.1789e-12 | 1.1084e-09 | 2.9377e-10 | 2.4947e-10 | 32470.2558
I-132 |  | 114.769 | 976.858 | 345.4846 | 78.8142 | 60.3141 | 4.2465 | 36.1437 | 12.7829 | 2.9161 | 2.2316 | 1.1113e-11 | 9.4589e-14 | 3.3453e-11 | 7.6316e-12 | 5.8402e-12 | 216862.4758
I-132m |  | 3501.477 | 25123.0069 | 7077.3818 | 1564.7592 | 3208.1265 | 129.5546 | 929.5513 | 261.8631 | 57.8961 | 118.7007 | 2.0491e-10 | 1.4702e-12 | 4.1417e-10 | 9.157e-11 | 1.8774e-10 | 5577307.5389
I-133 |  | 127.5921 | 1057.0943 | 420.8013 | 107.1461 | 68.5193 | 4.7209 | 39.1125 | 15.5696 | 3.9644 | 2.5352 | 1.1282e-10 | 9.3472e-13 | 3.7209e-10 | 9.4743e-11 | 6.0587e-11 | 234674.9393
I-134 |  | 272.2444 | 2126.6654 | 760.7873 | 177.7254 | 154.8749 | 10.073 | 78.6866 | 28.1491 | 6.5758 | 5.7304 | 1.0203e-11 | 7.9701e-14 | 2.8512e-11 | 6.6606e-12 | 5.8043e-12 | 472119.725
I-134m |  | 53994.675 | 388672.7217 | 118955.1235 | 24212.6116 | 77428.2125 | 1997.803 | 14380.8907 | 4401.3396 | 895.8666 | 2864.8439 | 1.3876e-10 | 9.9884e-13 | 3.057e-10 | 6.2223e-11 | 1.9898e-10 | 86285344.2284
I-135 |  | 133.7509 | 1093.609 | 385.6913 | 91.9848 | 75.4147 | 4.9488 | 40.4635 | 14.2706 | 3.4034 | 2.7903 | 3.7918e-11 | 3.1004e-13 | 1.0934e-10 | 2.6078e-11 | 2.138e-11 | 242781.2067
In-103 |  | 21707.8685 | 133200.069 | 51554.2566 | 11662.1988 | 12492.0314 | 803.1911 | 4928.4026 | 1907.5075 | 431.5014 | 462.2052 | 1.1911e-11 | 7.3088e-14 | 2.8288e-11 | 6.3991e-12 | 6.8545e-12 | 29570415.3152
In-105 |  | 7340.5728 | 37883.058 | 12817.2788 | 3091.9975 | 4120.1088 | 271.6012 | 1401.6731 | 474.2393 | 114.4039 | 152.444 | 2.0818e-11 | 1.0743e-13 | 3.6349e-11 | 8.7688e-12 | 1.1684e-11 | 8410038.8723
In-106 |  | 1289.15 | 10747.1709 | 3703.7171 | 853.392 | 744.9836 | 47.6985 | 397.6453 | 137.0375 | 31.5755 | 27.5644 | 4.5134e-12 | 3.7627e-14 | 1.2967e-11 | 2.9878e-12 | 2.6082e-12 | 2385871.9496
In-106m |  | 3918.6493 | 35816.1912 | 12540.9641 | 2835.1797 | 2272.3853 | 144.99 | 1325.1991 | 464.0157 | 104.9016 | 84.0783 | 1.1507e-11 | 1.0517e-13 | 3.6825e-11 | 8.3252e-12 | 6.6726e-12 | 7951194.4516
In-107 |  | 1198.7986 | 8194.3017 | 2567.0811 | 554.7441 | 977.7791 | 44.3555 | 303.1892 | 94.982 | 20.5255 | 36.1778 | 2.214e-11 | 1.5134e-13 | 4.741e-11 | 1.0245e-11 | 1.8058e-11 | 1819134.9793
In-108 |  | 101.0864 | 780.1393 | 244.8309 | 55.2259 | 60.5996 | 3.7402 | 28.8652 | 9.0587 | 2.0434 | 2.2422 | 3.3732e-12 | 2.6033e-14 | 8.17e-12 | 1.8429e-12 | 2.0222e-12 | 173190.9306
In-108m |  | 526.2889 | 4382.733 | 1323.9348 | 288.1281 | 321.7114 | 19.4727 | 162.1611 | 48.9856 | 10.6607 | 11.9033 | 1.1991e-11 | 9.9854e-14 | 3.0164e-11 | 6.5646e-12 | 7.3297e-12 | 972966.7318
In-109 |  | 324.3742 | 2246.86 | 664.6736 | 136.4501 | 355.1734 | 12.0018 | 83.1338 | 24.5929 | 5.0487 | 13.1414 | 4.7465e-11 | 3.2878e-13 | 9.7261e-11 | 1.9967e-11 | 5.1972e-11 | 498802.9271
In-109m |  | 114775.4763 | 1128862.2037 | 378021.3729 | 82974.6675 | 62881.3262 | 4246.6926 | 41767.9015 | 13986.7908 | 3070.0627 | 2326.6091 | 8.9307e-11 | 8.7836e-13 | 2.9414e-10 | 6.4562e-11 | 4.8928e-11 | 250607409.2277
In-110 |  | 26.5016 | 207.1871 | 61.6043 | 13.5536 | 15.779 | 0.98056 | 7.6659 | 2.2794 | 0.50148 | 0.58382 | 4.5658e-12 | 3.5695e-14 | 1.0613e-11 | 2.3351e-12 | 2.7185e-12 | 45995.5464
In-110m |  | 698.1764 | 5455.6134 | 1621.6251 | 350.3034 | 396.3072 | 25.8325 | 201.8577 | 60.0001 | 12.9612 | 14.6634 | 2.8271e-11 | 2.2091e-13 | 6.5663e-11 | 1.4185e-11 | 1.6047e-11 | 1211146.1845
In-111 |  | 31.2295 | 163.8134 | 51.3764 | 11.7615 | 30.4455 | 1.1555 | 6.0611 | 1.9009 | 0.43518 | 1.1265 | 7.4583e-11 | 3.9122e-13 | 1.227e-10 | 2.8089e-11 | 7.271e-11 | 36366.5784
In-111m |  | 31325.3033 | 248683.4266 | 85265.3984 | 21580.2818 | 16769.5214 | 1159.0362 | 9201.2868 | 3154.8197 | 798.4704 | 620.4723 | 1.4263e-10 | 1.1323e-12 | 3.8823e-10 | 9.8259e-11 | 7.6355e-11 | 55207720.7133
In-112 |  | 50135.7906 | 526871.872 | 114110.8335 | 19689.643 | 117751.611 | 1855.0243 | 19494.2593 | 4222.1008 | 728.5168 | 4356.8096 | 4.4781e-10 | 4.706e-12 | 1.0192e-09 | 1.7587e-10 | 1.0517e-09 | 116965555.5949
In-112m |  | 263991.2737 | 1556904.7574 | 453593.894 | 80751.1503 | 659813.1105 | 9767.6771 | 57605.476 | 16782.9741 | 2987.7926 | 24413.0851 | 3.2384e-09 | 1.9099e-11 | 5.5643e-09 | 9.9059e-10 | 8.094e-09 | 345632856.1525
In-113m |  | 5202.0113 | 34604.4784 | 10185.9391 | 2161.8479 | 3976.6346 | 192.4744 | 1280.3657 | 376.8797 | 79.9884 | 147.1355 | 3.115e-10 | 2.0722e-12 | 6.0995e-10 | 1.2945e-10 | 2.3813e-10 | 7682194.2065
In-114 |  | 1479787243.3307 | 1076547289.7486 | 1414321393.4957 | 480962044.2862 | 2186929644.1174 | 54752128.0032 | 39832249.7207 | 52329891.5593 | 17795595.6386 | 80916396.8323 | 1.0769e-06 | 7.8346e-10 | 1.0293e-06 | 3.5002e-07 | 1.5915e-06 | 238993498324.1918
In-114m |  | 25.9822 | 211.368 | 53.8346 | 9.4718 | 52.5028 | 0.96134 | 7.8206 | 1.9919 | 0.35046 | 1.9426 | 1.125e-09 | 9.1517e-12 | 2.3309e-09 | 4.1011e-10 | 2.2732e-09 | 46923.6884
In-115 |  | . | . | . | . | . | . | . | . | . | . | . | . | . | . | . | .
In-115m |  | 2972.9672 | 21640.8079 | 6203.0826 | 1132.21 | 3556.8989 | 109.9998 | 800.7099 | 229.5141 | 41.8918 | 131.6053 | 4.9023e-10 | 3.5685e-12 | 1.0229e-09 | 1.867e-10 | 5.8652e-10 | 4804259.3443
In-116m |  | 390.4117 | 3168.5808 | 1082.2913 | 262.5386 | 210.5933 | 14.4452 | 117.2375 | 40.0448 | 9.7139 | 7.792 | 1.3127e-11 | 1.0654e-13 | 3.639e-11 | 8.8274e-12 | 7.0808e-12 | 703424.9317
In-117 |  | 2148.5478 | 12507.4276 | 5465.486 | 1396.33 | 1293.9485 | 79.4963 | 462.7748 | 202.223 | 51.6642 | 47.8761 | 5.7852e-11 | 3.3678e-13 | 1.4716e-10 | 3.7598e-11 | 3.4841e-11 | 2776648.9182
In-117m |  | 20041.9494 | 81090.943 | 37239.3451 | 7269.6518 | 20130.6251 | 741.5521 | 3000.3649 | 1377.8558 | 268.9771 | 744.8331 | 1.4516e-09 | 5.8731e-12 | 2.6971e-09 | 5.2651e-10 | 1.458e-09 | 18002189.3449
In-118 |  | 196849659.682 | 609922922.3417 | 371911908.1926 | 113888741.8629 | 92721025.6719 | 7283437.4082 | 22567148.1266 | 13760740.6031 | 4213883.4489 | 3430677.9499 | 1.0312e-08 | 3.1951e-11 | 1.9482e-08 | 5.966e-09 | 4.8572e-09 | 135402888759.8517
In-118m |  | 3089.2432 | 27099.443 | 9362.9813 | 2187.0914 | 1740.7565 | 114.302 | 1002.6794 | 346.4303 | 80.9224 | 64.408 | 8.4746e-12 | 7.4341e-14 | 2.5685e-11 | 5.9998e-12 | 4.7754e-12 | 6016076.3471
In-119 |  | 56901.5083 | 357452.335 | 110730.6299 | 25067.6626 | 31329.7023 | 2105.3558 | 13225.7364 | 4097.0333 | 927.5035 | 1159.199 | 8.6573e-11 | 5.4385e-13 | 1.6847e-10 | 3.8139e-11 | 4.7667e-11 | 79354418.3704
In-119m |  | 360642.9753 | 1316618.789 | 641000.8365 | 145491.1893 | 523290.3072 | 13343.7901 | 48714.8952 | 23717.031 | 5383.174 | 19361.7414 | 4.1153e-09 | 1.5024e-11 | 7.3144e-09 | 1.6602e-09 | 5.9712e-09 | 292289371.15
In-121 |  | 264623.8887 | 2001045.7849 | 771518.8465 | 182769.8221 | 170643.1671 | 9791.0839 | 74038.694 | 28546.1973 | 6762.4834 | 6313.7972 | 6.5672e-11 | 4.966e-13 | 1.9147e-10 | 4.5358e-11 | 4.2348e-11 | 444232164.255
In-121m |  | 459831.6686 | 1204214.3446 | 676446.1417 | 163407.0739 | 1162049.1953 | 17013.7717 | 44555.9307 | 25028.5072 | 6046.0617 | 42995.8202 | 1.1501e-09 | 3.0118e-12 | 1.6918e-09 | 4.0869e-10 | 2.9063e-09 | 267335584.4974
Ir-180 |  | 20629.425 | 93299.9684 | 32589.3591 | 9391.2213 | 13278.7082 | 763.2887 | 3452.0988 | 1205.8063 | 347.4752 | 491.3122 | 2.9672e-11 | 1.342e-13 | 4.6875e-11 | 1.3508e-11 | 1.91e-11 | 20712592.9945
Ir-182 |  | 2520.4596 | 10594.2007 | 3559.731 | 1083.67 | 1770.1305 | 93.257 | 391.9854 | 131.71 | 40.0958 | 65.4948 | 3.6656e-11 | 1.5408e-13 | 5.1771e-11 | 1.576e-11 | 2.5744e-11 | 2351912.5579
Ir-183 |  | 688.3225 | 3050.1668 | 823.7483 | 288.4881 | 579.8163 | 25.4679 | 112.8562 | 30.4787 | 10.6741 | 21.4532 | 3.892e-11 | 1.7247e-13 | 4.6578e-11 | 1.6312e-11 | 3.2785e-11 | 677137.0225
Ir-184 |  | 90.1581 | 446.4614 | 145.9055 | 42.7973 | 62.8393 | 3.3358 | 16.5191 | 5.3985 | 1.5835 | 2.3251 | 1.6385e-11 | 8.1136e-14 | 2.6516e-11 | 7.7776e-12 | 1.142e-11 | 99114.438
Ir-185 |  | 54.1519 | 278.8613 | 60.5172 | 23.9478 | 68.3609 | 2.0036 | 10.3179 | 2.2391 | 0.88607 | 2.5294 | 4.6111e-11 | 2.3745e-13 | 5.1531e-11 | 2.0392e-11 | 5.821e-11 | 61907.2131
Ir-186 |  | 20.6626 | 102.8176 | 34.0177 | 10.0598 | 14.6149 | 0.76452 | 3.8043 | 1.2587 | 0.37221 | 0.54075 | 2.0441e-11 | 1.0172e-13 | 3.3653e-11 | 9.952e-12 | 1.4458e-11 | 22825.5168
Ir-186m |  | 411.5884 | 1998.5652 | 628.9289 | 182.9519 | 277.7348 | 15.2288 | 73.9469 | 23.2704 | 6.7692 | 10.2762 | 4.6982e-11 | 2.2813e-13 | 7.1791e-11 | 2.0884e-11 | 3.1703e-11 | 443681.4719
Ir-187 |  | 346.3819 | 1371.7512 | 319.1602 | 130.1949 | 392.8153 | 12.8161 | 50.7548 | 11.8089 | 4.8172 | 14.5342 | 2.1739e-10 | 8.6091e-13 | 2.0031e-10 | 8.1711e-11 | 2.4653e-10 | 304528.7748
Ir-188 |  | 8.8142 | 45.6862 | 13.9624 | 4.255 | 6.1639 | 0.32613 | 1.6904 | 0.51661 | 0.15743 | 0.22806 | 2.1981e-11 | 1.1393e-13 | 3.4819e-11 | 1.0611e-11 | 1.5371e-11 | 10142.3391
Ir-189 |  | 106.8835 | 264.7535 | 59.3367 | 29.508 | 161.3801 | 3.9547 | 9.7959 | 2.1955 | 1.0918 | 5.9711 | 2.0456e-09 | 5.0669e-12 | 1.1356e-09 | 5.6473e-10 | 3.0885e-09 | 58775.2734
Ir-190 |  | 1.2543 | 6.3889 | 2.3103 | 0.64386 | 0.75719 | 0.046411 | 0.23639 | 0.085483 | 0.023823 | 0.028016 | 2.1537e-11 | 1.097e-13 | 3.9668e-11 | 1.1055e-11 | 1.3001e-11 | 1418.3337
Ir-190m |  | 9565608513.1109 | 490522862.3521 | 1588990621.2441 | 1927855893.728 | 16984917012.0806 | 353927514.9851 | 18149345.907 | 58792652.986 | 71330668.0679 | 628441929.447 | 0.00065064 | 3.3365e-08 | 0.00010808 | 0.00013113 | 0.0011553 | 108896075442.1711
Ir-190n |  | 25001.1483 | 46863.4644 | 12174.8495 | 6393.9743 | 36081.5895 | 925.0425 | 1733.9482 | 450.4694 | 236.577 | 1335.0188 | 4.6871e-09 | 8.7857e-12 | 2.2825e-09 | 1.1987e-09 | 6.7644e-09 | 10403689.1067
Ir-191m |  | 23744100.5404 | 66447853.1746 | 13895148.0229 | 6543073.3845 | 37667500.1798 | 878531.72 | 2458570.5675 | 514120.4768 | 242093.7152 | 1393697.5067 | 1.9891e-09 | 5.5666e-12 | 1.1641e-09 | 5.4814e-10 | 3.1556e-09 | 14751423404.7515
Ir-192 |  | 0.59867 | 3.9303 | 1.71 | 0.45689 | 0.39824 | 0.022151 | 0.14542 | 0.063269 | 0.016905 | 0.014735 | 6.5099e-11 | 4.2737e-13 | 1.8594e-10 | 4.9681e-11 | 4.3304e-11 | 872.5159
Ir-192m |  | 2695106269.8541 | 4221069865.5382 | 1747024696.6676 | 862777097.6164 | 5602763908.8941 | 99718931.9846 | 156179585.0249 | 64639913.7767 | 31922752.6118 | 207302264.6291 | 3.9971e-06 | 6.2603e-09 | 2.591e-06 | 1.2796e-06 | 8.3095e-06 | 937077510149.4799
Ir-192n |  | 777.3755 | 2019.5236 | 386.2718 | 206.0451 | 1541.8203 | 28.7629 | 74.7224 | 14.2921 | 7.6237 | 57.0474 | 0.00010072 | 2.6165e-07 | 5.0046e-05 | 2.6696e-05 | 0.00019976 | 448334.2502
Ir-193m |  | 116498.6053 | 303172.2967 | 44995.6756 | 26312.6802 | 208701.5361 | 4310.4484 | 11217.375 | 1664.84 | 973.5692 | 7721.9568 | 1.8162e-06 | 4.7265e-09 | 7.0149e-07 | 4.1022e-07 | 3.2537e-06 | 67304249.8611
Ir-194 |  | 4970.7245 | 16721.9541 | 13194.9307 | 3659.8442 | 3275.8937 | 183.9168 | 618.7123 | 488.2124 | 135.4142 | 121.2081 | 5.9427e-09 | 1.9992e-11 | 1.5775e-08 | 4.3755e-09 | 3.9164e-09 | 3712273.814
Ir-194m |  | 0.051702 | 0.36275 | 0.14135 | 0.037771 | 0.028371 | 0.001913 | 0.013422 | 0.0052299 | 0.0013975 | 0.0010497 | 1.3157e-11 | 9.2314e-14 | 3.5971e-11 | 9.6121e-12 | 7.2201e-12 | 80.5302
Ir-195 |  | 23387.0371 | 39758.7902 | 13440.6731 | 6548.356 | 37364.8535 | 865.3204 | 1471.0752 | 497.3049 | 242.2892 | 1382.4996 | 3.6442e-09 | 6.1953e-12 | 2.0944e-09 | 1.0204e-09 | 5.8223e-09 | 8826451.4248
Ir-195m |  | 1088.72 | 4307.3856 | 1264.646 | 450.2242 | 776.7633 | 40.2826 | 159.3733 | 46.7919 | 16.6583 | 28.7402 | 2.5786e-10 | 1.0202e-12 | 2.9953e-10 | 1.0664e-10 | 1.8398e-10 | 956239.5947
Ir-196 |  | 1331662.4273 | 5865740.0003 | 3246919.2851 | 904214.271 | 780991.349 | 49271.5098 | 217032.38 | 120136.0135 | 33455.928 | 28896.6799 | 1.205e-09 | 5.308e-12 | 2.9382e-09 | 8.1824e-10 | 7.0674e-10 | 1302194280.0723
Ir-196m |  | 107.6446 | 695.376 | 254.7925 | 72.6956 | 57.2889 | 3.9829 | 25.7289 | 9.4273 | 2.6897 | 2.1197 | 9.4413e-12 | 6.099e-14 | 2.2347e-11 | 6.376e-12 | 5.0247e-12 | 154373.4784
K-38 |  | 3603.6049 | 38712.6379 | 15741.8854 | 3591.546 | 2876.5378 | 133.3334 | 1432.3676 | 582.4498 | 132.8872 | 106.4319 | 5.5704e-12 | 5.9842e-14 | 2.4334e-11 | 5.5518e-12 | 4.4465e-12 | 8594205.6164
K-40 |  | 18.4897 | 101.7319 | 46.2014 | 11.6869 | 11.4677 | 0.68412 | 3.7641 | 1.7095 | 0.43242 | 0.4243 | 2.5906 | 0.014254 | 6.4734 | 1.6375 | 1.6068 | 22584.4736
K-42 |  | 2707.0944 | 15704.4171 | 8032.6658 | 2061.675 | 1774.5929 | 100.1625 | 581.0634 | 297.2086 | 76.282 | 65.6599 | 4.4918e-10 | 2.6058e-12 | 1.3329e-09 | 3.4209e-10 | 2.9446e-10 | 3486380.5851
K-43 |  | 45.6791 | 339.7455 | 135.8177 | 34.4882 | 23.3873 | 1.6901 | 12.5706 | 5.0253 | 1.2761 | 0.86533 | 1.4001e-11 | 1.0413e-13 | 4.1628e-11 | 1.0571e-11 | 7.1682e-12 | 75423.5101
K-44 |  | 1338.8364 | 11509.5578 | 4188.8925 | 995.4067 | 787.5918 | 49.5369 | 425.8536 | 154.989 | 36.83 | 29.1409 | 6.9449e-12 | 5.9703e-14 | 2.1729e-11 | 5.1634e-12 | 4.0854e-12 | 2555121.8316
K-45 |  | 2201.3656 | 13967.594 | 6583.2349 | 1567.8842 | 1551.2827 | 81.4505 | 516.801 | 243.5797 | 58.0117 | 57.3975 | 9.1296e-12 | 5.7927e-14 | 2.7302e-11 | 6.5024e-12 | 6.4336e-12 | 3100805.87
K-46 |  | 15033.3825 | 123188.9405 | 43662.537 | 10424.8942 | 8107.6268 | 556.2352 | 4557.9908 | 1615.5139 | 385.7211 | 299.9822 | 6.447e-12 | 5.2829e-14 | 1.8724e-11 | 4.4706e-12 | 3.4769e-12 | 27347944.7906
Kr-74 |  | 6894.478 | 28600.5932 | 9615.5128 | 3187.1133 | 6224.2321 | 255.0957 | 1058.2219 | 355.774 | 117.9232 | 230.2966 | 3.1256e-11 | 1.2966e-13 | 4.3592e-11 | 1.4449e-11 | 2.8217e-11 | 6349331.6949
Kr-75 |  | 21208.5669 | 72828.0159 | 27966.4726 | 9186.7536 | 12982.9821 | 784.717 | 2694.6366 | 1034.7595 | 339.9099 | 480.3703 | 3.6352e-11 | 1.2483e-13 | 4.7936e-11 | 1.5746e-11 | 2.2253e-11 | 16167819.5353
Kr-76 |  | 120.8371 | 807.4211 | 171.4655 | 63.3478 | 146.0941 | 4.471 | 29.8746 | 6.3442 | 2.3439 | 5.4055 | 4.3444e-11 | 2.9029e-13 | 6.1646e-11 | 2.2775e-11 | 5.2525e-11 | 179247.4892
Kr-77 |  | 1652.5839 | 5115.1807 | 1955.345 | 660.7647 | 890.8475 | 61.1456 | 189.2617 | 72.3478 | 24.4483 | 32.9614 | 5.0435e-11 | 1.5611e-13 | 5.9675e-11 | 2.0166e-11 | 2.7188e-11 | 1135570.1095
Kr-79 |  | 133.0674 | 1143.9528 | 172.7612 | 68.4833 | 233.8083 | 4.9235 | 42.3263 | 6.3922 | 2.5339 | 8.6509 | 1.1774e-10 | 1.0122e-12 | 1.5286e-10 | 6.0594e-11 | 2.0687e-10 | 253957.5279
Kr-81 |  | 280.547 | 1411.5372 | 299.981 | 128.8756 | 916.2183 | 10.3802 | 52.2269 | 11.0993 | 4.7684 | 33.9001 | 0.014571 | 7.3311e-05 | 0.01558 | 0.0066934 | 0.047586 | 313361.2695
Kr-81m |  | 5873001.0318 | 26961108.1132 | 8236334.6612 | 2599120.0237 | 5557645.5087 | 217301.0382 | 997561.0002 | 304744.3825 | 96167.4409 | 205632.8838 | 5.5331e-10 | 2.5401e-12 | 7.7596e-10 | 2.4487e-10 | 5.236e-10 | 5985366001.1214
Kr-83m |  | 386255339.0907 | 50440694.539 | 96124467.8483 | 107563546.2109 | 1104193126.4734 | 14291447.5464 | 1866305.6979 | 3556605.3104 | 3979851.2098 | 40855145.6795 | 1.8752e-05 | 2.4489e-09 | 4.6668e-06 | 5.2221e-06 | 5.3608e-05 | 11197834187.6573
Kr-85 |  | 25543.1135 | 53514.5839 | 82303.5572 | 21612.7302 | 14559.6826 | 945.0952 | 1980.0396 | 3045.2316 | 799.671 | 538.7083 | 6.5389e-05 | 1.3699e-07 | 0.00021069 | 5.5327e-05 | 3.7272e-05 | 11880237.6355
Kr-85m |  | 4369.312 | 15005.3446 | 6094.7934 | 1945.3324 | 2194.1241 | 161.6645 | 555.1978 | 225.5074 | 71.9773 | 81.1826 | 5.3182e-10 | 1.8264e-12 | 7.4184e-10 | 2.3678e-10 | 2.6706e-10 | 3331186.5035
Kr-87 |  | 2355.1219 | 16110.9332 | 6858.3564 | 1819.8494 | 1333.3833 | 87.1395 | 596.1045 | 253.7592 | 67.3344 | 49.3352 | 8.3284e-11 | 5.6973e-13 | 2.4253e-10 | 6.4355e-11 | 4.7152e-11 | 3576627.1693
Kr-88 |  | 238.0722 | 1844.3806 | 662.1949 | 163.9769 | 165.233 | 8.8087 | 68.2421 | 24.5012 | 6.0671 | 6.1136 | 1.9018e-11 | 1.4733e-13 | 5.2898e-11 | 1.3099e-11 | 1.3199e-11 | 409452.4832
Kr-89 |  | 11097.2441 | 82997.262 | 32319.2579 | 7835.853 | 6305.3223 | 410.598 | 3070.8987 | 1195.8125 | 289.9266 | 233.2969 | 1.6574e-11 | 1.2396e-13 | 4.8269e-11 | 1.1703e-11 | 9.417e-12 | 18425392.1606
La-128 |  | 2460.3994 | 17045.3905 | 6500.7687 | 1551.7781 | 1411.4751 | 91.0348 | 630.6794 | 240.5284 | 57.4158 | 52.2246 | 8.6906e-12 | 6.0207e-14 | 2.2962e-11 | 5.4812e-12 | 4.9856e-12 | 3784076.6842
La-129 |  | 6746.2584 | 42046.7719 | 15424.1635 | 3210.3529 | 6770.9579 | 249.6116 | 1555.7306 | 570.6941 | 118.7831 | 250.5254 | 5.3779e-11 | 3.3518e-13 | 1.2296e-10 | 2.5592e-11 | 5.3976e-11 | 9334383.3539
La-130 |  | 2706.4474 | 17373.9764 | 6701.3044 | 1541.739 | 1532.4671 | 100.1386 | 642.8371 | 247.9483 | 57.0443 | 56.7013 | 1.6307e-11 | 1.0468e-13 | 4.0376e-11 | 9.2892e-12 | 9.2333e-12 | 3857022.7556
La-131 |  | 1296.4986 | 8892.6971 | 3121.5585 | 627.4198 | 1543.8993 | 47.9704 | 329.0298 | 115.4977 | 23.2145 | 57.1243 | 5.3382e-11 | 3.6615e-13 | 1.2853e-10 | 2.5834e-11 | 6.3569e-11 | 1974178.7591
La-132 |  | 88.9849 | 637.4159 | 222.5371 | 48.0467 | 56.0908 | 3.2924 | 23.5844 | 8.2339 | 1.7777 | 2.0754 | 1.8021e-11 | 1.2909e-13 | 4.5068e-11 | 9.7304e-12 | 1.136e-11 | 141506.3356
La-132m |  | 3705.5412 | 21799.2877 | 7621.0308 | 1676.2299 | 3043.5849 | 137.105 | 806.5736 | 281.9781 | 62.0205 | 112.6126 | 6.3319e-11 | 3.725e-13 | 1.3023e-10 | 2.8643e-11 | 5.2008e-11 | 4839441.8692
La-133 |  | 1755.686 | 16952.4696 | 4987.328 | 950.9079 | 5355.8722 | 64.9604 | 627.2414 | 184.5311 | 35.1836 | 198.1673 | 2.9198e-10 | 2.8193e-12 | 8.2942e-10 | 1.5814e-10 | 8.9071e-10 | 3763448.2426
La-134 |  | 32672.9478 | 338472.5167 | 106153.6963 | 18090.5092 | 86122.7696 | 1208.8991 | 12523.4831 | 3927.6868 | 669.3488 | 3186.5425 | 1.5044e-10 | 1.5584e-12 | 4.8877e-10 | 8.3295e-11 | 3.9654e-10 | 75140898.7122
La-135 |  | 4110.4804 | 20130.2573 | 9573.4437 | 2124.5478 | 14425.3105 | 152.0878 | 744.8195 | 354.2174 | 78.6083 | 533.7365 | 3.4587e-09 | 1.6938e-11 | 8.0555e-09 | 1.7877e-09 | 1.2138e-08 | 4468917.1231
La-136 |  | 22988.4667 | 259404.7793 | 78887.3608 | 13101.3449 | 79678.2883 | 850.5733 | 9597.9768 | 2918.8323 | 484.7498 | 2948.0967 | 1.6439e-10 | 1.855e-12 | 5.6411e-10 | 9.3686e-11 | 5.6977e-10 | 57587860.9943
La-137 |  | 85.7262 | 102.8369 | 74.061 | 29.143 | 280.9165 | 3.1719 | 3.805 | 2.7403 | 1.0783 | 10.3939 | 0.0019731 | 2.3669e-06 | 0.0017046 | 0.00067076 | 0.0064656 | 22829.8027
La-138 |  | 0.14091 | 1.3146 | 0.40443 | 0.079491 | 0.13578 | 0.0052136 | 0.04864 | 0.014964 | 0.0029411 | 0.0050237 | 5.5536 | 0.051812 | 15.9397 | 3.1329 | 5.3513 | 291.8388
La-140 |  | 9.1587 | 75.7532 | 29.6666 | 7.2817 | 6.1909 | 0.33887 | 2.8029 | 1.0977 | 0.26942 | 0.22906 | 1.6506e-11 | 1.3653e-13 | 5.3466e-11 | 1.3123e-11 | 1.1157e-11 | 16817.2195
La-141 |  | 750307.6357 | 1368125.5624 | 1404142.5458 | 439888.0036 | 387387.2679 | 27761.3825 | 50620.6458 | 51953.2742 | 16275.8561 | 14333.3289 | 1.3256e-07 | 2.417e-10 | 2.4807e-07 | 7.7714e-08 | 6.8439e-08 | 303723874.8631
La-142 |  | 306.3568 | 2881.5273 | 1073.8907 | 247.3946 | 180.1874 | 11.3352 | 106.6165 | 39.734 | 9.1536 | 6.6669 | 2.1112e-11 | 1.9858e-13 | 7.4006e-11 | 1.7049e-11 | 1.2417e-11 | 639699.0519
La-143 |  | 121920.507 | 742044.5229 | 359908.461 | 89921.0184 | 68808.3404 | 4511.0588 | 27455.6473 | 13316.6131 | 3327.0777 | 2545.9086 | 1.3189e-09 | 8.0271e-12 | 3.8933e-09 | 9.7272e-10 | 7.4433e-10 | 164733884.083
Lu-165 |  | 5052.1814 | 18438.8907 | 6496.1738 | 1626.4417 | 3762.4484 | 186.9307 | 682.239 | 240.3584 | 60.1783 | 139.2106 | 4.7695e-11 | 1.7407e-13 | 6.1327e-11 | 1.5354e-11 | 3.5519e-11 | 4093433.7244
Lu-167 |  | 510.9956 | 2510.1653 | 799.2332 | 190.3807 | 396.3201 | 18.9068 | 92.8761 | 29.5716 | 7.0441 | 14.6638 | 2.3412e-11 | 1.1501e-13 | 3.6618e-11 | 8.7227e-12 | 1.8158e-11 | 557256.6917
Lu-169 |  | 19.9779 | 84.9636 | 28.007 | 6.8185 | 14.865 | 0.73918 | 3.1437 | 1.0363 | 0.25228 | 0.55001 | 3.6757e-11 | 1.5632e-13 | 5.1529e-11 | 1.2545e-11 | 2.735e-11 | 18861.9184
Lu-169m |  | 1.5345e+12 | 79480548936.3361 | 249696949551.5105 | 298952891046.6796 | 2.6055e+12 | 56777119271.5054 | 2940780310.6444 | 9238787133.4059 | 11061256968.7272 | 96402186953.0998 | 0.0036841 | 1.9082e-07 | 0.00059948 | 0.00071773 | 0.0062552 | 1.7645e+13
Lu-170 |  | 6.9138 | 35.0326 | 11.1297 | 2.7143 | 4.5142 | 0.25581 | 1.2962 | 0.4118 | 0.10043 | 0.16703 | 1.8141e-11 | 9.1921e-14 | 2.9203e-11 | 7.1221e-12 | 1.1845e-11 | 7777.2422
Lu-171 |  | 6.6521 | 27.4901 | 6.9798 | 2.0734 | 6.2742 | 0.24613 | 1.0171 | 0.25825 | 0.076717 | 0.23214 | 7.1904e-11 | 2.9714e-13 | 7.5445e-11 | 2.2412e-11 | 6.7818e-11 | 6102.8067
Lu-171m |  | 1895768241.0243 | 4892196019.6918 | 659186894.133 | 404836359.7349 | 3217519843.2714 | 70143424.9179 | 181011252.7286 | 24389915.0829 | 14978945.3102 | 119048234.201 | 2.2738e-06 | 5.8678e-09 | 7.9065e-07 | 4.8557e-07 | 3.8592e-06 | 1.0861e+12
Lu-172 |  | 1.9785 | 9.3693 | 3.077 | 0.76803 | 1.3345 | 0.073205 | 0.34666 | 0.11385 | 0.028417 | 0.049376 | 1.7491e-11 | 8.2827e-14 | 2.7201e-11 | 6.7897e-12 | 1.1797e-11 | 2079.9775
Lu-172m |  | 329571869072.6707 | 131201961998.8586 | 72813875410.6968 | 64443791065.1654 | 559294912236.8754 | 12194159155.6888 | 4854472593.9578 | 2694113390.1958 | 2384420269.4111 | 20693911752.7644 | 0.0011173 | 4.4481e-07 | 0.00024686 | 0.00021848 | 0.0018962 | 2.9127e+13
Lu-173 |  | 2.4491 | 4.79 | 1.6738 | 0.51092 | 2.1292 | 0.090618 | 0.17723 | 0.061929 | 0.018904 | 0.078779 | 1.6253e-09 | 3.1788e-12 | 1.1108e-09 | 3.3906e-10 | 1.413e-09 | 1063.3785
Lu-174 |  | 4.3112 | 12.3356 | 3.4596 | 1.1564 | 4.7637 | 0.15951 | 0.45642 | 0.128 | 0.042786 | 0.17626 | 6.9524e-09 | 1.9893e-11 | 5.579e-09 | 1.8648e-09 | 7.6821e-09 | 2738.4959
Lu-174m |  | 19.1139 | 37.1807 | 9.1002 | 4.8678 | 29.3691 | 0.70721 | 1.3757 | 0.33671 | 0.18011 | 1.0867 | 3.6229e-09 | 7.0473e-12 | 1.7249e-09 | 9.2265e-10 | 5.5666e-09 | 8254.1044
Lu-176 |  | 0.3938 | 1.5412 | 0.56185 | 0.15835 | 0.28766 | 0.014571 | 0.057025 | 0.020788 | 0.0058588 | 0.010643 | 7.4716 | 0.029241 | 10.6598 | 3.0043 | 5.4578 | 342.1477
Lu-176m |  | 221070.2083 | 126104.7746 | 95020.8042 | 52594.457 | 333047.0087 | 8179.5977 | 4665.8767 | 3515.7698 | 1945.9949 | 12322.7393 | 4.5207e-08 | 2.5787e-11 | 1.9431e-08 | 1.0755e-08 | 6.8105e-08 | 27995259.9569
Lu-177 |  | 2531.1516 | 6756.1991 | 2404.34 | 700.208 | 1818.1353 | 93.6526 | 249.9794 | 88.9606 | 25.9077 | 67.271 | 2.2845e-08 | 6.0977e-11 | 2.17e-08 | 6.3196e-09 | 1.6409e-08 | 1499876.2091
Lu-177m |  | 0.17856 | 0.64056 | 0.24168 | 0.065795 | 0.12836 | 0.0066067 | 0.023701 | 0.0089423 | 0.0024344 | 0.0047492 | 3.8889e-11 | 1.3951e-13 | 5.2637e-11 | 1.433e-11 | 2.7955e-11 | 142.205
Lu-178 |  | 123268.4525 | 346012.0037 | 133753.9455 | 48931.543 | 109581.7866 | 4560.9327 | 12802.4441 | 4948.896 | 1810.4671 | 4054.5261 | 3.3197e-09 | 9.3182e-12 | 3.602e-09 | 1.3177e-09 | 2.9511e-09 | 76814664.8219
Lu-178m |  | 1459.2455 | 5916.9131 | 2403.8137 | 676.3475 | 982.8231 | 53.9921 | 218.9258 | 88.9411 | 25.0249 | 36.3645 | 3.1964e-11 | 1.2961e-13 | 5.2654e-11 | 1.4815e-11 | 2.1528e-11 | 1313554.7154
Lu-179 |  | 139067.4504 | 204181.8579 | 220154.6746 | 55673.0838 | 92788.9296 | 5145.4957 | 7554.7287 | 8145.723 | 2059.9041 | 3433.1904 | 3.6521e-08 | 5.3621e-11 | 5.7816e-08 | 1.4621e-08 | 2.4368e-08 | 45328372.4583
Lu-180 |  | 6772.3632 | 36511.19 | 13056.9924 | 3447.6282 | 3884.1657 | 250.5774 | 1350.914 | 483.1087 | 127.5622 | 143.7141 | 3.7016e-11 | 1.9956e-13 | 7.1366e-11 | 1.8844e-11 | 2.123e-11 | 8105484.1692
Lu-181 |  | 39716.3869 | 143024.3865 | 44270.1686 | 13947.8239 | 24925.5161 | 1469.5063 | 5291.9023 | 1637.9962 | 516.0695 | 922.2441 | 1.3404e-10 | 4.8268e-13 | 1.494e-10 | 4.7071e-11 | 8.4119e-11 | 31751413.7926
Mg-27 |  | 12914.7595 | 96287.9038 | 36142.9895 | 8397.8646 | 7834.4988 | 477.8461 | 3562.6524 | 1337.2906 | 310.721 | 289.8765 | 1.7569e-11 | 1.3099e-13 | 4.9169e-11 | 1.1424e-11 | 1.0658e-11 | 21375914.652
Mg-28 |  | 26.9809 | 243.6126 | 74.963 | 14.666 | 25.1804 | 0.9983 | 9.0137 | 2.7736 | 0.54264 | 0.93167 | 5.0504e-12 | 4.5601e-14 | 1.4032e-11 | 2.7452e-12 | 4.7134e-12 | 54082.0056
Mn-50m |  | 4099.8166 | 32831.7809 | 11384.4406 | 2660.6186 | 2276.4995 | 151.6932 | 1214.7759 | 421.2243 | 98.4429 | 84.2305 | 1.9111e-12 | 1.5304e-14 | 5.3067e-12 | 1.2402e-12 | 1.0612e-12 | 7288655.366
Mn-51 |  | 203422.2348 | 1140075.6127 | 179855.5107 | 74787.1273 | 199323.0051 | 7526.6227 | 42182.7977 | 6654.6539 | 2767.1237 | 7374.9512 | 2.5534e-09 | 1.431e-11 | 2.2576e-09 | 9.3873e-10 | 2.5019e-09 | 253096786.0099
Mn-52 |  | 1.2835 | 10.2812 | 3.3369 | 0.8039 | 0.75894 | 0.047488 | 0.3804 | 0.12347 | 0.029744 | 0.028081 | 2.8625e-12 | 2.293e-14 | 7.4422e-12 | 1.7929e-12 | 1.6926e-12 | 2282.4259
Mn-52m |  | 2386.8832 | 17205.0881 | 6247.9023 | 1515.9771 | 1353.3954 | 88.3147 | 636.5883 | 231.1724 | 56.0912 | 50.0756 | 1.3951e-11 | 1.0056e-13 | 3.6519e-11 | 8.861e-12 | 7.9107e-12 | 3819529.5554
Mn-53 |  | . | . | . | . | . | . | . | . | . | . | . | . | . | . | . | .
Mn-54 |  | 0.54383 | 3.2645 | 0.90199 | 0.23961 | 0.30121 | 0.020122 | 0.12079 | 0.033374 | 0.0088655 | 0.011145 | 7.0315e-11 | 4.2208e-13 | 1.1662e-10 | 3.098e-11 | 3.8944e-11 | 724.7158
Mn-56 |  | 299.7009 | 2430.5279 | 885.9297 | 205.6249 | 181.8248 | 11.0889 | 89.9295 | 32.7794 | 7.6081 | 6.7275 | 1.3835e-11 | 1.122e-13 | 4.0896e-11 | 9.4919e-12 | 8.3932e-12 | 539577.193
Mn-57 |  | 925011.1061 | 2926690.2107 | 897883.8088 | 364235.5577 | 1546318.0839 | 34225.4109 | 108287.5378 | 33221.7009 | 13476.7156 | 57213.7691 | 3.9979e-10 | 1.2649e-12 | 3.8806e-10 | 1.5742e-10 | 6.6832e-10 | 649725226.7789
Mn-58m |  | 20546.0302 | 149747.1745 | 53459.9827 | 12762.5084 | 10593.0234 | 760.2031 | 5540.6455 | 1978.0194 | 472.2128 | 391.9419 | 6.8985e-12 | 5.0279e-14 | 1.795e-11 | 4.2851e-12 | 3.5567e-12 | 33243872.7324
Mo-101 |  | 3165.4871 | 21268.2346 | 7593.2291 | 1873.1718 | 1771.979 | 117.123 | 786.9247 | 280.9495 | 69.3074 | 65.5632 | 2.4884e-11 | 1.6719e-13 | 5.969e-11 | 1.4725e-11 | 1.3929e-11 | 4721548.0805
Mo-102 |  | 8508187.8551 | 12503124.5149 | 13075579.2006 | 3428117.5669 | 4869809.869 | 314802.9506 | 462615.6071 | 483796.4304 | 126840.35 | 180182.9652 | 5.2242e-08 | 7.6771e-11 | 8.0286e-08 | 2.1049e-08 | 2.9902e-08 | 2775693642.3015
Mo-89 |  | 192397.6061 | 1278369.7284 | 415846.7822 | 103417.4751 | 105160.7254 | 7118.7114 | 47299.68 | 15386.3309 | 3826.4466 | 3890.9468 | 1.9248e-10 | 1.2789e-12 | 4.1601e-10 | 1.0346e-10 | 1.052e-10 | 283798079.7012
Mo-90 |  | 141.4223 | 918.4426 | 239.9956 | 60.1887 | 160.6394 | 5.2326 | 33.9824 | 8.8798 | 2.227 | 5.9437 | 2.262e-11 | 1.469e-13 | 3.8386e-11 | 9.6269e-12 | 2.5693e-11 | 203894.2508
Mo-91 |  | 69232.3718 | 784611.8483 | 129064.1887 | 27689.9576 | 246014.582 | 2561.5978 | 29030.6384 | 4775.375 | 1024.5284 | 9102.5395 | 5.1988e-10 | 5.8918e-12 | 9.6917e-10 | 2.0793e-10 | 1.8474e-09 | 174183830.3206
Mo-91m |  | 68940.9932 | 593836.5755 | 195740.3666 | 46149.419 | 39539.2595 | 2550.8168 | 21971.9533 | 7242.3936 | 1707.5285 | 1462.9526 | 3.5983e-11 | 3.0995e-13 | 1.0217e-10 | 2.4087e-11 | 2.0637e-11 | 131831719.7718
Mo-93 |  | 2683.4375 | 692.7505 | 1027.8094 | 615.8275 | 9463.0946 | 99.2872 | 25.6318 | 38.0289 | 22.7856 | 350.1345 | 0.0027951 | 7.2157e-07 | 0.0010706 | 0.00064145 | 0.0098568 | 153790.6165
Mo-93m |  | 42.8197 | 333.5241 | 104.4224 | 25.1425 | 25.58 | 1.5843 | 12.3404 | 3.8636 | 0.93027 | 0.94646 | 8.7191e-12 | 6.7913e-14 | 2.1263e-11 | 5.1196e-12 | 5.2087e-12 | 74042.3546
Mo-99 |  | 706.8284 | 3140.3833 | 1345.6349 | 312.0525 | 423.7381 | 26.1527 | 116.1942 | 49.7885 | 11.5459 | 15.6783 | 1.4749e-09 | 6.5527e-12 | 2.8078e-09 | 6.5113e-10 | 8.8417e-10 | 697165.0894
N-13 |  | . | . | . | . | . | . | . | . | . | . | . | . | . | . | . | .
N-16 |  | 229787.2017 | 3048588.5521 | 1176953.3783 | 261010.6139 | 199288.1471 | 8502.1265 | 112797.7764 | 43547.275 | 9657.3927 | 7373.6614 | 2.3275e-12 | 3.0879e-14 | 1.1921e-11 | 2.6437e-12 | 2.0186e-12 | 676786658.5579
Na-22 |  | 0.17 | 1.3101 | 0.41358 | 0.098251 | 0.077023 | 0.0062901 | 0.048474 | 0.015303 | 0.0036353 | 0.0028498 | 2.7247e-11 | 2.0998e-13 | 6.6288e-11 | 1.5747e-11 | 1.2345e-11 | 290.8447
Na-24 |  | 14.61 | 135.6516 | 48.9905 | 11.5157 | 8.9024 | 0.54057 | 5.0191 | 1.8126 | 0.42608 | 0.32939 | 1.6766e-12 | 1.5567e-14 | 5.6219e-12 | 1.3215e-12 | 1.0216e-12 | 30114.6505
Nb-87 |  | 14693.1789 | 75065.1904 | 25391.5313 | 6221.2965 | 17609.4671 | 543.6476 | 2777.412 | 939.4867 | 230.188 | 651.5503 | 2.5537e-11 | 1.3046e-13 | 4.4131e-11 | 1.0813e-11 | 3.0605e-11 | 16664472.2593
Nb-88 |  | 405.3427 | 2838.3697 | 912.3947 | 240.8841 | 241.2832 | 14.9977 | 105.0197 | 33.7586 | 8.9127 | 8.9275 | 2.7553e-12 | 1.9294e-14 | 6.2021e-12 | 1.6374e-12 | 1.6401e-12 | 630118.0627
Nb-88m |  | 940.9649 | 7398.7229 | 2663.2136 | 667.9857 | 540.4448 | 34.8157 | 273.7527 | 98.5389 | 24.7155 | 19.9965 | 3.4319e-12 | 2.6985e-14 | 9.7134e-12 | 2.4363e-12 | 1.9711e-12 | 1642516.4783
Nb-89 |  | 1110.7959 | 9527.8096 | 2335.3865 | 585.2554 | 1186.8991 | 41.0994 | 352.529 | 86.4093 | 21.6544 | 43.9153 | 6.4147e-11 | 5.5022e-13 | 1.3486e-10 | 3.3798e-11 | 6.8542e-11 | 2115173.7339
Nb-89m |  | 1199.1164 | 9058.0736 | 2920.6705 | 861.4705 | 713.1162 | 44.3673 | 335.1487 | 108.0648 | 31.8744 | 26.3853 | 3.7523e-11 | 2.8345e-13 | 9.1394e-11 | 2.6957e-11 | 2.2315e-11 | 2010892.343
Nb-90 |  | 10.2578 | 68.1097 | 20.3337 | 5.4834 | 6.8612 | 0.37954 | 2.5201 | 0.75235 | 0.20289 | 0.25386 | 4.3083e-12 | 2.8606e-14 | 8.5401e-12 | 2.303e-12 | 2.8817e-12 | 15120.3626
Nb-91 |  | 113.7752 | 536.3571 | 183.5166 | 44.1633 | 473.4108 | 4.2097 | 19.8452 | 6.7901 | 1.634 | 17.5162 | 1.9713e-05 | 9.2931e-08 | 3.1797e-05 | 7.6519e-06 | 8.2025e-05 | 119071.2673
Nb-91m |  | 35.8062 | 486.5146 | 74.6082 | 15.6938 | 145.8228 | 1.3248 | 18.001 | 2.7605 | 0.58067 | 5.3954 | 1.5212e-09 | 2.067e-11 | 3.1697e-09 | 6.6676e-10 | 6.1953e-09 | 108006.2495
Nb-92 |  | 0.074497 | 0.57579 | 0.14636 | 0.039899 | 0.050996 | 0.0027564 | 0.021304 | 0.0054154 | 0.0014762 | 0.0018869 | 0.00066591 | 5.1468e-06 | 0.0013083 | 0.00035664 | 0.00045584 | 127.8252
Nb-92m |  | 3.5977 | 33.325 | 7.2272 | 1.7332 | 4.2409 | 0.13312 | 1.233 | 0.26741 | 0.064127 | 0.15691 | 2.5772e-11 | 2.3872e-13 | 5.1771e-11 | 1.2415e-11 | 3.0379e-11 | 7398.1481
Nb-93m |  | 79489.0226 | 19295.373 | 28193.7188 | 17995.9441 | 265374.3425 | 2941.0938 | 713.9288 | 1043.1676 | 665.8499 | 9818.8507 | 0.00033387 | 8.1045e-08 | 0.00011842 | 7.5588e-05 | 0.0011146 | 4283572.8004
Nb-94 |  | 0.09491 | 0.81372 | 0.27929 | 0.063103 | 0.052622 | 0.0035117 | 0.030108 | 0.010334 | 0.0023348 | 0.001947 | 5.071e-07 | 4.3477e-09 | 1.4922e-06 | 3.3716e-07 | 2.8116e-07 | 180.6462
Nb-94m |  | 3593424.2891 | 31978418.7768 | 6814462.9241 | 1483317.3129 | 14379587.9474 | 132956.6987 | 1183201.4947 | 252135.1282 | 54882.7406 | 532044.7541 | 1.127e-08 | 1.0029e-10 | 2.1372e-08 | 4.6521e-09 | 4.5098e-08 | 7099208968.4577
Nb-95 |  | 2.8839 | 24.1109 | 8.0899 | 1.8178 | 1.5822 | 0.10671 | 0.8921 | 0.29933 | 0.06726 | 0.05854 | 7.3541e-11 | 6.1483e-13 | 2.063e-10 | 4.6355e-11 | 4.0346e-11 | 5352.6098
Nb-95m |  | 333.3574 | 2902.2414 | 581.204 | 121.8949 | 787.2424 | 12.3342 | 107.3829 | 21.5045 | 4.5101 | 29.128 | 8.7701e-10 | 7.6354e-12 | 1.5291e-09 | 3.2069e-10 | 2.0711e-09 | 644297.5802
Nb-96 |  | 10.9218 | 82.7218 | 28.9565 | 6.926 | 5.4817 | 0.4041 | 3.0607 | 1.0714 | 0.25626 | 0.20282 | 7.8254e-12 | 5.927e-14 | 2.0747e-11 | 4.9624e-12 | 3.9276e-12 | 18364.2355
Nb-97 |  | 1873.0133 | 17935.0737 | 6678.2653 | 1476.8211 | 1022.3231 | 69.3015 | 663.5977 | 247.0958 | 54.6424 | 37.826 | 6.9783e-11 | 6.6821e-13 | 2.4881e-10 | 5.5022e-11 | 3.8089e-11 | 3981586.3639
Nb-98m |  | 255.0922 | 1989.0193 | 707.3369 | 162.305 | 137.9131 | 9.4384 | 73.5937 | 26.1715 | 6.0053 | 5.1028 | 6.8319e-12 | 5.327e-14 | 1.8944e-11 | 4.3469e-12 | 3.6936e-12 | 441562.2749
Nb-99 |  | 2096723.0106 | 4378855.5049 | 2240797.5027 | 703089.5094 | 1989399.8546 | 77578.7514 | 162017.6537 | 82909.5076 | 26014.3118 | 73607.7946 | 2.7645e-10 | 5.7735e-13 | 2.9545e-10 | 9.2702e-11 | 2.623e-10 | 972105922.0881
Nb-99m |  | 86803.4442 | 530072.0451 | 200373.3077 | 52289.769 | 52723.8486 | 3211.7274 | 19612.6657 | 7413.8124 | 1934.7215 | 1950.7824 | 1.1903e-10 | 7.2685e-13 | 2.7476e-10 | 7.1701e-11 | 7.2297e-11 | 117675994.003
Nd-134 |  | 11420.2834 | 67130.5639 | 27417.6156 | 5605.6367 | 13674.4189 | 422.5505 | 2483.8309 | 1014.4518 | 207.4086 | 505.9535 | 6.9295e-11 | 4.0733e-13 | 1.6636e-10 | 3.4014e-11 | 8.2973e-11 | 14902985.1865
Nd-135 |  | 2723.0891 | 16745.5321 | 6575.1466 | 1337.3 | 2878.9115 | 100.7543 | 619.5847 | 243.2804 | 49.4801 | 106.5197 | 2.4284e-11 | 1.4933e-13 | 5.8636e-11 | 1.1926e-11 | 2.5674e-11 | 3717508.1169
Nd-136 |  | 2799.1801 | 22100.9977 | 7384.6683 | 1610.1339 | 6376.9567 | 103.5697 | 817.7369 | 273.2327 | 59.575 | 235.9474 | 1.0272e-10 | 8.1102e-13 | 2.7099e-10 | 5.9086e-11 | 2.3401e-10 | 4906421.4946
Nd-137 |  | 808.7574 | 6757.3043 | 2486.9977 | 461.1763 | 1013.1863 | 29.924 | 250.0203 | 92.0189 | 17.0635 | 37.4879 | 2.2725e-11 | 1.8987e-13 | 6.9881e-11 | 1.2958e-11 | 2.8469e-11 | 1500121.553
Nd-138 |  | 11043.9158 | 55754.5456 | 23066.9462 | 5938.5785 | 38102.3613 | 408.6249 | 2062.9182 | 853.477 | 219.7274 | 1409.7874 | 2.4552e-09 | 1.2395e-11 | 5.1281e-09 | 1.3202e-09 | 8.4706e-09 | 12377509.1231
Nd-139 |  | 5263.8122 | 53977.6717 | 17270.0167 | 3297.6742 | 12070.1318 | 194.7611 | 1997.1739 | 638.9906 | 122.0139 | 446.5949 | 1.1576e-10 | 1.1871e-12 | 3.7981e-10 | 7.2524e-11 | 2.6545e-10 | 11983043.1219
Nd-139m |  | 55.722 | 426.3404 | 150.2436 | 29.3852 | 53.0267 | 2.0617 | 15.7746 | 5.559 | 1.0873 | 1.962 | 1.3616e-11 | 1.0418e-13 | 3.6714e-11 | 7.1806e-12 | 1.2958e-11 | 94647.5794
Nd-140 |  | 3790.4186 | 5924.2301 | 3386.426 | 1455.2481 | 13141.7581 | 140.2455 | 219.1965 | 125.2978 | 53.8442 | 486.245 | 1.3719e-08 | 2.1441e-11 | 1.2256e-08 | 5.267e-09 | 4.7564e-08 | 1315179.075
Nd-141 |  | 7079.6906 | 65545.2967 | 21471.4487 | 4611.0769 | 27306.3445 | 261.9486 | 2425.176 | 794.4436 | 170.6098 | 1010.3347 | 7.9449e-10 | 7.3555e-12 | 2.4095e-09 | 5.1746e-10 | 3.0643e-09 | 14551055.8754
Nd-141m |  | 164137.319 | 1244972.3692 | 425479.9757 | 91032.5669 | 89141.8092 | 6073.0808 | 46063.9777 | 15742.7591 | 3368.205 | 3298.2469 | 1.274e-10 | 9.6632e-13 | 3.3025e-10 | 7.0658e-11 | 6.919e-11 | 276383865.9677
Nd-144 |  | . | . | . | . | . | . | . | . | . | . | . | . | . | . | . | .
Nd-147 |  | 46.4968 | 269.7416 | 106.0833 | 24.7614 | 69.7825 | 1.7204 | 9.9804 | 3.9251 | 0.91617 | 2.582 | 5.7572e-10 | 3.3399e-12 | 1.3135e-09 | 3.0659e-10 | 8.6404e-10 | 59882.6407
Nd-149 |  | 2408.0405 | 9742.3759 | 4533.6533 | 1004.9183 | 1695.3816 | 89.0975 | 360.4679 | 167.7452 | 37.182 | 62.7291 | 1.9817e-10 | 8.0177e-13 | 3.7311e-10 | 8.2702e-11 | 1.3952e-10 | 2162807.4553
Nd-151 |  | 7503.9383 | 33904.4634 | 13990.4934 | 3374.7921 | 4343.2206 | 277.6457 | 1254.4651 | 517.6483 | 124.8673 | 160.6992 | 7.5091e-11 | 3.3928e-13 | 1.4e-10 | 3.3771e-11 | 4.3462e-11 | 7526790.8753
Nd-152 |  | 102090.5841 | 460889.4407 | 165404.9411 | 43126.8276 | 72296.7058 | 3777.3516 | 17052.9093 | 6119.9828 | 1595.6926 | 2674.9781 | 9.424e-10 | 4.2545e-12 | 1.5269e-09 | 3.9811e-10 | 6.6737e-10 | 102317455.8421
Ne-19 |  | 3551451463.0986 | 11911007439.0308 | 5550765610.1495 | 1147845322.8279 | 2307232034.0889 | 131403704.1346 | 440707275.2441 | 205378327.5755 | 42470276.9446 | 85367585.2613 | 1.0317e-07 | 3.4601e-10 | 1.6125e-07 | 3.3344e-08 | 6.7024e-08 | 2.6442e+12
Ne-24 |  | 52803.924 | 380568.0017 | 171164.8883 | 45282.3932 | 30297.8254 | 1953.7452 | 14081.0161 | 6333.1009 | 1675.4485 | 1121.0195 | 2.2819e-11 | 1.6446e-13 | 7.3968e-11 | 1.9569e-11 | 1.3093e-11 | 84486096.3775
Ni-56 |  | 2.4553 | 14.1996 | 4.4725 | 1.3616 | 1.5498 | 0.090845 | 0.52539 | 0.16548 | 0.050378 | 0.057343 | 6.4077e-12 | 3.7058e-14 | 1.1672e-11 | 3.5534e-12 | 4.0446e-12 | 3152.3207
Ni-57 |  | 24.6046 | 143.6044 | 42.6066 | 11.7172 | 13.6222 | 0.91037 | 5.3134 | 1.5764 | 0.43354 | 0.50402 | 1.5959e-11 | 9.3142e-14 | 2.7635e-11 | 7.5998e-12 | 8.8354e-12 | 31880.1844
Ni-59 |  | 35008.4002 | 263017.8926 | 26940.1723 | 11557.2819 | 65395.9636 | 1295.3108 | 9731.662 | 996.7864 | 427.6194 | 2419.6507 | 0.58412 | 0.0043885 | 0.4495 | 0.19284 | 1.0911 | 58389972.1628
Ni-63 |  | . | . | . | . | . | . | . | . | . | . | . | . | . | . | . | .
Ni-65 |  | 2873.5917 | 21556.4745 | 8523.6975 | 2074.8613 | 1784.2428 | 106.3229 | 797.5896 | 315.3768 | 76.7699 | 66.017 | 1.5028e-10 | 1.1274e-12 | 4.4577e-10 | 1.0851e-10 | 9.3312e-11 | 4785537.3444
Ni-66 |  | . | . | . | . | . | . | . | . | . | . | . | . | . | . | . | .
Np-232 |  | 1749.8493 | 10876.3226 | 3039.8653 | 849.1578 | 1742.6094 | 64.7444 | 402.4239 | 112.475 | 31.4188 | 64.4765 | 3.1791e-11 | 1.976e-13 | 5.5228e-11 | 1.5428e-11 | 3.166e-11 | 2414543.6174
Np-233 |  | 35843.5275 | 151280.8498 | 38330.5597 | 12346.0926 | 63344.1419 | 1326.2105 | 5597.3914 | 1418.2307 | 456.8054 | 2343.7332 | 1.6106e-09 | 6.7975e-12 | 1.7223e-09 | 5.5475e-10 | 2.8463e-09 | 33584348.6462
Np-234 |  | 5.7978 | 45.359 | 11.0367 | 3.1152 | 8.185 | 0.21452 | 1.6783 | 0.40836 | 0.11526 | 0.30284 | 4.5793e-11 | 3.5826e-13 | 8.7172e-11 | 2.4605e-11 | 6.4647e-11 | 10069.6934
Np-235 |  | 1035.4837 | 1766.4883 | 770.9673 | 315.7803 | 3158.1337 | 38.3129 | 65.3601 | 28.5258 | 11.6839 | 116.8509 | 7.394e-07 | 1.2614e-09 | 5.5052e-07 | 2.2549e-07 | 2.2551e-06 | 392160.4111
Np-236 |  | 0.7235 | 4.1063 | 0.80012 | 0.24265 | 1.774 | 0.026769 | 0.15193 | 0.029604 | 0.0089782 | 0.065638 | 7.3625e-05 | 4.1787e-07 | 8.1423e-05 | 2.4693e-05 | 0.00018053 | 911.6085
Np-236m |  | 2672.0032 | 12702.3479 | 2964.7211 | 937.1476 | 5429.6395 | 98.8641 | 469.9869 | 109.6947 | 34.6745 | 200.8967 | 4.5351e-09 | 2.1559e-11 | 5.0319e-09 | 1.5906e-09 | 9.2155e-09 | 2819921.2247
Np-237 | SE | 11.5755 | 56.2121 | 11.5978 | 3.9758 | 33.4858 | 0.42829 | 2.0798 | 0.42912 | 0.14711 | 1.239 | 0.016469 | 7.9976e-05 | 0.016501 | 0.0056566 | 0.047642 | 12479.0816
Np-238 |  | 47.0349 | 385.1975 | 87.309 | 22.2596 | 55.7029 | 1.7403 | 14.2523 | 3.2304 | 0.8236 | 2.061 | 1.818e-10 | 1.4888e-12 | 3.3746e-10 | 8.6036e-11 | 2.153e-10 | 85513.836
Np-239 |  | 104.4387 | 527.6747 | 129.8994 | 37.0705 | 164.4496 | 3.8642 | 19.524 | 4.8063 | 1.3716 | 6.0846 | 4.5122e-10 | 2.2798e-12 | 5.6123e-10 | 1.6016e-10 | 7.105e-10 | 117143.7847
Np-240 |  | 471.8869 | 3467.8353 | 836.7467 | 214.2894 | 522.443 | 17.4598 | 128.3099 | 30.9596 | 7.9287 | 19.3304 | 3.7346e-11 | 2.7445e-13 | 6.6221e-11 | 1.6959e-11 | 4.1347e-11 | 769859.4446
Np-240m |  | 41564.2381 | 290163.9523 | 73478.5916 | 19052.2633 | 43548.9124 | 1537.8768 | 10736.0662 | 2718.7079 | 704.9337 | 1611.3098 | 3.8368e-10 | 2.6785e-12 | 6.7828e-10 | 1.7587e-10 | 4.02e-10 | 64416397.4213
Np-241 |  | 471283.8734 | 1116780.0804 | 535730.4598 | 162542.8251 | 845303.8636 | 17437.5033 | 41320.863 | 19822.027 | 6014.0845 | 31276.243 | 8.4104e-09 | 1.993e-11 | 9.5605e-09 | 2.9007e-09 | 1.5085e-08 | 247925177.8446
Np-242 |  | 648211.115 | 3368033.5043 | 1170603.132 | 313666.6017 | 419805.1446 | 23983.8113 | 124617.2397 | 43312.3159 | 11605.6643 | 15532.7904 | 1.8385e-09 | 9.5525e-12 | 3.3201e-09 | 8.8963e-10 | 1.1907e-09 | 747703437.9533
Np-242m |  | 6330.6862 | 48681.1089 | 11148.6751 | 2850.934 | 8787.2939 | 234.2354 | 1801.201 | 412.501 | 105.4846 | 325.1299 | 4.4888e-11 | 3.4518e-13 | 7.905e-11 | 2.0215e-11 | 6.2307e-11 | 10807206.186
O-14 |  | 19696.8858 | 248298.9779 | 100689.9128 | 23136.7589 | 18158.6171 | 728.7848 | 9187.0622 | 3725.5268 | 856.0601 | 671.8688 | 1.7287e-12 | 2.1792e-14 | 8.837e-12 | 2.0306e-12 | 1.5937e-12 | 55122373.1024
O-15 |  | . | . | . | . | . | . | . | . | . | . | . | . | . | . | . | .
O-19 |  | 209949.7234 | 1013400.6029 | 524162.825 | 104981.9014 | 134972.131 | 7768.1398 | 37495.8223 | 19394.0245 | 3884.3304 | 4993.9688 | 9.3729e-12 | 4.5242e-14 | 2.3401e-11 | 4.6868e-12 | 6.0257e-12 | 224974933.8346
Os-180 |  | 36183.8619 | 128424.8161 | 27740.3273 | 11228.9603 | 59554.6496 | 1338.8029 | 4751.7182 | 1026.3921 | 415.4715 | 2203.522 | 7.4598e-10 | 2.6477e-12 | 5.7191e-10 | 2.315e-10 | 1.2278e-09 | 28510309.1719
Os-181 |  | 279.8487 | 1261.0224 | 374.0174 | 114.5015 | 215.4727 | 10.3544 | 46.6578 | 13.8386 | 4.2366 | 7.9725 | 2.8333e-11 | 1.2767e-13 | 3.7867e-11 | 1.1593e-11 | 2.1815e-11 | 279946.9657
Os-182 |  | 119.5926 | 441.0814 | 113.1409 | 43.5061 | 95.2143 | 4.4249 | 16.32 | 4.1862 | 1.6097 | 3.5229 | 1.5375e-10 | 5.6707e-13 | 1.4546e-10 | 5.5933e-11 | 1.2241e-10 | 97920.0648
Os-183 |  | 105.7305 | 364.5923 | 112.3904 | 37.9519 | 85.0309 | 3.912 | 13.4899 | 4.1584 | 1.4042 | 3.1461 | 8.0399e-11 | 2.7724e-13 | 8.5463e-11 | 2.8859e-11 | 6.4658e-11 | 80939.4829
Os-183m |  | 117.585 | 544.195 | 162.1182 | 47.5415 | 86.7612 | 4.3506 | 20.1352 | 5.9984 | 1.759 | 3.2102 | 6.8091e-11 | 3.1513e-13 | 9.388e-11 | 2.753e-11 | 5.0242e-11 | 120811.2919
Os-185 |  | 0.78423 | 3.7862 | 1.11 | 0.32877 | 0.49986 | 0.029017 | 0.14009 | 0.041071 | 0.012164 | 0.018495 | 1.0417e-10 | 5.0294e-13 | 1.4745e-10 | 4.3672e-11 | 6.6399e-11 | 840.543
Os-186 |  | . | . | . | . | . | . | . | . | . | . | . | . | . | . | . | .
Os-189m |  | 2242353131.369 | 108441359.4034 | 368834703.6925 | 447325884.6187 | 3927865864.958 | 82967065.8607 | 4012330.2979 | 13646884.0366 | 16551057.7309 | 145331037.0034 | 0.00078568 | 3.7996e-08 | 0.00012923 | 0.00015674 | 0.0013763 | 24073981787.5608
Os-190m |  | 1948.1986 | 11232.1779 | 3981.645 | 1108.7583 | 1093.704 | 72.0833 | 415.5906 | 147.3209 | 41.0241 | 40.467 | 1.9522e-11 | 1.1255e-13 | 3.9898e-11 | 1.111e-11 | 1.096e-11 | 2493543.4946
Os-191 |  | 78.301 | 210.5567 | 45.9787 | 21.5614 | 119.8529 | 2.8971 | 7.7906 | 1.7012 | 0.79777 | 4.4346 | 1.7668e-09 | 4.751e-12 | 1.0375e-09 | 4.8652e-10 | 2.7044e-09 | 46743.5916
Os-191m |  | 116230.4224 | 296288.0694 | 44029.1594 | 26049.5347 | 201617.3443 | 4300.5256 | 10962.6586 | 1629.0789 | 963.8328 | 7459.8417 | 9.2956e-08 | 2.3696e-10 | 3.5213e-08 | 2.0833e-08 | 1.6125e-07 | 65775951.4128
Os-193 |  | 2693.8321 | 7384.1398 | 2463.5182 | 1003.1376 | 2632.4539 | 99.6718 | 273.2132 | 91.1502 | 37.1161 | 97.4008 | 5.0037e-09 | 1.3716e-11 | 4.5759e-09 | 1.8633e-09 | 4.8897e-09 | 1639279.0279
Os-194 |  | 1384.8615 | 1988.2913 | 429.1052 | 329.1117 | 2874.3734 | 51.2399 | 73.5668 | 15.8769 | 12.1771 | 106.3518 | 4.5135e-06 | 6.4802e-09 | 1.3985e-06 | 1.0726e-06 | 9.3682e-06 | 441400.675
Os-196 |  | 141592.5126 | 359301.7339 | 163158.9491 | 53725.2156 | 102107.806 | 5238.923 | 13294.1642 | 6036.8811 | 1987.833 | 3777.9888 | 5.1597e-09 | 1.3093e-11 | 5.9456e-09 | 1.9578e-09 | 3.7209e-09 | 79764984.9298
P-30 |  | 50981509.7769 | 403328943.0337 | 166300485.9263 | 43087278.0129 | 37530870.0329 | 1886315.8617 | 14923170.8922 | 6153117.9793 | 1594229.2865 | 1388642.1912 | 2.0353e-08 | 1.6102e-10 | 6.6391e-08 | 1.7201e-08 | 1.4983e-08 | 89539025353.4829
P-32 |  | . | . | . | . | . | . | . | . | . | . | . | . | . | . | . | .
P-33 |  | . | . | . | . | . | . | . | . | . | . | . | . | . | . | . | .
Pa-227 |  | 326613.3057 | 1371099.8616 | 274627.7925 | 104412.6931 | 805299.3016 | 12084.6923 | 50730.6949 | 10161.2283 | 3863.2696 | 29796.0742 | 1.5127e-08 | 6.3503e-11 | 1.272e-08 | 4.8359e-09 | 3.7298e-08 | 304384169.2716
Pa-228 |  | 13.9008 | 98.1741 | 23.594 | 7.0368 | 16.4051 | 0.51433 | 3.6324 | 0.87298 | 0.26036 | 0.60699 | 2.2287e-11 | 1.574e-13 | 3.7828e-11 | 1.1282e-11 | 2.6302e-11 | 21794.6502
Pa-229 |  | 940.0937 | 3867.4812 | 877.4007 | 313.1202 | 1963.8425 | 34.7835 | 143.0968 | 32.4638 | 11.5854 | 72.6622 | 2.4772e-09 | 1.0191e-11 | 2.312e-09 | 8.2509e-10 | 5.1749e-09 | 858580.8264
Pa-230 |  | 2.5646 | 17.6969 | 4.1682 | 1.2528 | 3.2733 | 0.094889 | 0.65478 | 0.15422 | 0.046353 | 0.12111 | 7.8733e-11 | 5.433e-13 | 1.2796e-10 | 3.8461e-11 | 1.0049e-10 | 3928.7009
Pa-231 |  | 4.988 | 42.3973 | 6.4184 | 2.0889 | 15.1108 | 0.18456 | 1.5687 | 0.23748 | 0.07729 | 0.5591 | 0.00010569 | 8.9836e-07 | 0.000136 | 4.4262e-05 | 0.00032019 | 9412.2111
Pa-232 |  | 29.2338 | 208.1244 | 53.2258 | 14.3658 | 26.3775 | 1.0817 | 7.7006 | 1.9694 | 0.53153 | 0.97597 | 6.8157e-11 | 4.8523e-13 | 1.2409e-10 | 3.3493e-11 | 6.1498e-11 | 46203.624
Pa-233 | SE | 7.2583 | 45.4959 | 10.1547 | 2.9982 | 11.2087 | 0.26856 | 1.6833 | 0.37573 | 0.11093 | 0.41472 | 3.4985e-10 | 2.1929e-12 | 4.8947e-10 | 1.4451e-10 | 5.4027e-10 | 10100.0812
Pa-234 |  | 45.5612 | 308.3132 | 80.6419 | 22.0918 | 46.1478 | 1.6858 | 11.4076 | 2.9837 | 0.8174 | 1.7075 | 2.2832e-11 | 1.545e-13 | 4.0412e-11 | 1.1071e-11 | 2.3126e-11 | 68445.5204
Pa-234m |  | 132491513.7495 | 163895667.1611 | 157266337.4216 | 60236407.0233 | 123393358.7434 | 4902186.0087 | 6064139.685 | 5818854.4846 | 2228747.0599 | 4565554.2735 | 1.9324e-07 | 2.3904e-10 | 2.2937e-07 | 8.7854e-08 | 1.7997e-07 | 36384838109.7665
Pa-235 |  | 14052949.0118 | 3395110.994 | 3766948.3744 | 3301668.9996 | 24559063.056 | 519959.1134 | 125619.1068 | 139377.0899 | 122161.753 | 908685.3331 | 4.3103e-07 | 1.0413e-10 | 1.1554e-07 | 1.0127e-07 | 7.5327e-07 | 753714640.664
Pa-236 |  | 8386.6777 | 59882.36 | 16433.7887 | 4551.5632 | 6576.0064 | 310.3071 | 2215.6473 | 608.0502 | 168.4078 | 243.3122 | 9.595e-11 | 6.851e-13 | 1.8802e-10 | 5.2073e-11 | 7.5235e-11 | 13293883.9108
Pa-237 |  | 24202.7554 | 152374.6338 | 52334.7209 | 13780.0064 | 13460.2012 | 895.5019 | 5637.8614 | 1936.3847 | 509.8602 | 498.0274 | 2.6585e-10 | 1.6737e-12 | 5.7486e-10 | 1.5136e-10 | 1.4785e-10 | 33827168.6968
Pb-194 |  | 3678.7242 | 17217.5554 | 5419.6804 | 1740.7039 | 2798.5027 | 136.1128 | 637.0496 | 200.5282 | 64.406 | 103.5446 | 4.5623e-11 | 2.1353e-13 | 6.7214e-11 | 2.1588e-11 | 3.4707e-11 | 3822297.3036
Pb-195m |  | 1338.2862 | 6603.8235 | 2018.7542 | 650.9728 | 873.0451 | 49.5166 | 244.3415 | 74.6939 | 24.086 | 32.3027 | 2.0853e-11 | 1.029e-13 | 3.1457e-11 | 1.0144e-11 | 1.3604e-11 | 1466048.8111
Pb-196 |  | 3188.2886 | 12878.206 | 3791.782 | 1394.0997 | 2612.9872 | 117.9667 | 476.4936 | 140.2959 | 51.5817 | 96.6805 | 1.2317e-10 | 4.9753e-13 | 1.4649e-10 | 5.3859e-11 | 1.0095e-10 | 2858961.7302
Pb-197 |  | 4234.5718 | 20711.593 | 6776.3516 | 2035.3844 | 2691.2164 | 156.6792 | 766.3289 | 250.725 | 75.3092 | 99.575 | 3.5552e-11 | 1.7389e-13 | 5.6892e-11 | 1.7089e-11 | 2.2595e-11 | 4597973.6527
Pb-197m |  | 766.7466 | 3665.0174 | 1129.085 | 367.7468 | 541.1584 | 28.3696 | 135.6056 | 41.7761 | 13.6066 | 20.0229 | 3.4601e-11 | 1.6539e-13 | 5.0952e-11 | 1.6595e-11 | 2.4421e-11 | 813633.8558
Pb-198 |  | 968.7119 | 3869.1434 | 1130.4449 | 416.2962 | 845.3825 | 35.8423 | 143.1583 | 41.8265 | 15.403 | 31.2792 | 1.4714e-10 | 5.8769e-13 | 1.717e-10 | 6.3231e-11 | 1.2841e-10 | 858949.8418
Pb-199 |  | 634.3284 | 3046.6506 | 1004.3968 | 310.2069 | 465.9762 | 23.4701 | 112.7261 | 37.1627 | 11.4777 | 17.2411 | 6.0522e-11 | 2.9068e-13 | 9.583e-11 | 2.9597e-11 | 4.4459e-11 | 676356.4306
Pb-200 |  | 283.2294 | 960.8721 | 250.1005 | 101.8761 | 344.6727 | 10.4795 | 35.5523 | 9.2537 | 3.7694 | 12.7529 | 3.8928e-10 | 1.3207e-12 | 3.4375e-10 | 1.4002e-10 | 4.7373e-10 | 213313.6116
Pb-201 |  | 134.982 | 583.9312 | 195.4245 | 62.7541 | 97.4251 | 4.9943 | 21.6055 | 7.2307 | 2.3219 | 3.6047 | 8.0911e-11 | 3.5002e-13 | 1.1714e-10 | 3.7616e-11 | 5.8399e-11 | 129632.7227
Pb-201m |  | 318248.8104 | 1666403.6171 | 568937.7694 | 166845.0465 | 196026.8759 | 11775.206 | 61656.9338 | 21050.6975 | 6173.2667 | 7252.9944 | 3.4645e-10 | 1.8141e-12 | 6.1936e-10 | 1.8163e-10 | 2.134e-10 | 369941603.0001
Pb-202 |  | 401979.1071 | 21995.3766 | 73426.358 | 87498.9503 | 792204.416 | 14873.227 | 813.8289 | 2716.7752 | 3237.4612 | 29311.5634 | 11.9364 | 0.00065313 | 2.1803 | 2.5982 | 23.5237 | 4882973.5998
Pb-202m |  | 89.619 | 593.7533 | 199.1343 | 54.5442 | 50.3571 | 3.3159 | 21.9689 | 7.368 | 2.0181 | 1.8632 | 2.0426e-11 | 1.3533e-13 | 4.5386e-11 | 1.2432e-11 | 1.1477e-11 | 131813.2299
Pb-203 |  | 77.185 | 295.6175 | 84.9638 | 32.1096 | 68.0473 | 2.8558 | 10.9378 | 3.1437 | 1.1881 | 2.5177 | 2.5979e-10 | 9.95e-13 | 2.8597e-10 | 1.0808e-10 | 2.2904e-10 | 65627.0754
Pb-204m |  | 288.0583 | 2063.574 | 747.3421 | 190.1072 | 174.4585 | 10.6582 | 76.3522 | 27.6517 | 7.034 | 6.455 | 2.1037e-11 | 1.507e-13 | 5.4578e-11 | 1.3884e-11 | 1.2741e-11 | 458113.4342
Pb-205 |  | 391949.9109 | 21503.2252 | 71612.3338 | 85331.0395 | 772648.9405 | 14502.1467 | 795.6193 | 2649.6564 | 3157.2485 | 28588.0108 | 3442.1825 | 0.18885 | 628.9138 | 749.3943 | 6785.5575 | 4773716.0012
Pb-209 | SE | . | . | . | . | . | . | . | . | . | . | . | . | . | . | . | .
Pb-210 | SE | 1033.1983 | 1677.8589 | 391.0963 | 278.8207 | 2788.9214 | 38.2283 | 62.0808 | 14.4706 | 10.3164 | 103.1901 | 1.3487e-05 | 2.1902e-08 | 5.1052e-06 | 3.6396e-06 | 3.6405e-05 | 372484.6692
Pb-211 |  | 461996.9964 | 1604490.6077 | 915045.6342 | 268824.9993 | 246892.95 | 17093.8889 | 59366.1525 | 33856.6885 | 9946.525 | 9135.0391 | 1.8747e-08 | 6.5107e-11 | 3.7131e-08 | 1.0908e-08 | 1.0018e-08 | 356196914.9193
Pb-212 |  | 1770.4076 | 6811.1984 | 2104.2995 | 749.4134 | 1486.1079 | 65.5051 | 252.0143 | 77.8591 | 27.7283 | 54.986 | 1.2765e-09 | 4.9108e-12 | 1.5172e-09 | 5.4032e-10 | 1.0715e-09 | 1512086.0406
Pb-214 | SE | 20350.4326 | 89095.2716 | 31072.3374 | 9937.6448 | 14353.2287 | 752.966 | 3296.525 | 1149.6765 | 367.6929 | 531.0695 | 6.2176e-10 | 2.7221e-12 | 9.4935e-10 | 3.0362e-10 | 4.3853e-10 | 19779150.296
Pd-100 |  | 142.2064 | 468.0881 | 151.9439 | 35.9453 | 272.1755 | 5.2616 | 17.3193 | 5.6219 | 1.33 | 10.0705 | 3.96e-10 | 1.3035e-12 | 4.2311e-10 | 1.001e-10 | 7.5792e-10 | 103915.5508
Pd-101 |  | 227.4783 | 2364.7285 | 470.5302 | 85.1396 | 505.6469 | 8.4167 | 87.495 | 17.4096 | 3.1502 | 18.7089 | 6.2201e-11 | 6.4661e-13 | 1.2866e-10 | 2.328e-11 | 1.3826e-10 | 524969.7376
Pd-103 |  | 9154.9765 | 5066.424 | 4880.9923 | 2135.2669 | 25543.2712 | 338.7341 | 187.4577 | 180.5967 | 79.0049 | 945.101 | 1.2291e-07 | 6.8018e-11 | 6.5528e-08 | 2.8666e-08 | 3.4292e-07 | 1124746.1246
Pd-107 |  | . | . | . | . | . | . | . | . | . | . | . | . | . | . | . | .
Pd-109 |  | 54599.4568 | 52330.2401 | 63195.5438 | 16667.5693 | 143545.1723 | 2020.1799 | 1936.2189 | 2338.2351 | 616.7001 | 5311.1714 | 2.6063e-08 | 2.498e-11 | 3.0167e-08 | 7.9563e-09 | 6.8522e-08 | 11617313.2933
Pd-109m |  | 344987.9055 | 1653817.2816 | 576935.8337 | 120658.1005 | 356424.5583 | 12764.5525 | 61191.2394 | 21346.6258 | 4464.3497 | 13187.7087 | 9.3952e-10 | 4.5039e-12 | 1.5712e-09 | 3.2859e-10 | 9.7067e-10 | 367147436.5161
Pd-111 |  | 1338937.28 | 3018726.491 | 2481046.0028 | 687220.1672 | 713521.7785 | 49540.6794 | 111692.8802 | 91798.7021 | 25427.1462 | 26400.3058 | 1.8527e-08 | 4.177e-11 | 3.433e-08 | 9.5091e-09 | 9.873e-09 | 670157281.0113
Pd-112 |  | 2358399.5167 | 797716.2608 | 990375.835 | 489288.2671 | 6877702.3801 | 87260.7821 | 29515.5016 | 36643.9059 | 18103.6659 | 254474.9881 | 1.7755e-06 | 6.0056e-10 | 7.4561e-07 | 3.6836e-07 | 5.1779e-06 | 177093009.895
Pd-114 |  | 20673738.8085 | 23756308.1452 | 25143675.7166 | 7600239.8245 | 12212209.3079 | 764928.3359 | 878983.4014 | 930316.0015 | 281208.8735 | 451851.7444 | 3.0384e-08 | 3.4914e-11 | 3.6953e-08 | 1.117e-08 | 1.7948e-08 | 5273900408.2287
Pd-96 |  | 18806.498 | 105523.7609 | 31544.0807 | 7389.1735 | 12350.116 | 695.8404 | 3904.3792 | 1167.131 | 273.3994 | 456.9543 | 1.9556e-11 | 1.0973e-13 | 3.2802e-11 | 7.6838e-12 | 1.2843e-11 | 23426274.9113
Pd-97 |  | 7784.7869 | 52946.0885 | 17493.7964 | 4093.0164 | 4866.1076 | 288.0371 | 1959.0053 | 647.2705 | 151.4416 | 180.046 | 1.247e-11 | 8.4814e-14 | 2.8023e-11 | 6.5566e-12 | 7.795e-12 | 11754031.6483
Pd-98 |  | 7442.6608 | 45805.3061 | 12910.297 | 2669.6285 | 9849.3645 | 275.3785 | 1694.7963 | 477.681 | 98.7763 | 364.4265 | 6.8775e-11 | 4.2327e-13 | 1.193e-10 | 2.4669e-11 | 9.1014e-11 | 10168777.9642
Pd-99 |  | 2568.1198 | 13231.2675 | 4262.4028 | 1016.8711 | 1897.993 | 95.0204 | 489.5569 | 157.7089 | 37.6242 | 70.2257 | 2.8985e-11 | 1.4933e-13 | 4.8107e-11 | 1.1477e-11 | 2.1421e-11 | 2937341.3766
Pm-136 |  | 8289.5568 | 53792.816 | 21134.8327 | 5094.2573 | 4298.0251 | 306.7136 | 1990.3342 | 781.9888 | 188.4875 | 159.0269 | 1.071e-11 | 6.9502e-14 | 2.7307e-11 | 6.582e-12 | 5.5532e-12 | 11942005.1552
Pm-137m |  | 8584.5843 | 44817.9295 | 18606.2533 | 4002.1389 | 6257.6499 | 317.6296 | 1658.2634 | 688.4314 | 148.0791 | 231.533 | 1.5037e-11 | 7.8503e-14 | 3.2591e-11 | 7.0101e-12 | 1.0961e-11 | 9949580.3569
Pm-139 |  | 32473.196 | 244858.6938 | 92145.2887 | 18698.412 | 38017.2239 | 1201.5083 | 9059.7717 | 3409.3757 | 691.8412 | 1406.6373 | 9.9791e-11 | 7.5246e-13 | 2.8316e-10 | 5.7461e-11 | 1.1683e-10 | 54358630.0257
Pm-140 |  | 2242311.8392 | 15295728.6395 | 5921475.2127 | 1153200.023 | 2016075.1712 | 82965.538 | 565941.9597 | 219094.5829 | 42668.4009 | 74594.7813 | 2.5643e-10 | 1.7492e-12 | 6.7717e-10 | 1.3188e-10 | 2.3055e-10 | 3395651757.9788
Pm-140m |  | 2043.6461 | 13405.1675 | 4898.3681 | 1123.3585 | 1135.1917 | 75.6149 | 495.9912 | 181.2396 | 41.5643 | 42.0021 | 9.0689e-12 | 5.9487e-14 | 2.1737e-11 | 4.985e-12 | 5.0375e-12 | 2975947.1837
Pm-141 |  | 6394.591 | 64625.2172 | 20203.2932 | 4073.7612 | 13993.895 | 236.5999 | 2391.133 | 747.5218 | 150.7292 | 517.7741 | 1.0039e-10 | 1.0145e-12 | 3.1717e-10 | 6.3953e-11 | 2.1969e-10 | 14346798.2219
Pm-142 |  | 370245.0188 | 3866873.9489 | 1162138.7344 | 244888.5096 | 1145336.9358 | 13699.0657 | 143074.3361 | 42999.1332 | 9060.8749 | 42377.4666 | 1.8905e-10 | 1.9745e-12 | 5.9341e-10 | 1.2504e-10 | 5.8483e-10 | 858446016.6448
Pm-143 |  | 0.7352 | 7.4032 | 2.2143 | 0.44947 | 1.3671 | 0.027203 | 0.27392 | 0.08193 | 0.016631 | 0.050584 | 2.1372e-10 | 2.1521e-12 | 6.4371e-10 | 1.3066e-10 | 3.9743e-10 | 1643.5061
Pm-144 |  | 0.084765 | 0.59224 | 0.21076 | 0.04156 | 0.048047 | 0.0031363 | 0.021913 | 0.0077981 | 0.0015377 | 0.0017777 | 3.399e-11 | 2.3748e-13 | 8.4513e-11 | 1.6665e-11 | 1.9266e-11 | 131.4766
Pm-145 |  | 37.7529 | 68.0513 | 33.5861 | 14.6849 | 125.7032 | 1.3969 | 2.5179 | 1.2427 | 0.54334 | 4.651 | 2.713e-07 | 4.8903e-10 | 2.4136e-07 | 1.0553e-07 | 9.0333e-07 | 15107.3928
Pm-146 |  | 0.23491 | 1.6643 | 0.6029 | 0.12164 | 0.16956 | 0.0086916 | 0.061578 | 0.022307 | 0.0045008 | 0.0062737 | 5.3105e-10 | 3.7623e-12 | 1.3629e-09 | 2.75e-10 | 3.8332e-10 | 369.4663
Pm-147 |  | 695614877.426 | 1173953000.9108 | 741986982.7977 | 246744885.3371 | 978934381.6537 | 25737750.4648 | 43436261.0337 | 27453518.3635 | 9129560.7575 | 36220572.1212 | 0.75112 | 0.0012676 | 0.80119 | 0.26643 | 1.057 | 260617566202.1892
Pm-148 |  | 43.7232 | 311.3052 | 125.7097 | 30.8663 | 23.3306 | 1.6178 | 11.5183 | 4.6513 | 1.1421 | 0.86323 | 2.6647e-10 | 1.8973e-12 | 7.6614e-10 | 1.8812e-10 | 1.4219e-10 | 69109.7553
Pm-148m |  | 0.27954 | 2.2201 | 0.82291 | 0.19435 | 0.14103 | 0.010343 | 0.082144 | 0.030447 | 0.0071911 | 0.0052181 | 1.3104e-11 | 1.0408e-13 | 3.8576e-11 | 9.111e-12 | 6.6112e-12 | 492.866
Pm-149 |  | 77501.4366 | 134476.9814 | 159764.9156 | 42953.0806 | 53889.0645 | 2867.5532 | 4975.6483 | 5911.3019 | 1589.264 | 1993.8954 | 1.9592e-07 | 3.3995e-10 | 4.0388e-07 | 1.0858e-07 | 1.3623e-07 | 29853889.8766
Pm-150 |  | 277.9358 | 1934.6261 | 797.0452 | 191.584 | 157.8285 | 10.2836 | 71.5812 | 29.4907 | 7.0886 | 5.8397 | 3.5713e-11 | 2.4859e-13 | 1.0241e-10 | 2.4617e-11 | 2.028e-11 | 429486.995
Pm-151 |  | 190.2456 | 895.6071 | 388.3729 | 85.5427 | 143.1393 | 7.0391 | 33.1375 | 14.3698 | 3.1651 | 5.2962 | 2.6077e-10 | 1.2276e-12 | 5.3235e-10 | 1.1726e-10 | 1.962e-10 | 198824.7783
Pm-152 |  | 192391.1637 | 731045.4896 | 358565.8921 | 87391.1239 | 130971.1326 | 7118.4731 | 27048.6831 | 13266.938 | 3233.4716 | 4845.9319 | 6.4184e-10 | 2.4389e-12 | 1.1962e-09 | 2.9155e-10 | 4.3694e-10 | 162292098.6825
Pm-152m |  | 4014.6772 | 20797.491 | 8184.0089 | 1937.2565 | 2445.2281 | 148.5431 | 769.5072 | 302.8083 | 71.6785 | 90.4734 | 2.4446e-11 | 1.2664e-13 | 4.9835e-11 | 1.1796e-11 | 1.489e-11 | 4617043.0126
Pm-153 |  | 420922.9752 | 901106.6926 | 645763.8496 | 166209.9376 | 600556.7794 | 15574.1501 | 33340.9476 | 23893.2624 | 6149.7677 | 22220.6008 | 1.8012e-09 | 3.8559e-12 | 2.7633e-09 | 7.1123e-10 | 2.5698e-09 | 200045685.751
Pm-154 |  | 22169.7011 | 143929.2726 | 54383.0716 | 11953.3404 | 14536.1754 | 820.2789 | 5325.3831 | 2012.1736 | 442.2736 | 537.8385 | 3.1465e-11 | 2.0428e-13 | 7.7185e-11 | 1.6965e-11 | 2.0631e-11 | 31952298.5119
Pm-154m |  | 9953.3465 | 51739.9577 | 21256.7669 | 4746.5121 | 6176.2441 | 368.2738 | 1914.3784 | 786.5004 | 175.6209 | 228.521 | 2.1884e-11 | 1.1376e-13 | 4.6736e-11 | 1.0436e-11 | 1.3579e-11 | 11486270.6176
Po-203 |  | 718.1836 | 3693.2518 | 1168.9593 | 354.3752 | 533.5192 | 26.5728 | 136.6503 | 43.2515 | 13.1119 | 19.7402 | 2.8504e-11 | 1.4658e-13 | 4.6394e-11 | 1.4065e-11 | 2.1175e-11 | 819901.904
Po-204 |  | 110.0896 | 575.354 | 148.5714 | 52.9431 | 112.5585 | 4.0733 | 21.2881 | 5.4971 | 1.9589 | 4.1647 | 2.534e-11 | 1.3243e-13 | 3.4197e-11 | 1.2186e-11 | 2.5908e-11 | 127728.5861
Po-205 |  | 293.0359 | 1477.7089 | 466.2531 | 140.1208 | 206.5365 | 10.8423 | 54.6752 | 17.2514 | 5.1845 | 7.6419 | 3.1874e-11 | 1.6073e-13 | 5.0715e-11 | 1.5241e-11 | 2.2465e-11 | 328051.3777
Po-206 |  | 2.1814 | 12.1294 | 3.1663 | 1.1113 | 1.9195 | 0.080714 | 0.44879 | 0.11715 | 0.04112 | 0.071023 | 3.0336e-11 | 1.6868e-13 | 4.4031e-11 | 1.5455e-11 | 2.6694e-11 | 2692.7261
Po-207 |  | 111.4844 | 569.6092 | 182.3512 | 55.6462 | 79.7108 | 4.1249 | 21.0755 | 6.747 | 2.0589 | 2.9493 | 4.2783e-11 | 2.1859e-13 | 6.9978e-11 | 2.1354e-11 | 3.0589e-11 | 126453.2414
Po-208 |  | 208392321.3949 | 1132567824.9322 | 285641423.1928 | 101287416.7942 | 185028854.935 | 7710515.8916 | 41905009.5225 | 10568732.6581 | 3747634.4214 | 6846067.6326 | 0.35172 | 0.0019115 | 0.4821 | 0.17095 | 0.31229 | 251430057134.9588
Po-209 |  | 1204.1675 | 7412.1792 | 1128.6964 | 463.5907 | 1838.7172 | 44.5542 | 274.2506 | 41.7618 | 17.1529 | 68.0325 | 7.1877e-05 | 4.4244e-07 | 6.7372e-05 | 2.7672e-05 | 0.00010975 | 1645503.7894
Po-210 | SE | 5837021541.0657 | 46066401848.9889 | 15332314552.1022 | 3490554053.3405 | 3310297368.1713 | 215969797.0194 | 1704456868.4126 | 567295638.4278 | 129150499.9736 | 122481002.6223 | 1.3012 | 0.010269 | 3.4178 | 0.77811 | 0.73793 | 1.0227e+13
Po-211 |  | 139281531800.7628 | 1.1091e+12 | 394070953645.2228 | 95886366148.5969 | 73763365243.4039 | 5153416676.6282 | 41035714430.0581 | 14580625284.8733 | 3547795547.4981 | 2729244514.0059 | 1.3464e-06 | 1.0721e-08 | 3.8094e-06 | 9.2692e-07 | 7.1306e-07 | 2.4621e+14
Po-212 |  | . | . | . | . | . | . | . | . | . | . | . | . | . | . | . | .
Po-212m |  | 33936401.2523 | 374962235.8416 | 138088471.4963 | 33261209.2418 | 21806346.4696 | 1255646.8463 | 13873602.7261 | 5109273.4454 | 1230664.7419 | 806834.8194 | 2.8809e-08 | 3.1831e-10 | 1.1723e-07 | 2.8236e-08 | 1.8512e-08 | 83241616356.842
Po-213 | SE | 8.7932e+20 | 6.8368e+21 | 2.2764e+21 | 5.2667e+20 | 4.9049e+20 | 3.2535e+19 | 2.5296e+20 | 8.4225e+19 | 1.9487e+19 | 1.8148e+19 | 0.069844 | 0.00054304 | 0.18081 | 0.041833 | 0.038959 | 1.5178e+24
Po-214 | SE | 4.8708e+18 | 3.8305e+19 | 1.2757e+19 | 2.9115e+18 | 2.7458e+18 | 1.8022e+17 | 1.4173e+18 | 4.7201e+17 | 1.0772e+17 | 1.016e+17 | 0.015206 | 0.00011958 | 0.039824 | 0.009089 | 0.0085719 | 8.5038e+21
Po-215 |  | 56048176667872408 | 3.9423e+17 | 1.5111e+17 | 42497226000125688 | 30513429907684124 | 2.0738e+15 | 14586535196017042 | 5591172977640692 | 1572397362004652 | 1.129e+15 | 0.0019055 | 1.3403e-05 | 0.0051375 | 0.0014448 | 0.0010374 | 8.7519e+19
Po-216 |  | 1.6376e+17 | 1.2901e+18 | 4.2996e+17 | 97938371258770752 | 92629175177315872 | 6059089481544982 | 47733629624449128 | 15908393863481836 | 3.6237e+15 | 3.4273e+15 | 0.45539 | 0.0035875 | 1.1956 | 0.27235 | 0.25759 | 2.864e+20
Po-218 | SE | . | . | . | . | . | . | . | . | . | . | . | . | . | . | . | .
Pr-134 |  | 847.1996 | 5497.0975 | 2149.9329 | 499.7327 | 456.5877 | 31.3464 | 203.3926 | 79.5475 | 18.4901 | 16.8937 | 6.6525e-12 | 4.3165e-14 | 1.6882e-11 | 3.9241e-12 | 3.5853e-12 | 1220355.6558
Pr-134m |  | 1706.5557 | 10469.0281 | 4065.1369 | 994.5711 | 904.8993 | 63.1426 | 387.354 | 150.4101 | 36.7991 | 33.4813 | 2.071e-11 | 1.2705e-13 | 4.9332e-11 | 1.207e-11 | 1.0981e-11 | 2324124.2413
Pr-135 |  | 2433.3043 | 18657.8962 | 7193.8085 | 1329.1216 | 3624.7636 | 90.0323 | 690.3422 | 266.1709 | 49.1775 | 134.1163 | 4.1999e-11 | 3.2204e-13 | 1.2417e-10 | 2.2941e-11 | 6.2564e-11 | 4142052.9629
Pr-136 |  | 1891.2342 | 12974.4114 | 4791.845 | 1051.0006 | 1010.5363 | 69.9757 | 480.0532 | 177.2983 | 38.887 | 37.3898 | 1.795e-11 | 1.2314e-13 | 4.5479e-11 | 9.9751e-12 | 9.591e-12 | 2880319.3232
Pr-137 |  | 2577.9002 | 28617.5487 | 9347.8699 | 1623.1125 | 8436.902 | 95.3823 | 1058.8493 | 345.8712 | 60.0552 | 312.1654 | 1.4449e-10 | 1.604e-12 | 5.2396e-10 | 9.0977e-11 | 4.729e-10 | 6353095.81
Pr-138 |  | 177492.747 | 1863419.0987 | 625349.9107 | 108059.6719 | 534870.2035 | 6567.2316 | 68946.5067 | 23137.9467 | 3998.2079 | 19790.1975 | 1.892e-10 | 1.9864e-12 | 6.6661e-10 | 1.1519e-10 | 5.7016e-10 | 413679039.9081
Pr-138m |  | 103.6245 | 673.4698 | 243.2149 | 49.9252 | 68.2911 | 3.8341 | 24.9184 | 8.999 | 1.8472 | 2.5268 | 9.6902e-12 | 6.2978e-14 | 2.2744e-11 | 4.6686e-12 | 6.3861e-12 | 149510.3046
Pr-139 |  | 2085.5448 | 22684.0611 | 7384.0414 | 1331.0008 | 8036.3349 | 77.1652 | 839.3103 | 273.2095 | 49.247 | 297.3444 | 4.0863e-10 | 4.4446e-12 | 1.4468e-09 | 2.6079e-10 | 1.5746e-09 | 5035861.5726
Pr-140 |  | 61470.8901 | 702331.5006 | 222180.1258 | 38869.8877 | 234266.2348 | 2274.4229 | 25986.2655 | 8220.6647 | 1438.1858 | 8667.8507 | 1.5542e-10 | 1.7757e-12 | 5.6174e-10 | 9.8275e-11 | 5.923e-10 | 155917593.1346
Pr-142 |  | 38185.6743 | 138119.8072 | 115278.0491 | 31378.0843 | 24356.7349 | 1412.8699 | 5110.4329 | 4265.2878 | 1160.9891 | 901.1992 | 3.3138e-08 | 1.1986e-10 | 1.0004e-07 | 2.7231e-08 | 2.1137e-08 | 30662597.2064
Pr-142m |  | . | . | . | . | . | . | . | . | . | . | . | . | . | . | . | .
Pr-143 |  | 899300680313.532 | 179826738722.3527 | 976442187851.877 | 401746563960.6531 | 433696320178.0123 | 33274125171.6007 | 6653589332.7271 | 36128360950.5195 | 14864622866.5442 | 16046763846.5865 | 13.3871 | 0.0026769 | 14.5354 | 5.9804 | 6.456 | 3.9922e+13
Pr-144 |  | 6579837.8854 | 13584297.9229 | 13702997.5876 | 4304603.5216 | 3539121.8611 | 243454.0018 | 502619.0231 | 507010.9107 | 159270.3303 | 130947.5089 | 8.7222e-08 | 1.8007e-10 | 1.8165e-07 | 5.7061e-08 | 4.6914e-08 | 3015714138.8769
Pr-144m |  | 6086023.3269 | 18344243.1536 | 7739505.7381 | 3027077.3357 | 21861638.8465 | 225182.8631 | 678736.9967 | 286361.7123 | 112001.8614 | 808880.6373 | 3.3615e-08 | 1.0132e-10 | 4.2748e-08 | 1.6719e-08 | 1.2075e-07 | 4072421980.1091
Pr-145 |  | 422105.6946 | 606837.0528 | 770896.6929 | 191115.9347 | 289561.4693 | 15617.9107 | 22452.971 | 28523.1776 | 7071.2896 | 10713.7744 | 1.1707e-07 | 1.683e-10 | 2.138e-07 | 5.3004e-08 | 8.0307e-08 | 134717825.7303
Pr-146 |  | 4352.1322 | 30641.7106 | 12438.132 | 3251.5577 | 2357.362 | 161.0289 | 1133.7433 | 460.2109 | 120.3076 | 87.2224 | 8.1748e-11 | 5.7555e-13 | 2.3363e-10 | 6.1075e-11 | 4.4279e-11 | 6802459.7445
Pr-147 |  | 6388.872 | 42186.646 | 17538.2055 | 3585.5148 | 9180.3309 | 236.3883 | 1560.9059 | 648.9136 | 132.664 | 339.6722 | 6.7042e-11 | 4.4269e-13 | 1.8404e-10 | 3.7625e-11 | 9.6335e-11 | 9365435.4154
Pr-148 |  | 36727.5481 | 239347.6885 | 106778.1503 | 25917.2248 | 22141.6609 | 1358.9193 | 8855.8645 | 3950.7916 | 958.9373 | 819.2415 | 6.6312e-11 | 4.3214e-13 | 1.9279e-10 | 4.6794e-11 | 3.9977e-11 | 53135186.8383
Pr-148m |  | 30161.3244 | 186022.1163 | 87132.5224 | 22094.5457 | 18149.0476 | 1115.969 | 6882.8183 | 3223.9033 | 817.4982 | 671.5148 | 4.7798e-11 | 2.948e-13 | 1.3808e-10 | 3.5014e-11 | 2.8762e-11 | 41296909.8296
Pt-184 |  | 2683.7578 | 9635.876 | 2465.3715 | 1002.2846 | 2531.9137 | 99.299 | 356.5274 | 91.2187 | 37.0845 | 93.6808 | 4.551e-11 | 1.634e-13 | 4.1807e-11 | 1.6996e-11 | 4.2935e-11 | 2139164.4685
Pt-186 |  | 722.096 | 2883.7525 | 795.4366 | 271.8795 | 487.1895 | 26.7176 | 106.6988 | 29.4312 | 10.0595 | 18.026 | 8.9295e-11 | 3.5661e-13 | 9.8364e-11 | 3.3621e-11 | 6.0246e-11 | 640193.0632
Pt-187 |  | 575.5378 | 2191.5405 | 583.2513 | 225.1303 | 552.0205 | 21.2949 | 81.087 | 21.5803 | 8.3298 | 20.4248 | 8.0842e-11 | 3.0783e-13 | 8.1925e-11 | 3.1623e-11 | 7.7539e-11 | 486521.996
Pt-188 |  | 28.5903 | 90.7529 | 22.6283 | 9.5121 | 34.0948 | 1.0578 | 3.3579 | 0.83725 | 0.35195 | 1.2615 | 4.2057e-10 | 1.335e-12 | 3.3287e-10 | 1.3993e-10 | 5.0155e-10 | 20147.1428
Pt-189 |  | 165.0823 | 640.4167 | 160.5674 | 64.4608 | 165.3657 | 6.108 | 23.6954 | 5.941 | 2.385 | 6.1185 | 1.084e-10 | 4.2054e-13 | 1.0544e-10 | 4.2329e-11 | 1.0859e-10 | 142172.5
Pt-190 |  | . | . | . | . | . | . | . | . | . | . | . | . | . | . | . | .
Pt-191 |  | 56.3944 | 186.8659 | 48.1176 | 19.9589 | 61.4136 | 2.0866 | 6.914 | 1.7803 | 0.73848 | 2.2723 | 2.3153e-10 | 7.6718e-13 | 1.9755e-10 | 8.1941e-11 | 2.5213e-10 | 41484.2282
Pt-193 |  | 635493.0262 | 36624.2479 | 112323.6843 | 134744.1464 | 1207902.033 | 23513.242 | 1355.0972 | 4155.9763 | 4985.5334 | 44692.3752 | 0.017171 | 9.8959e-07 | 0.003035 | 0.0036408 | 0.032638 | 8130583.023
Pt-193m |  | 5645.4824 | 15880.1167 | 2460.3581 | 1362.3701 | 10390.8453 | 208.8828 | 587.5643 | 91.0333 | 50.4077 | 384.4613 | 3.6192e-08 | 1.018e-10 | 1.5773e-08 | 8.7338e-09 | 6.6613e-08 | 3525385.9155
Pt-195m |  | 285.6319 | 740.8026 | 148.5184 | 75.4825 | 509.8007 | 10.5684 | 27.4097 | 5.4952 | 2.7929 | 18.8626 | 1.7176e-09 | 4.4548e-12 | 8.9311e-10 | 4.5391e-10 | 3.0657e-09 | 164458.1748
Pt-197 |  | 10403.2873 | 33613.3314 | 7021.844 | 3185.6096 | 20448.9328 | 384.9216 | 1243.6933 | 259.8082 | 117.8676 | 756.6105 | 1.303e-08 | 4.2102e-11 | 8.7951e-09 | 3.9901e-09 | 2.5613e-08 | 7462159.5667
Pt-197m |  | 13794.1897 | 58543.2756 | 10593.7769 | 4649.4349 | 25793.6992 | 510.385 | 2166.1012 | 391.9697 | 172.0291 | 954.3669 | 1.3812e-09 | 5.8619e-12 | 1.0608e-09 | 4.6555e-10 | 2.5827e-09 | 12996607.1842
Pt-199 |  | 37865.9872 | 172869.9856 | 77058.471 | 22502.7929 | 23128.3047 | 1401.0415 | 6396.1895 | 2851.1634 | 832.6033 | 855.7473 | 1.2364e-09 | 5.6445e-12 | 2.5161e-09 | 7.3476e-10 | 7.5518e-10 | 38377136.8008
Pt-200 |  | 4309.4266 | 14587.3834 | 3243.2663 | 1401.6489 | 6639.4525 | 159.4488 | 539.7332 | 120.0009 | 51.861 | 245.6597 | 3.4436e-09 | 1.1657e-11 | 2.5917e-09 | 1.12e-09 | 5.3055e-09 | 3238399.1253
Pt-202 |  | . | . | . | . | . | . | . | . | . | . | . | . | . | . | . | .
Pu-232 |  | 78769.7022 | 319163.844 | 81387.2191 | 25544.7231 | 140938.3214 | 2914.479 | 11809.0622 | 3011.3271 | 945.1548 | 5214.7179 | 3.2808e-09 | 1.3293e-11 | 3.3898e-09 | 1.064e-09 | 5.8702e-09 | 70854373.3692
Pu-234 |  | 3836.6966 | 16302.2156 | 3949.3695 | 1244.904 | 7392.0298 | 141.9578 | 603.182 | 146.1267 | 46.0614 | 273.5051 | 2.5253e-09 | 1.073e-11 | 2.5994e-09 | 8.1939e-10 | 4.8654e-09 | 3619091.8675
Pu-235 |  | 38559.0186 | 181508.1949 | 41710.7096 | 13011.437 | 81726.3781 | 1426.6837 | 6715.8032 | 1543.2963 | 481.4232 | 3023.876 | 1.2213e-09 | 5.7489e-12 | 1.3211e-09 | 4.1211e-10 | 2.5885e-09 | 40294819.267
Pu-236 |  | 29819.0253 | 15712.036 | 14369.006 | 8333.861 | 95420.4955 | 1103.3039 | 581.3453 | 531.6532 | 308.3529 | 3530.5583 | 5.6315e-05 | 2.9673e-08 | 2.7137e-05 | 1.5739e-05 | 0.00018021 | 3488071.9845
Pu-237 |  | 38.7607 | 182.9166 | 38.0555 | 12.2888 | 90.0824 | 1.4341 | 6.7679 | 1.4081 | 0.45468 | 3.333 | 3.1853e-09 | 1.5032e-11 | 3.1273e-09 | 1.0099e-09 | 7.4027e-09 | 40607.4784
Pu-238 |  | 44465.6296 | 16938.8977 | 18073.1815 | 11834.2383 | 141139.015 | 1645.2283 | 626.7392 | 668.7077 | 437.8668 | 5222.1436 | 0.0025987 | 9.8996e-07 | 0.0010563 | 0.00069163 | 0.0082486 | 3760435.2798
Pu-239 |  | 33549.3338 | 55405.3204 | 25510.0108 | 10796.2577 | 98252.4966 | 1241.3254 | 2049.9969 | 943.8704 | 399.4615 | 3635.3424 | 0.5413 | 0.00089393 | 0.41159 | 0.17419 | 1.5852 | 12299981.1347
Pu-240 |  | 46347.4213 | 18920.5999 | 19461.5407 | 12487.7418 | 147977.311 | 1714.8546 | 700.0622 | 720.077 | 462.0464 | 5475.1605 | 0.20444 | 8.3459e-05 | 0.085845 | 0.055084 | 0.65273 | 4200373.1804
Pu-241 |  | 6312698136.5226 | 30945814371.1435 | 6087423841.6241 | 2036830678.5964 | 14463063766.5959 | 233569831.0513 | 1144995131.7323 | 225234682.1401 | 75362735.1081 | 535133359.364 | 61.1283 | 0.29966 | 58.9468 | 19.7234 | 140.0513 | 6.87e+12
Pu-242 |  | 10826.6859 | 22540.8496 | 12401.6268 | 4708.1804 | 40441.1952 | 400.5874 | 834.0114 | 458.8602 | 174.2027 | 1496.3242 | 2.7511 | 0.0057276 | 3.1513 | 1.1963 | 10.2761 | 5004068.6094
Pu-243 |  | 55544.7484 | 189870.9639 | 56757.3355 | 17497.8308 | 99820.0516 | 2055.1557 | 7025.2257 | 2100.0214 | 647.4197 | 3693.3419 | 2.1381e-08 | 7.3089e-11 | 2.1848e-08 | 6.7356e-09 | 3.8425e-08 | 42151353.9883
Pu-244 |  | 57.2398 | 695.9624 | 101.9066 | 28.4882 | 200.1301 | 2.1179 | 25.7506 | 3.7705 | 1.0541 | 7.4048 | 3.1285 | 0.038039 | 5.5698 | 1.5571 | 10.9383 | 154503.6538
Pu-245 |  | 481.4438 | 2336.8222 | 773.929 | 219.1517 | 314.9965 | 17.8134 | 86.4624 | 28.6354 | 8.1086 | 11.6549 | 3.9587e-10 | 1.9215e-12 | 6.3637e-10 | 1.802e-10 | 2.5901e-10 | 518774.5344
Pu-246 |  | 34.9513 | 176.3943 | 51.1863 | 13.5587 | 60.9866 | 1.2932 | 6.5266 | 1.8939 | 0.50167 | 2.2565 | 7.1498e-10 | 3.6084e-12 | 1.0471e-09 | 2.7736e-10 | 1.2476e-09 | 39159.5423
Ra-219 |  | 6947383653.6526 | 31497581701.6879 | 11764461674.525 | 3649109283.1488 | 5195668843.2675 | 257053195.1851 | 1165410522.9625 | 435285081.9574 | 135017043.4765 | 192239747.2009 | 1.3509e-09 | 6.1245e-12 | 2.2875e-09 | 7.0955e-10 | 1.0103e-09 | 6.9925e+12
Ra-220 |  | 7.6032e+12 | 5.9545e+13 | 2.2663e+13 | 6.4653e+12 | 4.3173e+12 | 281319180839.8749 | 2.2032e+12 | 838538813533.4832 | 239216073384.8596 | 159741144522.2683 | 2.6584e-06 | 2.082e-08 | 7.9241e-06 | 2.2606e-06 | 1.5095e-06 | 13219016927541700
Ra-221 |  | 11160102.2907 | 58522045.8151 | 10993050.5541 | 4082079.8336 | 22892093.8684 | 412923.7848 | 2165315.6952 | 406742.8705 | 151036.9538 | 847007.4731 | 6.1315e-09 | 3.2153e-11 | 6.0398e-09 | 2.2428e-09 | 1.2577e-08 | 12991894170.9415
Ra-222 |  | 702563176.6824 | 4314398512.0388 | 1969886952.082 | 527662243.5034 | 506305539.1225 | 25994837.5372 | 159632744.9454 | 72885817.227 | 19523503.0096 | 18733304.9475 | 5.2623e-07 | 3.2315e-09 | 1.4755e-06 | 3.9522e-07 | 3.7923e-07 | 957796469672.6234
Ra-223 |  | 50.3946 | 211.5618 | 57.4856 | 20.0924 | 59.768 | 1.8646 | 7.8278 | 2.127 | 0.74342 | 2.2114 | 9.8537e-10 | 4.1367e-12 | 1.124e-09 | 3.9287e-10 | 1.1687e-09 | 46966.719
Ra-224 |  | 52824.075 | 259794.2318 | 87093.789 | 25123.6054 | 36781.9541 | 1954.4908 | 9612.3866 | 3222.4702 | 929.5734 | 1360.9323 | 3.3222e-07 | 1.6339e-09 | 5.4775e-07 | 1.5801e-07 | 2.3133e-07 | 57674319.4518
Ra-225 | SE | 2746.61 | 4740.6638 | 1914.4078 | 1151.7075 | 10096.5006 | 101.6246 | 175.4046 | 70.8331 | 42.6132 | 373.5705 | 7.0637e-08 | 1.2192e-10 | 4.9234e-08 | 2.9619e-08 | 2.5966e-07 | 1052427.3701
Ra-226 | Y | 75.3287 | 312.5949 | 248.4976 | 87.3729 | 70.2988 | 2.7872 | 11.566 | 9.1944 | 3.2328 | 2.6011 | 7.6269e-05 | 3.165e-07 | 0.0002516 | 8.8463e-05 | 7.1176e-05 | 69396.0582
Ra-227 |  | 9642.3473 | 63449.2013 | 14123.6732 | 4383.1834 | 21219.1576 | 356.7669 | 2347.6204 | 522.5759 | 162.1778 | 785.1088 | 4.9207e-10 | 3.2379e-12 | 7.2076e-10 | 2.2368e-10 | 1.0829e-09 | 14085722.6827
Ra-228 |  | 40431.4551 | 2933.2313 | 32059.0119 | 30059.8296 | 39247.0256 | 1495.9638 | 108.5296 | 1186.1834 | 1112.2137 | 1452.1399 | 0.00014842 | 1.0767e-08 | 0.00011768 | 0.00011034 | 0.00014407 | 651177.3422
Ra-230 |  | 28422.314 | 125966.0856 | 34963.2583 | 11472.5939 | 35802.7842 | 1051.6256 | 4660.7452 | 1293.6406 | 424.486 | 1324.703 | 3.2387e-09 | 1.4354e-11 | 3.9841e-09 | 1.3073e-09 | 4.0797e-09 | 27964470.9985
Rb-77 |  | 15576.7498 | 66019.9682 | 26257.7184 | 7789.9405 | 11310.3677 | 576.3397 | 2442.7388 | 971.5356 | 288.2278 | 418.4836 | 2.4089e-11 | 1.021e-13 | 4.0606e-11 | 1.2047e-11 | 1.7491e-11 | 14656432.9451
Rb-78 |  | 836.6594 | 6669.9527 | 2360.4868 | 634.8592 | 456.3104 | 30.9564 | 246.7883 | 87.338 | 23.4898 | 16.8835 | 6.1396e-12 | 4.8945e-14 | 1.7322e-11 | 4.6587e-12 | 3.3485e-12 | 1480729.5067
Rb-78m |  | 2575.3104 | 18455.734 | 6877.6868 | 1778.6652 | 1316.1976 | 95.2865 | 682.8622 | 254.4744 | 65.8106 | 48.6993 | 6.1424e-12 | 4.4019e-14 | 1.6404e-11 | 4.2423e-12 | 3.1393e-12 | 4097172.9432
Rb-79 |  | 2185.9366 | 10755.0091 | 3662.427 | 1176.6746 | 1472.6487 | 80.8797 | 397.9353 | 135.5098 | 43.537 | 54.488 | 2.1067e-11 | 1.0365e-13 | 3.5297e-11 | 1.134e-11 | 1.4193e-11 | 2387612.0275
Rb-80 |  | 463188.3758 | 3888710.9417 | 1434046.2956 | 339883.953 | 244417.6433 | 17137.9699 | 143882.3048 | 53059.7129 | 12575.7063 | 9043.4528 | 1.0989e-10 | 9.2256e-13 | 3.4021e-10 | 8.0634e-11 | 5.7986e-11 | 863293829.0676
Rb-81 |  | 584.4243 | 5358.9528 | 864.8218 | 332.3788 | 868.8164 | 21.6237 | 198.2813 | 31.9984 | 12.298 | 32.1462 | 6.9239e-11 | 6.349e-13 | 1.0246e-10 | 3.9378e-11 | 1.0293e-10 | 1189687.5252
Rb-81m |  | 123934.1564 | 1351005.6866 | 179235.5083 | 64308.8454 | 531686.6562 | 4585.5638 | 49987.2104 | 6631.7138 | 2379.4273 | 19672.4063 | 1.6311e-09 | 1.7781e-11 | 2.3589e-09 | 8.4637e-10 | 6.9975e-09 | 299923262.4176
Rb-82 |  | 464516.3226 | 2708262.7678 | 831026.6669 | 232203.2025 | 264215.8956 | 17187.1039 | 100205.7224 | 30747.9867 | 8591.5185 | 9775.9881 | 2.5831e-10 | 1.506e-12 | 4.6213e-10 | 1.2913e-10 | 1.4693e-10 | 601234334.448
Rb-82m |  | 26.5466 | 196.7924 | 57.5921 | 15.9294 | 15.1122 | 0.98222 | 7.2813 | 2.1309 | 0.58939 | 0.55915 | 4.5031e-12 | 3.3382e-14 | 9.7694e-12 | 2.7021e-12 | 2.5635e-12 | 43687.9232
Rb-83 |  | 0.95237 | 8.0353 | 1.4486 | 0.55101 | 0.94753 | 0.035238 | 0.29731 | 0.053598 | 0.020387 | 0.035059 | 5.2271e-11 | 4.4101e-13 | 7.9506e-11 | 3.0242e-11 | 5.2005e-11 | 1783.8346
Rb-84 |  | 1.7608 | 14.756 | 2.8369 | 1.0828 | 2.0024 | 0.065151 | 0.54597 | 0.10496 | 0.040062 | 0.074089 | 3.7183e-11 | 3.1159e-13 | 5.9905e-11 | 2.2864e-11 | 4.2284e-11 | 3275.8244
Rb-84m |  | 11702.0678 | 66331.483 | 21018.4227 | 6444.8573 | 7974.2838 | 432.9765 | 2454.2649 | 777.6816 | 238.4597 | 295.0485 | 1.0609e-10 | 6.0137e-13 | 1.9056e-10 | 5.843e-11 | 7.2296e-11 | 14725589.2288
Rb-86 |  | 420.3745 | 2163.7508 | 1259.3363 | 314.7454 | 279.6869 | 15.5539 | 80.0588 | 46.5954 | 11.6456 | 10.3484 | 5.17e-09 | 2.6611e-11 | 1.5488e-08 | 3.8709e-09 | 3.4398e-09 | 480352.6698
Rb-86m |  | 192417.9365 | 1642887.7597 | 603370.3328 | 153291.5297 | 95618.9523 | 7119.4637 | 60786.8471 | 22324.7023 | 5671.7866 | 3537.9012 | 8.9654e-11 | 7.6547e-13 | 2.8113e-10 | 7.1423e-11 | 4.4552e-11 | 364721082.6548
Rb-87 |  | . | . | . | . | . | . | . | . | . | . | . | . | . | . | . | .
Rb-88 |  | 21089.8713 | 161521.4552 | 69838.6577 | 17418.209 | 14904.7298 | 780.3252 | 5976.2938 | 2584.0303 | 644.4737 | 551.475 | 1.7579e-10 | 1.3463e-12 | 5.8212e-10 | 1.4518e-10 | 1.2423e-10 | 35857763.0534
Rb-89 |  | 1750.389 | 15634.5106 | 5566.579 | 1317.9075 | 1065.14 | 64.7644 | 578.4769 | 205.9634 | 48.7626 | 39.4102 | 1.2573e-11 | 1.123e-13 | 3.9985e-11 | 9.4665e-12 | 7.6509e-12 | 3470861.351
Rb-90 |  | 22822.6353 | 194892.9293 | 71510.1699 | 16790.8237 | 13703.2476 | 844.4375 | 7211.0384 | 2645.8763 | 621.2605 | 507.0202 | 2.8815e-11 | 2.4606e-13 | 9.0286e-11 | 2.1199e-11 | 1.7301e-11 | 43266230.3142
Rb-90m |  | 3968.8882 | 32476.2738 | 11406.3414 | 2672.6899 | 2275.4034 | 146.8489 | 1201.6221 | 422.0346 | 98.8895 | 84.1899 | 8.1824e-12 | 6.6955e-14 | 2.3516e-11 | 5.5101e-12 | 4.6911e-12 | 7209732.7916
Re-178 |  | 2460.6964 | 11272.847 | 3340.1496 | 1024.1744 | 1926.347 | 91.0458 | 417.0953 | 123.5855 | 37.8945 | 71.2748 | 3.08e-11 | 1.411e-13 | 4.1808e-11 | 1.2819e-11 | 2.4112e-11 | 2502572.0415
Re-179 |  | 2118.1402 | 10113.8728 | 3251.141 | 963.9133 | 1596.4258 | 78.3712 | 374.2133 | 120.2922 | 35.6648 | 59.0678 | 3.9386e-11 | 1.8806e-13 | 6.0454e-11 | 1.7924e-11 | 2.9685e-11 | 2245279.762
Re-180 |  | 18889.2669 | 80019.4471 | 23085.18 | 6989.7758 | 14348.3995 | 698.9029 | 2960.7195 | 854.1517 | 258.6217 | 530.8908 | 4.4196e-11 | 1.8722e-13 | 5.4013e-11 | 1.6354e-11 | 3.3571e-11 | 17764317.2477
Re-181 |  | 51.8341 | 208.4938 | 61.3685 | 19.7853 | 39.4603 | 1.9179 | 7.7143 | 2.2706 | 0.73205 | 1.46 | 5.9676e-11 | 2.4004e-13 | 7.0653e-11 | 2.2779e-11 | 4.543e-11 | 46285.6205
Re-182 |  | 3.763 | 15.2551 | 4.6376 | 1.4473 | 2.957 | 0.13923 | 0.56444 | 0.17159 | 0.05355 | 0.10941 | 1.401e-11 | 5.6796e-14 | 1.7266e-11 | 5.3884e-12 | 1.1009e-11 | 3386.6241
Re-182m |  | 52.8548 | 209.9871 | 63.4516 | 19.2115 | 41.128 | 1.9556 | 7.7695 | 2.3477 | 0.71083 | 1.5217 | 3.9049e-11 | 1.5514e-13 | 4.6878e-11 | 1.4194e-11 | 3.0386e-11 | 46617.1356
Re-183 |  | 6.3499 | 15.3818 | 3.7671 | 1.7496 | 8.6538 | 0.23495 | 0.56913 | 0.13938 | 0.064737 | 0.32019 | 6.24e-10 | 1.5115e-12 | 3.7018e-10 | 1.7193e-10 | 8.5039e-10 | 3414.755
Re-184 |  | 1.2995 | 5.3833 | 1.5712 | 0.46908 | 0.96945 | 0.048083 | 0.19918 | 0.058136 | 0.017356 | 0.03587 | 6.9704e-11 | 2.8874e-13 | 8.4277e-11 | 2.516e-11 | 5.1999e-11 | 1195.0869
Re-184m |  | 0.93246 | 3.6274 | 0.84948 | 0.3406 | 0.97049 | 0.034501 | 0.13421 | 0.031431 | 0.012602 | 0.035908 | 2.2243e-10 | 8.653e-13 | 2.0264e-10 | 8.1248e-11 | 2.3151e-10 | 805.2823
Re-186 |  | 7793.2978 | 8482.1051 | 4952.0539 | 2206.4951 | 7667.8128 | 288.352 | 313.8379 | 183.226 | 81.6403 | 283.7091 | 4.1347e-08 | 4.5001e-11 | 2.6273e-08 | 1.1706e-08 | 4.0681e-08 | 1883027.3395
Re-186m |  | 41.7578 | 93.8702 | 15.6074 | 9.5884 | 75.4962 | 1.545 | 3.4732 | 0.57747 | 0.35477 | 2.7934 | 0.0043495 | 9.7775e-06 | 0.0016257 | 0.00099873 | 0.0078637 | 20839.1804
Re-187 |  | . | . | . | . | . | . | . | . | . | . | . | . | . | . | . | .
Re-188 |  | 8165.7931 | 13027.3046 | 7534.937 | 3214.5492 | 5314.5581 | 302.1343 | 482.0103 | 278.7927 | 118.9383 | 196.6386 | 8.3437e-09 | 1.3311e-11 | 7.6991e-09 | 3.2846e-09 | 5.4304e-09 | 2892061.6301
Re-188m |  | 141834.8545 | 284006.4405 | 63904.7747 | 33822.5554 | 207856.949 | 5247.8896 | 10508.2383 | 2364.4767 | 1251.4346 | 7690.7071 | 2.6407e-09 | 5.2877e-12 | 1.1898e-09 | 6.2972e-10 | 3.8699e-09 | 63049429.7879
Re-189 |  | 5874.9353 | 16208.5188 | 5546.5331 | 2151.9643 | 4725.5845 | 217.3726 | 599.7152 | 205.2217 | 79.6227 | 174.8466 | 8.6243e-09 | 2.3794e-11 | 8.1422e-09 | 3.1591e-09 | 6.9371e-09 | 3598291.1726
Re-190 |  | 10568.9827 | 59237.835 | 24502.8859 | 6258.615 | 5714.7046 | 391.0524 | 2191.7999 | 906.6068 | 231.5688 | 211.4441 | 3.3163e-11 | 1.8587e-13 | 7.6884e-11 | 1.9638e-11 | 1.7931e-11 | 13150799.3761
Re-190m |  | 295.1661 | 1405.6517 | 513.364 | 144.1152 | 176.1363 | 10.9211 | 52.0091 | 18.9945 | 5.3323 | 6.517 | 5.7362e-11 | 2.7317e-13 | 9.9766e-11 | 2.8007e-11 | 3.423e-11 | 312054.6843
Rh-100 |  | 11.1751 | 86.9336 | 24.3349 | 5.5682 | 7.1549 | 0.41348 | 3.2165 | 0.90039 | 0.20602 | 0.26473 | 7.4297e-12 | 5.7797e-14 | 1.6179e-11 | 3.7019e-12 | 4.7569e-12 | 19299.2488
Rh-100m |  | 277998.6394 | 2548236.0624 | 561771.8869 | 106285.8255 | 830621.7866 | 10285.9497 | 94284.7343 | 20785.5598 | 3932.5755 | 30733.0061 | 6.8124e-10 | 6.2445e-12 | 1.3766e-09 | 2.6046e-10 | 2.0355e-09 | 565708405.8429
Rh-101 |  | 0.68192 | 3.2323 | 0.99188 | 0.21485 | 0.77644 | 0.025231 | 0.11959 | 0.036699 | 0.0079493 | 0.028728 | 6.364e-10 | 3.0165e-12 | 9.2566e-10 | 2.005e-10 | 7.246e-10 | 717.5636
Rh-101m |  | 37.5689 | 272.9018 | 71.1071 | 13.4948 | 47.8166 | 1.39 | 10.0974 | 2.631 | 0.49931 | 1.7692 | 1.2633e-10 | 9.1766e-13 | 2.3911e-10 | 4.5378e-11 | 1.6079e-10 | 60584.1961
Rh-102 |  | 0.85188 | 6.9382 | 1.7661 | 0.34665 | 0.80338 | 0.03152 | 0.25671 | 0.065346 | 0.012826 | 0.029725 | 1.3798e-10 | 1.1238e-12 | 2.8606e-10 | 5.6146e-11 | 1.3012e-10 | 1540.2858
Rh-102m |  | 0.045818 | 0.31418 | 0.091674 | 0.021266 | 0.02421 | 0.0016953 | 0.011625 | 0.0033919 | 0.00078685 | 0.00089576 | 4.8966e-11 | 3.3577e-13 | 9.7974e-11 | 2.2727e-11 | 2.5873e-11 | 69.7483
Rh-103m |  | 374190849.4386 | 134767259.2983 | 127395512.5255 | 72505601.1579 | 906968669.3802 | 13845061.4292 | 4986388.594 | 4713633.9634 | 2682707.2428 | 33557840.7671 | 1.1521e-05 | 4.1495e-09 | 3.9225e-06 | 2.2325e-06 | 2.7926e-05 | 29918331564.2162
Rh-104 |  | 339629889.0444 | 379147151.6122 | 458494478.7765 | 165420073.3709 | 164928970.0817 | 12566305.8946 | 14028444.6097 | 16964295.7147 | 6120542.7147 | 6102371.893 | 1.3266e-07 | 1.4809e-10 | 1.7909e-07 | 6.4612e-08 | 6.442e-08 | 84170667657.9082
Rh-104m |  | 1819181.6899 | 3426373.7145 | 1236253.5617 | 386394.2491 | 3630360.804 | 67309.7225 | 126775.8274 | 45741.3818 | 14296.5872 | 134323.3497 | 4.3742e-09 | 8.2387e-12 | 2.9726e-09 | 9.2909e-10 | 8.7292e-09 | 760654964.6213
Rh-105 |  | 2947.1494 | 19322.2101 | 9868.5918 | 2385.9162 | 2156.5069 | 109.0445 | 714.9218 | 365.1379 | 88.2789 | 79.7908 | 3.4975e-09 | 2.293e-11 | 1.1711e-08 | 2.8315e-09 | 2.5592e-09 | 4289530.646
Rh-106 |  | 2759190.9708 | 14720868.707 | 8038718.4486 | 2196017.6452 | 1409024.6914 | 102090.0659 | 544672.1422 | 297432.5826 | 81252.6529 | 52133.9136 | 7.7385e-10 | 4.1286e-12 | 2.2546e-09 | 6.159e-10 | 3.9518e-10 | 3268032852.9622
Rh-106m |  | 82.1558 | 645.8066 | 234.4445 | 58.4257 | 43.0469 | 3.0398 | 23.8948 | 8.6744 | 2.1618 | 1.5927 | 6.0774e-12 | 4.7773e-14 | 1.7343e-11 | 4.322e-12 | 3.1844e-12 | 143369.0568
Rh-107 |  | 18429.9404 | 106736.8981 | 54949.0468 | 13945.2355 | 12552.8746 | 681.9078 | 3949.2652 | 2033.1147 | 515.9737 | 464.4564 | 2.2797e-10 | 1.3203e-12 | 6.7968e-10 | 1.7249e-10 | 1.5527e-10 | 23695591.3827
Rh-108 |  | 1907767.0265 | 9792570.0634 | 4933162.4787 | 1420431.5705 | 955906.8907 | 70587.38 | 362325.0923 | 182527.0117 | 52555.9681 | 35368.555 | 3.0733e-10 | 1.5775e-12 | 7.9471e-10 | 2.2883e-10 | 1.5399e-10 | 2173950554.0669
Rh-109 |  | 314947.716 | 1256734.0572 | 670867.9788 | 167683.9779 | 211967.1266 | 11653.0655 | 46499.1601 | 24822.1152 | 6204.3072 | 7842.7837 | 2.4384e-10 | 9.73e-13 | 5.194e-10 | 1.2983e-10 | 1.6411e-10 | 278994960.6955
Rh-94 |  | 11007.1753 | 81815.7593 | 29661.1155 | 7174.782 | 6240.7835 | 407.2655 | 3027.1831 | 1097.4613 | 265.4669 | 230.909 | 6.4857e-12 | 4.8208e-14 | 1.7477e-11 | 4.2276e-12 | 3.6772e-12 | 18163098.5689
Rh-95 |  | 5151.5205 | 38997.1593 | 12286.2917 | 2808.1545 | 3265.8368 | 190.6063 | 1442.8949 | 454.5928 | 103.9017 | 120.836 | 1.3088e-11 | 9.9075e-14 | 3.1214e-11 | 7.1343e-12 | 8.2971e-12 | 8657369.3752
Rh-95m |  | 57800.1877 | 507469.2488 | 172505.475 | 42084.945 | 31971.2884 | 2138.6069 | 18776.3622 | 6382.7026 | 1557.143 | 1182.9377 | 5.7334e-11 | 5.0338e-13 | 1.7111e-10 | 4.1745e-11 | 3.1713e-11 | 112658173.2262
Rh-96 |  | 684.8843 | 5762.5267 | 1894.0706 | 425.6776 | 377.9452 | 25.3407 | 213.2135 | 70.0806 | 15.7501 | 13.984 | 3.4676e-12 | 2.9176e-14 | 9.5897e-12 | 2.1552e-12 | 1.9135e-12 | 1279280.9247
Rh-96m |  | 52223.3283 | 382986.4289 | 105160.1217 | 22554.3161 | 40410.6997 | 1932.2631 | 14170.4979 | 3890.9245 | 834.5097 | 1495.1959 | 4.0329e-11 | 2.9576e-13 | 8.1209e-11 | 1.7417e-11 | 3.1207e-11 | 85022987.2118
Rh-97 |  | 1893.0937 | 12007.9204 | 3712.9805 | 908.6229 | 1157.5951 | 70.0445 | 444.2931 | 137.3803 | 33.619 | 42.831 | 3.0032e-11 | 1.9049e-13 | 5.8903e-11 | 1.4414e-11 | 1.8364e-11 | 2665758.3366
Rh-97m |  | 468.2912 | 3407.2676 | 1031.3055 | 227.1506 | 372.9245 | 17.3268 | 126.0689 | 38.1583 | 8.4046 | 13.7982 | 1.118e-11 | 8.1343e-14 | 2.4621e-11 | 5.4229e-12 | 8.903e-12 | 756413.3978
Rh-98 |  | 5113.5404 | 45031.8319 | 15537.6885 | 3463.2886 | 2822.0025 | 189.201 | 1666.1778 | 574.8945 | 128.1417 | 104.4141 | 2.3226e-11 | 2.0453e-13 | 7.0572e-11 | 1.573e-11 | 1.2818e-11 | 9997066.6755
Rh-99 |  | 3.4663 | 25.0267 | 6.6189 | 1.2879 | 4.0396 | 0.12825 | 0.92599 | 0.2449 | 0.047651 | 0.14946 | 4.2384e-11 | 3.0601e-13 | 8.093e-11 | 1.5747e-11 | 4.9393e-11 | 5555.9303
Rh-99m |  | 324.224 | 2418.8041 | 650.9137 | 129.1609 | 308.3397 | 11.9963 | 89.4958 | 24.0838 | 4.779 | 11.4086 | 4.8221e-11 | 3.5974e-13 | 9.6808e-11 | 1.921e-11 | 4.5858e-11 | 536974.5207
Rn-207 |  | 6861.2665 | 32522.3265 | 11016.7449 | 3378.4678 | 4136.7767 | 253.8669 | 1203.3261 | 407.6196 | 125.0033 | 153.0607 | 6.9987e-11 | 3.3174e-13 | 1.1237e-10 | 3.4462e-11 | 4.2197e-11 | 7219956.4829
Rn-209 |  | 1586.7567 | 8014.3335 | 2601.1744 | 808.4427 | 1005.1701 | 58.71 | 296.5303 | 96.2435 | 29.9124 | 37.1913 | 5.0351e-11 | 2.5431e-13 | 8.254e-11 | 2.5653e-11 | 3.1896e-11 | 1779182.0456
Rn-210 |  | 73583.4355 | 393384.0071 | 112004.4231 | 37032.2456 | 58246.2562 | 2722.5871 | 14555.2083 | 4144.1637 | 1370.1931 | 2155.1115 | 1.1854e-08 | 6.3373e-11 | 1.8043e-08 | 5.9657e-09 | 9.3832e-09 | 87331249.5773
Rn-211 |  | 23.4414 | 140.1648 | 43.6136 | 12.6278 | 14.508 | 0.86733 | 5.1861 | 1.6137 | 0.46723 | 0.53679 | 2.3082e-11 | 1.3802e-13 | 4.2945e-11 | 1.2434e-11 | 1.4286e-11 | 31116.575
Rn-212 |  | 24154247095.2688 | 225702004472.7149 | 77522225139.9577 | 17467751159.4184 | 12899889531.1235 | 893707142.5249 | 8350974165.4905 | 2868322330.1784 | 646306792.8985 | 477295912.6516 | 0.00065197 | 6.0922e-06 | 0.0020925 | 0.00047149 | 0.00034819 | 5.0106e+13
Rn-215 |  | . | . | . | . | . | . | . | . | . | . | . | . | . | . | . | .
Rn-216 |  | . | . | . | . | . | . | . | . | . | . | . | . | . | . | . | .
Rn-217 |  | . | . | . | . | . | . | . | . | . | . | . | . | . | . | . | .
Rn-218 | SE | 1.6887e+14 | 1620950603764549 | 5.7669e+14 | 1.2902e+14 | 8.7224e+13 | 6.2481e+12 | 5.9975e+13 | 2.1338e+13 | 4.7738e+12 | 3.2273e+12 | 0.0001144 | 1.0981e-06 | 0.00039068 | 8.7405e-05 | 5.909e-05 | 3.5985e+17
Rn-219 |  | 58807329.8333 | 935194877.7459 | 335881574.6121 | 101461095.74 | 107443745.6208 | 2175871.2038 | 34602210.4766 | 12427618.2606 | 3754060.5424 | 3975418.588 | 4.5282e-09 | 7.201e-11 | 2.5863e-08 | 7.8125e-09 | 8.2732e-09 | 207613262859.5844
Rn-220 |  | 287116059.3332 | 1223591334.8726 | 1005346903.3717 | 314199526.8548 | 223413291.2248 | 10623294.1953 | 45272879.3903 | 37197835.4248 | 11625382.4936 | 8266291.7753 | 3.1182e-07 | 1.3289e-09 | 1.0919e-06 | 3.4124e-07 | 2.4264e-07 | 271637276341.714
Rn-222 | Y | 58468743.414 | 526193667.9799 | 201351063.7217 | 51560389.0632 | 34040193.8872 | 2163343.5063 | 19469165.7153 | 7449989.3577 | 1907734.3953 | 1259487.1738 | 0.00038072 | 3.4263e-06 | 0.0013111 | 0.00033573 | 0.00022165 | 116814994291.5352
Rn-223 |  | 8629.5782 | 48512.919 | 11965.3187 | 4012.581 | 9771.2964 | 319.2944 | 1794.978 | 442.7168 | 148.4655 | 361.538 | 2.4912e-10 | 1.4005e-12 | 3.4541e-10 | 1.1583e-10 | 2.8208e-10 | 10769868.013
Ru-103 |  | 3.5325 | 32.1121 | 12.3673 | 3.1252 | 2.0573 | 0.1307 | 1.1881 | 0.45759 | 0.11563 | 0.076121 | 1.0958e-10 | 9.9614e-13 | 3.8364e-10 | 9.6947e-11 | 6.382e-11 | 7128.8932
Ru-105 |  | 456.6396 | 2822.0362 | 1005.3121 | 235.919 | 233.862 | 16.8957 | 104.4153 | 37.1965 | 8.729 | 8.6529 | 6.8046e-11 | 4.2052e-13 | 1.4981e-10 | 3.5155e-11 | 3.4849e-11 | 626492.0466
Ru-106 |  | . | . | . | . | . | . | . | . | . | . | . | . | . | . | . | .
Ru-107 |  | 174428.8993 | 835008.5935 | 413210.7667 | 101615.3627 | 96838.4757 | 6453.8693 | 30895.318 | 15288.7984 | 3759.7684 | 3583.0236 | 3.7285e-10 | 1.7849e-12 | 8.8326e-10 | 2.1721e-10 | 2.07e-10 | 185371907.7615
Ru-108 |  | 1472189.5827 | 2653641.3915 | 1588689.2954 | 494801.0709 | 764884.1466 | 54471.0146 | 98184.7315 | 58781.5039 | 18307.6396 | 28300.7134 | 3.8539e-09 | 6.9467e-12 | 4.1589e-09 | 1.2953e-09 | 2.0023e-09 | 589108388.9239
Ru-92 |  | 3176.8362 | 18746.4115 | 5670.5731 | 1346.6428 | 3170.5438 | 117.5429 | 693.6172 | 209.8112 | 49.8258 | 117.3101 | 5.683e-12 | 3.3535e-14 | 1.0144e-11 | 2.409e-12 | 5.6718e-12 | 4161703.3428
Ru-94 |  | 2144.7915 | 17191.3524 | 4278.0346 | 861.0934 | 2386.2673 | 79.3573 | 636.08 | 158.2873 | 31.8605 | 88.2919 | 5.5635e-11 | 4.4593e-13 | 1.1097e-10 | 2.2336e-11 | 6.1898e-11 | 3816480.2258
Ru-95 |  | 426.7061 | 3046.8675 | 855.2669 | 197.4791 | 324.1917 | 15.7881 | 112.7341 | 31.6449 | 7.3067 | 11.9951 | 2.1288e-11 | 1.5201e-13 | 4.2669e-11 | 9.8523e-12 | 1.6174e-11 | 676404.5817
Ru-97 |  | 66.4791 | 436.2057 | 117.6754 | 22.9691 | 93.6672 | 2.4597 | 16.1396 | 4.354 | 0.84986 | 3.4657 | 1.4346e-10 | 9.413e-13 | 2.5393e-10 | 4.9565e-11 | 2.0213e-10 | 96837.6752
S-35 |  | . | . | . | . | . | . | . | . | . | . | . | . | . | . | . | .
S-37 |  | 6735.182 | 75628.1488 | 29618.7333 | 7066.1079 | 5224.0016 | 249.2017 | 2798.2415 | 1095.8931 | 261.446 | 193.2881 | 6.7042e-12 | 7.528e-14 | 2.9482e-11 | 7.0336e-12 | 5.1999e-12 | 16789449.0386
S-38 |  | 329.2902 | 3880.3483 | 1546.5096 | 364.7282 | 284.511 | 12.1837 | 143.5729 | 57.2209 | 13.4949 | 10.5269 | 1.1352e-11 | 1.3377e-13 | 5.3316e-11 | 1.2574e-11 | 9.8084e-12 | 861437.3293
Sb-111 |  | 44043.5211 | 213559.4166 | 86623.9603 | 21947.2472 | 28668.0039 | 1629.6103 | 7901.6984 | 3205.0865 | 812.0481 | 1060.7161 | 3.2555e-11 | 1.5785e-13 | 6.4029e-11 | 1.6222e-11 | 2.119e-11 | 47410190.4777
Sb-113 |  | 9891.8842 | 65834.4924 | 21817.5911 | 4858.281 | 6304.0903 | 365.9997 | 2435.8762 | 807.2509 | 179.7564 | 233.2513 | 3.9718e-11 | 2.6434e-13 | 8.7602e-11 | 1.9507e-11 | 2.5312e-11 | 14615257.3063
Sb-114 |  | 7672.9079 | 53503.1724 | 16916.1768 | 3917.6584 | 3996.1193 | 283.8976 | 1979.6174 | 625.8985 | 144.9534 | 147.8564 | 1.6263e-11 | 1.134e-13 | 3.5854e-11 | 8.3035e-12 | 8.4698e-12 | 11877704.2738
Sb-115 |  | 2152.2793 | 18018.3487 | 5137.2043 | 1006.8792 | 1806.3577 | 79.6343 | 666.6789 | 190.0766 | 37.2545 | 66.8352 | 4.2326e-11 | 3.5434e-13 | 1.0103e-10 | 1.9801e-11 | 3.5523e-11 | 4000073.4207
Sb-116 |  | 1968.8288 | 14344.8885 | 4051.084 | 902.4659 | 1201.4199 | 72.8467 | 530.7609 | 149.8901 | 33.3912 | 44.4525 | 1.9223e-11 | 1.4006e-13 | 3.9554e-11 | 8.8115e-12 | 1.173e-11 | 3184565.245
Sb-116m |  | 148.4424 | 939.4191 | 280.1388 | 65.7627 | 91.9405 | 5.4924 | 34.7585 | 10.3651 | 2.4332 | 3.4018 | 5.5314e-12 | 3.5006e-14 | 1.0439e-11 | 2.4505e-12 | 3.426e-12 | 208551.0328
Sb-117 |  | 2224.9968 | 12900.4941 | 3783.1967 | 737.5309 | 2650.9813 | 82.3249 | 477.3183 | 139.9783 | 27.2886 | 98.0863 | 2.3298e-10 | 1.3508e-12 | 3.9615e-10 | 7.7229e-11 | 2.7759e-10 | 2863909.701
Sb-118 |  | 85940.1216 | 885937.1062 | 197639.6159 | 31897.9766 | 232186.8752 | 3179.7845 | 32779.6729 | 7312.6658 | 1180.2251 | 8590.9144 | 1.9448e-10 | 2.0049e-12 | 4.4726e-10 | 7.2186e-11 | 5.2544e-10 | 196678037.5689
Sb-118m |  | 27.1057 | 219.6156 | 61.1009 | 13.1651 | 24.1973 | 1.0029 | 8.1258 | 2.2607 | 0.48711 | 0.8953 | 5.1117e-12 | 4.1416e-14 | 1.1523e-11 | 2.4827e-12 | 4.5632e-12 | 48754.6615
Sb-119 |  | 30115.7119 | 18817.5533 | 15170.4139 | 6446.744 | 83642.4532 | 1114.2813 | 696.2495 | 561.3053 | 238.5295 | 3094.7708 | 4.3747e-08 | 2.7335e-11 | 2.2037e-08 | 9.3646e-09 | 1.215e-07 | 4177496.8289
Sb-120 |  | 16413.6521 | 187964.7138 | 39609.5908 | 6048.9916 | 51020.3504 | 607.3051 | 6954.6944 | 1465.5549 | 223.8127 | 1887.753 | 1.6673e-10 | 1.9093e-12 | 4.0235e-10 | 6.1446e-11 | 5.1826e-10 | 41728166.4699
Sb-120m |  | 1.3534 | 7.8468 | 2.5656 | 0.58869 | 1.009 | 0.050076 | 0.29033 | 0.094927 | 0.021781 | 0.037332 | 7.1762e-12 | 4.1607e-14 | 1.3604e-11 | 3.1214e-12 | 5.3499e-12 | 1741.9923
Sb-122 |  | 80.3445 | 578.2065 | 233.9134 | 58.1316 | 38.4182 | 2.9727 | 21.3936 | 8.6548 | 2.1509 | 1.4215 | 2.0481e-10 | 1.474e-12 | 5.9629e-10 | 1.4819e-10 | 9.7935e-11 | 128361.8372
Sb-122m |  | 698079.6793 | 1467131.0114 | 598004.211 | 183295.6669 | 1433833.6377 | 25828.9481 | 54283.8474 | 22126.1558 | 6781.9397 | 53051.8446 | 1.9015e-09 | 3.9962e-12 | 1.6289e-09 | 4.9927e-10 | 3.9055e-09 | 325703084.5263
Sb-124 |  | 0.33375 | 3.146 | 1.1567 | 0.26817 | 0.18831 | 0.012349 | 0.1164 | 0.042797 | 0.0099222 | 0.0069675 | 1.9112e-11 | 1.8015e-13 | 6.6237e-11 | 1.5356e-11 | 1.0783e-11 | 698.4174
Sb-124m |  | 211292.0403 | 1584117.7347 | 547098.8975 | 139835.0071 | 98540.0424 | 7817.8055 | 58612.3562 | 20242.6592 | 5173.8953 | 3645.9816 | 2.1634e-10 | 1.622e-12 | 5.6017e-10 | 1.4318e-10 | 1.0089e-10 | 351674137.1043
Sb-124n |  | 2.0271e+12 | 779523548742.072 | 331620814675.7552 | 393179119462.9652 | 3.4316e+12 | 75002051257.9961 | 28842371303.4567 | 12269970143.003 | 14547627420.1297 | 126967541921.9635 | 0.027049 | 1.0402e-05 | 0.004425 | 0.0052465 | 0.04579 | 173054227820740
Sb-125 |  | 0.51381 | 3.8723 | 1.1418 | 0.24188 | 0.4416 | 0.019011 | 0.14328 | 0.042247 | 0.0089495 | 0.016339 | 4.9608e-10 | 3.7387e-12 | 1.1024e-09 | 2.3353e-10 | 4.2636e-10 | 859.6539
Sb-126 |  | 0.50641 | 4.2424 | 1.5194 | 0.35847 | 0.26342 | 0.018737 | 0.15697 | 0.056219 | 0.013263 | 0.0097465 | 6.0451e-12 | 5.0643e-14 | 1.8138e-11 | 4.2791e-12 | 3.1445e-12 | 941.8195
Sb-126m |  | 1410.0432 | 11127.0475 | 4153.2722 | 1013.421 | 722.7819 | 52.1716 | 411.7008 | 153.6711 | 37.4966 | 26.7429 | 1.8125e-11 | 1.4303e-13 | 5.3387e-11 | 1.3027e-11 | 9.2907e-12 | 2470204.5455
Sb-127 |  | 25.4631 | 179.0338 | 64.7773 | 15.6849 | 12.6743 | 0.94213 | 6.6243 | 2.3968 | 0.58034 | 0.46895 | 9.5508e-11 | 6.7153e-13 | 2.4297e-10 | 5.8832e-11 | 4.7539e-11 | 39745.5088
Sb-128 |  | 14.5306 | 111.1016 | 41.2754 | 9.526 | 7.4435 | 0.53763 | 4.1108 | 1.5272 | 0.35246 | 0.27541 | 5.3564e-12 | 4.0955e-14 | 1.5215e-11 | 3.5116e-12 | 2.7439e-12 | 24664.5623
Sb-128m |  | 2035.1888 | 13662.4049 | 5469.6229 | 1249.1982 | 1073.3671 | 75.302 | 505.509 | 202.376 | 46.2203 | 39.7146 | 1.4433e-11 | 9.6889e-14 | 3.8789e-11 | 8.8588e-12 | 7.6119e-12 | 3033053.8967
Sb-129 |  | 179.7082 | 1403.3287 | 508.2388 | 119.1879 | 100.951 | 6.6492 | 51.9232 | 18.8048 | 4.41 | 3.7352 | 3.2604e-11 | 2.546e-13 | 9.2207e-11 | 2.1624e-11 | 1.8315e-11 | 311538.9658
Sb-130 |  | 195.0525 | 1276.367 | 499.3414 | 115.7507 | 110.4719 | 7.2169 | 47.2256 | 18.4756 | 4.2828 | 4.0875 | 5.3357e-12 | 3.4916e-14 | 1.366e-11 | 3.1664e-12 | 3.022e-12 | 283353.4816
Sb-130m |  | 2045.5881 | 13878.8461 | 5179.7257 | 1180.5616 | 1147.5196 | 75.6868 | 513.5173 | 191.6499 | 43.6808 | 42.4582 | 8.9249e-12 | 6.0554e-14 | 2.2599e-11 | 5.1508e-12 | 5.0066e-12 | 3081103.8342
Sb-131 |  | 1045.4675 | 9054.5563 | 3277.0939 | 766.7313 | 638.6333 | 38.6823 | 335.0186 | 121.2525 | 28.3691 | 23.6294 | 1.6803e-11 | 1.4552e-13 | 5.2669e-11 | 1.2323e-11 | 1.0264e-11 | 2010111.5003
Sb-133 |  | 7322.3818 | 61869.5026 | 22211.4442 | 5254.3944 | 4340.459 | 270.9281 | 2289.1716 | 821.8234 | 194.4126 | 160.597 | 1.297e-11 | 1.0959e-13 | 3.9343e-11 | 9.3072e-12 | 7.6883e-12 | 13735029.5714
Sc-42m |  | 9617.1722 | 68496.3052 | 25063.5457 | 6410.0597 | 4936.7336 | 355.8354 | 2534.3633 | 927.3512 | 237.1722 | 182.6591 | 2.2235e-12 | 1.5837e-14 | 5.7948e-12 | 1.482e-12 | 1.1414e-12 | 15206179.7611
Sc-43 |  | 2434.7584 | 14360.4647 | 5893.1273 | 1741.5907 | 1403.7001 | 90.0861 | 531.3372 | 218.0457 | 64.4389 | 51.9369 | 1.3021e-10 | 7.6798e-13 | 3.1516e-10 | 9.3139e-11 | 7.5069e-11 | 3188023.1527
Sc-44 |  | 206.5074 | 1672.6947 | 566.6874 | 134.8622 | 113.7259 | 7.6408 | 61.8897 | 20.9674 | 4.9899 | 4.2079 | 1.153e-11 | 9.3393e-14 | 3.164e-11 | 7.5299e-12 | 6.3497e-12 | 371338.2258
Sc-44m |  | 132.7105 | 891.0796 | 338.3781 | 90.7803 | 94.4729 | 4.9103 | 32.9699 | 12.52 | 3.3589 | 3.4955 | 1.0939e-10 | 7.3451e-13 | 2.7892e-10 | 7.4829e-11 | 7.7873e-11 | 197819.6732
Sc-46 |  | 0.22348 | 1.9535 | 0.66242 | 0.15464 | 0.13707 | 0.0082687 | 0.072278 | 0.02451 | 0.0057218 | 0.0050715 | 6.6077e-12 | 5.7759e-14 | 1.9586e-11 | 4.5724e-12 | 4.0528e-12 | 433.6708
Sc-47 |  | 488.8046 | 1797.0959 | 649.8423 | 206.4569 | 216.6118 | 18.0858 | 66.4925 | 24.0442 | 7.6389 | 8.0146 | 5.9025e-10 | 2.1701e-12 | 7.8472e-10 | 2.4931e-10 | 2.6157e-10 | 398955.2953
Sc-48 |  | 3.6154 | 33.0333 | 11.4132 | 2.692 | 2.3541 | 0.13377 | 1.2222 | 0.42229 | 0.099604 | 0.087102 | 2.4223e-12 | 2.2133e-14 | 7.6469e-12 | 1.8036e-12 | 1.5773e-12 | 7333.3968
Sc-49 |  | 482017816.7388 | 251034305.768 | 639028306.2921 | 309333351.6929 | 361228024.3994 | 17834659.2193 | 9288269.3134 | 23644047.3328 | 11445334.0126 | 13365436.9028 | 7.1971e-06 | 3.7482e-09 | 9.5415e-06 | 4.6187e-06 | 5.3936e-06 | 55729615880.4873
Sc-50 |  | 6940.9531 | 55782.5638 | 20990.717 | 5226.3429 | 4021.2533 | 256.8153 | 2063.9549 | 776.6565 | 193.3747 | 148.7864 | 3.1584e-12 | 2.5383e-14 | 9.5515e-12 | 2.3782e-12 | 1.8298e-12 | 12383729.1734
Se-70 |  | 1543.6936 | 9087.2576 | 1563.2503 | 600.7538 | 2335.1831 | 57.1167 | 336.2285 | 57.8403 | 22.2279 | 86.4018 | 2.3659e-11 | 1.3928e-13 | 2.3959e-11 | 9.2074e-12 | 3.579e-11 | 2017371.1831
Se-71 |  | 16873.6318 | 81494.5264 | 34014.2313 | 9251.9113 | 10231.8254 | 624.3244 | 3015.2975 | 1258.5266 | 342.3207 | 378.5775 | 3.0252e-11 | 1.4611e-13 | 6.0982e-11 | 1.6587e-11 | 1.8344e-11 | 18091784.8643
Se-72 |  | 783.0374 | 1144.8224 | 287.0499 | 197.8119 | 1784.6017 | 28.9724 | 42.3584 | 10.6208 | 7.319 | 66.0303 | 3.633e-09 | 5.3115e-12 | 1.3318e-09 | 9.1776e-10 | 8.2798e-09 | 254150.5783
Se-73 |  | 159.1 | 650.2697 | 217.548 | 72.5393 | 120.9347 | 5.8867 | 24.06 | 8.0493 | 2.684 | 4.4746 | 2.6543e-11 | 1.0849e-13 | 3.6294e-11 | 1.2102e-11 | 2.0176e-11 | 144359.8697
Se-73m |  | 26753.2313 | 168858.6723 | 29208.2296 | 11520.532 | 40232.935 | 989.8696 | 6247.7709 | 1080.7045 | 426.2597 | 1488.6186 | 4.1408e-10 | 2.6136e-12 | 4.5208e-10 | 1.7831e-10 | 6.2272e-10 | 37486625.2481
Se-75 |  | 1.0022 | 4.3831 | 0.97731 | 0.38234 | 0.86546 | 0.037081 | 0.16217 | 0.03616 | 0.014147 | 0.032022 | 6.9065e-11 | 3.0205e-13 | 6.735e-11 | 2.6349e-11 | 5.9642e-11 | 973.0385
Se-77m |  | 6615788.44 | 29452722.9231 | 5635849.6151 | 2376478.4436 | 5487025.9521 | 244784.1723 | 1089750.7482 | 208526.4358 | 87929.7024 | 203019.9602 | 7.8519e-10 | 3.4956e-12 | 6.6888e-10 | 2.8205e-10 | 6.5122e-10 | 6538504488.9197
Se-79 |  | . | . | . | . | . | . | . | . | . | . | . | . | . | . | . | .
Se-79m |  | 4866231.5145 | 24452293.1656 | 3359446.9433 | 1550618.6851 | 11776338.8619 | 180050.566 | 904734.8471 | 124299.5369 | 57372.8913 | 435724.5379 | 8.028e-09 | 4.034e-11 | 5.5422e-09 | 2.5581e-09 | 1.9428e-08 | 5428409082.7634
Se-81 |  | 29539345.2993 | 27528786.3693 | 56174993.0778 | 19542159.7062 | 18378926.3484 | 1092955.7761 | 1018565.0957 | 2078474.7439 | 723059.9091 | 680020.2749 | 2.3517e-07 | 2.1916e-10 | 4.4723e-07 | 1.5558e-07 | 1.4632e-07 | 6111390573.9778
Se-81m |  | 203806.3983 | 1073926.3777 | 148992.1598 | 66890.8156 | 489778.4028 | 7540.8367 | 39735.276 | 5512.7099 | 2474.9602 | 18121.8009 | 5.0374e-09 | 2.6544e-11 | 3.6826e-09 | 1.6533e-09 | 1.2106e-08 | 238411655.8573
Se-83 |  | 601.99 | 4495.1713 | 1745.6732 | 431.2392 | 335.2972 | 22.2736 | 166.3213 | 64.5899 | 15.9558 | 12.406 | 5.9357e-12 | 4.4323e-14 | 1.7213e-11 | 4.2521e-12 | 3.3061e-12 | 997928.0347
Se-83m |  | 87392.8202 | 688138.9478 | 283266.5288 | 68746.9712 | 56168.3734 | 3233.5343 | 25461.1411 | 10480.8616 | 2543.6379 | 2078.2298 | 4.5146e-11 | 3.5549e-13 | 1.4633e-10 | 3.5514e-11 | 2.9016e-11 | 152766846.4189
Se-84 |  | 101920.9171 | 565738.4889 | 252741.304 | 65820.4248 | 51303.8071 | 3771.0739 | 20932.3241 | 9351.4282 | 2435.3557 | 1898.2409 | 1.4139e-10 | 7.848e-13 | 3.5061e-10 | 9.1307e-11 | 7.1169e-11 | 125593944.5342
Si-31 |  | 320585546.4428 | 109300740.9098 | 303085075.0164 | 135247280.8545 | 133251824.9096 | 11861665.2184 | 4044127.4137 | 11214147.7756 | 5004149.3916 | 4930317.5217 | 8.3279e-06 | 2.8393e-09 | 7.8733e-06 | 3.5134e-06 | 3.4615e-06 | 24264764481.9777
Si-32 |  | . | . | . | . | . | . | . | . | . | . | . | . | . | . | . | .
Sm-139 |  | 20397.2852 | 110209.651 | 45310.4373 | 9717.899 | 12336.2802 | 754.6996 | 4077.7571 | 1676.4862 | 359.5623 | 456.4424 | 3.8817e-11 | 2.0973e-13 | 8.6228e-11 | 1.8494e-11 | 2.3477e-11 | 24466542.5123
Sm-140 |  | 6420.0304 | 55809.5098 | 17855.2147 | 3908.9658 | 11136.0798 | 237.5411 | 2064.9519 | 660.6429 | 144.6317 | 412.035 | 7.096e-11 | 6.1686e-13 | 1.9735e-10 | 4.3206e-11 | 1.2309e-10 | 12389711.1759
Sm-141 |  | 5050.0189 | 32103.6231 | 12583.4051 | 2718.5393 | 3498.1093 | 186.8507 | 1187.8341 | 465.586 | 100.586 | 129.43 | 3.8691e-11 | 2.4597e-13 | 9.641e-11 | 2.0828e-11 | 2.6801e-11 | 7127004.3242
Sm-141m |  | 871.264 | 5237.8642 | 2112.5109 | 418.2723 | 623.1463 | 32.2368 | 193.801 | 78.1629 | 15.4761 | 23.0564 | 1.479e-11 | 8.8917e-14 | 3.5862e-11 | 7.1005e-12 | 1.0578e-11 | 1162805.8445
Sm-142 |  | 9558.7232 | 89175.9662 | 24768.2999 | 6238.9804 | 35607.3078 | 353.6728 | 3299.5107 | 916.4271 | 230.8423 | 1317.4704 | 5.2417e-10 | 4.8901e-12 | 1.3582e-09 | 3.4212e-10 | 1.9526e-09 | 19797064.4917
Sm-143 |  | 21438.5029 | 224270.4618 | 60874.176 | 14263.6343 | 73637.3134 | 793.2246 | 8298.0071 | 2252.3445 | 527.7545 | 2724.5806 | 1.429e-10 | 1.4949e-12 | 4.0577e-10 | 9.5077e-11 | 4.9085e-10 | 49788042.5094
Sm-143m |  | 158358.2341 | 1168833.2005 | 405857.5633 | 86406.278 | 85256.9712 | 5859.2547 | 43246.8284 | 15016.7298 | 3197.0323 | 3154.5079 | 1.327e-10 | 9.7945e-13 | 3.401e-10 | 7.2406e-11 | 7.1443e-11 | 259480970.5074
Sm-145 |  | 12.2504 | 23.5803 | 10.8494 | 4.8161 | 39.2155 | 0.45326 | 0.87247 | 0.40143 | 0.1782 | 1.451 | 4.633e-09 | 8.9179e-12 | 4.1032e-09 | 1.8214e-09 | 1.4831e-08 | 5234.83
Sm-146 |  | . | . | . | . | . | . | . | . | . | . | . | . | . | . | . | .
Sm-147 |  | . | . | . | . | . | . | . | . | . | . | . | . | . | . | . | .
Sm-148 |  | . | . | . | . | . | . | . | . | . | . | . | . | . | . | . | .
Sm-151 |  | 846643164.9714 | 231848371.2932 | 159855131.908 | 168676785.9459 | 1663896865.7858 | 31325797.1039 | 8578389.7378 | 5914639.8806 | 6241041.08 | 61564184.0341 | 32.2165 | 0.0088223 | 6.0828 | 6.4185 | 63.3146 | 51470338427.0895
Sm-153 |  | 971.1771 | 2928.7987 | 1262.5859 | 386.3389 | 1992.1507 | 35.9336 | 108.3656 | 46.7157 | 14.2945 | 73.7096 | 2.2085e-09 | 6.6602e-12 | 2.8712e-09 | 8.7855e-10 | 4.5302e-09 | 650193.3117
Sm-155 |  | 82731.6205 | 159359.2056 | 108851.1393 | 24437.2382 | 84164.84 | 3061.07 | 5896.2906 | 4027.4922 | 904.1778 | 3114.0991 | 1.5234e-09 | 2.9344e-12 | 2.0043e-09 | 4.4998e-10 | 1.5498e-09 | 35377743.641
Sm-156 |  | 2754.7879 | 9736.3206 | 3622.1082 | 1017.1428 | 2768.282 | 101.9272 | 360.2439 | 134.018 | 37.6343 | 102.4264 | 1.2912e-09 | 4.5635e-12 | 1.6977e-09 | 4.7675e-10 | 1.2975e-09 | 2161463.1777
Sm-157 |  | 33268.3373 | 113217.359 | 62116.8338 | 12974.2373 | 22539.0798 | 1230.9285 | 4189.0423 | 2298.3229 | 480.0468 | 833.946 | 2.2343e-10 | 7.6038e-13 | 4.1718e-10 | 8.7136e-11 | 1.5137e-10 | 25134253.6986
Sn-106 |  | 19008.6987 | 124665.0201 | 35748.6918 | 7990.3198 | 14752.8291 | 703.3219 | 4612.6057 | 1322.7016 | 295.6418 | 545.8547 | 2.0609e-11 | 1.3516e-13 | 3.8759e-11 | 8.6631e-12 | 1.5995e-11 | 27675634.4515
Sn-108 |  | 6324.2835 | 40698.0053 | 11938.747 | 2516.9773 | 5571.0136 | 233.9985 | 1505.8262 | 441.7336 | 93.1282 | 206.1275 | 3.7478e-11 | 2.4118e-13 | 7.0749e-11 | 1.4916e-11 | 3.3014e-11 | 9034957.1656
Sn-109 |  | 1048.2423 | 8972.2846 | 2448.4293 | 539.4725 | 877.6464 | 38.785 | 331.9745 | 90.5919 | 19.9605 | 32.4729 | 1.0956e-11 | 9.3779e-14 | 2.5591e-11 | 5.6386e-12 | 9.1732e-12 | 1991847.1737
Sn-110 |  | 867.252 | 6145.2878 | 1679.0151 | 323.8724 | 1065.0918 | 32.0883 | 227.3756 | 62.1236 | 11.9833 | 39.4084 | 1.2532e-10 | 8.8804e-13 | 2.4263e-10 | 4.6802e-11 | 1.5391e-10 | 1364253.8966
Sn-111 |  | 5353.0876 | 61283.1097 | 13152.6182 | 2151.1977 | 15070.6886 | 198.0642 | 2267.4751 | 486.6469 | 79.5943 | 557.6155 | 1.1174e-10 | 1.2792e-12 | 2.7454e-10 | 4.4904e-11 | 3.1458e-10 | 13604850.3597
Sn-113 |  | 87.9971 | 341.788 | 142.8331 | 28.3987 | 255.1238 | 3.2559 | 12.6462 | 5.2848 | 1.0508 | 9.4396 | 8.7791e-09 | 3.4099e-11 | 1.425e-08 | 2.8332e-09 | 2.5453e-08 | 75876.9303
Sn-113m |  | 7154104.3531 | 5967680.9929 | 4339564.8711 | 1598852.9174 | 19948971.8993 | 264701.8611 | 220804.1967 | 160563.9002 | 59157.5579 | 738111.9603 | 9.2162e-08 | 7.6878e-11 | 5.5904e-08 | 2.0597e-08 | 2.5699e-07 | 1324825180.4149
Sn-117m |  | 27.1404 | 139.0911 | 41.0932 | 8.7712 | 27.4614 | 1.0042 | 5.1464 | 1.5204 | 0.32453 | 1.0161 | 3.3519e-10 | 1.7178e-12 | 5.075e-10 | 1.0832e-10 | 3.3915e-10 | 30878.2252
Sn-119m |  | 692.4658 | 410.8528 | 338.0082 | 148.2554 | 1881.9731 | 25.6212 | 15.2016 | 12.5063 | 5.4855 | 69.633 | 1.8528e-07 | 1.0993e-10 | 9.0439e-08 | 3.9668e-08 | 5.0355e-07 | 91209.3126
Sn-121 |  | . | . | . | . | . | . | . | . | . | . | . | . | . | . | . | .
Sn-121m |  | 2748.776 | 2216.6087 | 1522.0331 | 715.4065 | 7835.3078 | 101.7047 | 82.0145 | 56.3152 | 26.47 | 289.9064 | 4.0883e-05 | 3.2968e-08 | 2.2638e-05 | 1.064e-05 | 0.00011654 | 492087.1308
Sn-123 |  | 10608.4995 | 12432.5389 | 22553.7116 | 7103.8537 | 6732.1089 | 392.5145 | 460.0039 | 834.4873 | 262.8426 | 249.088 | 1.2933e-06 | 1.5156e-09 | 2.7495e-06 | 8.6602e-07 | 8.207e-07 | 2760023.6254
Sn-123m |  | 35026.2751 | 87992.7479 | 40724.3756 | 13194.5094 | 15944.7643 | 1295.9722 | 3255.7317 | 1506.8019 | 488.1968 | 589.9563 | 9.1942e-10 | 2.3098e-12 | 1.069e-09 | 3.4635e-10 | 4.1854e-10 | 19534390.0427
Sn-125 |  | 67.8024 | 455.571 | 196.8781 | 47.8569 | 41.4733 | 2.5087 | 16.8561 | 7.2845 | 1.7707 | 1.5345 | 6.2675e-10 | 4.2112e-12 | 1.8199e-09 | 4.4238e-10 | 3.8337e-10 | 101136.764
Sn-125m |  | 36166.7556 | 187817.1413 | 112985.6198 | 28848.6058 | 24796.9528 | 1338.17 | 6949.2342 | 4180.4679 | 1067.3984 | 917.4873 | 2.2928e-10 | 1.1907e-12 | 7.1626e-10 | 1.8288e-10 | 1.572e-10 | 41695405.3783
Sn-126 |  | 11.2141 | 32.4741 | 11.6912 | 3.3392 | 19.6723 | 0.41492 | 1.2015 | 0.43258 | 0.12355 | 0.72788 | 0.00090996 | 2.6351e-06 | 0.00094867 | 0.00027096 | 0.0015963 | 7209.2431
Sn-127 |  | 228.5036 | 1697.3828 | 611.3359 | 146.969 | 130.856 | 8.4546 | 62.8032 | 22.6194 | 5.4379 | 4.8417 | 1.9479e-11 | 1.447e-13 | 5.2114e-11 | 1.2529e-11 | 1.1155e-11 | 376818.9742
Sn-127m |  | 41640.1203 | 315074.5103 | 143104.9534 | 38333.3281 | 24851.9151 | 1540.6844 | 11657.7569 | 5294.8833 | 1418.3331 | 919.5209 | 1.1635e-10 | 8.8038e-13 | 3.9986e-10 | 1.0711e-10 | 6.9441e-11 | 69946541.2837
Sn-128 |  | 865.0359 | 6826.8513 | 1905.5555 | 373.9116 | 1185.2903 | 32.0063 | 252.5935 | 70.5056 | 13.8347 | 43.8557 | 3.4843e-11 | 2.7498e-13 | 7.6754e-11 | 1.5061e-11 | 4.7742e-11 | 1515560.9935
Sn-129 |  | 31472.8831 | 278684.0221 | 107094.971 | 24660.7079 | 17588.9263 | 1164.4967 | 10311.3088 | 3962.5139 | 912.4462 | 650.7903 | 4.8232e-11 | 4.2708e-13 | 1.6412e-10 | 3.7792e-11 | 2.6955e-11 | 61867852.9126
Sn-130 |  | 14646.4942 | 71827.8386 | 26349.5772 | 5861.8581 | 10356.4625 | 541.9203 | 2657.63 | 974.9344 | 216.8888 | 383.1891 | 3.7733e-11 | 1.8505e-13 | 6.7883e-11 | 1.5102e-11 | 2.6681e-11 | 15945780.1657
Sn-130m |  | 46650.9739 | 245584.7587 | 88488.5205 | 20441.8378 | 34699.391 | 1726.086 | 9086.6361 | 3274.0753 | 756.348 | 1283.8775 | 5.4923e-11 | 2.8913e-13 | 1.0418e-10 | 2.4067e-11 | 4.0852e-11 | 54519816.4404
Sr-79 |  | 25086.2559 | 167793.5387 | 56624.006 | 16217.1972 | 39108.3587 | 928.1915 | 6208.3609 | 2095.0882 | 600.0363 | 1447.0093 | 2.3755e-11 | 1.5889e-13 | 5.3618e-11 | 1.5356e-11 | 3.7032e-11 | 37250165.5906
Sr-80 |  | 1331.8887 | 12060.9819 | 2184.5196 | 733.0339 | 1670.7137 | 49.2799 | 446.2563 | 80.8272 | 27.1223 | 61.8164 | 6.0338e-11 | 5.464e-13 | 9.8965e-11 | 3.3209e-11 | 7.5688e-11 | 2677537.9777
Sr-81 |  | 2949.3385 | 13553.8842 | 5738.562 | 1698.631 | 1934.5401 | 109.1255 | 501.4937 | 212.3268 | 62.8493 | 71.578 | 2.838e-11 | 1.3042e-13 | 5.522e-11 | 1.6345e-11 | 1.8615e-11 | 3008962.2846
Sr-82 |  | 108531.8687 | 15873.0557 | 33631.7427 | 33279.5977 | 454312.9649 | 4015.6791 | 587.3031 | 1244.3745 | 1231.3451 | 16809.5797 | 1.7314e-06 | 2.5321e-10 | 5.3651e-07 | 5.3089e-07 | 7.2474e-06 | 3523818.3586
Sr-83 |  | 25.8966 | 268.7555 | 44.1961 | 14.9247 | 44.9223 | 0.95818 | 9.944 | 1.6353 | 0.55221 | 1.6621 | 2.2267e-11 | 2.3108e-13 | 3.8001e-11 | 1.2833e-11 | 3.8625e-11 | 59663.7316
Sr-85 |  | 1.1686 | 10.2782 | 1.9787 | 0.65577 | 1.1804 | 0.043237 | 0.38029 | 0.073212 | 0.024264 | 0.043676 | 4.9406e-11 | 4.3455e-13 | 8.3658e-11 | 2.7726e-11 | 4.9908e-11 | 2281.7497
Sr-85m |  | 9653.6879 | 44317.3407 | 15248.9261 | 4420.006 | 6768.1845 | 357.1865 | 1639.7416 | 564.2103 | 163.5402 | 250.4228 | 2.9563e-10 | 1.3572e-12 | 4.6698e-10 | 1.3536e-10 | 2.0727e-10 | 9838449.6414
Sr-87m |  | 2918.1254 | 16282.1788 | 5312.1682 | 1716.5361 | 1598.0143 | 107.9706 | 602.4406 | 196.5502 | 63.5118 | 59.1265 | 2.2843e-10 | 1.2746e-12 | 4.1584e-10 | 1.3437e-10 | 1.2509e-10 | 3614643.6938
Sr-89 |  | 5822690.7873 | 1758736.4165 | 5468201.9106 | 2636743.8996 | 3346165.1265 | 215439.5591 | 65073.2474 | 202323.4707 | 97559.5243 | 123808.1097 | 0.00020088 | 6.0674e-08 | 0.00018865 | 9.0965e-05 | 0.00011544 | 390439484.453
Sr-90 |  | . | . | . | . | . | . | . | . | . | . | . | . | . | . | . | .
Sr-91 |  | 293.2394 | 2443.596 | 925.6207 | 214.5084 | 179.943 | 10.8499 | 90.4131 | 34.248 | 7.9368 | 6.6579 | 8.2138e-11 | 6.8446e-13 | 2.5927e-10 | 6.0085e-11 | 5.0403e-11 | 542478.3086
Sr-92 |  | 522.5977 | 4265.6761 | 1441.8494 | 344.7567 | 286.507 | 19.3361 | 157.83 | 53.3484 | 12.756 | 10.6008 | 4.0878e-11 | 3.3367e-13 | 1.1278e-10 | 2.6967e-11 | 2.2411e-11 | 946980.0858
Sr-93 |  | 2428.2854 | 18766.0398 | 6684.6185 | 1640.639 | 1369.8721 | 89.8466 | 694.3435 | 247.3309 | 60.7036 | 50.6853 | 8.9303e-12 | 6.9014e-14 | 2.4583e-11 | 6.0336e-12 | 5.0378e-12 | 4166060.8322
Sr-94 |  | 61040.1372 | 472738.5092 | 174874.3993 | 41457.4502 | 35259.1988 | 2258.4851 | 17491.3248 | 6470.3528 | 1533.9257 | 1304.5904 | 3.8361e-11 | 2.9709e-13 | 1.099e-10 | 2.6054e-11 | 2.2159e-11 | 104947949.0534
Ta-170 |  | 16509.6273 | 55574.1114 | 16981.5395 | 5375.7992 | 13458.5596 | 610.8562 | 2056.2421 | 628.317 | 198.9046 | 497.9667 | 1.0107e-10 | 3.4023e-13 | 1.0396e-10 | 3.2911e-11 | 8.2394e-11 | 12337452.7297
Ta-172 |  | 832.9536 | 3583.3536 | 1211.7405 | 317.1791 | 570.4726 | 30.8193 | 132.5841 | 44.8344 | 11.7356 | 21.1075 | 2.8087e-11 | 1.2083e-13 | 4.0859e-11 | 1.0695e-11 | 1.9236e-11 | 795504.5082
Ta-173 |  | 588.1229 | 2162.5147 | 574.2966 | 194.0415 | 643.1734 | 21.7605 | 80.013 | 21.249 | 7.1795 | 23.7974 | 1.0212e-10 | 3.7548e-13 | 9.9716e-11 | 3.3692e-11 | 1.1168e-10 | 480078.2556
Ta-174 |  | 1031.3683 | 3795.8513 | 1163.5715 | 345.543 | 865.3899 | 38.1606 | 140.4465 | 43.0521 | 12.7851 | 32.0194 | 6.5392e-11 | 2.4067e-13 | 7.3774e-11 | 2.1908e-11 | 5.4868e-11 | 842678.9835
Ta-175 |  | 70.4085 | 291.4149 | 96.0095 | 25.6962 | 57.7751 | 2.6051 | 10.7824 | 3.5524 | 0.95076 | 2.1377 | 4.1353e-11 | 1.7116e-13 | 5.6389e-11 | 1.5092e-11 | 3.3933e-11 | 64694.1004
Ta-176 |  | 43.9153 | 213.1049 | 67.7872 | 17.4614 | 29.663 | 1.6249 | 7.8849 | 2.5081 | 0.64607 | 1.0975 | 1.9986e-11 | 9.6986e-14 | 3.0851e-11 | 7.9468e-12 | 1.35e-11 | 47309.2872
Ta-177 |  | 1310.0014 | 2133.4165 | 673.4436 | 279.9007 | 1420.4947 | 48.4701 | 78.9364 | 24.9174 | 10.3563 | 52.5583 | 4.1919e-09 | 6.8267e-12 | 2.155e-09 | 8.9565e-10 | 4.5454e-09 | 473618.4615
Ta-178 |  | 141946.9336 | 401425.9521 | 111374.6531 | 40770.0307 | 172340.1355 | 5252.0365 | 14852.7602 | 4120.8622 | 1508.4911 | 6376.585 | 1.2531e-09 | 3.5439e-12 | 9.8324e-10 | 3.5993e-10 | 1.5215e-09 | 89116561.3566
Ta-178m |  | 180.5829 | 689.1164 | 261.0598 | 72.8679 | 129.8297 | 6.6816 | 25.4973 | 9.6592 | 2.6961 | 4.8037 | 2.4247e-11 | 9.2529e-14 | 3.5053e-11 | 9.7841e-12 | 1.7433e-11 | 152983.8518
Ta-179 |  | 89.6995 | 118.5367 | 31.1802 | 18.3275 | 117.8379 | 3.3189 | 4.3859 | 1.1537 | 0.67812 | 4.36 | 8.1822e-08 | 1.0813e-10 | 2.8442e-08 | 1.6718e-08 | 1.0749e-07 | 26315.1576
Ta-180 |  | 19564.4251 | 23962.9175 | 7662.6076 | 3712.7831 | 21467.0631 | 723.8837 | 886.6279 | 283.5165 | 137.373 | 794.2813 | 9.1761e-09 | 1.1239e-11 | 3.5939e-09 | 1.7414e-09 | 1.0068e-08 | 5319767.686
Ta-182 |  | 0.3055 | 1.365 | 0.46087 | 0.12674 | 0.2008 | 0.011304 | 0.050504 | 0.017052 | 0.0046895 | 0.0074298 | 4.8808e-11 | 2.1807e-13 | 7.3629e-11 | 2.0249e-11 | 3.2081e-11 | 303.024
Ta-182m |  | 17038.8753 | 49367.8417 | 11808.3345 | 5079.4421 | 16025.0833 | 630.4384 | 1826.6101 | 436.9084 | 187.9394 | 592.9281 | 2.6168e-10 | 7.5818e-13 | 1.8135e-10 | 7.8009e-11 | 2.4611e-10 | 10959660.8541
Ta-183 |  | 31.5393 | 101.2247 | 25.2903 | 10.1314 | 31.7691 | 1.167 | 3.7453 | 0.93574 | 0.37486 | 1.1755 | 2.2581e-10 | 7.2472e-13 | 1.8107e-10 | 7.2536e-11 | 2.2745e-10 | 22471.8906
Ta-184 |  | 40.9519 | 216.0986 | 74.6607 | 21.0612 | 26.1509 | 1.5152 | 7.9956 | 2.7624 | 0.77926 | 0.96758 | 2.0954e-11 | 1.1057e-13 | 3.8202e-11 | 1.0776e-11 | 1.3381e-11 | 47973.8877
Ta-185 |  | 15745.3452 | 33609.2639 | 11206.0376 | 4953.5099 | 16460.1735 | 582.5778 | 1243.5428 | 414.6234 | 183.2799 | 609.0264 | 7.6657e-10 | 1.6363e-12 | 5.4557e-10 | 2.4117e-10 | 8.0137e-10 | 7461256.5803
Ta-186 |  | 2588.1463 | 12636.1623 | 5133.5819 | 1318.6346 | 1461.8759 | 95.7614 | 467.538 | 189.9425 | 48.7895 | 54.0894 | 2.6927e-11 | 1.3147e-13 | 5.341e-11 | 1.3719e-11 | 1.521e-11 | 2805228.0398
Tb-146 |  | 36279.6009 | 272342.6547 | 100737.4335 | 22931.9622 | 25843.2848 | 1342.3452 | 10076.6782 | 3727.285 | 848.4826 | 956.2015 | 1.0817e-11 | 8.1198e-14 | 3.0035e-11 | 6.8371e-12 | 7.7051e-12 | 60460069.3529
Tb-147 |  | 218.8112 | 1240.9454 | 444.9636 | 95.6062 | 129.9151 | 8.096 | 45.915 | 16.4637 | 3.5374 | 4.8069 | 1.6861e-11 | 9.5624e-14 | 3.4288e-11 | 7.3672e-12 | 1.0011e-11 | 275489.8807
Tb-147m |  | 16148.2074 | 129071.6908 | 45460.2523 | 9109.641 | 15251.1186 | 597.4837 | 4775.6526 | 1682.0293 | 337.0567 | 564.2914 | 2.3648e-11 | 1.8901e-13 | 6.6572e-11 | 1.334e-11 | 2.2334e-11 | 28653915.3473
Tb-148 |  | 439.6302 | 2654.8008 | 953.0577 | 203.7068 | 238.1953 | 16.2663 | 98.2276 | 35.2631 | 7.5371 | 8.8132 | 2.0797e-11 | 1.2559e-13 | 4.5085e-11 | 9.6365e-12 | 1.1268e-11 | 589365.7807
Tb-148m |  | 3808.2346 | 24581.2604 | 8813.9697 | 1979.6057 | 2041.0318 | 140.9047 | 909.5066 | 326.1169 | 73.2454 | 75.5182 | 6.6056e-12 | 4.2637e-14 | 1.5288e-11 | 3.4337e-12 | 3.5403e-12 | 5457039.8024
Tb-149 |  | 147.9893 | 849.6505 | 326.0238 | 67.8846 | 104.8896 | 5.4756 | 31.4371 | 12.0629 | 2.5117 | 3.8809 | 2.9024e-11 | 1.6664e-13 | 6.394e-11 | 1.3314e-11 | 2.0571e-11 | 188622.4126
Tb-149m |  | 10067.2657 | 58084.7128 | 20727.4736 | 4185.0129 | 6410.0678 | 372.4888 | 2149.1344 | 766.9165 | 154.8455 | 237.1725 | 3.3243e-11 | 1.918e-13 | 6.8443e-11 | 1.3819e-11 | 2.1166e-11 | 12894806.251
Tb-150 |  | 94.4069 | 629.3391 | 223.0503 | 45.8588 | 54.3914 | 3.4931 | 23.2855 | 8.2529 | 1.6968 | 2.0125 | 1.5752e-11 | 1.05e-13 | 3.7216e-11 | 7.6515e-12 | 9.0752e-12 | 139713.2874
Tb-150m |  | 1772.3031 | 11206.3957 | 4140.4934 | 919.8128 | 887.5772 | 65.5752 | 414.6366 | 153.1983 | 34.0331 | 32.8404 | 8.2141e-12 | 5.1938e-14 | 1.919e-11 | 4.2631e-12 | 4.1137e-12 | 2487819.8437
Tb-151 |  | 36.518 | 190.46 | 71.7805 | 15.3735 | 27.525 | 1.3512 | 7.047 | 2.6559 | 0.56882 | 1.0184 | 3.1037e-11 | 1.6187e-13 | 6.1006e-11 | 1.3066e-11 | 2.3393e-11 | 42282.131
Tb-151m |  | 4111308.9718 | 21615332.3877 | 3772490.9805 | 1465522.2858 | 7757429.9595 | 152118.432 | 799767.2983 | 139582.1663 | 54224.3246 | 287024.9085 | 1.378e-09 | 7.2449e-12 | 1.2644e-09 | 4.912e-10 | 2.6001e-09 | 4798603790.0672
Tb-152 |  | 32.6862 | 203.5485 | 78.1019 | 16.2242 | 24.5339 | 1.2094 | 7.5313 | 2.8898 | 0.6003 | 0.90775 | 2.7791e-11 | 1.7306e-13 | 6.6404e-11 | 1.3794e-11 | 2.0859e-11 | 45187.7769
Tb-152m |  | 14589.1629 | 68641.307 | 25681.1191 | 5724.4346 | 11058.6282 | 539.799 | 2539.7284 | 950.2014 | 211.8041 | 409.1692 | 4.9616e-11 | 2.3344e-13 | 8.7339e-11 | 1.9468e-11 | 3.7609e-11 | 15238370.1554
Tb-153 |  | 48.1797 | 252.5107 | 85.9764 | 20.6619 | 66.1024 | 1.7827 | 9.3429 | 3.1811 | 0.76449 | 2.4458 | 1.3232e-10 | 6.9351e-13 | 2.3613e-10 | 5.6747e-11 | 1.8155e-10 | 56057.3766
Tb-154 |  | 12.7333 | 92.6266 | 32.2232 | 6.6452 | 11.0489 | 0.47113 | 3.4272 | 1.1923 | 0.24587 | 0.40881 | 1.3476e-11 | 9.8028e-14 | 3.4102e-11 | 7.0327e-12 | 1.1693e-11 | 20563.1023
Tb-155 |  | 56.7401 | 202.4008 | 77.2471 | 20.918 | 86.5491 | 2.0994 | 7.4888 | 2.8581 | 0.77397 | 3.2023 | 3.5892e-10 | 1.2803e-12 | 4.8864e-10 | 1.3232e-10 | 5.4748e-10 | 44932.9834
Tb-156 |  | 2.1782 | 12.1073 | 4.4744 | 0.95103 | 1.4784 | 0.080594 | 0.44797 | 0.16555 | 0.035188 | 0.054701 | 1.3946e-11 | 7.7516e-14 | 2.8647e-11 | 6.0889e-12 | 9.4654e-12 | 2687.8293
Tb-156m |  | 24281.8264 | 15112.7779 | 7812.8192 | 2578.2978 | 13755.5845 | 898.4276 | 559.1728 | 289.0743 | 95.397 | 508.9566 | 2.9543e-08 | 1.8387e-11 | 9.5055e-09 | 3.1369e-09 | 1.6736e-08 | 3355036.6957
Tb-156n |  | 995433.5532 | 2132919.2329 | 399312.8229 | 242137.9209 | 1886691.8813 | 36831.0415 | 78918.0116 | 14774.5744 | 8959.1031 | 69807.5996 | 2.6307e-07 | 5.6368e-10 | 1.0553e-07 | 6.3991e-08 | 4.986e-07 | 473508069.695
Tb-157 |  | 990.6241 | 1380.4848 | 353.9413 | 251.3156 | 2135.6669 | 36.6531 | 51.0779 | 13.0958 | 9.2987 | 79.0197 | 3.0919e-05 | 4.3087e-08 | 1.1047e-05 | 7.844e-06 | 6.6658e-05 | 306467.6149
Tb-158 |  | 0.16387 | 1.0706 | 0.36054 | 0.078887 | 0.18933 | 0.006063 | 0.039614 | 0.01334 | 0.0029188 | 0.0070051 | 1.3049e-08 | 8.5258e-11 | 2.8711e-08 | 6.2819e-09 | 1.5076e-08 | 237.6836
Tb-160 |  | 0.64255 | 3.6871 | 1.3197 | 0.31301 | 0.39749 | 0.023774 | 0.13642 | 0.048829 | 0.011581 | 0.014707 | 5.702e-11 | 3.272e-13 | 1.1711e-10 | 2.7776e-11 | 3.5274e-11 | 818.5333
Tb-161 |  | 1054.2368 | 1872.138 | 680.3685 | 272.8034 | 2035.1485 | 39.0068 | 69.2691 | 25.1736 | 10.0937 | 75.3005 | 8.992e-09 | 1.5968e-11 | 5.8031e-09 | 2.3268e-09 | 1.7359e-08 | 415614.6358
Tb-162 |  | 6622.78 | 37768.5708 | 14022.1761 | 3428.2575 | 4216.8109 | 245.0429 | 1397.4371 | 518.8205 | 126.8455 | 156.022 | 4.3438e-11 | 2.4772e-13 | 9.197e-11 | 2.2486e-11 | 2.7658e-11 | 8384622.7099
Tb-163 |  | 4045.1545 | 25898.2838 | 10605.4818 | 2858.4708 | 2306.4263 | 149.6707 | 958.2365 | 392.4028 | 105.7634 | 85.3378 | 6.8495e-11 | 4.3853e-13 | 1.7958e-10 | 4.8401e-11 | 3.9054e-11 | 5749419.0006
Tb-164 |  | 4495.2015 | 27324.4 | 10299.4766 | 2420.647 | 2494.6508 | 166.3225 | 1011.0028 | 381.0806 | 89.5639 | 92.3021 | 1.1782e-11 | 7.1617e-14 | 2.6995e-11 | 6.3445e-12 | 6.5385e-12 | 6066016.8057
Tb-165 |  | 81471.5308 | 460566.553 | 162719.2185 | 41096.3311 | 43970.2813 | 3014.4466 | 17040.9625 | 6020.6111 | 1520.5642 | 1626.9004 | 1.511e-10 | 8.542e-13 | 3.0179e-10 | 7.6221e-11 | 8.1551e-11 | 102245774.7684
Tc-101 |  | 23757.6113 | 136880.6308 | 73117.8199 | 18285.7283 | 16665.5154 | 879.0316 | 5064.5833 | 2705.3593 | 676.5719 | 616.6241 | 1.8152e-10 | 1.0458e-12 | 5.5864e-10 | 1.3971e-10 | 1.2733e-10 | 30387500.0438
Tc-102 |  | 94952814.3676 | 318492990.5116 | 217865261.7319 | 74851541.309 | 51323150.6554 | 3513254.1316 | 11784240.6489 | 8061014.6841 | 2769507.0284 | 1898956.5742 | 4.5404e-09 | 1.5229e-11 | 1.0418e-08 | 3.5792e-09 | 2.4541e-09 | 70705443893.572
Tc-102m |  | 4117.3682 | 33155.5261 | 12508.9542 | 3157.4342 | 2147.5043 | 152.3426 | 1226.7545 | 462.8313 | 116.8251 | 79.4577 | 9.7322e-12 | 7.837e-14 | 2.9567e-11 | 7.4632e-12 | 5.0761e-12 | 7360526.7964
Tc-104 |  | 1165.2865 | 8594.236 | 3589.7058 | 912.9508 | 686.691 | 43.1156 | 317.9867 | 132.8191 | 33.7792 | 25.4076 | 1.1815e-11 | 8.7135e-14 | 3.6395e-11 | 9.2562e-12 | 6.9622e-12 | 1907920.3872
Tc-105 |  | 12310.1903 | 56560.1919 | 23726.9089 | 6138.044 | 7709.6631 | 455.477 | 2092.7271 | 877.8956 | 227.1076 | 285.2575 | 5.2332e-11 | 2.4045e-13 | 1.0087e-10 | 2.6094e-11 | 3.2775e-11 | 12556362.5969
Tc-91 |  | 15604.508 | 119648.9099 | 42513.8481 | 10339.4923 | 10090.3203 | 577.3668 | 4427.0097 | 1573.0124 | 382.5612 | 373.3418 | 2.3753e-11 | 1.8213e-13 | 6.4715e-11 | 1.5739e-11 | 1.536e-11 | 26562058.0085
Tc-91m |  | 31940.6906 | 246266.1714 | 94200.0198 | 26545.7069 | 18412.0022 | 1181.8056 | 9111.8483 | 3485.4007 | 982.1912 | 681.2441 | 5.1098e-11 | 3.9397e-13 | 1.507e-10 | 4.2467e-11 | 2.9455e-11 | 54671090.0527
Tc-92 |  | 2026.2711 | 11937.1017 | 4646.9246 | 1164.9802 | 1264.9934 | 74.972 | 441.6728 | 171.9362 | 43.1043 | 46.8048 | 4.2206e-12 | 2.4864e-14 | 9.6793e-12 | 2.4266e-12 | 2.6349e-12 | 2650036.583
Tc-93 |  | 208.8281 | 2027.1453 | 455.9829 | 103.5601 | 226.9759 | 7.7266 | 75.0044 | 16.8714 | 3.8317 | 8.3981 | 1.7071e-11 | 1.6571e-13 | 3.7275e-11 | 8.4657e-12 | 1.8555e-11 | 450026.2627
Tc-93m |  | 2181.9757 | 19040.6339 | 5267.1206 | 1289.0446 | 1817.694 | 80.7331 | 704.5035 | 194.8835 | 47.6947 | 67.2547 | 4.7025e-11 | 4.1035e-13 | 1.1351e-10 | 2.7781e-11 | 3.9174e-11 | 4227020.7159
Tc-94 |  | 40.8458 | 297.2118 | 82.5523 | 19.4712 | 24.451 | 1.5113 | 10.9968 | 3.0544 | 0.72043 | 0.90469 | 5.993e-12 | 4.3608e-14 | 1.2112e-11 | 2.8569e-12 | 3.5875e-12 | 65981.017
Tc-94m |  | 887.1439 | 6033.6355 | 1782.2354 | 424.5366 | 555.2594 | 32.8243 | 223.2445 | 65.9427 | 15.7079 | 20.5446 | 2.3101e-11 | 1.5711e-13 | 4.6409e-11 | 1.1055e-11 | 1.4459e-11 | 1339467.0785
Tc-95 |  | 54.373 | 506.9281 | 112.1404 | 24.5672 | 57.9173 | 2.0118 | 18.7563 | 4.1492 | 0.90899 | 2.1429 | 3.3021e-11 | 3.0786e-13 | 6.8104e-11 | 1.492e-11 | 3.5174e-11 | 112538.0277
Tc-95m |  | 0.86783 | 6.2423 | 1.6629 | 0.36771 | 0.84142 | 0.03211 | 0.23096 | 0.061527 | 0.013605 | 0.031132 | 3.8579e-11 | 2.775e-13 | 7.3924e-11 | 1.6346e-11 | 3.7405e-11 | 1385.7853
Tc-96 |  | 1.9959 | 15.1461 | 4.0755 | 0.96563 | 1.3308 | 0.073847 | 0.5604 | 0.15079 | 0.035728 | 0.049241 | 6.2909e-12 | 4.774e-14 | 1.2846e-11 | 3.0436e-12 | 4.1947e-12 | 3362.428
Tc-96m |  | 61847.4634 | 771951.1604 | 129073.6891 | 23723.4859 | 198067.2632 | 2288.3561 | 28562.1929 | 4775.7265 | 877.769 | 7328.4887 | 1.6289e-09 | 2.0332e-11 | 3.3995e-09 | 6.2483e-10 | 5.2167e-09 | 171373157.6109
Tc-97 |  | 2095.7505 | 592.9034 | 834.3771 | 450.9366 | 6739.5311 | 77.5428 | 21.9374 | 30.872 | 16.6847 | 249.3626 | 1.4799 | 0.00041868 | 0.5892 | 0.31843 | 4.7592 | 131624.5485
Tc-97m |  | 3087.9303 | 2414.9291 | 2121.5584 | 723.6051 | 9064.8424 | 114.2534 | 89.3524 | 78.4977 | 26.7734 | 335.3992 | 2.0703e-07 | 1.6191e-10 | 1.4224e-07 | 4.8514e-08 | 6.0775e-07 | 536114.25
Tc-98 |  | 0.096289 | 0.89467 | 0.30587 | 0.067843 | 0.05081 | 0.0035627 | 0.033103 | 0.011317 | 0.0025102 | 0.00188 | 0.00011097 | 1.0311e-06 | 0.0003525 | 7.8188e-05 | 5.8558e-05 | 198.6159
Tc-99 |  | 988762672.7754 | 1977532651.0378 | 873112362.0219 | 242543534.8102 | 1900488279.7492 | 36584218.8927 | 73168708.0884 | 32305157.3948 | 8974110.788 | 70318066.3507 | 57859.3462 | 115.7191 | 51091.8462 | 14192.9006 | 111210.7206 | 439012248530.3997
Tc-99m |  | 5608.9956 | 14834.6683 | 5975.8405 | 1838 | 2452.7002 | 207.5328 | 548.8827 | 221.1061 | 68.006 | 90.7499 | 1.0676e-09 | 2.8236e-12 | 1.1374e-09 | 3.4984e-10 | 4.6684e-10 | 3293296.365
Te-113 |  | 27173.6863 | 192077.2705 | 65836.2078 | 15234.2056 | 15220.7744 | 1005.4264 | 7106.859 | 2435.9397 | 563.6656 | 563.1687 | 2.7809e-11 | 1.9656e-13 | 6.7374e-11 | 1.559e-11 | 1.5576e-11 | 42641154.0493
Te-114 |  | 1923.0065 | 16560.3728 | 4479.6435 | 933.2897 | 2365.0206 | 71.1512 | 612.7338 | 165.7468 | 34.5317 | 87.5058 | 1.7751e-11 | 1.5287e-13 | 4.1352e-11 | 8.6152e-12 | 2.1832e-11 | 3676402.7686
Te-115 |  | 5232.1889 | 34730.049 | 11033.8586 | 2485.1827 | 2895.0367 | 193.591 | 1285.0118 | 408.2528 | 91.9518 | 107.1164 | 1.8591e-11 | 1.2341e-13 | 3.9206e-11 | 8.8305e-12 | 1.0287e-11 | 7710070.8851
Te-115m |  | 3388.9505 | 23344.9521 | 7253.779 | 1614.1979 | 1927.0418 | 125.3912 | 863.7632 | 268.3898 | 59.7253 | 71.3005 | 1.391e-11 | 9.5823e-14 | 2.9774e-11 | 6.6257e-12 | 7.9098e-12 | 5182579.3691
Te-116 |  | 3992.3926 | 26402.8684 | 7691.671 | 1505.9972 | 10836.4414 | 147.7185 | 976.9061 | 284.5918 | 55.7219 | 400.9483 | 3.6859e-10 | 2.4376e-12 | 7.1012e-10 | 1.3904e-10 | 1.0005e-09 | 5861436.7909
Te-117 |  | 601.484 | 5027.9718 | 1384.247 | 291.4299 | 497.7651 | 22.2549 | 186.035 | 51.2171 | 10.7829 | 18.4173 | 2.3244e-11 | 1.943e-13 | 5.3493e-11 | 1.1262e-11 | 1.9236e-11 | 1116209.7298
Te-118 |  | 9566.0301 | 6937.8474 | 5317.3838 | 2331.6341 | 28185.663 | 353.9431 | 256.7004 | 196.7432 | 86.2705 | 1042.8695 | 5.1955e-08 | 3.7681e-11 | 2.888e-08 | 1.2664e-08 | 1.5308e-07 | 1540202.1254
Te-119 |  | 70.8188 | 615.5959 | 158.7611 | 31.977 | 59.0036 | 2.6203 | 22.777 | 5.8742 | 1.1831 | 2.1831 | 4.3234e-11 | 3.7581e-13 | 9.6921e-11 | 1.9522e-11 | 3.6021e-11 | 136662.2996
Te-119m |  | 3.9104 | 26.2445 | 8.1065 | 1.8065 | 3.2392 | 0.14469 | 0.97105 | 0.29994 | 0.06684 | 0.11985 | 1.6778e-11 | 1.126e-13 | 3.4781e-11 | 7.7507e-12 | 1.3898e-11 | 5826.2709
Te-121 |  | 3.2687 | 28.0306 | 7.4041 | 1.4553 | 2.9386 | 0.12094 | 1.0371 | 0.27395 | 0.053845 | 0.10873 | 5.8133e-11 | 4.9852e-13 | 1.3168e-10 | 2.5881e-11 | 5.2262e-11 | 6222.7948
Te-121m |  | 2.1254 | 12.9069 | 4.164 | 0.8668 | 2.8311 | 0.078639 | 0.47755 | 0.15407 | 0.032072 | 0.10475 | 3.0381e-10 | 1.845e-12 | 5.9523e-10 | 1.2391e-10 | 4.0469e-10 | 2865.3234
Te-123 |  | 2725871.7857 | 1173168.8821 | 465262.6998 | 537933.4989 | 4689693.8057 | 100857.2561 | 43407.2486 | 17214.7199 | 19903.5395 | 173518.6708 | 563274145801.7241 | 242423617.8036 | 96141884283.7096 | 111158578204.6648 | 969078328012.925 | 260443491.8331
Te-123m |  | 4.6771 | 22.0121 | 7.0037 | 1.8552 | 4.0052 | 0.17305 | 0.81445 | 0.25914 | 0.068641 | 0.14819 | 5.2627e-10 | 2.4768e-12 | 7.8805e-10 | 2.0874e-10 | 4.5066e-10 | 4886.6808
Te-125m |  | 241.6533 | 222.1888 | 159.9591 | 72.1424 | 750.9003 | 8.9412 | 8.221 | 5.9185 | 2.6693 | 27.7833 | 1.3301e-08 | 1.223e-11 | 8.8043e-09 | 3.9708e-09 | 4.133e-08 | 49325.924
Te-127 |  | 3698647.5224 | 9733407.9404 | 7723963.4871 | 2091060.4227 | 1990471.8391 | 136849.9583 | 360136.0938 | 285786.649 | 77369.2356 | 73647.458 | 1.4038e-06 | 3.6943e-09 | 2.9316e-06 | 7.9366e-07 | 7.5548e-07 | 2160816562.7744
Te-127m |  | 1206.8706 | 1215.0407 | 847.2396 | 363.9233 | 3589.5518 | 44.6542 | 44.9565 | 31.3479 | 13.4652 | 132.8134 | 1.2816e-07 | 1.2903e-10 | 8.9971e-08 | 3.8646e-08 | 3.8118e-07 | 269739.0421
Te-129 |  | 54528.3141 | 246750.7834 | 110053.1483 | 24993.6136 | 90445.861 | 2017.5476 | 9129.779 | 4071.9665 | 924.7637 | 3346.4969 | 2.6081e-09 | 1.1802e-11 | 5.2639e-09 | 1.1954e-09 | 4.326e-09 | 54778673.9196
Te-129m |  | 110.047 | 664.9783 | 261.5116 | 52.7952 | 323.3184 | 4.0717 | 24.6042 | 9.6759 | 1.9534 | 11.9628 | 3.6591e-09 | 2.2111e-11 | 8.6953e-09 | 1.7555e-09 | 1.075e-08 | 147625.183
Te-131 |  | 10907.1224 | 43565.0725 | 20960.3079 | 5386.3555 | 6996.3663 | 403.5635 | 1611.9077 | 775.5314 | 199.2952 | 258.8656 | 1.9029e-10 | 7.6007e-13 | 3.6569e-10 | 9.3974e-11 | 1.2206e-10 | 9671446.0997
Te-131m |  | 22.6715 | 137.2138 | 46.6406 | 10.5189 | 12.6403 | 0.83884 | 5.0769 | 1.7257 | 0.3892 | 0.46769 | 2.8479e-11 | 1.7236e-13 | 5.8588e-11 | 1.3214e-11 | 1.5878e-11 | 30461.4744
Te-132 |  | 62.0915 | 359.7703 | 116.2758 | 23.8715 | 85.0838 | 2.2974 | 13.3115 | 4.3022 | 0.88325 | 3.1481 | 2.0145e-10 | 1.1672e-12 | 3.7724e-10 | 7.7448e-11 | 2.7604e-10 | 79869.0029
Te-133 |  | 4608.3191 | 32051.957 | 13691.0037 | 3347.2949 | 2768.228 | 170.5078 | 1185.9224 | 506.5671 | 123.8499 | 102.4244 | 4.0814e-11 | 2.8387e-13 | 1.2125e-10 | 2.9645e-11 | 2.4517e-11 | 7115534.4438
Te-133m |  | 452.781 | 3145.4061 | 1104.2968 | 252.3083 | 270.3276 | 16.7529 | 116.38 | 40.859 | 9.3354 | 10.0021 | 1.7773e-11 | 1.2346e-13 | 4.3346e-11 | 9.9037e-12 | 1.0611e-11 | 698280.1611
Te-134 |  | 1770.2861 | 8883.8264 | 3312.6576 | 753.9415 | 994.7876 | 65.5006 | 328.7016 | 122.5683 | 27.8958 | 36.8071 | 5.2824e-11 | 2.6508e-13 | 9.8846e-11 | 2.2497e-11 | 2.9683e-11 | 1972209.4632
Th-223 |  | 177412675.9531 | 734466212.1746 | 171082788.5238 | 62157648.911 | 324603276.9128 | 6564269.0103 | 27175249.8505 | 6330063.1754 | 2299833.0097 | 12010321.2458 | 2.1076e-09 | 8.7253e-12 | 2.0324e-09 | 7.3842e-10 | 3.8562e-09 | 163051499102.7683
Th-224 |  | 2188451121.6534 | 9785950330.2285 | 2739926744.3392 | 888442908.5172 | 2004539196.7959 | 80972691.5012 | 362080162.2185 | 101377289.5406 | 32872387.6151 | 74167950.2814 | 4.5701e-08 | 2.0436e-10 | 5.7217e-08 | 1.8553e-08 | 4.186e-08 | 2.1725e+12
Th-226 |  | 2532515.3394 | 15674311.9267 | 2728400.1365 | 913017.9137 | 6390918.2881 | 93703.0676 | 579949.5413 | 100950.8051 | 33781.6628 | 236463.9767 | 9.3209e-08 | 5.7689e-10 | 1.0042e-07 | 3.3604e-08 | 2.3522e-07 | 3479697247.7202
Th-227 |  | 19.0108 | 131.5445 | 23.7913 | 7.7009 | 40.1114 | 0.7034 | 4.8671 | 0.88028 | 0.28493 | 1.4841 | 6.184e-10 | 4.279e-12 | 7.739e-10 | 2.505e-10 | 1.3048e-09 | 29202.884
Th-228 |  | 887.9136 | 5496.0414 | 865.2564 | 309.4817 | 2723.7137 | 32.8528 | 203.3535 | 32.0145 | 11.4508 | 100.7774 | 1.0836e-06 | 6.7072e-09 | 1.0559e-06 | 3.7768e-07 | 3.3239e-06 | 1220121.1879
Th-229 | SE | 1.879 | 9.7225 | 1.7995 | 0.65458 | 4.6579 | 0.069522 | 0.35973 | 0.066583 | 0.02422 | 0.17234 | 8.8433e-06 | 4.5758e-08 | 8.4694e-06 | 3.0807e-06 | 2.1922e-05 | 2158.3989
Th-230 |  | 2086.4654 | 2290.5657 | 3309.0687 | 797.6066 | 1938.7847 | 77.1992 | 84.7509 | 122.4355 | 29.5114 | 71.735 | 0.10129 | 0.00011119 | 0.16064 | 0.03872 | 0.094118 | 508505.5837
Th-231 |  | 4700.5896 | 18997.6799 | 4086.7251 | 1521.0618 | 13978.8355 | 173.9218 | 702.9142 | 151.2088 | 56.2793 | 517.2169 | 8.8573e-09 | 3.5797e-11 | 7.7006e-09 | 2.8661e-09 | 2.634e-08 | 4217484.9435
Th-232 |  | 1567.498 | 4890.1676 | 10112.822 | 4870.3575 | 5370.0793 | 57.9974 | 180.9362 | 374.1744 | 180.2032 | 198.6929 | 14306.3662 | 44.632 | 92298.5124 | 44451.1681 | 49012.0697 | 1085617.2064
Th-233 |  | 276165.2497 | 1020253.0562 | 330383.7116 | 112870.6975 | 626156.851 | 10218.1142 | 37749.3631 | 12224.1973 | 4176.2158 | 23167.8035 | 7.6442e-09 | 2.824e-11 | 9.145e-09 | 3.1242e-09 | 1.7332e-08 | 226496178.4681
Th-234 |  | 2023.8243 | 7526.7731 | 1647.4984 | 623.0332 | 4809.5188 | 74.8815 | 278.4906 | 60.9574 | 23.0522 | 177.9522 | 8.7553e-08 | 3.2562e-10 | 7.1273e-08 | 2.6953e-08 | 2.0807e-07 | 1670943.6383
Th-235 |  | 2947269.9433 | 7365503.9942 | 5157507.4037 | 1575864.2747 | 1546972.7744 | 109048.9879 | 272523.6478 | 190827.7739 | 58306.9782 | 57237.9927 | 2.6197e-08 | 6.5468e-11 | 4.5843e-08 | 1.4007e-08 | 1.375e-08 | 1635141886.7029
Th-236 |  | 339069.0656 | 1127198.4543 | 454409.7525 | 143038.0332 | 477800.0099 | 12545.5554 | 41706.3428 | 16813.1608 | 5292.4072 | 17678.6004 | 1.5986e-08 | 5.3143e-11 | 2.1424e-08 | 6.7437e-09 | 2.2526e-08 | 250238056.8438
Ti-44 |  | 3.0896 | 5.9798 | 2.947 | 1.1715 | 3.3332 | 0.11432 | 0.22125 | 0.10904 | 0.043345 | 0.12333 | 2.2839e-08 | 4.4203e-11 | 2.1784e-08 | 8.6596e-09 | 2.4639e-08 | 1327.5226
Ti-45 |  | 24624.2373 | 170621.3638 | 19675.2228 | 8372.5102 | 41907.8573 | 911.0968 | 6312.9905 | 727.9832 | 309.7829 | 1550.5907 | 1.0909e-09 | 7.5588e-12 | 8.7164e-10 | 3.7091e-10 | 1.8566e-09 | 37877942.7527
Ti-51 |  | 53261.0415 | 287911.6519 | 183044.3293 | 45473.9287 | 38137.6623 | 1970.6585 | 10652.7311 | 6772.6402 | 1682.5354 | 1411.0935 | 8.335e-11 | 4.5056e-13 | 2.8645e-10 | 7.1164e-11 | 5.9683e-11 | 63916386.7153
Ti-52 |  | 773553.8161 | 1317568.1943 | 656607.686 | 233923.8037 | 579584.1552 | 28621.4912 | 48750.0232 | 24294.4844 | 8655.1807 | 21444.6137 | 3.6429e-10 | 6.2048e-13 | 3.0922e-10 | 1.1016e-10 | 2.7294e-10 | 292500139.1428
Tl-190 |  | 25175.8812 | 121065.236 | 44213.996 | 13605.0099 | 13907.1073 | 931.5076 | 4479.4137 | 1635.9179 | 503.3854 | 514.563 | 6.6254e-11 | 3.186e-13 | 1.1636e-10 | 3.5804e-11 | 3.6599e-11 | 26876482.3816
Tl-190m |  | 3403.4958 | 20537.1892 | 7342.1269 | 1994.4196 | 1814.7544 | 125.9293 | 759.876 | 271.6587 | 73.7935 | 67.1459 | 1.2746e-11 | 7.6913e-14 | 2.7497e-11 | 7.4692e-12 | 6.7964e-12 | 4559256.0086
Tl-194 |  | 2681.5423 | 11679.7931 | 4077.4564 | 1278.3544 | 1583.7114 | 99.2171 | 432.1523 | 150.8659 | 47.2991 | 58.5973 | 9.1454e-11 | 3.9834e-13 | 1.3906e-10 | 4.3598e-11 | 5.4013e-11 | 2592914.0599
Tl-194m |  | 301.211 | 1635.227 | 548.243 | 155.9227 | 163.7149 | 11.1448 | 60.5034 | 20.285 | 5.7691 | 6.0575 | 1.0211e-11 | 5.5431e-14 | 1.8585e-11 | 5.2855e-12 | 5.5497e-12 | 363020.4025
Tl-195 |  | 505.4737 | 2901.5365 | 707.4661 | 257.9669 | 480.9338 | 18.7025 | 107.3569 | 26.1762 | 9.5448 | 17.7946 | 3.6546e-11 | 2.0979e-13 | 5.1151e-11 | 1.8651e-11 | 3.4772e-11 | 644141.1047
Tl-196 |  | 231.9307 | 1234.0903 | 415.0959 | 123.3169 | 142.17 | 8.5814 | 45.6613 | 15.3585 | 4.5627 | 5.2603 | 2.6735e-11 | 1.4226e-13 | 4.7849e-11 | 1.4215e-11 | 1.6388e-11 | 273968.0575
Tl-197 |  | 898.1529 | 3865.4646 | 1074.4833 | 399.0879 | 859.0974 | 33.2317 | 143.0222 | 39.7559 | 14.7663 | 31.7866 | 1.6062e-10 | 6.9126e-13 | 1.9215e-10 | 7.1369e-11 | 1.5363e-10 | 858133.135
Tl-198 |  | 68.6705 | 366.4209 | 121.2398 | 35.7049 | 41.9852 | 2.5408 | 13.5576 | 4.4859 | 1.3211 | 1.5535 | 2.3034e-11 | 1.2291e-13 | 4.0667e-11 | 1.1976e-11 | 1.4083e-11 | 81345.4365
Tl-198m |  | 285.1013 | 1363.4238 | 416.0643 | 131.2038 | 161.2169 | 10.5487 | 50.4467 | 15.3944 | 4.8545 | 5.965 | 3.3741e-11 | 1.6136e-13 | 4.924e-11 | 1.5528e-11 | 1.908e-11 | 302680.0793
Tl-199 |  | 738.016 | 2746.0501 | 736.9668 | 287.7223 | 777.8041 | 27.3066 | 101.6039 | 27.2678 | 10.6457 | 28.7787 | 3.4832e-10 | 1.296e-12 | 3.4782e-10 | 1.358e-10 | 3.671e-10 | 609623.1278
Tl-200 |  | 23.9598 | 115.5625 | 38.9467 | 11.5966 | 14.7638 | 0.88651 | 4.2758 | 1.441 | 0.42907 | 0.54626 | 3.9977e-11 | 1.9282e-13 | 6.4982e-11 | 1.9349e-11 | 2.4633e-11 | 25654.8836
Tl-201 |  | 343.7316 | 893.2042 | 220.3518 | 101.2786 | 526.8557 | 12.7181 | 33.0486 | 8.153 | 3.7473 | 19.4937 | 1.6102e-09 | 4.1841e-12 | 1.0322e-09 | 4.7442e-10 | 2.468e-09 | 198291.3237
Tl-202 |  | 9.4574 | 38.1274 | 11.9717 | 4.1801 | 6.4499 | 0.34993 | 1.4107 | 0.44295 | 0.15466 | 0.23865 | 1.7923e-10 | 7.2257e-13 | 2.2688e-10 | 7.922e-11 | 1.2224e-10 | 8464.2754
Tl-204 |  | 15170.2971 | 5136.9433 | 7847.5295 | 4216.3664 | 25420.4927 | 561.301 | 190.0669 | 290.3586 | 156.0056 | 940.5582 | 3.2755e-05 | 1.1091e-08 | 1.6944e-05 | 9.1037e-06 | 5.4886e-05 | 1140401.4202
Tl-206 | SE | 8900842988.8828 | 1619340807.8335 | 3831542813.3996 | 2821581886.7736 | 12890814754.3841 | 329331190.5887 | 59915609.8898 | 141767084.0958 | 104398529.8106 | 476960145.9122 | 4.1025e-05 | 7.4638e-09 | 1.766e-05 | 1.3005e-05 | 5.9415e-05 | 359493659339.0377
Tl-206m |  | 2646.061 | 16589.4823 | 6039.9978 | 1615.3197 | 1556.709 | 97.9043 | 613.8108 | 223.4799 | 59.7668 | 57.5982 | 1.086e-11 | 6.8089e-14 | 2.479e-11 | 6.6298e-12 | 6.3892e-12 | 3682865.0796
Tl-207 |  | 2059324837.3841 | 1141929274.0852 | 3006795593.9868 | 1107012363.9865 | 1228540356.4802 | 76195018.9832 | 42251383.1412 | 111251436.9775 | 40959457.4675 | 45455993.1898 | 1.0832e-05 | 6.0066e-09 | 1.5816e-05 | 5.823e-06 | 6.4622e-06 | 253508298846.9057
Tl-208 |  | 4539.1486 | 39165.6594 | 14357.1162 | 3558.4856 | 2476.4652 | 167.9485 | 1449.1294 | 531.2133 | 131.664 | 91.6292 | 1.5356e-11 | 1.3249e-13 | 4.8569e-11 | 1.2038e-11 | 8.3777e-12 | 8694776.3856
Tl-209 | SE | 9353.1803 | 52110.5864 | 19983.172 | 5965.0066 | 5989.4118 | 346.0677 | 1928.0917 | 739.3774 | 220.7052 | 221.6082 | 2.2504e-11 | 1.2538e-13 | 4.808e-11 | 1.4352e-11 | 1.4411e-11 | 11568550.1752
Tl-210 | SE | 10023.4095 | 65895.8957 | 22508.0862 | 5938.4871 | 6031.4253 | 370.8662 | 2438.1481 | 832.7992 | 219.724 | 223.1627 | 1.4577e-11 | 9.5835e-14 | 3.2734e-11 | 8.6366e-12 | 8.7717e-12 | 14628888.835
Tm-161 |  | 972.8813 | 3893.3919 | 1347.678 | 308.5724 | 970.7555 | 35.9966 | 144.0555 | 49.8641 | 11.4172 | 35.918 | 2.52e-11 | 1.0085e-13 | 3.4908e-11 | 7.9927e-12 | 2.5145e-11 | 864332.9978
Tm-162 |  | 1743.6024 | 7852.245 | 2617.9341 | 618.591 | 1098.6987 | 64.5133 | 290.5331 | 96.8636 | 22.8879 | 40.6519 | 3.2653e-11 | 1.4705e-13 | 4.9027e-11 | 1.1585e-11 | 2.0576e-11 | 1743198.3839
Tm-163 |  | 337.1509 | 1358.9478 | 456.966 | 106.6294 | 246.5356 | 12.4746 | 50.2811 | 16.9077 | 3.9453 | 9.1218 | 3.1794e-11 | 1.2815e-13 | 4.3093e-11 | 1.0055e-11 | 2.3249e-11 | 301686.4098
Tm-164 |  | 101493.3553 | 372333.888 | 125926.0905 | 29526.3833 | 94852.14 | 3755.2541 | 13776.3539 | 4659.2654 | 1092.4762 | 3509.5292 | 1.7734e-10 | 6.5059e-13 | 2.2004e-10 | 5.1593e-11 | 1.6574e-10 | 82658123.1424
Tm-165 |  | 64.4266 | 237.5986 | 81.799 | 19.3149 | 48.6157 | 2.3838 | 8.7911 | 3.0266 | 0.71465 | 1.7988 | 1.0214e-10 | 3.7668e-13 | 1.2968e-10 | 3.0621e-11 | 7.7073e-11 | 52746.8788
Tm-166 |  | 53.1103 | 244.6161 | 80.2784 | 18.5957 | 31.5932 | 1.9651 | 9.0508 | 2.9703 | 0.68804 | 1.1689 | 2.1699e-11 | 9.994e-14 | 3.2798e-11 | 7.5974e-12 | 1.2908e-11 | 54304.7838
Tm-167 |  | 68.7062 | 177.6965 | 58.4254 | 16.3911 | 74.4302 | 2.5421 | 6.5748 | 2.1617 | 0.60647 | 2.7539 | 8.1418e-10 | 2.1057e-12 | 6.9235e-10 | 1.9424e-10 | 8.8201e-10 | 39448.6251
Tm-168 |  | 0.30046 | 1.2341 | 0.43393 | 0.10211 | 0.18496 | 0.011117 | 0.045663 | 0.016055 | 0.0037782 | 0.0068434 | 3.6051e-11 | 1.4808e-13 | 5.2065e-11 | 1.2252e-11 | 2.2192e-11 | 273.9797
Tm-170 |  | 4027.0815 | 1384.6875 | 1677.7056 | 925.1359 | 5664.9699 | 149.002 | 51.2334 | 62.0751 | 34.23 | 209.6039 | 6.7538e-07 | 2.3222e-10 | 2.8137e-07 | 1.5515e-07 | 9.5006e-07 | 307400.6333
Tm-171 |  | 207338.0814 | 218786.6186 | 73049.8312 | 34866.3202 | 205367.9387 | 7671.509 | 8095.1049 | 2702.8438 | 1290.0538 | 7598.6137 | 0.00019061 | 2.0113e-07 | 6.7154e-05 | 3.2052e-05 | 0.00018879 | 48570629.3402
Tm-172 |  | 119.3619 | 530.4817 | 163.6914 | 48.294 | 84.3946 | 4.4164 | 19.6278 | 6.0566 | 1.7869 | 3.1226 | 4.1735e-10 | 1.8549e-12 | 5.7235e-10 | 1.6886e-10 | 2.9509e-10 | 117766.9359
Tm-173 |  | 709.0299 | 3695.8334 | 1432.8634 | 420.0958 | 371.5102 | 26.2341 | 136.7458 | 53.0159 | 15.5435 | 13.7459 | 3.2307e-10 | 1.684e-12 | 6.5288e-10 | 1.9141e-10 | 1.6928e-10 | 820475.0164
Tm-174 |  | 3125.0057 | 17399.6011 | 6722.5999 | 1756.5918 | 2141.8847 | 115.6252 | 643.7852 | 248.7362 | 64.9939 | 79.2497 | 1.5642e-11 | 8.7093e-14 | 3.365e-11 | 8.7926e-12 | 1.0721e-11 | 3862711.45
Tm-175 |  | 3761.3645 | 25587.7079 | 9479.7399 | 2434.6855 | 2228.9917 | 139.1705 | 946.7452 | 350.7504 | 90.0834 | 82.4727 | 5.33e-11 | 3.6259e-13 | 1.3433e-10 | 3.4501e-11 | 3.1586e-11 | 5680471.1444
Tm-176 |  | 11906.049 | 64177.3497 | 23980.9454 | 6058.9554 | 7578.656 | 440.5238 | 2374.5619 | 887.295 | 224.1814 | 280.4103 | 2.0652e-11 | 1.1132e-13 | 4.1596e-11 | 1.051e-11 | 1.3146e-11 | 14247371.6403
U-227 |  | 791663.7834 | 4279865.7858 | 1008292.6486 | 315011.9889 | 1197980.8023 | 29291.56 | 158355.0341 | 37306.828 | 11655.4436 | 44325.2897 | 1.0531e-09 | 5.6931e-12 | 1.3412e-09 | 4.1903e-10 | 1.5936e-09 | 950130204.4423
U-228 |  | 13960170.6894 | 93897170.2789 | 15261197.3909 | 4888579.2162 | 41484808.4471 | 516526.3155 | 3474195.3003 | 564664.3035 | 180877.431 | 1534937.9125 | 1.543e-07 | 1.0378e-09 | 1.6868e-07 | 5.4033e-08 | 4.5853e-07 | 20845171801.9216
U-230 |  | 13214.1415 | 68260.8524 | 13385.4037 | 4576.4781 | 42705.2649 | 488.9232 | 2525.6515 | 495.2599 | 169.3297 | 1580.0948 | 4.8495e-07 | 2.5051e-09 | 4.9123e-07 | 1.6795e-07 | 1.5672e-06 | 15153909.2224
U-231 |  | 114.0004 | 583.7509 | 111.166 | 38.5985 | 306.6248 | 4.218 | 21.5988 | 4.1131 | 1.4281 | 11.3451 | 8.4846e-10 | 4.3446e-12 | 8.2737e-10 | 2.8727e-10 | 2.2821e-09 | 129592.7073
U-232 |  | 6224.2767 | 12493.0121 | 4861.6257 | 1991.7604 | 20314.7716 | 230.2982 | 462.2414 | 179.8801 | 73.6951 | 751.6465 | 0.00027858 | 5.5916e-07 | 0.00021759 | 8.9146e-05 | 0.00090924 | 2773448.6761
U-233 | SE | 3761.8269 | 35874.2084 | 9208.7823 | 3380.672 | 30659.9139 | 139.1876 | 1327.3457 | 340.7249 | 125.0849 | 1134.4168 | 0.39071 | 0.003726 | 0.95644 | 0.35112 | 3.1844 | 7964074.2595
U-234 |  | 4358.1925 | 2584.1168 | 7213.4784 | 4297.0026 | 11113.6727 | 161.2531 | 95.6123 | 266.8987 | 158.9891 | 411.2059 | 0.70102 | 0.00041566 | 1.1603 | 0.69118 | 1.7877 | 573673.922
U-235 |  | 1.532 | 9.8143 | 7.8126 | 1.3115 | 2.9865 | 0.056683 | 0.36313 | 0.28907 | 0.048527 | 0.1105 | 0.70965 | 0.0045463 | 3.619 | 0.60755 | 1.3834 | 2178.7757
U-235m |  | . | . | . | . | . | . | . | . | . | . | . | . | . | . | . | .
U-236 |  | 30630.1213 | 22798.6418 | 16850.1314 | 8940.8227 | 99606.0885 | 1133.3145 | 843.5497 | 623.4549 | 330.8104 | 3685.4253 | 474.0298 | 0.35283 | 260.7716 | 138.3676 | 1541.4975 | 5061298.4883
U-237 |  | 50.3514 | 223.5348 | 55.3872 | 17.1543 | 98.9012 | 1.863 | 8.2708 | 2.0493 | 0.63471 | 3.6593 | 6.1792e-10 | 2.7432e-12 | 6.7972e-10 | 2.1052e-10 | 1.2137e-09 | 49624.7182
U-238 |  | 13919.2688 | 2638.0241 | 25938.8399 | 10134.3882 | 17628.6367 | 515.0129 | 97.6069 | 959.7371 | 374.9724 | 652.2596 | 41444.2776 | 7.8547 | 77232.2524 | 30174.8895 | 52488.8286 | 585641.3601
U-239 |  | 233103.1332 | 384189.1758 | 237638.3621 | 82060.9342 | 343283.3833 | 8624.8159 | 14214.9995 | 8792.6194 | 3036.2546 | 12701.4852 | 6.9597e-09 | 1.1471e-11 | 7.0951e-09 | 2.4501e-09 | 1.0249e-08 | 85289997.0332
U-240 |  | 51423.2219 | 257899.6265 | 49391.283 | 16541.8605 | 151698.9347 | 1902.6592 | 9542.2862 | 1827.4775 | 612.0488 | 5612.8606 | 5.5622e-08 | 2.7896e-10 | 5.3424e-08 | 1.7892e-08 | 1.6408e-07 | 57253717.0854
U-242 |  | 1026966.687 | 1933503.062 | 1181644.0371 | 367127.8821 | 837964.9356 | 37997.7674 | 71539.6133 | 43720.8294 | 13583.7316 | 31004.7026 | 2.2243e-08 | 4.1877e-11 | 2.5593e-08 | 7.9514e-09 | 1.8149e-08 | 429237679.7699
V-47 |  | 318200.5638 | 1668385.826 | 297759.5678 | 125896.7036 | 320409.8414 | 11773.4209 | 61730.2756 | 11017.104 | 4658.178 | 11855.1641 | 2.5973e-09 | 1.3618e-11 | 2.4304e-09 | 1.0276e-09 | 2.6153e-09 | 370381653.3644
V-48 |  | 0.72244 | 6.1399 | 2.0022 | 0.48519 | 0.44299 | 0.02673 | 0.22718 | 0.07408 | 0.017952 | 0.016391 | 4.2492e-12 | 3.6113e-14 | 1.1776e-11 | 2.8538e-12 | 2.6056e-12 | 1363.0536
V-49 |  | . | . | . | . | . | . | . | . | . | . | . | . | . | . | . | .
V-50 |  | . | . | . | . | . | . | . | . | . | . | . | . | . | . | . | .
V-52 |  | 21107.136 | 159848.5548 | 59712.2438 | 14320.4315 | 12418.2897 | 780.964 | 5914.3965 | 2209.353 | 529.856 | 459.4767 | 2.1885e-11 | 1.6574e-13 | 6.1914e-11 | 1.4848e-11 | 1.2876e-11 | 35486379.1746
V-53 |  | 53261.2315 | 460373.2239 | 178925.6649 | 42844.7559 | 38901.702 | 1970.6656 | 17033.8093 | 6620.2496 | 1585.256 | 1439.363 | 2.4211e-11 | 2.0927e-13 | 8.1335e-11 | 1.9476e-11 | 1.7684e-11 | 102202855.7131
W-177 |  | 346.0201 | 1210.3367 | 370.4071 | 115.4057 | 267.8394 | 12.8027 | 44.7825 | 13.7051 | 4.27 | 9.9101 | 4.3068e-11 | 1.5065e-13 | 4.6103e-11 | 1.4364e-11 | 3.3337e-11 | 268694.7459
W-178 |  | 1421.469 | 2410.0272 | 494.7684 | 300.2513 | 2327.3192 | 52.5944 | 89.171 | 18.3064 | 11.1093 | 86.1108 | 4.1925e-08 | 7.1082e-11 | 1.4593e-08 | 8.8557e-09 | 6.8643e-08 | 535026.0309
W-179 |  | 131810.5343 | 209406.7828 | 58128.2714 | 31454.2591 | 223751.477 | 4876.9898 | 7748.051 | 2150.746 | 1163.8076 | 8278.8046 | 4.6569e-09 | 7.3983e-12 | 2.0537e-09 | 1.1113e-09 | 7.9051e-09 | 46488305.7725
W-179m |  | 809974.0061 | 1812618.0976 | 463456.7735 | 214376.5192 | 1079562.0679 | 29969.0382 | 67066.8696 | 17147.9006 | 7931.9312 | 39943.7965 | 4.9432e-09 | 1.1062e-11 | 2.8284e-09 | 1.3083e-09 | 6.5885e-09 | 402401217.6762
W-181 |  | 80.4907 | 103.4618 | 29.3155 | 16.2506 | 99.5635 | 2.9782 | 3.8281 | 1.0847 | 0.60127 | 3.6839 | 1.3545e-08 | 1.7411e-11 | 4.9334e-09 | 2.7347e-09 | 1.6755e-08 | 22968.5165
W-185 |  | 28812427.4519 | 38076806.1048 | 15782250.9152 | 6923668.9755 | 29767301.2715 | 1066059.8157 | 1408841.8259 | 583943.2839 | 256175.7521 | 1101390.147 | 0.0030708 | 4.0582e-06 | 0.0016821 | 0.00073793 | 0.0031726 | 8453050955.2764
W-185m |  | 3892887.6373 | 15751652.755 | 2155960.9339 | 1037398.7321 | 6401335.8091 | 144036.8426 | 582811.1519 | 79770.5546 | 38383.7531 | 236849.4249 | 6.127e-09 | 2.4792e-11 | 3.3933e-09 | 1.6328e-09 | 1.0075e-08 | 3496866911.6138
W-187 |  | 178.2019 | 857.635 | 314.6685 | 86.9995 | 104.0631 | 6.5935 | 31.7325 | 11.6427 | 3.219 | 3.8503 | 2.5265e-10 | 1.2159e-12 | 4.4613e-10 | 1.2335e-10 | 1.4754e-10 | 190394.9607
W-188 |  | 77123.3368 | 301042.4572 | 83688.4175 | 30334.3477 | 62444.6085 | 2853.5635 | 11138.5709 | 3096.4714 | 1122.3709 | 2310.4505 | 7.7614e-06 | 3.0296e-08 | 8.4221e-06 | 3.0527e-06 | 6.2842e-06 | 66831425.5051
W-190 |  | 28636.4387 | 54811.7541 | 16885.0786 | 7911.5803 | 28198.0114 | 1059.5482 | 2028.0349 | 624.7479 | 292.7285 | 1043.3264 | 8.6955e-10 | 1.6644e-12 | 5.1272e-10 | 2.4024e-10 | 8.5624e-10 | 12168209.4113
Xe-120 |  | 2297.28 | 19109.5491 | 5355.654 | 1104.9084 | 4379.6505 | 84.9994 | 707.0533 | 198.1592 | 40.8816 | 162.0471 | 5.8743e-11 | 4.8865e-13 | 1.3695e-10 | 2.8253e-11 | 1.1199e-10 | 4242319.8984
Xe-121 |  | 1019.3532 | 7658.811 | 2441.9097 | 519.6183 | 1075.9281 | 37.7161 | 283.376 | 90.3507 | 19.2259 | 39.8093 | 2.6349e-11 | 1.9797e-13 | 6.3119e-11 | 1.3431e-11 | 2.7811e-11 | 1700256.0519
Xe-122 |  | 1172.2283 | 8997.4329 | 2760.0053 | 563.0497 | 3567.6711 | 43.3724 | 332.905 | 102.1202 | 20.8328 | 132.0038 | 9.188e-10 | 7.0523e-12 | 2.1633e-09 | 4.4132e-10 | 2.7964e-09 | 1997430.1057
Xe-123 |  | 682.4645 | 4906.7972 | 1610.6612 | 333.6392 | 937.8753 | 25.2512 | 181.5515 | 59.5945 | 12.3447 | 34.7014 | 5.5809e-11 | 4.0126e-13 | 1.3171e-10 | 2.7283e-11 | 7.6695e-11 | 1089308.9791
Xe-125 |  | 180.6899 | 1218.6205 | 386.7178 | 77.6293 | 315.334 | 6.6855 | 45.089 | 14.3086 | 2.8723 | 11.6674 | 1.2201e-10 | 8.2285e-13 | 2.6112e-10 | 5.2418e-11 | 2.1292e-10 | 270533.7517
Xe-127 |  | 3.8334 | 22.8247 | 7.8708 | 1.5833 | 5.6299 | 0.14184 | 0.84451 | 0.29122 | 0.058581 | 0.2083 | 1.3594e-10 | 8.0942e-13 | 2.7912e-10 | 5.6147e-11 | 1.9965e-10 | 5067.0724
Xe-127m |  | 513799.9253 | 2077086.1957 | 748169.821 | 181669.7173 | 516113.5549 | 19010.5972 | 76852.1892 | 27682.2834 | 6721.7795 | 19096.2015 | 4.0092e-10 | 1.6207e-12 | 5.838e-10 | 1.4176e-10 | 4.0272e-10 | 461113135.4481
Xe-129m |  | 260.2827 | 783.2596 | 409.6383 | 111.376 | 900.1001 | 9.6305 | 28.9806 | 15.1566 | 4.1209 | 33.3037 | 2.2872e-09 | 6.8829e-12 | 3.5997e-09 | 9.7872e-10 | 7.9097e-09 | 173883.6333
Xe-131m |  | 1377.5228 | 3543.8793 | 1900.8386 | 554.8943 | 4378.5674 | 50.9683 | 131.1235 | 70.331 | 20.5311 | 162.007 | 1.639e-08 | 4.2166e-11 | 2.2617e-08 | 6.6023e-09 | 5.2098e-08 | 786741.2121
Xe-133 |  | 679.9955 | 2050.9161 | 897.6563 | 238.0216 | 1271.5302 | 25.1598 | 75.8839 | 33.2133 | 8.8068 | 47.0466 | 3.6375e-09 | 1.0971e-11 | 4.8018e-09 | 1.2732e-09 | 6.8018e-09 | 455303.3644
Xe-133m |  | 1194.7864 | 7971.3791 | 2689.9515 | 550.2094 | 3722.4627 | 44.2071 | 294.941 | 99.5282 | 20.3577 | 137.7311 | 2.6696e-09 | 1.7811e-11 | 6.0104e-09 | 1.2294e-09 | 8.3175e-09 | 1769646.1658
Xe-135 |  | 930.8434 | 5313.1452 | 1985.7911 | 514.3912 | 633.9129 | 34.4412 | 196.5864 | 73.4743 | 19.0325 | 23.4548 | 3.6712e-10 | 2.0955e-12 | 7.8319e-10 | 2.0287e-10 | 2.5001e-10 | 1179518.2379
Xe-135m |  | 18482.5197 | 136303.9921 | 48062.8288 | 11438.0008 | 10207.6548 | 683.8532 | 5043.2477 | 1778.3247 | 423.206 | 377.6832 | 2.0324e-10 | 1.4988e-12 | 5.2851e-10 | 1.2577e-10 | 1.1225e-10 | 30259486.2483
Xe-137 |  | 389313.7537 | 1814540.4105 | 1043925.1921 | 313751.4482 | 219226.2563 | 14404.6089 | 67137.9952 | 38625.2321 | 11608.8036 | 8111.3715 | 1.0848e-09 | 5.0562e-12 | 2.9089e-09 | 8.7427e-10 | 6.1087e-10 | 402827971.1301
Xe-138 |  | 5674.4515 | 37644.1556 | 13609.3774 | 3624.9262 | 3657.3332 | 209.9547 | 1392.8338 | 503.547 | 134.1223 | 135.3213 | 5.8737e-11 | 3.8966e-13 | 1.4087e-10 | 3.7522e-11 | 3.7857e-11 | 8357002.5502
Y-81 |  | 53510.3025 | 261827.6736 | 82461.228 | 25345.4324 | 68135.5883 | 1979.8812 | 9687.6239 | 3051.0654 | 937.781 | 2521.0168 | 2.7092e-11 | 1.3256e-13 | 4.175e-11 | 1.2832e-11 | 3.4497e-11 | 58125743.5351
Y-83 |  | 6331.5951 | 61205.4131 | 13644.285 | 3660.435 | 11456.0726 | 234.269 | 2264.6003 | 504.8385 | 135.4361 | 423.8747 | 1.9821e-11 | 1.916e-13 | 4.2713e-11 | 1.1459e-11 | 3.5863e-11 | 13587601.7142
Y-83m |  | 47910.5015 | 279267.3643 | 83410.7959 | 25435.6489 | 36371.0865 | 1772.6886 | 10332.8925 | 3086.1994 | 941.119 | 1345.7302 | 6.0375e-11 | 3.5192e-13 | 1.0511e-10 | 3.2053e-11 | 4.5833e-11 | 61997354.881
Y-84m |  | 207.1506 | 1677.5291 | 578.2273 | 138.0191 | 124.7775 | 7.6646 | 62.0686 | 21.3944 | 5.1067 | 4.6168 | 3.6616e-12 | 2.9652e-14 | 1.0221e-11 | 2.4396e-12 | 2.2055e-12 | 372411.4673
Y-85 |  | 695.7615 | 4728.3602 | 1338.0838 | 398.3819 | 450.8383 | 25.7432 | 174.9493 | 49.5091 | 14.7401 | 16.681 | 5.066e-11 | 3.4429e-13 | 9.743e-11 | 2.9007e-11 | 3.2827e-11 | 1049695.9614
Y-85m |  | 253.9986 | 1924.0436 | 517.0695 | 150.201 | 223.6957 | 9.3979 | 71.1896 | 19.1316 | 5.5574 | 8.2767 | 3.3538e-11 | 2.5405e-13 | 6.8274e-11 | 1.9833e-11 | 2.9537e-11 | 427137.6897
Y-86 |  | 9.4533 | 75.5022 | 22.3278 | 5.9773 | 5.8358 | 0.34977 | 2.7936 | 0.82613 | 0.22116 | 0.21592 | 3.8303e-12 | 3.0592e-14 | 9.0468e-12 | 2.4219e-12 | 2.3645e-12 | 16761.4927
Y-86m |  | 15188.5326 | 66005.9405 | 29586.5864 | 5900.7462 | 10962.7598 | 561.9757 | 2442.2198 | 1094.7037 | 218.3276 | 405.6221 | 3.3401e-10 | 1.4515e-12 | 6.5063e-10 | 1.2976e-10 | 2.4108e-10 | 14653318.7939
Y-87 |  | 25.4744 | 227.9122 | 45.9392 | 12.9592 | 28.131 | 0.94255 | 8.4327 | 1.6998 | 0.47949 | 1.0408 | 5.653e-11 | 5.0576e-13 | 1.0194e-10 | 2.8758e-11 | 6.2425e-11 | 50596.4976
Y-87m |  | 652.0026 | 3615.1929 | 1154.3412 | 354.7448 | 372.6777 | 24.1241 | 133.7621 | 42.7106 | 13.1256 | 13.7891 | 2.4241e-10 | 1.3441e-12 | 4.2918e-10 | 1.3189e-10 | 1.3856e-10 | 802572.8349
Y-88 |  | 0.10132 | 0.88331 | 0.22484 | 0.066226 | 0.092269 | 0.003749 | 0.032683 | 0.0083192 | 0.0024503 | 0.003414 | 7.295e-12 | 6.3595e-14 | 1.6188e-11 | 4.768e-12 | 6.643e-12 | 196.0956
Y-89m |  | 446019.101 | 3804275.5632 | 1308237.5535 | 304683.7112 | 287559.6217 | 16502.7067 | 140758.1958 | 48404.7895 | 11273.2973 | 10639.706 | 5.5204e-11 | 4.7086e-13 | 1.6192e-10 | 3.7711e-11 | 3.5591e-11 | 844549175.0393
Y-90 |  | 20786893.4948 | 18608753.5517 | 13370524.4289 | 6006260.4655 | 81754864.0691 | 769115.0593 | 688523.8814 | 494709.4039 | 222231.6372 | 3024929.9706 | 3.833e-05 | 3.4314e-08 | 2.4655e-05 | 1.1075e-05 | 0.00015075 | 4131143288.4792
Y-90m |  | 589.9672 | 3227.5819 | 1385.3955 | 320.8638 | 350.3823 | 21.8288 | 119.4205 | 51.2596 | 11.872 | 12.9641 | 5.414e-11 | 2.9619e-13 | 1.2713e-10 | 2.9445e-11 | 3.2154e-11 | 716523.1789
Y-91 |  | 86440.0631 | 52893.2673 | 114754.9077 | 44250.0821 | 41427.8363 | 3198.2823 | 1957.0509 | 4245.9316 | 1637.253 | 1532.8299 | 3.5306e-06 | 2.1604e-09 | 4.6871e-06 | 1.8074e-06 | 1.6921e-06 | 11742305.3335
Y-91m |  | 4151.3258 | 34672.1325 | 12252.2309 | 3254.2856 | 2073.6561 | 153.5991 | 1282.8689 | 453.3325 | 120.4086 | 76.7253 | 1.0004e-10 | 8.3554e-13 | 2.9526e-10 | 7.8423e-11 | 4.9972e-11 | 7697213.4242
Y-92 |  | 7196.4587 | 39212.5198 | 19092.0828 | 4971.0068 | 4233.5969 | 266.269 | 1450.8632 | 706.4071 | 183.9273 | 156.6431 | 7.4914e-10 | 4.082e-12 | 1.9875e-09 | 5.1747e-10 | 4.4071e-10 | 8705179.4018
Y-93 |  | 12342.125 | 44399.0623 | 30230.617 | 8770.2264 | 8395.9099 | 456.6586 | 1642.7653 | 1118.5328 | 324.4984 | 310.6487 | 3.7349e-09 | 1.3436e-11 | 9.1481e-09 | 2.654e-09 | 2.5407e-09 | 9856591.8276
Y-94 |  | 8984.554 | 64865.0785 | 26060.7276 | 6344.8488 | 5594.4303 | 332.4285 | 2400.0079 | 964.2469 | 234.7594 | 206.9939 | 8.4133e-11 | 6.0741e-13 | 2.4404e-10 | 5.9415e-11 | 5.2388e-11 | 14400047.4326
Y-95 |  | 14985.6257 | 127127.4983 | 50391.098 | 12226.5697 | 9696.1332 | 554.4681 | 4703.7174 | 1864.4706 | 452.3831 | 358.7569 | 7.8116e-11 | 6.6268e-13 | 2.6267e-10 | 6.3734e-11 | 5.0543e-11 | 28222304.6203
Yb-162 |  | 24360.6433 | 61086.1589 | 21788.5799 | 5961.1728 | 19222.2198 | 901.3438 | 2260.1879 | 806.1775 | 220.5634 | 711.2221 | 3.9671e-10 | 9.9479e-13 | 3.5483e-10 | 9.7078e-11 | 3.1304e-10 | 13561127.2821
Yb-163 |  | 12293.6829 | 45530.1676 | 13170.9559 | 3638.0504 | 10876.3183 | 454.8663 | 1684.6162 | 487.3254 | 134.6079 | 402.4238 | 1.1796e-10 | 4.3687e-13 | 1.2638e-10 | 3.4908e-11 | 1.0436e-10 | 10107697.2009
Yb-164 |  | 104705.406 | 146501.0481 | 56413.8991 | 18533.3047 | 87930.2995 | 3874.1 | 5420.5388 | 2087.3143 | 685.7323 | 3253.4211 | 6.934e-09 | 9.7019e-12 | 3.736e-09 | 1.2274e-09 | 5.8231e-09 | 32523232.6757
Yb-165 |  | 20339.5208 | 65090.2427 | 17727.4445 | 5844.0986 | 23595.3774 | 752.5623 | 2408.339 | 655.9154 | 216.2316 | 873.029 | 1.77e-10 | 5.6642e-13 | 1.5427e-10 | 5.0856e-11 | 2.0533e-10 | 14450033.8902
Yb-166 |  | 1181.6022 | 1107.4641 | 460.0159 | 171.9772 | 942.7083 | 43.7193 | 40.9762 | 17.0206 | 6.3632 | 34.8802 | 3.5548e-09 | 3.3318e-12 | 1.3839e-09 | 5.1739e-10 | 2.8361e-09 | 245857.0385
Yb-167 |  | 17834.2986 | 34117.5869 | 11837.72 | 3716.3291 | 16867.9429 | 659.869 | 1262.3507 | 437.9956 | 137.5042 | 624.1139 | 2.7766e-10 | 5.3117e-13 | 1.843e-10 | 5.7859e-11 | 2.6261e-10 | 7574104.2832
Yb-169 |  | 5.115 | 9.5504 | 3.6074 | 1.0231 | 4.3175 | 0.18925 | 0.35336 | 0.13347 | 0.037856 | 0.15975 | 2.1237e-10 | 3.9653e-13 | 1.4978e-10 | 4.2481e-11 | 1.7926e-10 | 2120.1814
Yb-175 |  | 4177.7208 | 17402.8309 | 6365.999 | 1791.2831 | 2708.8817 | 154.5757 | 643.9047 | 235.542 | 66.2775 | 100.2286 | 2.3471e-08 | 9.7773e-11 | 3.5766e-08 | 1.0064e-08 | 1.5219e-08 | 3863428.4702
Yb-177 |  | 12194.6717 | 40624.2231 | 18654.909 | 4968.0387 | 9000.3202 | 451.2029 | 1503.0963 | 690.2316 | 183.8174 | 333.0118 | 1.3184e-09 | 4.3921e-12 | 2.0169e-09 | 5.3712e-10 | 9.7307e-10 | 9018577.5356
Yb-178 |  | 430330.1175 | 2060686.7652 | 816729.7543 | 229720.724 | 250512.69 | 15922.2143 | 76245.4103 | 30219.0009 | 8499.6668 | 9268.9695 | 3.0196e-08 | 1.446e-10 | 5.731e-08 | 1.612e-08 | 1.7579e-08 | 457472461.8791
Yb-179 |  | 7605.8413 | 49868.0108 | 19611.4421 | 4861.8442 | 3844.8595 | 281.4161 | 1845.1164 | 725.6234 | 179.8882 | 142.2598 | 5.8022e-11 | 3.8042e-13 | 1.4961e-10 | 3.7089e-11 | 2.9331e-11 | 11070698.3882
Zn-60 |  | 27683.4824 | 161800.2222 | 64213.5908 | 15758.6529 | 15677.9381 | 1024.2888 | 5986.6082 | 2375.9029 | 583.0702 | 580.0837 | 2.106e-11 | 1.2309e-13 | 4.8849e-11 | 1.1988e-11 | 1.1927e-11 | 35919649.3349
Zn-61 |  | 117110.0655 | 779257.1066 | 308216.1356 | 82523.1636 | 63249.8078 | 4333.0724 | 28832.5129 | 11403.997 | 3053.3571 | 2340.2429 | 5.6514e-11 | 3.7604e-13 | 1.4874e-10 | 3.9823e-11 | 3.0522e-11 | 172995077.6633
Zn-62 |  | 288.8145 | 1958.5769 | 381.8639 | 138.9274 | 276.3024 | 10.6861 | 72.4673 | 14.129 | 5.1403 | 10.2232 | 5.2576e-11 | 3.5654e-13 | 6.9515e-11 | 2.5291e-11 | 5.0299e-11 | 434804.0769
Zn-63 |  | 13222.3986 | 84860.619 | 26528.3675 | 7142.7163 | 7822.5866 | 489.2287 | 3139.8429 | 981.5496 | 264.2805 | 289.4357 | 1.7072e-10 | 1.0956e-12 | 3.4251e-10 | 9.2221e-11 | 1.01e-10 | 18839057.416
Zn-65 |  | 0.81216 | 5.3881 | 0.84157 | 0.33575 | 0.74869 | 0.03005 | 0.19936 | 0.031138 | 0.012423 | 0.027701 | 9.8836e-11 | 6.5571e-13 | 1.0242e-10 | 4.086e-11 | 9.1112e-11 | 1196.1629
Zn-69 |  | 257831871032.9141 | 44900084091.6217 | 359593992334.9589 | 155873623254.0739 | 169674639406.3658 | 9539779228.2178 | 1661303111.39 | 13304977716.3935 | 5767324060.4007 | 6277961658.0355 | 0.0053452 | 9.3085e-07 | 0.0074549 | 0.0032315 | 0.0035176 | 9.9678e+12
Zn-69m |  | 363.3129 | 2575.989 | 965.8814 | 274.5311 | 196.7546 | 13.4426 | 95.3116 | 35.7376 | 10.1577 | 7.2799 | 1.1026e-10 | 7.8175e-13 | 2.9312e-10 | 8.3313e-11 | 5.971e-11 | 571869.5531
Zn-71 |  | 252869.2701 | 1526889.9045 | 750272.5045 | 213743.9339 | 143803.1792 | 9356.163 | 56494.9265 | 27760.0827 | 7908.5256 | 5320.7176 | 2.3433e-10 | 1.4149e-12 | 6.9526e-10 | 1.9807e-10 | 1.3326e-10 | 338969558.7965
Zn-71m |  | 105.2045 | 761.8855 | 303.2039 | 81.8875 | 53.158 | 3.8926 | 28.1898 | 11.2185 | 3.0298 | 1.9668 | 9.4546e-12 | 6.847e-14 | 2.7248e-11 | 7.3591e-12 | 4.7772e-12 | 169138.5905
Zn-72 |  | 223.7148 | 875.0493 | 168.9735 | 68.1153 | 212.9228 | 8.2774 | 32.3768 | 6.252 | 2.5203 | 7.8781 | 2.3941e-10 | 9.3642e-13 | 1.8082e-10 | 7.2893e-11 | 2.2786e-10 | 194260.9469
Zr-85 |  | 11228.3068 | 71987.2815 | 26416.2694 | 7879.9534 | 6134.7245 | 415.4474 | 2663.5294 | 977.402 | 291.5583 | 226.9848 | 3.9963e-11 | 2.5621e-13 | 9.4019e-11 | 2.8046e-11 | 2.1834e-11 | 15981176.4864
Zr-86 |  | 113.6665 | 1031.5526 | 218.4818 | 50.4538 | 234.1511 | 4.2057 | 38.1674 | 8.0838 | 1.8668 | 8.6636 | 5.1555e-11 | 4.6787e-13 | 9.9095e-11 | 2.2884e-11 | 1.062e-10 | 229004.6858
Zr-87 |  | 3542.0236 | 36104.8937 | 6714.0972 | 1614.0527 | 7120.3539 | 131.0549 | 1335.8811 | 248.4216 | 59.72 | 263.4531 | 1.6548e-10 | 1.6867e-12 | 3.1367e-10 | 7.5405e-11 | 3.3265e-10 | 8015286.4045
Zr-88 |  | 1.2297 | 10.4899 | 2.3835 | 0.57277 | 1.4991 | 0.0455 | 0.38813 | 0.088191 | 0.021192 | 0.055465 | 6.9235e-11 | 5.9059e-13 | 1.342e-10 | 3.2247e-11 | 8.4398e-11 | 2328.7675
Zr-89 |  | 11.3316 | 95.0723 | 22.156 | 5.9154 | 11.4129 | 0.41927 | 3.5177 | 0.81977 | 0.21887 | 0.42228 | 2.5276e-11 | 2.1207e-13 | 4.942e-11 | 1.3195e-11 | 2.5457e-11 | 21106.0461
Zr-89m |  | 39726.9413 | 336098.5751 | 110945.0263 | 27956.7394 | 19927.5504 | 1469.8968 | 12435.6473 | 4104.966 | 1034.3994 | 737.3194 | 7.8375e-11 | 6.6307e-13 | 2.1888e-10 | 5.5154e-11 | 3.9314e-11 | 74613883.6754
Zr-93 |  | . | . | . | . | . | . | . | . | . | . | . | . | . | . | . | .
Zr-95 |  | 1.6503 | 14.1894 | 4.7976 | 1.0707 | 0.88303 | 0.061063 | 0.52501 | 0.17751 | 0.039615 | 0.032672 | 7.7012e-11 | 6.6214e-13 | 2.2388e-10 | 4.9962e-11 | 4.1206e-11 | 3150.0556
Zr-97 |  | 109.2716 | 798.9593 | 293.3506 | 67.7738 | 56.4836 | 4.0431 | 29.5615 | 10.854 | 2.5076 | 2.0899 | 5.6727e-11 | 4.1477e-13 | 1.5229e-10 | 3.5184e-11 | 2.9323e-11 | 177368.9556

## ss
General |  |  | Resident |  |  | Indoor Worker
s_DL | 5 | mrem/year | s_tres | 1 | year | s_tiw | 1 | year
s_k | 0.5 | yr-1 | s_AAFc | 0.25 | unitless | s_EFiw | 55 | days/year
s_Fin | 2 | unitless | s_AAFa | 0.75 | unitless | s_ETiw | 5 | hours/day
s_Fi | 2 | unitless | s_EFres-c | 55 | days/year | s_ETiw,h | 5 | hours/day
s_Fam | 2 | unitless | s_EFres-a | 55 | days/year | s_ETiw,s | 5 | hours/day
s_Foff | 2 | unitless | s_EFres | 55 | days/year | s_SAiw | 55 | cm²/event
s_FTSSh-a | 0.5 | unitless | s_ETres | 5 | hours/day | s_FQiw | 5 | event/hour
s_FTSSh-c | 0.5 |  | s_ETres-c | 5 | hours/day | s_IRAiw | 30 | m³/day
s_FTSSs-a | 0.5 | unitless | s_ETres-a | 5 | hours/day | s_IFDiw | 26468.75 | cm²/day
s_FTSSs-c | 0.5 |  | s_ETres-a,h | 5 | hours/day | k_decay_iw | 0.78694 | unitless
s_SE | 0.7 | unitless | s_ETres-c,h | 5 | hours/day
s_1 bq = | 27.027 | pCi | s_ETres-a,s | 5 | hours/day
s_SSL | 2.8e-15 | cm/m | s_ETres-c,s | 5 | hours/day
s_SSL | 2.8e-12 | gram | s_SAres-c | 55 | cm²/event
s_GSFa | 0.5 | unitless | s_SAres-a | 55 | cm²/event
s_GSFb | 0.5 | unitless | s_FQres-c | 10 | event/hour
s_C | 5 | dose concentration | s_FQres-a | 5 | event/hour
|  |  | s_FSAres-c | 0.5
|  |  | s_FSAres-a | 0.5
|  |  | s_IRAres-c | 5 | m³/day
|  |  | s_IRAres-a | 10 | m³/day
|  |  | s_IFDres-adj | 33085.9375 | cm²/year
|  |  | s_IFAres-adj | 100.2604 | m³/year
|  |  | k_decay | 0.78694 | unitless
|  |  | s_EDres-c | 5 | years
|  |  | s_EDres-a | 15 | years
|  |  | s_EDres | 20 | years

## s_res_dust
|  | pCi |  |  | Bq |  |  | Mass |  |  | DPM
ANALYSIS | TEST | res_dust_ing | res_dust_ext | res_dust_tot | res_dust_ing | res_dust_ext | res_dust_tot | res_dust_ing | res_dust_ext | res_dust_tot | res_dust_tot
| Y | (pCi/cm²) | (pCi/cm²) | (pCi/cm²) | (bq/cm²) | (bq/cm²) | (bq/cm²) | (mg/cm²) | (mg/cm²) | (mg/cm²) | (dpm/100 cm²)
Ac-223 |  | . | 228513758.0433 | 228513758.0433 | . | 8455009.0476 | 8455009.0476 | . | 5.7008e-10 | 5.7008e-10 | 50730054285.6164
Ac-224 |  | 10192.2883 | 311532.2343 | 9869.3949 | 377.1147 | 11526.6927 | 365.1676 | 2.0287e-12 | 6.2008e-11 | 1.9644e-12 | 2191005.6588
Ac-225 | SE | 6.2755 | 37361.5783 | 6.2744 | 0.23219 | 1382.3784 | 0.23215 | 1.0832e-13 | 6.4487e-10 | 1.083e-13 | 1392.9271
Ac-226 |  | 184.9649 | 47597.5652 | 184.2489 | 6.8437 | 1761.1099 | 6.8172 | 3.9242e-13 | 1.0098e-10 | 3.9091e-13 | 40903.2591
Ac-227 |  | 0.03363 | 66554.6405 | 0.03363 | 0.0012443 | 2462.5217 | 0.0012443 | 4.6539e-13 | 9.21e-07 | 4.6539e-13 | 7.4659
Ac-228 |  | 24918.5666 | 50924.4428 | 16731.4579 | 921.987 | 1884.2044 | 619.0639 | 1.1168e-11 | 2.2824e-11 | 7.4989e-12 | 3714383.6581
Ac-230 |  | . | 13553242.0347 | 13553242.0347 | . | 501469.9553 | 501469.9553 | . | 3.3766e-11 | 3.3766e-11 | 3008819731.7089
Ac-231 |  | . | 4159740.4706 | 4159740.4706 | . | 153910.3974 | 153910.3974 | . | 3.8392e-11 | 3.8392e-11 | 923462384.4625
Ac-232 |  | . | 7579249.833 | 7579249.833 | . | 280432.2438 | 280432.2438 | . | 1.8579e-11 | 1.8579e-11 | 1682593462.9269
Ac-233 |  | . | 12194670.1003 | 12194670.1003 | . | 451202.7937 | 451202.7937 | . | 3.658e-11 | 3.658e-11 | 2707216762.2558
Ag-100m |  | . | 2926082.115 | 2926082.115 | . | 108265.0383 | 108265.0383 | . | 3.4917e-12 | 3.4917e-12 | 649590229.5334
Ag-101 |  | 9971527.4346 | 991966.8136 | 902214.5743 | 368946.5151 | 36702.7721 | 33381.9392 | 5.9554e-11 | 5.9244e-12 | 5.3884e-12 | 200291635.4974
Ag-102 |  | 6835307.2692 | 436582.3252 | 410371.2388 | 252906.369 | 16153.546 | 15183.7358 | 4.7913e-11 | 3.0603e-12 | 2.8765e-12 | 91102415.0071
Ag-102m |  | . | 1340302.6179 | 1340302.6179 | . | 49591.1969 | 49591.1969 | . | 5.6079e-12 | 5.6079e-12 | 297547181.1799
Ag-103 |  | 1450325.5444 | 292249.1057 | 243235.6877 | 53662.0451 | 10813.2169 | 8999.7204 | 5.2284e-11 | 1.0536e-11 | 8.7686e-12 | 53998322.6599
Ag-104 |  | 895121.3377 | 100107.5406 | 90037.9778 | 33119.4895 | 3703.979 | 3331.4052 | 3.4318e-11 | 3.838e-12 | 3.452e-12 | 19988431.0669
Ag-104m |  | 1614196.1331 | 304584.3546 | 256235.0882 | 59725.2569 | 11269.6211 | 9480.6983 | 2.996e-11 | 5.6531e-12 | 4.7558e-12 | 56884189.5695
Ag-105 |  | 134.7931 | 510.976 | 106.6574 | 4.9873 | 18.9061 | 3.9463 | 4.483e-12 | 1.6994e-11 | 3.5472e-12 | 23677.941
Ag-105m |  | . | 857802092.7477 | 857802092.7477 | . | 31738677.4317 | 31738677.4317 | . | 3.4691e-09 | 3.4691e-09 | 190432064589.9903
Ag-106 |  | 4685367.1977 | 760816.5984 | 654532.6539 | 173358.5863 | 28150.2141 | 24217.7082 | 6.3393e-11 | 1.0294e-11 | 8.8558e-12 | 145306249.168
Ag-106m |  | 216.6051 | 558.6291 | 156.0843 | 8.0144 | 20.6693 | 5.7751 | 1.4584e-12 | 3.7612e-12 | 1.0509e-12 | 34650.7179
Ag-108 |  | . | 71503973.1853 | 71503973.1853 | . | 2645647.0079 | 2645647.0079 | . | 9.75e-11 | 9.75e-11 | 15873882047.134
Ag-108m |  | 4.4021 | 29.9252 | 3.8376 | 0.16288 | 1.1072 | 0.14199 | 5.5644e-10 | 3.7826e-09 | 4.8508e-10 | 851.946
Ag-109m |  | . | 1848442683.0881 | 1848442683.0881 | . | 68392379.2743 | 68392379.2743 | . | 7.084e-10 | 7.084e-10 | 410354275645.5688
Ag-110 |  | . | 264471145.9608 | 264471145.9608 | . | 9785432.4006 | 9785432.4006 | . | 6.3542e-11 | 6.3542e-11 | 58712594403.3017
Ag-110m |  | 5.8131 | 30.9058 | 4.8928 | 0.21508 | 1.1435 | 0.18103 | 1.2251e-12 | 6.5136e-12 | 1.0312e-12 | 1086.2037
Ag-111 |  | 254.6523 | 30196.2038 | 252.5228 | 9.4221 | 1117.2595 | 9.3433 | 1.6154e-12 | 1.9156e-10 | 1.6019e-12 | 56060.0511
Ag-111m |  | . | 1422815460.9336 | 1422815460.9336 | . | 52644172.0545 | 52644172.0545 | . | 9.0865e-10 | 9.0865e-10 | 315865032327.2578
Ag-112 |  | 43920.0001 | 127036.3361 | 32636.6136 | 1625.04 | 4700.3444 | 1207.5547 | 4.9213e-12 | 1.4235e-11 | 3.657e-12 | 7245328.2278
Ag-113 |  | 27163.9703 | 338926.9501 | 25148.4019 | 1005.0669 | 12540.2972 | 930.4909 | 5.2687e-12 | 6.5737e-11 | 4.8777e-12 | 5582945.2199
Ag-113m |  | . | 64051193.8414 | 64051193.8414 | . | 2369894.1721 | 2369894.1721 | . | 4.4148e-11 | 4.4148e-11 | 14219365032.7881
Ag-114 |  | . | 554794708.0048 | 554794708.0048 | . | 20527404.1962 | 20527404.1962 | . | 2.5831e-11 | 2.5831e-11 | 123164425177.071
Ag-115 |  | 2847111.3604 | 1654536.6849 | 1046427.918 | 105343.1203 | 61217.8573 | 38717.833 | 3.4885e-11 | 2.0272e-11 | 1.2822e-11 | 232306997.7987
Ag-116 |  | . | 3383219.591 | 3383219.591 | . | 125179.1249 | 125179.1249 | . | 5.6031e-12 | 5.6031e-12 | 751074749.2059
Ag-117 |  | . | 11953602.0315 | 11953602.0315 | . | 442283.2752 | 442283.2752 | . | 9.1393e-12 | 9.1393e-12 | 2653699651.0029
Ag-99 |  | . | 3854691.3173 | 3854691.3173 | . | 142623.5787 | 142623.5787 | . | 4.2014e-12 | 4.2014e-12 | 855741472.4303
Al-26 |  | 2.8269 | 21.2668 | 2.4952 | 0.1046 | 0.78687 | 0.092323 | 1.4756e-07 | 1.1101e-06 | 1.3024e-07 | 553.9403
Al-28 |  | . | 4967853.701 | 4967853.701 | . | 183810.5869 | 183810.5869 | . | 1.6609e-12 | 1.6609e-12 | 1102863521.6322
Al-29 |  | . | 2098378.9868 | 2098378.9868 | . | 77640.0225 | 77640.0225 | . | 2.1266e-12 | 2.1266e-12 | 465840135.0639
Am-237 |  | 2720274.4666 | 479701.2248 | 407790.2832 | 100650.1553 | 17748.9453 | 15088.2405 | 2.5072e-10 | 4.4212e-11 | 3.7585e-11 | 90529442.8649
Am-238 |  | 1190779.7577 | 181977.0502 | 157853.5881 | 44058.851 | 6733.1509 | 5840.5828 | 1.4796e-10 | 2.2611e-11 | 1.9614e-11 | 35043496.562
Am-239 |  | 19937.7546 | 63491.6762 | 15173.0804 | 737.6969 | 2349.192 | 561.404 | 1.8125e-11 | 5.7719e-11 | 1.3793e-11 | 3368423.8464
Am-240 |  | 2032.2309 | 5007.4445 | 1445.5614 | 75.1925 | 185.2754 | 53.4858 | 7.9196e-12 | 1.9514e-11 | 5.6333e-12 | 320914.6395
Am-241 | Y | 0.054563 | 981.7641 | 0.05456 | 0.0020188 | 36.3253 | 0.0020187 | 1.5913e-11 | 2.8633e-07 | 1.5912e-11 | 12.1122
Am-242 |  | 11651.6205 | 487915.3485 | 11379.8646 | 431.11 | 18052.8679 | 421.055 | 1.4438e-11 | 6.0461e-10 | 1.4102e-11 | 2526329.936
Am-242m |  | 0.060219 | 8822.1829 | 0.060219 | 0.0022281 | 326.4208 | 0.0022281 | 5.7535e-12 | 8.4289e-07 | 5.7534e-12 | 13.3686
Am-243 |  | 0.054983 | 569.6472 | 0.054978 | 0.0020344 | 21.0769 | 0.0020342 | 2.7572e-10 | 2.8565e-06 | 2.7569e-10 | 12.2052
Am-244 |  | 12701.9836 | 29705.5124 | 8897.4584 | 469.9734 | 1099.104 | 329.206 | 1.0005e-11 | 2.3399e-11 | 7.0086e-12 | 1975235.7609
Am-244m |  | 4533095.0107 | 4763294.1596 | 2322672.2326 | 167724.5154 | 176241.8839 | 85938.8726 | 1.532e-10 | 1.6098e-10 | 7.8497e-11 | 515633235.6436
Am-245 |  | 454726.9792 | 2078632.9538 | 373105.484 | 16824.8982 | 76909.4193 | 13804.9029 | 7.3e-11 | 3.337e-10 | 5.9897e-11 | 82829417.4458
Am-246 |  | 1424027.4965 | 432467.6262 | 331724.9712 | 52689.0174 | 16001.3022 | 12273.8239 | 7.2781e-11 | 2.2103e-11 | 1.6954e-11 | 73642943.6004
Am-246m |  | 4127689.8325 | 702554.7072 | 600368.7594 | 152724.5238 | 25994.5242 | 22213.6441 | 1.3523e-10 | 2.3017e-11 | 1.967e-11 | 133281864.5786
Am-247 |  | 5024136.1307 | 2922204.5039 | 1847586.6949 | 185893.0368 | 108121.5666 | 68360.7077 | 1.5205e-10 | 8.8438e-11 | 5.5916e-11 | 410164246.2641
Ar-37 |  | . | . | . | . | . | . | . | . | . | .
Ar-39 |  | . | 4777.2974 | 4777.2974 | . | 176.76 | 176.76 | . | 1.4033e-07 | 1.4033e-07 | 1060560.0181
Ar-41 |  | . | 139688.9836 | 139688.9836 | . | 5168.4924 | 5168.4924 | . | 3.3443e-12 | 3.3443e-12 | 31010954.368
Ar-42 |  | . | 2978.0315 | 2978.0315 | . | 110.1872 | 110.1872 | . | 1.1522e-08 | 1.1522e-08 | 661122.9841
Ar-43 |  | . | 2310417.4789 | 2310417.4789 | . | 85485.4467 | 85485.4467 | . | 2.8421e-12 | 2.8421e-12 | 512912680.3203
Ar-44 |  | . | 892560.3982 | 892560.3982 | . | 33024.7347 | 33024.7347 | . | 2.4834e-12 | 2.4834e-12 | 198148408.406
As-68 |  | . | 2057691.074 | 2057691.074 | . | 76134.5697 | 76134.5697 | . | 1.8834e-12 | 1.8834e-12 | 456807418.4172
As-69 |  | 4274408.4354 | 876555.7061 | 727389.4753 | 158153.1121 | 32432.5611 | 26913.4106 | 2.3929e-11 | 4.9072e-12 | 4.0721e-12 | 161480463.5229
As-70 |  | 510521.6102 | 87077.8923 | 74389.5294 | 18889.2996 | 3221.882 | 2752.4126 | 1.0014e-11 | 1.708e-12 | 1.4591e-12 | 16514475.5377
As-71 |  | 2059.1289 | 5656.8749 | 1509.6201 | 76.1878 | 209.3044 | 55.8559 | 3.0505e-12 | 8.3805e-12 | 2.2365e-12 | 335135.6643
As-72 |  | 1251.9085 | 6380.208 | 1046.5559 | 46.3206 | 236.0677 | 38.7226 | 7.4909e-13 | 3.8176e-12 | 6.2621e-13 | 232335.4074
As-73 |  | 121.6602 | 8837.2749 | 120.008 | 4.5014 | 326.9792 | 4.4403 | 5.4708e-12 | 3.9739e-10 | 5.3965e-12 | 26641.7839
As-74 |  | 109.9395 | 819.3428 | 96.933 | 4.0678 | 30.3157 | 3.5865 | 1.109e-12 | 8.2651e-12 | 9.7781e-13 | 21519.1241
As-76 |  | 1443.2096 | 22501.6261 | 1356.2241 | 53.3988 | 832.5602 | 50.1803 | 9.0687e-13 | 1.4139e-11 | 8.5221e-13 | 301081.7504
As-77 |  | 3849.3135 | 527797.4611 | 3821.4431 | 142.4246 | 19528.5061 | 141.3934 | 3.6787e-12 | 5.044e-10 | 3.6521e-12 | 848360.3721
As-78 |  | 199647.9007 | 152679.9186 | 86516.6574 | 7386.9723 | 5649.157 | 3201.1163 | 7.5244e-12 | 5.7542e-12 | 3.2607e-12 | 19206697.9394
As-79 |  | . | 14474601.9326 | 14474601.9326 | . | 535560.2715 | 535560.2715 | . | 5.4886e-11 | 5.4886e-11 | 3213361629.0354
At-204 |  | . | 813707.6862 | 813707.6862 | . | 30107.1844 | 30107.1844 | . | 8.1356e-12 | 8.1356e-12 | 180643106.3475
At-205 |  | 2297955.3937 | 549861.2442 | 443693.1069 | 85024.3496 | 20344.866 | 16416.645 | 6.5751e-11 | 1.5733e-11 | 1.2695e-11 | 98499869.733
At-206 |  | 1775300.4501 | 236270.3431 | 208519.0577 | 65686.1167 | 8742.0027 | 7715.2051 | 5.9616e-11 | 7.9342e-12 | 7.0022e-12 | 46291230.818
At-207 |  | 144904.4904 | 83588.616 | 53009.7647 | 5361.4661 | 3092.7788 | 1961.3613 | 1.7258e-11 | 9.9551e-12 | 6.3132e-12 | 11768167.7582
At-208 |  | 409535.6191 | 61382.044 | 53381.1648 | 15152.8179 | 2271.1356 | 1975.1031 | 4.4381e-11 | 6.6519e-12 | 5.7849e-12 | 11850618.5859
At-209 |  | 28889.0653 | 23337.3898 | 12909.0779 | 1068.8954 | 863.4834 | 477.6359 | 1.0441e-11 | 8.4343e-12 | 4.6654e-12 | 2865815.294
At-210 |  | 8311.7106 | 13059.5061 | 5079.1135 | 307.5333 | 483.2017 | 187.9272 | 4.5191e-12 | 7.1004e-12 | 2.7615e-12 | 1127563.1931
At-211 |  | 737.7742 | 641339.2592 | 736.9264 | 27.2976 | 23729.5526 | 27.2663 | 3.5895e-13 | 3.1203e-10 | 3.5854e-13 | 163597.6658
At-215 |  | . | 61216700949866736 | 61216700949866736 | . | 2.265e+15 | 2.265e+15 | . | 1.1686e-07 | 1.1686e-07 | 1.359e+19
At-216 |  | . | 9.1126e+14 | 9.1126e+14 | . | 3.3717e+13 | 3.3717e+13 | . | 5.2429e-09 | 5.2429e-09 | 2.023e+17
At-217 | SE | . | 1.1686e+14 | 1.1686e+14 | . | 4.3238e+12 | 4.3238e+12 | . | 7.2725e-08 | 7.2725e-08 | 25943071014292120
At-218 | SE | . | 1.4014e+12 | 1.4014e+12 | . | 51851797245.9794 | 51851797245.9794 | . | 4.0688e-08 | 4.0688e-08 | 3.1111e+14
At-219 |  | . | . | . | . | . | . | . | . | . | .
At-220 |  | . | 7912870.6915 | 7912870.6915 | . | 292776.2156 | 292776.2156 | . | 3.4406e-11 | 3.4406e-11 | 1756657293.5201
Au-186 |  | 7473796.7617 | 1018972.6841 | 896715.1169 | 276530.4802 | 37701.9893 | 33178.4593 | 7.9239e-11 | 1.0803e-11 | 9.5072e-12 | 199070755.9561
Au-187 |  | . | 1887254.8017 | 1887254.8017 | . | 69828.4277 | 69828.4277 | . | 1.5793e-11 | 1.5793e-11 | 418970565.9824
Au-190 |  | 2041133.9585 | 195714.7394 | 178590.5328 | 75521.9565 | 7241.4454 | 6607.8497 | 8.8424e-11 | 8.4786e-12 | 7.7367e-12 | 39647098.2809
Au-191 |  | 261567.7478 | 130376.8407 | 87008.1578 | 9678.0067 | 4823.9431 | 3219.3018 | 5.0781e-11 | 2.5311e-11 | 1.6892e-11 | 19315811.0209
Au-192 |  | 72809.8654 | 33861.365 | 23112.5245 | 2693.965 | 1252.8705 | 855.1634 | 2.2074e-11 | 1.0266e-11 | 7.007e-12 | 5130980.446
Au-193 |  | 26098.7959 | 66081.6066 | 18709.5122 | 965.6554 | 2445.0194 | 692.252 | 2.8417e-11 | 7.1951e-11 | 2.0371e-11 | 4153511.708
Au-193m |  | . | 946278039.6277 | 946278039.6277 | . | 35012287.4662 | 35012287.4662 | . | 6.324e-11 | 6.324e-11 | 210073724797.3486
Au-194 |  | 4015.1288 | 7555.1673 | 2621.7972 | 148.5598 | 279.5412 | 97.0065 | 9.466e-12 | 1.7812e-11 | 6.1811e-12 | 582038.9723
Au-195 |  | 66.8517 | 568.9131 | 59.8221 | 2.4735 | 21.0498 | 2.2134 | 1.861e-11 | 1.5838e-10 | 1.6653e-11 | 13280.515
Au-195m |  | . | 118702497.3846 | 118702497.3846 | . | 4391992.4032 | 4391992.4032 | . | 6.2682e-11 | 6.2682e-11 | 26351954419.3801
Au-196 |  | 1169.2165 | 3673.8401 | 886.9429 | 43.261 | 135.9321 | 32.8169 | 1.087e-11 | 3.4154e-11 | 8.2455e-12 | 196901.32
Au-196m |  | 15540.1833 | 72994.2511 | 12812.4616 | 574.9868 | 2700.7873 | 474.0611 | 9.3462e-12 | 4.3901e-11 | 7.7057e-12 | 2844366.4732
Au-198 |  | 876.0907 | 11095.3882 | 811.9771 | 32.4154 | 410.5294 | 30.0432 | 3.5865e-12 | 4.5421e-11 | 3.324e-12 | 180258.9167
Au-198m |  | 898.0455 | 7768.9685 | 804.9931 | 33.2277 | 287.4518 | 29.7847 | 3.0964e-12 | 2.6787e-11 | 2.7755e-12 | 178708.4782
Au-199 |  | 1719.7098 | 29874.3155 | 1626.1034 | 63.6293 | 1105.3497 | 60.1658 | 8.2407e-12 | 1.4316e-10 | 7.7922e-12 | 360994.9545
Au-200 |  | 1075427.9813 | 1118730.8326 | 548326.0525 | 39790.8353 | 41393.0408 | 20288.0639 | 5.5457e-11 | 5.769e-11 | 2.8276e-11 | 121728383.6508
Au-200m |  | 3191.1392 | 8088.946 | 2288.3651 | 118.0722 | 299.291 | 84.6695 | 3.8148e-12 | 9.6698e-12 | 2.7356e-12 | 508017.0439
Au-201 |  | 5558933.0254 | 6668121.542 | 3031608.3774 | 205680.5219 | 246720.4971 | 112169.51 | 1.5476e-10 | 1.8564e-10 | 8.4401e-11 | 673017059.7789
Au-202 |  | . | 135286142.2313 | 135286142.2313 | . | 5005587.2626 | 5005587.2626 | . | 6.9879e-11 | 6.9879e-11 | 30033523575.3421
Ba-124 |  | 4654983.609 | 2501710.4385 | 1627206.7813 | 172234.3935 | 92563.2862 | 60206.6509 | 3.3825e-11 | 1.8178e-11 | 1.1824e-11 | 361239905.4408
Ba-126 |  | 140660.8589 | 297916.6508 | 95548.0184 | 5204.4518 | 11022.9161 | 3535.2767 | 9.4416e-12 | 1.9997e-11 | 6.4135e-12 | 21211660.0911
Ba-127 |  | 11345796.1835 | 1530126.2805 | 1348291.8185 | 419794.4588 | 56614.6724 | 49886.7973 | 9.7487e-11 | 1.3147e-11 | 1.1585e-11 | 299320783.6991
Ba-128 |  | 379.3969 | 56700.7158 | 376.8751 | 14.0377 | 2097.9265 | 13.9444 | 9.0526e-13 | 1.3529e-10 | 8.9925e-13 | 83666.2825
Ba-129 |  | 564263.6783 | 310204.901 | 200164.2627 | 20877.7561 | 11477.5813 | 7406.0777 | 5.1884e-11 | 2.8523e-11 | 1.8405e-11 | 44436466.3285
Ba-129m |  | 413934.5071 | 89561.2827 | 73630.2193 | 15315.5768 | 3313.7675 | 2724.3181 | 3.6866e-11 | 7.9766e-12 | 6.5577e-12 | 16345908.6836
Ba-131 |  | 469.406 | 2057.1262 | 382.1948 | 17.368 | 76.1137 | 14.1412 | 5.4248e-12 | 2.3774e-11 | 4.4169e-12 | 84847.2368
Ba-131m |  | 48678595.7173 | 11938435.6764 | 9587178.2307 | 1801108.0415 | 441722.12 | 354725.5945 | 4.9598e-10 | 1.2164e-10 | 9.7683e-11 | 2128353567.2253
Ba-133 |  | 5.4949 | 109.006 | 5.2312 | 0.20331 | 4.0332 | 0.19355 | 2.1527e-11 | 4.2705e-10 | 2.0494e-11 | 1161.327
Ba-133m |  | 2816.3252 | 75270.3307 | 2714.7497 | 104.204 | 2785.0022 | 100.4457 | 4.6573e-12 | 1.2447e-10 | 4.4894e-12 | 602674.442
Ba-135m |  | 4849.1204 | 128921.4729 | 4673.3421 | 179.4175 | 4770.0945 | 172.9137 | 6.0053e-12 | 1.5966e-10 | 5.7876e-12 | 1037481.9362
Ba-137m | SE | . | 12003095.8724 | 12003095.8724 | . | 444114.5473 | 444114.5473 | . | 2.2356e-11 | 2.2356e-11 | 2664687283.6832
Ba-139 |  | 346957.8896 | 1268827.8557 | 272455.5754 | 12837.4419 | 46946.6307 | 10080.8563 | 2.134e-11 | 7.8039e-11 | 1.6757e-11 | 60485137.749
Ba-140 |  | 70.9031 | 3970.9464 | 69.6593 | 2.6234 | 146.925 | 2.5774 | 9.7104e-13 | 5.4383e-11 | 9.54e-13 | 15464.3612
Ba-141 |  | 2626260.2742 | 1000425.4625 | 724456.9395 | 97171.6301 | 37015.7421 | 26804.9068 | 3.6041e-11 | 1.3729e-11 | 9.942e-12 | 160829440.5789
Ba-142 |  | 9997048.9428 | 1681060.2046 | 1439072.1074 | 369890.8109 | 62199.2276 | 53245.668 | 8.0162e-11 | 1.348e-11 | 1.1539e-11 | 319474007.85
Be-10 |  | 8.3176 | 3495.1448 | 8.2979 | 0.30775 | 129.3204 | 0.30702 | 3.5167e-07 | 0.00014777 | 3.5083e-07 | 1842.1294
Be-7 |  | 1787.5533 | 4909.3093 | 1310.4124 | 66.1395 | 181.6444 | 48.4853 | 5.1085e-12 | 1.403e-11 | 3.745e-12 | 290911.5613
Bi-197 |  | . | 1117643.6217 | 1117643.6217 | . | 41352.814 | 41352.814 | . | 1.0908e-11 | 1.0908e-11 | 248116884.0246
Bi-200 |  | 1813418.894 | 200320.5022 | 180393.2446 | 67096.4991 | 7411.8586 | 6674.5501 | 7.0329e-11 | 7.7689e-12 | 6.9961e-12 | 40047300.3071
Bi-201 |  | 293699.0342 | 99132.9107 | 74116.2741 | 10866.8643 | 3667.9177 | 2742.3021 | 3.3964e-11 | 1.1464e-11 | 8.5711e-12 | 16453812.8594
Bi-202 |  | 363464.7516 | 64926.2577 | 55086.1377 | 13448.1958 | 2402.2715 | 2038.1871 | 4.0364e-11 | 7.2103e-12 | 6.1175e-12 | 12229122.5636
Bi-203 |  | 10699.898 | 11290.1957 | 5493.562 | 395.8962 | 417.7372 | 203.2618 | 8.1646e-12 | 8.6151e-12 | 4.1919e-12 | 1219570.7533
Bi-204 |  | 9723.693 | 9475.5925 | 4799.0199 | 359.7766 | 350.5969 | 177.5637 | 7.1139e-12 | 6.9324e-12 | 3.511e-12 | 1065382.4086
Bi-205 |  | 186.4134 | 499.3553 | 135.7404 | 6.8973 | 18.4761 | 5.0224 | 4.4882e-12 | 1.2023e-11 | 3.2682e-12 | 30134.3656
Bi-206 |  | 212.8432 | 627.7164 | 158.9479 | 7.8752 | 23.2255 | 5.8811 | 2.0998e-12 | 6.1928e-12 | 1.5681e-12 | 35286.4284
Bi-207 |  | 7.947 | 32.0919 | 6.3697 | 0.29404 | 1.1874 | 0.23568 | 1.5154e-10 | 6.1196e-10 | 1.2146e-10 | 1414.0729
Bi-208 |  | 9.0108 | 22.7738 | 6.4563 | 0.3334 | 0.84263 | 0.23888 | 1.9312e-06 | 4.881e-06 | 1.3837e-06 | 1433.29
Bi-210 | SE | 363.7306 | 60293.0984 | 361.5495 | 13.458 | 2230.8446 | 13.3773 | 2.9374e-12 | 4.8691e-10 | 2.9198e-12 | 80263.9844
Bi-210m |  | 0.64555 | 175.985 | 0.64319 | 0.023885 | 6.5114 | 0.023798 | 1.1539e-06 | 0.00031458 | 1.1497e-06 | 142.7877
Bi-211 |  | . | 169625449.1136 | 169625449.1136 | . | 6276141.6172 | 6276141.6172 | . | 4.0803e-10 | 4.0803e-10 | 37656849703.2163
Bi-212 |  | 221745.9677 | 1509599.4244 | 193345.3526 | 8204.6008 | 55855.1787 | 7153.778 | 1.5164e-11 | 1.0323e-10 | 1.3222e-11 | 42922668.2717
Bi-212n |  | . | 10375206.7458 | 10375206.7458 | . | 383882.6496 | 383882.6496 | . | 8.2023e-11 | 8.2023e-11 | 2303295897.5649
Bi-213 | SE | 386819.319 | 2243227.4912 | 329927.1052 | 14312.3148 | 82999.4172 | 12207.3029 | 2.0011e-11 | 1.1604e-10 | 1.7067e-11 | 73243817.3486
Bi-214 | SE | 1593944.5072 | 657926.4397 | 465700.8592 | 58975.9468 | 24343.2783 | 17230.9318 | 3.6161e-11 | 1.4926e-11 | 1.0565e-11 | 103385590.7351
Bi-215 |  | . | 6784272.8546 | 6784272.8546 | . | 251018.0956 | 251018.0956 | . | 5.9055e-11 | 5.9055e-11 | 1506108573.7186
Bi-216 |  | . | 9542056.9934 | 9542056.9934 | . | 353056.1088 | 353056.1088 | . | 2.3826e-11 | 2.3826e-11 | 2118336652.5305
Bk-245 |  | 848.5185 | 7134.3861 | 758.3279 | 31.3952 | 263.9723 | 28.0581 | 7.8781e-12 | 6.6239e-11 | 7.0407e-12 | 168348.7829
Bk-246 |  | 3132.9579 | 6848.3888 | 2149.5811 | 115.9194 | 253.3904 | 79.5345 | 1.0642e-11 | 2.3263e-11 | 7.3017e-12 | 477206.9948
Bk-247 |  | 0.029297 | 265.3644 | 0.029294 | 0.001084 | 9.8185 | 0.0010839 | 2.7962e-11 | 2.5327e-07 | 2.7959e-11 | 6.5033
Bk-248m |  | 5493.6068 | 120210.6118 | 5253.5216 | 203.2635 | 4447.7926 | 194.3803 | 1.0321e-11 | 2.2584e-10 | 9.8697e-12 | 1166281.8053
Bk-249 |  | 14.862 | 9553891.4109 | 14.862 | 0.54989 | 353493.9822 | 0.54989 | 9.3682e-12 | 6.0222e-06 | 9.3682e-12 | 3299.3592
Bk-250 |  | 134009.2157 | 105745.6186 | 59105.7422 | 4958.341 | 3912.5879 | 2186.9125 | 3.4396e-11 | 2.7141e-11 | 1.517e-11 | 13121474.7581
Bk-251 |  | 1663477.1918 | 1763885.8177 | 856105.3552 | 61548.6561 | 65263.7753 | 31675.8981 | 1.2367e-10 | 1.3114e-10 | 6.3647e-11 | 190055388.8544
Br-72 |  | . | 4702170.4064 | 4702170.4064 | . | 173980.305 | 173980.305 | . | 2.3627e-12 | 2.3627e-12 | 1043881830.2166
Br-73 |  | . | 3253020.1537 | 3253020.1537 | . | 120361.7457 | 120361.7457 | . | 4.3012e-12 | 4.3012e-12 | 722170474.1123
Br-74 |  | 1738981.8449 | 183725.6648 | 166169.63 | 64342.3283 | 6797.8496 | 6148.2763 | 1.7413e-11 | 1.8397e-12 | 1.6639e-12 | 36889657.8636
Br-74m |  | 583770.3629 | 104978.4604 | 88977.7403 | 21599.5034 | 3884.203 | 3292.1764 | 1.0586e-11 | 1.9037e-12 | 1.6135e-12 | 19753058.3412
Br-75 |  | 474513.7959 | 134786.4889 | 104969.6678 | 17557.0104 | 4987.1001 | 3883.8777 | 1.8333e-11 | 5.2076e-12 | 4.0556e-12 | 23303266.2474
Br-76 |  | 8213.4302 | 7144.0744 | 3820.7611 | 303.8969 | 264.3308 | 141.3682 | 3.2323e-12 | 2.8114e-12 | 1.5036e-12 | 848208.9686
Br-76m |  | . | 9788044730.2604 | 9788044730.2604 | . | 362157655.0196 | 362157655.0196 | . | 8.6523e-11 | 8.6523e-11 | 2.1729e+12
Br-77 |  | 11508.825 | 11464.2024 | 5743.2352 | 425.8265 | 424.1755 | 212.4997 | 1.6156e-11 | 1.6093e-11 | 8.0621e-12 | 1274998.2088
Br-77m |  | . | 107378158.5361 | 107378158.5361 | . | 3972991.8658 | 3972991.8658 | . | 1.8852e-10 | 1.8852e-10 | 23837951195.0239
Br-78 |  | . | 2147134.0497 | 2147134.0497 | . | 79443.9598 | 79443.9598 | . | 5.7635e-12 | 5.7635e-12 | 476663759.0288
Br-80 |  | 6395198.0696 | 5218445.0715 | 2873602.1455 | 236622.3286 | 193082.4676 | 106323.2794 | 4.8187e-11 | 3.932e-11 | 2.1652e-11 | 637939676.3043
Br-80m |  | 114963.0292 | 1745290.503 | 107858.3535 | 4253.6321 | 64575.7486 | 3990.7591 | 1.2995e-11 | 1.9728e-10 | 1.2192e-11 | 23944554.4836
Br-82 |  | 3305.8475 | 3473.9474 | 1693.9067 | 122.3164 | 128.5361 | 62.6745 | 3.0586e-12 | 3.2141e-12 | 1.5672e-12 | 376047.295
Br-82m |  | . | 138902109.7949 | 138902109.7949 | . | 5139378.0624 | 5139378.0624 | . | 3.7195e-10 | 3.7195e-10 | 30836268374.475
Br-83 |  | 548843.9309 | 4261816.8124 | 486226.8235 | 20307.2254 | 157687.2221 | 17990.3925 | 3.4946e-11 | 2.7136e-10 | 3.0959e-11 | 107942354.8231
Br-84 |  | 1259515.2058 | 366428.8807 | 283849.0886 | 46602.0626 | 13557.8686 | 10502.4163 | 1.7923e-11 | 5.2143e-12 | 4.0392e-12 | 63014497.6683
Br-84m |  | . | 1159423.5856 | 1159423.5856 | . | 42898.6727 | 42898.6727 | . | 3.113e-12 | 3.113e-12 | 257392035.9955
Br-85 |  | . | 34867911.1091 | 34867911.1091 | . | 1290112.711 | 1290112.711 | . | 4.5787e-11 | 4.5787e-11 | 7740676266.2292
C-10 |  | . | 32010553.7614 | 32010553.7614 | . | 1184390.4892 | 1184390.4892 | . | 5.4725e-13 | 5.4725e-13 | 7106342935.0307
C-11 |  | 7477107.466 | 214780.5183 | 208783.2038 | 276652.9762 | 7946.8792 | 7724.9785 | 8.934e-12 | 2.5663e-13 | 2.4946e-13 | 46349871.2446
C-14 |  | 20.4997 | 939377.062 | 20.4992 | 0.75849 | 34756.9513 | 0.75847 | 4.5804e-09 | 0.00020989 | 4.5803e-09 | 4550.825
Ca-41 |  | 43.8363 | . | 43.8363 | 1.6219 | . | 1.6219 | 5.1331e-07 | . | 5.1331e-07 | 9731.6547
Ca-45 |  | 24.5947 | 691567.9414 | 24.5938 | 0.91 | 25588.0138 | 0.90997 | 1.3811e-12 | 3.8835e-08 | 1.3811e-12 | 5459.8275
Ca-47 |  | 352.9581 | 2902.449 | 314.6896 | 13.0594 | 107.3906 | 11.6435 | 5.7724e-13 | 4.7468e-12 | 5.1466e-13 | 69861.0984
Ca-49 |  | . | 859528.4753 | 859528.4753 | . | 31802.5536 | 31802.5536 | . | 1.956e-12 | 1.956e-12 | 190815321.5204
Cd-101 |  | . | 5511821.3292 | 5511821.3292 | . | 203937.3892 | 203937.3892 | . | 4.0333e-12 | 4.0333e-12 | 1223624335.0831
Cd-102 |  | . | 3653118.5613 | 3653118.5613 | . | 135165.3868 | 135165.3868 | . | 1.0918e-11 | 1.0918e-11 | 810992320.6138
Cd-103 |  | . | 1261973.9074 | 1261973.9074 | . | 46693.0346 | 46693.0346 | . | 5.0549e-12 | 5.0549e-12 | 280158207.4357
Cd-104 |  | 611268.3797 | 974814.3175 | 375688.5876 | 22616.93 | 36068.1297 | 13900.4777 | 1.9541e-11 | 3.1163e-11 | 1.201e-11 | 83402866.4538
Cd-105 |  | 1556797.8847 | 257307.5657 | 220811.7912 | 57601.5217 | 9520.3799 | 8170.0363 | 4.833e-11 | 7.988e-12 | 6.855e-12 | 49020217.6471
Cd-107 |  | 141076.5308 | 1026056.8412 | 124023.9916 | 5219.8316 | 37964.1031 | 4588.8877 | 3.1362e-11 | 2.281e-10 | 2.7571e-11 | 27533326.1412
Cd-109 |  | 6.6887 | 1945.028 | 6.6658 | 0.24748 | 71.966 | 0.24663 | 2.5805e-12 | 7.504e-10 | 2.5717e-12 | 1479.8011
Cd-111m |  | 5383841.0414 | 1153374.2302 | 949882.0612 | 199202.1185 | 42674.8465 | 35145.6363 | 1.544e-10 | 3.3078e-11 | 2.7242e-11 | 210873817.587
Cd-113 |  | 0.39995 | 169802.4327 | 0.39994 | 0.014798 | 6282.69 | 0.014798 | 974.3785 | 413686270.6452 | 974.3762 | 88.7876
Cd-113m |  | 0.51739 | 18005.2342 | 0.51738 | 0.019144 | 666.1937 | 0.019143 | 2.3082e-12 | 8.0326e-08 | 2.3081e-12 | 114.8577
Cd-115 |  | 775.4945 | 26150.3926 | 753.1594 | 28.6933 | 967.5645 | 27.8669 | 1.5239e-12 | 5.1388e-11 | 1.48e-12 | 167201.3977
Cd-115m |  | 16.9755 | 2847.863 | 16.875 | 0.6281 | 105.3709 | 0.62437 | 6.6792e-13 | 1.1205e-10 | 6.6396e-13 | 3746.2409
Cd-117 |  | 84811.1814 | 119131.9743 | 49541.8611 | 3138.0137 | 4407.883 | 1833.0489 | 7.8975e-12 | 1.1093e-11 | 4.6133e-12 | 10998293.1558
Cd-117m |  | 63189.9636 | 50839.3494 | 28172.9018 | 2338.0287 | 1881.0559 | 1042.3974 | 7.9401e-12 | 6.3882e-12 | 3.5401e-12 | 6254384.1999
Cd-118 |  | 375841.3406 | 150112249.5166 | 374902.6835 | 13906.1296 | 5554153.2321 | 13871.3993 | 1.1884e-11 | 4.7464e-09 | 1.1854e-11 | 83228395.7421
Cd-119 |  | . | 4430389.2225 | 4430389.2225 | . | 163924.4012 | 163924.4012 | . | 7.5552e-12 | 7.5552e-12 | 983546407.3945
Cd-119m |  | . | 3968023.0451 | 3968023.0451 | . | 146816.8527 | 146816.8527 | . | 5.5341e-12 | 5.5341e-12 | 880901116.0031
Ce-130 |  | 2202609.3023 | 1429112.5132 | 866744.9424 | 81496.5442 | 52877.163 | 32069.5629 | 3.4932e-11 | 2.2665e-11 | 1.3746e-11 | 192417377.2037
Ce-131 |  | 12799818.1622 | 1054166.9049 | 973954.0378 | 473593.272 | 39004.1755 | 36036.2994 | 9.1112e-11 | 7.5038e-12 | 6.9329e-12 | 216217796.3814
Ce-132 |  | 50772.8926 | 270366.0221 | 42745.567 | 1878.597 | 10003.5428 | 1581.586 | 7.5191e-12 | 4.0039e-11 | 6.3303e-12 | 9489515.8729
Ce-133 |  | 402675.7143 | 238753.0062 | 149884.2104 | 14899.0014 | 8833.8612 | 5545.7158 | 2.7675e-11 | 1.6409e-11 | 1.0301e-11 | 33274294.7145
Ce-133m |  | 59760.3224 | 36521.3286 | 22668.1444 | 2211.1319 | 1351.2892 | 838.7213 | 1.2448e-11 | 7.6076e-12 | 4.7219e-12 | 5032328.0622
Ce-134 |  | 286.1254 | 99366.0441 | 285.3038 | 10.5866 | 3676.5436 | 10.5562 | 9.2942e-13 | 3.2277e-10 | 9.2675e-13 | 63337.4478
Ce-135 |  | 13284.439 | 19870.6173 | 7961.6816 | 491.5242 | 735.2128 | 294.5822 | 1.0146e-11 | 1.5177e-11 | 6.0809e-12 | 1767493.3261
Ce-137 |  | 245160.5383 | 550449.3172 | 169616.3641 | 9070.9399 | 20366.6247 | 6275.8055 | 9.662e-11 | 2.1694e-10 | 6.6847e-11 | 37654832.8285
Ce-137m |  | 3016.9011 | 115383.6587 | 2940.0291 | 111.6253 | 4269.1954 | 108.7811 | 4.5446e-12 | 1.7381e-10 | 4.4288e-12 | 652686.452
Ce-139 |  | 81.0273 | 547.6444 | 70.584 | 2.998 | 20.2628 | 2.6116 | 1.1892e-11 | 8.0376e-11 | 1.0359e-11 | 15669.6462
Ce-141 |  | 103.2767 | 4560.4177 | 100.9897 | 3.8212 | 168.7355 | 3.7366 | 3.6314e-12 | 1.6035e-10 | 3.551e-12 | 22419.7029
Ce-143 |  | 1548.1523 | 25774.2231 | 1460.4302 | 57.2816 | 953.6463 | 54.0359 | 2.3379e-12 | 3.8923e-11 | 2.2055e-12 | 324215.5056
Ce-144 |  | 2.7002 | 3254.1402 | 2.698 | 0.099908 | 120.4032 | 0.099826 | 8.4984e-13 | 1.0242e-09 | 8.4913e-13 | 598.9534
Ce-145 |  | . | 6605365.2384 | 6605365.2384 | . | 244398.5138 | 244398.5138 | . | 1.5358e-11 | 1.5358e-11 | 1466391082.935
Cf-244 |  | 2550982.2735 | 465310977.0202 | 2537073.2339 | 94386.3441 | 17216506.1497 | 93871.7097 | 6.4328e-11 | 1.1734e-08 | 6.3977e-11 | 563230257.9162
Cf-246 |  | 476.554 | 5703620.2027 | 476.5141 | 17.6325 | 211033.9475 | 17.631 | 1.3377e-12 | 1.6011e-08 | 1.3376e-12 | 105786.1409
Cf-247 |  | 873379.3211 | 527360.9052 | 328816.2221 | 32315.0349 | 19512.3535 | 12166.2002 | 2.1444e-10 | 1.2948e-10 | 8.0735e-11 | 72997201.3108
Cf-248 |  | 0.39537 | 28727.9161 | 0.39536 | 0.014629 | 1062.9329 | 0.014628 | 2.5122e-13 | 1.8254e-08 | 2.5122e-13 | 87.7699
Cf-249 |  | 0.029122 | 131.7142 | 0.029115 | 0.0010775 | 4.8734 | 0.0010773 | 7.1266e-12 | 3.2233e-08 | 7.125e-12 | 6.4636
Cf-250 |  | 0.06001 | 2656.1839 | 0.060009 | 0.0022204 | 98.2788 | 0.0022203 | 5.4945e-13 | 2.432e-08 | 5.4944e-13 | 13.322
Cf-251 |  | 0.028529 | 251.6653 | 0.028525 | 0.0010556 | 9.3116 | 0.0010554 | 1.8045e-11 | 1.5918e-07 | 1.8043e-11 | 6.3326
Cf-252 |  | 0.097678 | 128.257 | 0.097604 | 0.0036141 | 4.7455 | 0.0036114 | 1.823e-13 | 2.3937e-10 | 1.8216e-13 | 21.6681
Cf-253 |  | 66.7694 | 128532.6731 | 66.7347 | 2.4705 | 4755.7089 | 2.4692 | 2.308e-12 | 4.4429e-09 | 2.3068e-12 | 14815.1063
Cf-254 |  | 0.091514 | 13.5447 | 0.0909 | 0.003386 | 0.50115 | 0.0033633 | 1.0788e-14 | 1.5967e-12 | 1.0716e-14 | 20.1798
Cf-255 |  | 1018359.1593 | 8913850.5341 | 913945.8002 | 37679.2889 | 329812.4698 | 33815.9946 | 1.1759e-10 | 1.0293e-09 | 1.0553e-10 | 202895967.6408
Cl-34 |  | . | 161290391.2372 | 161290391.2372 | . | 5967744.4758 | 5967744.4758 | . | 7.432e-13 | 7.432e-13 | 35806466854.6638
Cl-34m |  | 1078057.6775 | 314570.0813 | 243514.2407 | 39888.1341 | 11639.093 | 9010.0269 | 6.2485e-12 | 1.8233e-12 | 1.4114e-12 | 54060161.4348
Cl-36 |  | 10.4641 | 1187.4092 | 10.3727 | 0.38717 | 43.9341 | 0.38379 | 3.1749e-07 | 3.6027e-05 | 3.1472e-07 | 2302.7419
Cl-38 |  | 813538.8021 | 366986.1656 | 252902.3051 | 30100.9357 | 13578.4881 | 9357.3853 | 6.133e-12 | 2.7666e-12 | 1.9066e-12 | 56144311.7326
Cl-39 |  | 752244.9956 | 235480.866 | 179340.5538 | 27833.0648 | 8712.792 | 6635.6005 | 8.6896e-12 | 2.7202e-12 | 2.0717e-12 | 39813602.9416
Cl-40 |  | . | 3995050.8734 | 3995050.8734 | . | 147816.8823 | 147816.8823 | . | 1.1493e-12 | 1.1493e-12 | 886901293.8899
Cm-238 |  | 401724.1992 | 931439.4128 | 280672.0412 | 14863.7954 | 34463.2583 | 10384.8655 | 7.3345e-11 | 1.7006e-10 | 5.1244e-11 | 62309193.1371
Cm-239 |  | 249193.5494 | 283823.311 | 132691.7468 | 9220.1613 | 10501.4625 | 4909.5946 | 5.5206e-11 | 6.2878e-11 | 2.9396e-11 | 29457567.7871
Cm-240 |  | 10.8544 | 229420.1819 | 10.8539 | 0.40161 | 8488.5467 | 0.40159 | 5.3957e-13 | 1.1404e-08 | 5.3954e-13 | 2409.5602
Cm-241 |  | 80.7326 | 541.9468 | 70.2653 | 2.9871 | 20.052 | 2.5998 | 4.8956e-12 | 3.2863e-11 | 4.2609e-12 | 15598.9031
Cm-242 |  | 1.3316 | 53824.8983 | 1.3316 | 0.049269 | 1991.5212 | 0.049268 | 4.0244e-13 | 1.6267e-08 | 4.0243e-13 | 295.606
Cm-243 |  | 0.072948 | 223.0754 | 0.072924 | 0.0026991 | 8.2538 | 0.0026982 | 1.4443e-12 | 4.4168e-09 | 1.4439e-12 | 16.1891
Cm-244 |  | 0.087586 | 31955.4992 | 0.087586 | 0.0032407 | 1182.3535 | 0.0032407 | 1.0831e-12 | 3.9516e-07 | 1.0831e-12 | 19.444
Cm-245 |  | 0.05362 | 274.3326 | 0.053609 | 0.0019839 | 10.1503 | 0.0019835 | 3.1266e-10 | 1.5996e-06 | 3.126e-10 | 11.9013
Cm-246 |  | 0.053844 | 5346.6898 | 0.053844 | 0.0019922 | 197.8275 | 0.0019922 | 1.7654e-10 | 1.753e-05 | 1.7654e-10 | 11.9533
Cm-247 |  | 0.058448 | 159.263 | 0.058427 | 0.0021626 | 5.8927 | 0.0021618 | 6.306e-07 | 0.0017183 | 6.3036e-07 | 12.9707
Cm-248 |  | 0.014369 | 40.0777 | 0.014364 | 0.00053167 | 1.4829 | 0.00053147 | 3.4724e-09 | 9.6848e-06 | 3.4711e-09 | 3.1888
Cm-249 |  | 1741708.6719 | 4047493.7699 | 1217707.4596 | 64443.2209 | 149757.2695 | 45055.176 | 1.4821e-10 | 3.4442e-10 | 1.0362e-10 | 270331056.0348
Cm-250 |  | 0.0020997 | 4.0383 | 0.0020986 | 7.7688e-05 | 0.14942 | 7.7648e-05 | 1.2199e-11 | 2.3462e-08 | 1.2193e-11 | 0.46589
Cm-251 |  | 7269295.0323 | 6114873.7858 | 3321149.2053 | 268963.9162 | 226250.3301 | 122882.5206 | 1.633e-10 | 1.3736e-10 | 7.4606e-11 | 737295123.5821
Co-54m |  | . | 3262844.0388 | 3262844.0388 | . | 120725.2294 | 120725.2294 | . | 1.3892e-12 | 1.3892e-12 | 724351376.6216
Co-55 |  | 3538.1452 | 9077.8242 | 2545.8733 | 130.9114 | 335.8795 | 94.1973 | 1.0904e-12 | 2.7976e-12 | 7.8458e-13 | 565183.8831
Co-56 |  | 12.8394 | 53.1326 | 10.3406 | 0.47506 | 1.9659 | 0.3826 | 4.2597e-13 | 1.7628e-12 | 3.4307e-13 | 2295.6128
Co-57 |  | 63.7002 | 354.7578 | 54.0033 | 2.3569 | 13.126 | 1.9981 | 7.5689e-12 | 4.2153e-11 | 6.4167e-12 | 11988.7407
Co-58 |  | 47.1884 | 185.0172 | 37.5989 | 1.746 | 6.8456 | 1.3912 | 1.4877e-12 | 5.8332e-12 | 1.1854e-12 | 8346.9483
Co-58m |  | 281080.7914 | 1324998299.0595 | 281021.1764 | 10399.9893 | 49024937.0652 | 10397.7835 | 4.7107e-11 | 2.2206e-07 | 4.7097e-11 | 62386701.1712
Co-60 |  | 2.5222 | 23.9086 | 2.2815 | 0.093323 | 0.88462 | 0.084417 | 2.2336e-12 | 2.1173e-11 | 2.0205e-12 | 506.5037
Co-60m |  | 198913592.423 | 119209335.6576 | 74538347.0128 | 7359802.9197 | 4410745.4193 | 2757918.8395 | 6.6549e-10 | 3.9883e-10 | 2.4938e-10 | 16547513036.8512
Co-61 |  | 477394.4301 | 1143511.5431 | 336790.6902 | 17663.5939 | 42309.9271 | 12461.2555 | 1.5358e-11 | 3.6788e-11 | 1.0835e-11 | 74767533.2227
Co-62 |  | . | 7846466.9746 | 7846466.9746 | . | 290319.2781 | 290319.2781 | . | 3.8874e-12 | 3.8874e-12 | 1741915668.3507
Co-62m |  | 5243368.8107 | 527531.1167 | 479308.2948 | 194004.646 | 19518.6513 | 17734.4069 | 2.409e-11 | 2.4236e-12 | 2.2021e-12 | 106406441.4494
Cr-48 |  | 14791.6146 | 29735.7619 | 9877.9664 | 547.2897 | 1100.2232 | 365.4848 | 4.8928e-12 | 9.8361e-12 | 3.2675e-12 | 2192908.5425
Cr-49 |  | 1374300.2621 | 355438.4381 | 282400.5375 | 50849.1097 | 13151.2222 | 10448.8199 | 1.5175e-11 | 3.9247e-12 | 3.1182e-12 | 62692919.3167
Cr-51 |  | 2355.6466 | 7703.5643 | 1804.0058 | 87.1589 | 285.0319 | 66.7482 | 2.5531e-11 | 8.3492e-11 | 1.9552e-11 | 400489.289
Cr-55 |  | . | 42005479.2115 | 42005479.2115 | . | 1554202.7308 | 1554202.7308 | . | 4.3039e-11 | 4.3039e-11 | 9325216384.9564
Cr-56 |  | . | 13343420.8378 | 13343420.8378 | . | 493706.571 | 493706.571 | . | 2.3645e-11 | 2.3645e-11 | 2962239425.9989
Cs-121 |  | . | 5093875.7375 | 5093875.7375 | . | 188473.4023 | 188473.4023 | . | 8.4824e-12 | 8.4824e-12 | 1130840413.7276
Cs-121m |  | . | 6543162.1343 | 6543162.1343 | . | 242096.999 | 242096.999 | . | 8.576e-12 | 8.576e-12 | 1452581993.8176
Cs-123 |  | . | 2421211.719 | 2421211.719 | . | 89584.8336 | 89584.8336 | . | 9.3286e-12 | 9.3286e-12 | 537509001.6119
Cs-124 |  | . | 26899259.3617 | 26899259.3617 | . | 995272.5964 | 995272.5964 | . | 9.1215e-12 | 9.1215e-12 | 5971635578.2863
Cs-125 |  | 2303218.7418 | 474137.9059 | 393195.203 | 85219.0934 | 17543.1025 | 14548.2225 | 6.9018e-11 | 1.4208e-11 | 1.1782e-11 | 87289335.0723
Cs-126 |  | . | 8569802.5286 | 8569802.5286 | . | 317082.6936 | 317082.6936 | . | 9.4338e-12 | 9.4338e-12 | 1902496161.3586
Cs-127 |  | 407870.9694 | 100237.4632 | 80463.0442 | 15091.2259 | 3708.7861 | 2977.1326 | 1.0348e-10 | 2.5431e-11 | 2.0414e-11 | 17862795.8197
Cs-128 |  | . | 4686120.2871 | 4686120.2871 | . | 173386.4506 | 173386.4506 | . | 1.1631e-11 | 1.1631e-11 | 1040318703.7253
Cs-129 |  | 32759.4431 | 28246.3478 | 15167.9801 | 1212.0994 | 1045.1149 | 561.2153 | 4.3306e-11 | 3.734e-11 | 2.0051e-11 | 3367291.5841
Cs-130 |  | 4544969.6485 | 829090.7446 | 701181.6009 | 168163.877 | 30676.3575 | 25943.7192 | 9.1941e-11 | 1.6772e-11 | 1.4184e-11 | 155662315.4087
Cs-130m |  | . | 50688535.1404 | 50688535.1404 | . | 1875475.8002 | 1875475.8002 | . | 1.2146e-10 | 1.2146e-10 | 11252854801.161
Cs-131 |  | 4691.7396 | 40977.1636 | 4209.7394 | 173.5944 | 1516.1551 | 155.7604 | 4.5682e-11 | 3.9899e-10 | 4.0989e-11 | 934562.1406
Cs-132 |  | 844.2884 | 2600.0652 | 637.3344 | 31.2387 | 96.2024 | 23.5814 | 5.5391e-12 | 1.7058e-11 | 4.1813e-12 | 141488.2267
Cs-134 |  | 0.81682 | 39.4813 | 0.80026 | 0.030222 | 1.4608 | 0.02961 | 6.328e-13 | 3.0587e-11 | 6.1997e-13 | 177.6584
Cs-134m |  | 1039617.9005 | 2280527.0474 | 714088.3239 | 38465.8623 | 84379.5008 | 26421.268 | 1.2926e-10 | 2.8356e-10 | 8.8789e-11 | 158527607.9128
Cs-135 |  | 4.915 | 237614.5712 | 4.9149 | 0.18185 | 8791.7391 | 0.18185 | 4.2731e-06 | 0.20658 | 4.273e-06 | 1091.0988
Cs-135m |  | 3762602.3869 | 227560.408 | 214582.5567 | 139216.2883 | 8419.7351 | 7939.5546 | 1.4342e-10 | 8.6738e-12 | 8.1791e-12 | 47637327.5937
Cs-136 |  | 72.2895 | 486.1214 | 62.9312 | 2.6747 | 17.9865 | 2.3285 | 9.9251e-13 | 6.6743e-12 | 8.6402e-13 | 13970.7239
Cs-137 | Y | 0.98685 | 14817.9613 | 0.98678 | 0.036513 | 548.2646 | 0.036511 | 1.142e-11 | 1.7147e-07 | 1.1419e-11 | 219.0661
Cs-138 |  | 1105162.3901 | 248570.9726 | 202928.6548 | 40891.0084 | 9197.126 | 7508.3602 | 2.7145e-11 | 6.1053e-12 | 4.9843e-12 | 45050161.3623
Cs-138m |  | . | 13751556.4841 | 13751556.4841 | . | 508807.5899 | 508807.5899 | . | 2.9419e-11 | 2.9419e-11 | 3052845539.4806
Cs-139 |  | . | 4720887.5494 | 4720887.5494 | . | 174672.8393 | 174672.8393 | . | 3.2406e-11 | 3.2406e-11 | 1048037035.9741
Cs-140 |  | . | 10208710.8915 | 10208710.8915 | . | 377722.303 | 377722.303 | . | 8.0833e-12 | 8.0833e-12 | 2266333817.9215
Cu-57 |  | . | 4218201957.4922 | 4218201957.4922 | . | 156073472.4272 | 156073472.4272 | . | 4.1906e-12 | 4.1906e-12 | 936440834563.2664
Cu-59 |  | . | 8962415.4467 | 8962415.4467 | . | 331609.3715 | 331609.3715 | . | 3.8264e-12 | 3.8264e-12 | 1989656229.1675
Cu-60 |  | 2137383.9926 | 219053.439 | 198690.3229 | 79083.2077 | 8104.9772 | 7351.5419 | 1.6191e-11 | 1.6594e-12 | 1.5051e-12 | 44109251.677
Cu-61 |  | 158613.3398 | 90913.5909 | 57789.7874 | 5868.6936 | 3363.8029 | 2138.2221 | 1.0308e-11 | 5.9081e-12 | 3.7555e-12 | 12829332.8108
Cu-62 |  | . | 1292564.1746 | 1292564.1746 | . | 47824.8745 | 47824.8745 | . | 4.1296e-12 | 4.1296e-12 | 286949246.7531
Cu-64 |  | 39008.6074 | 43114.1423 | 20479.3758 | 1443.3185 | 1595.2233 | 757.7369 | 1.0134e-11 | 1.1201e-11 | 5.3205e-12 | 4546421.4235
Cu-66 |  | . | 16969292.8652 | 16969292.8652 | . | 627863.836 | 627863.836 | . | 3.0548e-11 | 3.0548e-11 | 3767183016.0827
Cu-67 |  | 2928.6858 | 36661.1212 | 2712.0341 | 108.3614 | 1356.4615 | 100.3453 | 3.8779e-12 | 4.8544e-11 | 3.5911e-12 | 602071.5706
Cu-69 |  | . | 10926965.4314 | 10926965.4314 | . | 404297.721 | 404297.721 | . | 1.1447e-11 | 1.1447e-11 | 2425786325.7752
Dy-148 |  | . | 7307727.2183 | 7307727.2183 | . | 270385.9071 | 270385.9071 | . | 1.9013e-11 | 1.9013e-11 | 1622315442.4678
Dy-149 |  | . | 2786830.9383 | 2786830.9383 | . | 103112.7447 | 103112.7447 | . | 9.2907e-12 | 9.2907e-12 | 618676468.2982
Dy-150 |  | . | 8327334.2205 | 8327334.2205 | . | 308111.3662 | 308111.3662 | . | 4.7711e-11 | 4.7711e-11 | 1848668196.9554
Dy-151 |  | 10477531.3873 | 747325.6429 | 697570.3885 | 387668.6613 | 27651.0488 | 25810.1044 | 1.5087e-10 | 1.0761e-11 | 1.0044e-11 | 154860626.2504
Dy-152 |  | 233075.1597 | 380180.4611 | 144492.1476 | 8623.7809 | 14066.6771 | 5346.2095 | 2.6951e-11 | 4.3961e-11 | 1.6708e-11 | 32077256.7694
Dy-153 |  | 53050.9705 | 50397.2681 | 25845.0411 | 1962.8859 | 1864.6989 | 956.2665 | 1.6604e-11 | 1.5774e-11 | 8.0891e-12 | 5737599.1347
Dy-154 |  | 0.17848 | . | 0.17848 | 0.0066038 | . | 0.0066038 | 2.3088e-07 | . | 2.3088e-07 | 39.6226
Dy-155 |  | 43242.2491 | 43824.1616 | 21765.6304 | 1599.9632 | 1621.494 | 805.3283 | 2.1209e-11 | 2.1495e-11 | 1.0676e-11 | 4831969.9436
Dy-157 |  | 124702.5016 | 94347.4201 | 53710.8583 | 4613.9926 | 3490.8545 | 1987.3018 | 5.0939e-11 | 3.854e-11 | 2.194e-11 | 11923810.541
Dy-159 |  | 195.0339 | 1535.4338 | 173.0524 | 7.2163 | 56.8111 | 6.4029 | 3.4351e-11 | 2.7043e-10 | 3.0479e-11 | 38417.6346
Dy-165 |  | 226503.1112 | 1458808.3912 | 196061.4633 | 8380.6151 | 53975.9105 | 7254.2741 | 2.7881e-11 | 1.7957e-10 | 2.4134e-11 | 43525644.8493
Dy-165m |  | . | 371190014.1561 | 371190014.1561 | . | 13734030.5238 | 13734030.5238 | . | 4.1013e-10 | 4.1013e-10 | 82404183142.6623
Dy-166 |  | 421.537 | 53392.5908 | 418.235 | 15.5969 | 1975.5259 | 15.4747 | 1.8251e-12 | 2.3117e-10 | 1.8108e-12 | 92848.1628
Dy-167 |  | . | 4636334.87 | 4636334.87 | . | 171544.3902 | 171544.3902 | . | 2.5573e-11 | 2.5573e-11 | 1029266341.1507
Dy-168 |  | . | 4537238.9212 | 4537238.9212 | . | 167877.8401 | 167877.8401 | . | 3.5328e-11 | 3.5328e-11 | 1007267040.5023
Er-154 |  | . | 37439257.3949 | 37439257.3949 | . | 1385252.5236 | 1385252.5236 | . | 1.1457e-10 | 1.1457e-10 | 8311515141.6579
Er-156 |  | 5362156.6351 | 7633436.0289 | 3149658.558 | 198399.7955 | 282437.1331 | 116537.3666 | 8.6896e-11 | 1.237e-10 | 5.1042e-11 | 699224199.8848
Er-159 |  | 4496009.1878 | 516611.1565 | 463368.1282 | 166352.3399 | 19114.6128 | 17144.6207 | 1.371e-10 | 1.5753e-11 | 1.413e-11 | 102867724.4613
Er-161 |  | 227212.6485 | 93348.6969 | 66165.1973 | 8406.868 | 3453.9018 | 2448.1123 | 3.7533e-11 | 1.542e-11 | 1.093e-11 | 14688673.791
Er-163 |  | 18588809.6684 | 3883285.0963 | 3212234.9207 | 687785.9577 | 143681.5486 | 118852.6921 | 1.2106e-09 | 2.529e-10 | 2.092e-10 | 713116152.3897
Er-165 |  | 295847.847 | 491439.1461 | 184673.7144 | 10946.3703 | 18183.2484 | 6832.9274 | 1.6165e-10 | 2.6851e-10 | 1.009e-10 | 40997564.5965
Er-167m |  | . | 3891543448.8883 | 3891543448.8883 | . | 143987107.6089 | 143987107.6089 | . | 1.3093e-10 | 1.3093e-10 | 863922645653.2015
Er-169 |  | 676.6631 | 5118600.6107 | 676.5737 | 25.0365 | 189388.2226 | 25.0332 | 8.2462e-12 | 6.2378e-08 | 8.2451e-12 | 150199.3526
Er-171 |  | 21608.9061 | 89510.8096 | 17406.7281 | 799.5295 | 3311.9 | 644.0489 | 8.8771e-12 | 3.6772e-11 | 7.1508e-12 | 3864293.6385
Er-172 |  | 1141.2646 | 11009.3941 | 1034.07 | 42.2268 | 407.3476 | 38.2606 | 3.0933e-12 | 2.984e-11 | 2.8027e-12 | 229563.5375
Er-173 |  | . | 13634684.797 | 13634684.797 | . | 504483.3375 | 504483.3375 | . | 1.802e-11 | 1.802e-11 | 3026900024.9427
Es-249 |  | 1693943.807 | 336057.1855 | 280424.4876 | 62675.9209 | 12434.1159 | 10375.706 | 2.2964e-10 | 4.5558e-11 | 3.8016e-11 | 62254236.2518
Es-250 |  | 14773.0835 | 20920.3669 | 8658.6845 | 546.6041 | 774.0536 | 320.3713 | 1.0152e-11 | 1.4377e-11 | 5.9504e-12 | 1922227.9636
Es-250m |  | 902850.3424 | 208031.2855 | 169073.9253 | 33405.4627 | 7697.1576 | 6255.7352 | 1.6016e-10 | 3.6904e-11 | 2.9993e-11 | 37534411.411
Es-251 |  | 9742.7435 | 52531.9551 | 8218.5121 | 360.4815 | 1943.6823 | 304.0849 | 2.5794e-11 | 1.3908e-10 | 2.1759e-11 | 1824509.6823
Es-253 |  | 17.409 | 478403.4928 | 17.4084 | 0.64413 | 17700.9292 | 0.64411 | 6.9164e-13 | 1.9006e-08 | 6.9161e-13 | 3864.6629
Es-254 |  | 0.43193 | 3124.0654 | 0.43187 | 0.015981 | 115.5904 | 0.015979 | 2.3203e-13 | 1.6782e-09 | 2.32e-13 | 95.8744
Es-254m |  | 334.6123 | 14006.3439 | 326.8049 | 12.3807 | 518.2347 | 12.0918 | 1.0676e-12 | 4.4689e-11 | 1.0427e-12 | 72550.6937
Es-255 |  | 8.3358 | 475781.6239 | 8.3357 | 0.30843 | 17603.9201 | 0.30842 | 6.4899e-13 | 3.7042e-08 | 6.4898e-13 | 1850.5203
Es-256 |  | 48080.3766 | 4330762.8209 | 47552.4466 | 1778.9739 | 160238.2244 | 1759.4405 | 1.6655e-12 | 1.5002e-10 | 1.6472e-12 | 10556643.1472
Eu-142 |  | . | 345630966.5945 | 345630966.5945 | . | 12788345.764 | 12788345.764 | . | 1.0197e-11 | 1.0197e-11 | 76730074583.9826
Eu-142m |  | . | 4328178.1903 | 4328178.1903 | . | 160142.593 | 160142.593 | . | 4.0043e-12 | 4.0043e-12 | 960855558.2488
Eu-143 |  | . | 5862058.7816 | 5862058.7816 | . | 216896.1749 | 216896.1749 | . | 1.1566e-11 | 1.1566e-11 | 1301377049.5236
Eu-144 |  | . | 87894932.2889 | 87894932.2889 | . | 3252112.4947 | 3252112.4947 | . | 1.1462e-11 | 1.1462e-11 | 19512674968.1307
Eu-145 |  | 662.0474 | 1754.0847 | 480.639 | 24.4958 | 64.9011 | 17.7836 | 4.3669e-12 | 1.157e-11 | 3.1703e-12 | 106701.8481
Eu-146 |  | 471.4897 | 1199.3637 | 338.4424 | 17.4451 | 44.3765 | 12.5224 | 2.4344e-12 | 6.1926e-12 | 1.7474e-12 | 75134.2089
Eu-147 |  | 237.2647 | 1033.0926 | 192.9508 | 8.7788 | 38.2244 | 7.1392 | 6.4481e-12 | 2.8076e-11 | 5.2438e-12 | 42835.0687
Eu-148 |  | 37.536 | 107.8048 | 27.8419 | 1.3888 | 3.9888 | 1.0301 | 2.3226e-12 | 6.6705e-12 | 1.7227e-12 | 6180.8983
Eu-149 |  | 175.5704 | 1470.2628 | 156.8413 | 6.4961 | 54.3997 | 5.8031 | 1.8683e-11 | 1.5646e-10 | 1.669e-11 | 34818.7747
Eu-150 |  | 8.3425 | 32.4478 | 6.6363 | 0.30867 | 1.2006 | 0.24554 | 1.2929e-10 | 5.0288e-10 | 1.0285e-10 | 1473.2531
Eu-150m |  | 11677.2535 | 296400.1574 | 11234.6431 | 432.0584 | 10966.8058 | 415.6818 | 7.1663e-12 | 1.819e-10 | 6.8947e-12 | 2494090.773
Eu-152 |  | 7.6497 | 45.0609 | 6.5395 | 0.28304 | 1.6673 | 0.24196 | 4.4073e-11 | 2.5961e-10 | 3.7676e-11 | 1451.773
Eu-152m |  | 12403.7386 | 91686.2688 | 10925.6646 | 458.9383 | 3392.3919 | 404.2496 | 5.6114e-12 | 4.1479e-11 | 4.9428e-12 | 2425497.5481
Eu-152n |  | 2797232.989 | 1627939.6687 | 1029050.5925 | 103497.6206 | 60233.7677 | 38074.8719 | 2.1744e-10 | 1.2655e-10 | 7.9993e-11 | 228449231.5371
Eu-154 |  | 5.1746 | 43.9573 | 4.6296 | 0.19146 | 1.6264 | 0.1713 | 1.9174e-11 | 1.6287e-10 | 1.7154e-11 | 1027.7756
Eu-154m |  | 9692790.9315 | 3355581.0297 | 2492643.9461 | 358633.2645 | 124156.4981 | 92227.826 | 3.6579e-10 | 1.2663e-10 | 9.4068e-11 | 553366956.0232
Eu-155 |  | 30.8467 | 702.6877 | 29.5495 | 1.1413 | 25.9994 | 1.0933 | 6.3739e-11 | 1.452e-09 | 6.1059e-11 | 6559.9997
Eu-156 |  | 70.3808 | 732.7242 | 64.2129 | 2.6041 | 27.1108 | 2.3759 | 1.2794e-12 | 1.332e-11 | 1.1673e-12 | 14255.2596
Eu-157 |  | 6199.6056 | 51782.2834 | 5536.7243 | 229.3854 | 1915.9445 | 204.8588 | 4.7227e-12 | 3.9446e-11 | 4.2177e-12 | 1229152.7971
Eu-158 |  | 850970.4637 | 302999.6241 | 223440.5669 | 31485.9072 | 11210.9861 | 8267.301 | 3.2877e-11 | 1.1706e-11 | 8.6325e-12 | 49603805.8584
Eu-159 |  | 3974372.7627 | 2138245.9381 | 1390269.3481 | 147051.7922 | 79115.0997 | 51439.9659 | 6.0932e-11 | 3.2782e-11 | 2.1315e-11 | 308639795.276
F-17 |  | . | 16089780.2823 | 16089780.2823 | . | 595321.8704 | 595321.8704 | . | 1.5662e-12 | 1.5662e-12 | 3571931222.6813
F-18 |  | 689992.3701 | 42039.9543 | 39625.6377 | 25529.7177 | 1555.4783 | 1466.1486 | 7.2628e-12 | 4.4251e-13 | 4.171e-13 | 8796891.5779
Fe-52 |  | 5201.6629 | 41106.2743 | 4617.3722 | 192.4615 | 1520.9321 | 170.8428 | 7.1543e-13 | 5.6537e-12 | 6.3507e-13 | 1025056.6203
Fe-53 |  | . | 1654120.0649 | 1654120.0649 | . | 61202.4424 | 61202.4424 | . | 3.9744e-12 | 3.9744e-12 | 367214654.4091
Fe-53m |  | . | 2631676.4843 | 2631676.4843 | . | 97372.0299 | 97372.0299 | . | 1.8769e-12 | 1.8769e-12 | 584232179.5116
Fe-55 |  | 26.6559 | 103016247045.601 | 26.6559 | 0.98627 | 3811601140.6872 | 0.98627 | 1.1235e-11 | 0.043421 | 1.1235e-11 | 5917.6173
Fe-59 |  | 27.0126 | 267.2064 | 24.5325 | 0.99947 | 9.8866 | 0.9077 | 5.4399e-13 | 5.3812e-12 | 4.9405e-13 | 5446.2217
Fe-60 |  | 0.087672 | 525034.8588 | 0.087672 | 0.0032439 | 19426.2898 | 0.0032439 | 2.2093e-08 | 0.13231 | 2.2093e-08 | 19.4632
Fe-61 |  | . | 2231222.8364 | 2231222.8364 | . | 82555.2449 | 82555.2449 | . | 4.3359e-12 | 4.3359e-12 | 495331469.6732
Fe-62 |  | . | 26778615.4298 | 26778615.4298 | . | 990808.7709 | 990808.7709 | . | 1.0024e-11 | 1.0024e-11 | 5944852625.4257
Fm-251 |  | 151193.0766 | 229952.818 | 91217.7581 | 5594.1438 | 8508.2543 | 3375.0571 | 6.4289e-11 | 9.7778e-11 | 3.8787e-11 | 20250342.303
Fm-252 |  | 773.6673 | 5276812.8382 | 773.5538 | 28.6257 | 195242.075 | 28.6215 | 1.5822e-12 | 1.0792e-08 | 1.582e-12 | 171728.9533
Fm-253 |  | 628.7522 | 33671.3774 | 617.2266 | 23.2638 | 1245.841 | 22.8374 | 3.6609e-12 | 1.9605e-10 | 3.5938e-12 | 137024.3159
Fm-254 |  | 38651.4362 | 6173367.7955 | 38410.9454 | 1430.1031 | 228414.6084 | 1421.205 | 1.0167e-11 | 1.6239e-09 | 1.0104e-11 | 8527229.8827
Fm-255 |  | 1105.5683 | 799184.3067 | 1104.041 | 40.906 | 29569.8193 | 40.8495 | 1.8085e-12 | 1.3073e-09 | 1.806e-12 | 245097.096
Fm-256 |  | 1199.5444 | 10035.3597 | 1071.4697 | 44.3831 | 371.3083 | 39.6444 | 2.5782e-13 | 2.1569e-12 | 2.3029e-13 | 237866.2739
Fm-257 |  | 1.2083 | 555.545 | 1.2057 | 0.044708 | 20.5552 | 0.044611 | 2.3941e-13 | 1.1007e-10 | 2.3889e-13 | 267.6668
Fr-212 |  | 267925.4455 | 736029.3727 | 196424.1757 | 9913.2415 | 27233.0868 | 7267.6945 | 6.0518e-12 | 1.6625e-11 | 4.4367e-12 | 43606166.9969
Fr-219 |  | . | 1.4205e+13 | 1.4205e+13 | . | 525594419998.9825 | 525594419998.9827 | . | 5.5243e-09 | 5.5243e-09 | 3153566519993893
Fr-220 |  | . | 1912746177.7988 | 1912746177.7988 | . | 70771608.5786 | 70771608.5786 | . | 1.0237e-09 | 1.0237e-09 | 424629651471.3325
Fr-221 | SE | . | 102405530.0297 | 102405530.0297 | . | 3789004.6111 | 3789004.6111 | . | 5.9076e-10 | 5.9076e-10 | 22734027666.5848
Fr-222 |  | 372294.5504 | 3418974.2607 | 335736.0157 | 13774.8984 | 126502.0476 | 12422.2326 | 6.2522e-12 | 5.7417e-11 | 5.6382e-12 | 74533395.4899
Fr-223 |  | 66510.0599 | 5255497.7804 | 65678.8721 | 2460.8722 | 194453.4179 | 2430.1183 | 1.7383e-12 | 1.3735e-10 | 1.7165e-12 | 14580709.6081
Fr-224 |  | . | 8019070.4742 | 8019070.4742 | . | 296705.6075 | 296705.6075 | . | 3.1865e-11 | 3.1865e-11 | 1780233645.2833
Fr-227 |  | . | 11494248.9948 | 11494248.9948 | . | 425287.2128 | 425287.2128 | . | 3.4333e-11 | 3.4333e-11 | 2551723276.8556
Ga-64 |  | . | 2301513.7157 | 2301513.7157 | . | 85156.0075 | 85156.0075 | . | 2.0614e-12 | 2.0614e-12 | 510936044.886
Ga-65 |  | 6397829.8384 | 760871.728 | 680001.5058 | 236719.704 | 28152.2539 | 25160.0557 | 3.3674e-11 | 4.0047e-12 | 3.5791e-12 | 150960334.2882
Ga-66 |  | 5220.33 | 14447.5052 | 3834.7253 | 193.1522 | 534.5577 | 141.8848 | 1.0451e-12 | 2.8924e-12 | 7.6771e-13 | 851309.0079
Ga-67 |  | 3870.787 | 14041.1402 | 3034.3057 | 143.2191 | 519.5222 | 112.2693 | 6.4881e-12 | 2.3535e-11 | 5.086e-12 | 673615.861
Ga-68 |  | 513240.3827 | 196584.9199 | 142141.058 | 18989.8942 | 7273.642 | 5259.2191 | 1.2589e-11 | 4.8219e-12 | 3.4865e-12 | 31555314.8749
Ga-70 |  | 5297794.5027 | 9469717.171 | 3397228.7735 | 196018.3966 | 350379.5353 | 125697.4646 | 4.1764e-11 | 7.4652e-11 | 2.6781e-11 | 754184787.7112
Ga-72 |  | 3800.3609 | 8988.4807 | 2671.0371 | 140.6134 | 332.5738 | 98.8284 | 1.2332e-12 | 2.9167e-12 | 8.6673e-13 | 592970.2436
Ga-73 |  | 45147.1743 | 107789.5085 | 31819.6501 | 1670.4455 | 3988.2118 | 1177.3271 | 5.1197e-12 | 1.2223e-11 | 3.6083e-12 | 7063962.3186
Ga-74 |  | . | 800855.7682 | 800855.7682 | . | 29631.6634 | 29631.6634 | . | 2.5636e-12 | 2.5636e-12 | 177789980.5438
Gd-142 |  | . | 13817677.691 | 13817677.691 | . | 511254.0746 | 511254.0746 | . | 1.223e-11 | 1.223e-11 | 3067524447.4099
Gd-143m |  | . | 4529867.016 | 4529867.016 | . | 167605.0796 | 167605.0796 | . | 6.3265e-12 | 6.3265e-12 | 1005630477.5611
Gd-144 |  | . | 4325585.5345 | 4325585.5345 | . | 160046.6648 | 160046.6648 | . | 1.4833e-11 | 1.4833e-11 | 960279988.6657
Gd-145 |  | 4670162.9034 | 369102.3493 | 342067.3477 | 172796.0274 | 13656.7869 | 12656.4919 | 8.2972e-11 | 6.5576e-12 | 6.0773e-12 | 75938951.1818
Gd-145m |  | . | 17674580.2652 | 17674580.2652 | . | 653959.4698 | 653959.4698 | . | 1.9341e-11 | 1.9341e-11 | 3923756818.8653
Gd-146 |  | 54.2512 | 826.2731 | 50.9087 | 2.0073 | 30.5721 | 1.8836 | 2.933e-12 | 4.467e-11 | 2.7522e-12 | 11301.7301
Gd-147 |  | 2536.7561 | 5722.4139 | 1757.6062 | 93.86 | 211.7293 | 65.0314 | 4.5412e-12 | 1.0244e-11 | 3.1464e-12 | 390188.5709
Gd-148 |  | 0.18131 | . | 0.18131 | 0.0067083 | . | 0.0067083 | 5.6049e-12 | . | 5.6049e-12 | 40.2498
Gd-149 |  | 494.6477 | 2350.6257 | 408.6538 | 18.302 | 86.9732 | 15.1202 | 5.2468e-12 | 2.4933e-11 | 4.3347e-12 | 90721.1355
Gd-150 |  | 0.19138 | . | 0.19138 | 0.007081 | . | 0.007081 | 1.4388e-07 | . | 1.4388e-07 | 42.4861
Gd-151 |  | 99.1044 | 1076.5268 | 90.75 | 3.6669 | 39.8315 | 3.3578 | 1.4235e-11 | 1.5463e-10 | 1.3035e-11 | 20146.5015
Gd-152 |  | 0.24304 | . | 0.24304 | 0.0089926 | . | 0.0089926 | 11.1714 | . | 11.1714 | 53.9556
Gd-153 |  | 56.0892 | 568.7048 | 51.054 | 2.0753 | 21.0421 | 1.889 | 1.5826e-11 | 1.6046e-10 | 1.4405e-11 | 11333.9775
Gd-159 |  | 6133.3539 | 186822.6294 | 5938.3973 | 226.9341 | 6912.4373 | 219.7207 | 5.7601e-12 | 1.7545e-10 | 5.577e-12 | 1318324.2068
Gd-162 |  | . | 4817737.4898 | 4817737.4898 | . | 178256.2871 | 178256.2871 | . | 3.4925e-11 | 3.4925e-11 | 1069537722.728
Ge-66 |  | 272297.0166 | 148674.6973 | 96167.2131 | 10074.9896 | 5500.9638 | 3558.1869 | 1.2982e-11 | 7.0883e-12 | 4.5849e-12 | 21349121.304
Ge-67 |  | 3161362.1885 | 627721.5568 | 523729.5684 | 116970.401 | 23225.6976 | 19377.994 | 2.1326e-11 | 4.2345e-12 | 3.533e-12 | 116267964.1813
Ge-68 |  | 11.8113 | 563722.6111 | 11.811 | 0.43702 | 20857.7366 | 0.43701 | 1.6694e-12 | 7.9676e-08 | 1.6694e-12 | 2622.0505
Ge-69 |  | 7728.5807 | 7396.0888 | 3779.3401 | 285.9575 | 273.6553 | 139.8356 | 6.6562e-12 | 6.3698e-12 | 3.2549e-12 | 839013.4938
Ge-71 |  | 18173.8414 | 7998554.5266 | 18132.6415 | 672.4321 | 295946.5175 | 670.9077 | 1.1314e-10 | 4.9794e-08 | 1.1288e-10 | 4025446.4029
Ge-75 |  | 922351.5272 | 2763721.8753 | 691555.1629 | 34127.0065 | 102257.7094 | 25587.541 | 3.0506e-11 | 9.1408e-11 | 2.2873e-11 | 153525246.1699
Ge-77 |  | 16557.7283 | 24246.452 | 9838.8489 | 612.6359 | 897.1187 | 364.0374 | 4.6049e-12 | 6.7433e-12 | 2.7363e-12 | 2184224.4588
Ge-78 |  | 365352.8802 | 719572.3302 | 242318.8445 | 13518.0566 | 26624.1762 | 8965.7972 | 1.336e-11 | 2.6312e-11 | 8.8607e-12 | 53794783.478
H-3 |  | 291.3505 | . | 291.3505 | 10.78 | . | 10.78 | 3.0151e-11 | . | 3.0151e-11 | 64679.8086
Hf-167 |  | . | 10981188.3126 | 10981188.3126 | . | 406303.9676 | 406303.9676 | . | 2.0027e-11 | 2.0027e-11 | 2437823805.4049
Hf-169 |  | . | 7639752.003 | 7639752.003 | . | 282670.8241 | 282670.8241 | . | 2.2285e-11 | 2.2285e-11 | 1696024944.6686
Hf-170 |  | 9283.1227 | 33891.9861 | 7287.1493 | 343.4755 | 1254.0035 | 269.6245 | 8.0759e-12 | 2.9484e-11 | 6.3395e-12 | 1617747.152
Hf-172 |  | 10.6356 | 321.5435 | 10.295 | 0.39352 | 11.8971 | 0.38092 | 9.5783e-12 | 2.8958e-10 | 9.2716e-12 | 2285.501
Hf-173 |  | 11509.3631 | 26811.3517 | 8052.6051 | 425.8464 | 992.02 | 297.9464 | 1.502e-11 | 3.4989e-11 | 1.0509e-11 | 1787678.3222
Hf-174 |  | 0.042853 | . | 0.042853 | 0.0015856 | . | 0.0015856 | 41.7563 | . | 41.7563 | 9.5135
Hf-175 |  | 91.2612 | 437.7862 | 75.5186 | 3.3767 | 16.1981 | 2.7942 | 8.5761e-12 | 4.114e-11 | 7.0967e-12 | 16765.1198
Hf-177m |  | 851384.3598 | 138464.5348 | 119095.4902 | 31501.2213 | 5123.1878 | 4406.5331 | 4.1263e-11 | 6.7109e-12 | 5.7721e-12 | 26439198.8159
Hf-178m |  | 2.6401 | 21.1672 | 2.3473 | 0.097682 | 0.78319 | 0.08685 | 4.079e-11 | 3.2704e-10 | 3.6267e-11 | 521.0985
Hf-179m |  | 77.9922 | 470.5872 | 66.9039 | 2.8857 | 17.4117 | 2.4754 | 2.6827e-12 | 1.6187e-11 | 2.3013e-12 | 14852.6703
Hf-180m |  | 64804.6738 | 51426.2621 | 28672.7635 | 2397.7729 | 1902.7717 | 1060.8923 | 2.0507e-11 | 1.6273e-11 | 9.0732e-12 | 6365353.5007
Hf-181 |  | 51.7499 | 517.8925 | 47.0486 | 1.9147 | 19.162 | 1.7408 | 3.0459e-12 | 3.0482e-11 | 2.7692e-12 | 10444.788
Hf-182 |  | 3.7829 | 192.5576 | 3.7101 | 0.13997 | 7.1246 | 0.13727 | 1.735e-05 | 0.00088315 | 1.7016e-05 | 823.6325
Hf-182m |  | 1293751.8431 | 291438.1331 | 237857.0566 | 47868.8182 | 10783.2109 | 8800.7111 | 7.7144e-11 | 1.7378e-11 | 1.4183e-11 | 52804266.5656
Hf-183 |  | 747962.3196 | 349320.9322 | 238114.3559 | 27674.6058 | 12924.8745 | 8810.2312 | 4.6682e-11 | 2.1802e-11 | 1.4861e-11 | 52861387.0113
Hf-184 |  | 27080.6681 | 170178.09 | 23362.8987 | 1001.9847 | 6296.5893 | 864.4273 | 6.5619e-12 | 4.1236e-11 | 5.661e-12 | 5186563.5033
Hg-190 |  | 8500368.45 | 2854872.7297 | 2137116.2176 | 314513.6326 | 105630.291 | 79073.3001 | 1.7208e-10 | 5.7793e-11 | 4.3263e-11 | 474439800.3181
Hg-191m |  | 1352260.5916 | 223106.0163 | 191509.3745 | 50033.6419 | 8254.9226 | 7085.8469 | 6.9897e-11 | 1.1532e-11 | 9.899e-12 | 42515081.1317
Hg-192 |  | 55811.8688 | 150235.2398 | 40694.1381 | 2065.0391 | 5558.7039 | 1505.6831 | 1.6612e-11 | 4.4717e-11 | 1.2112e-11 | 9034098.6534
Hg-193 |  | 149129.2711 | 84005.1785 | 53735.6494 | 5517.783 | 3108.1916 | 1988.219 | 3.4959e-11 | 1.9693e-11 | 1.2597e-11 | 11929314.1588
Hg-193m |  | 11877.9904 | 23968.8359 | 7942.1704 | 439.4856 | 886.8469 | 293.8603 | 8.6464e-12 | 1.7448e-11 | 5.7814e-12 | 1763161.8256
Hg-194 |  | 8.3242 | 86256.3894 | 8.3234 | 0.30799 | 3191.4864 | 0.30796 | 1.9895e-09 | 2.0616e-05 | 1.9894e-09 | 1847.789
Hg-195 |  | 54602.4781 | 90226.2821 | 34016.5764 | 2020.2917 | 3338.3724 | 1258.6133 | 3.5837e-11 | 5.9217e-11 | 2.2326e-11 | 7551679.9714
Hg-195m |  | 2534.8214 | 20161.1445 | 2251.7173 | 93.7884 | 745.9623 | 83.3135 | 6.5725e-12 | 5.2275e-11 | 5.8384e-12 | 499881.2492
Hg-197 |  | 3578.0739 | 32891.4043 | 3227.0239 | 132.3887 | 1216.982 | 119.3999 | 1.4631e-11 | 1.345e-10 | 1.3196e-11 | 716399.2954
Hg-197m |  | 5029.8895 | 70377.9386 | 4694.3833 | 186.1059 | 2603.9837 | 173.6922 | 7.538e-12 | 1.0547e-10 | 7.0352e-12 | 1042153.1019
Hg-199m |  | 2695565.3759 | 1543465.9661 | 981477.3899 | 99735.9189 | 57108.2407 | 36314.6634 | 1.2191e-10 | 6.9803e-11 | 4.4387e-11 | 217887980.5474
Hg-203 |  | 97.8201 | 1045.9765 | 89.4543 | 3.6193 | 38.7011 | 3.3098 | 7.1005e-12 | 7.5924e-11 | 6.4932e-12 | 19858.8612
Hg-205 |  | . | 41118864.9934 | 41118864.9934 | . | 1521398.0048 | 1521398.0048 | . | 2.3351e-10 | 2.3351e-10 | 9128388028.5279
Hg-206 | SE | . | 12678584.771 | 12678584.771 | . | 469107.6365 | 469107.6365 | . | 1.134e-10 | 1.134e-10 | 2814645819.1557
Hg-207 |  | . | 2538743.4522 | 2538743.4522 | . | 93933.5077 | 93933.5077 | . | 8.1188e-12 | 8.1188e-12 | 563601046.3834
Ho-150 |  | . | 7170045.8327 | 7170045.8327 | . | 265291.6958 | 265291.6958 | . | 7.3337e-12 | 7.3337e-12 | 1591750174.867
Ho-153 |  | . | 7999159.9696 | 7999159.9696 | . | 295968.9189 | 295968.9189 | . | 1.3105e-11 | 1.3105e-11 | 1775813513.2567
Ho-153m |  | . | 1603581.1471 | 1603581.1471 | . | 59332.5024 | 59332.5024 | . | 1.2155e-11 | 1.2155e-11 | 355995014.6511
Ho-154 |  | 7442373.4854 | 799437.6305 | 721893.9309 | 275367.819 | 29579.1923 | 26710.0754 | 7.1803e-11 | 7.7129e-12 | 6.9647e-12 | 160260452.662
Ho-154m |  | . | 2373756.3647 | 2373756.3647 | . | 87828.9855 | 87828.9855 | . | 6.037e-12 | 6.037e-12 | 526973912.9727
Ho-155 |  | 1919348.9515 | 522139.8351 | 410474.3591 | 71015.9112 | 19319.1739 | 15187.5513 | 7.6073e-11 | 2.0695e-11 | 1.6269e-11 | 91125307.7311
Ho-156 |  | 664539.4907 | 156406.2417 | 126607.7892 | 24587.9612 | 5787.0309 | 4684.4882 | 3.0927e-11 | 7.279e-12 | 5.8922e-12 | 28106929.1934
Ho-157 |  | 40246311.5522 | 2125806.8868 | 2019155.2704 | 1489113.5274 | 78654.8548 | 74708.745 | 4.2413e-10 | 2.2403e-11 | 2.1279e-11 | 448252470.0288
Ho-159 |  | 13119418.3353 | 1168268.0401 | 1072741.7122 | 485418.4784 | 43225.9175 | 39691.4434 | 3.6727e-10 | 3.2705e-11 | 3.0031e-11 | 238148660.1089
Ho-160 |  | 8667482.5011 | 422845.8273 | 403176.7254 | 320696.8525 | 15645.2956 | 14917.5388 | 1.8913e-10 | 9.2267e-12 | 8.7975e-12 | 89505233.0452
Ho-161 |  | 1857434.4692 | 1338082.899 | 777777.4341 | 68725.0754 | 49509.0673 | 28777.7651 | 2.3705e-10 | 1.7077e-10 | 9.9263e-11 | 172666590.3681
Ho-162 |  | 74311397.1414 | 5289206.4261 | 4937755.5154 | 2749521.6942 | 195700.6378 | 182696.9541 | 9.6198e-10 | 6.847e-11 | 6.392e-11 | 1096181724.4199
Ho-162m |  | 2157197.8905 | 424639.4214 | 354798.2128 | 79816.3219 | 15711.6586 | 13127.5339 | 1.2473e-10 | 2.4553e-11 | 2.0515e-11 | 78765203.2524
Ho-163 |  | 3244.1198 | . | 3244.1198 | 120.0324 | . | 120.0324 | 6.7664e-06 | . | 6.7664e-06 | 720194.6026
Ho-164 |  | 12832486.7179 | 10087254.3873 | 5647732.1166 | 474802.0086 | 373228.4123 | 208966.0883 | 3.2513e-10 | 2.5557e-10 | 1.4309e-10 | 1253796529.8929
Ho-164m |  | 5577300.9891 | 5439472.3188 | 2753762.2402 | 206360.1366 | 201260.4758 | 101889.2029 | 1.8516e-10 | 1.8059e-10 | 9.1423e-11 | 611335217.3226
Ho-166 |  | 1522.8923 | 62497.2614 | 1486.6662 | 56.347 | 2312.3987 | 55.0066 | 2.1655e-12 | 8.8871e-11 | 2.114e-12 | 330039.8933
Ho-166m |  | 5.0899 | 30.759 | 4.3672 | 0.18833 | 1.1381 | 0.16159 | 2.8389e-09 | 1.7156e-08 | 2.4359e-09 | 969.5239
Ho-167 |  | 217176.9533 | 248761.7753 | 115949.4181 | 8035.5473 | 9204.1857 | 4290.1285 | 3.5937e-11 | 4.1164e-11 | 1.9187e-11 | 25740770.8228
Ho-168 |  | . | 6388980.7426 | 6388980.7426 | . | 236392.2875 | 236392.2875 | . | 1.7097e-11 | 1.7097e-11 | 1418353724.8657
Ho-168m |  | . | 544557774.5625 | 544557774.5625 | . | 20148637.6588 | 20148637.6588 | . | 1.0722e-09 | 1.0722e-09 | 120891825952.8785
Ho-170 |  | . | 3761212.0453 | 3761212.0453 | . | 139164.8457 | 139164.8457 | . | 9.4013e-12 | 9.4013e-12 | 834989074.0619
I-118 |  | 1249921.9449 | 634474.5779 | 420847.5705 | 46247.112 | 23475.5594 | 15571.3601 | 1.0764e-11 | 5.4641e-12 | 3.6243e-12 | 93428160.6424
I-118m |  | . | 576933.18 | 576933.18 | . | 21346.5277 | 21346.5277 | . | 3.0827e-12 | 3.0827e-12 | 128079165.966
I-119 |  | 4303396.1832 | 896234.4119 | 741754.9529 | 159225.6588 | 33160.6732 | 27444.9333 | 5.2107e-11 | 1.0852e-11 | 8.9814e-12 | 164669599.55
I-120 |  | 141266.2858 | 89987.9417 | 54970.9401 | 5226.8526 | 3329.5538 | 2033.9248 | 7.3691e-12 | 4.6942e-12 | 2.8675e-12 | 12203548.7047
I-120m |  | 424636.5551 | 100628.8616 | 81350.6692 | 15711.5525 | 3723.2679 | 3009.9748 | 1.4387e-11 | 3.4094e-12 | 2.7563e-12 | 18059848.5593
I-121 |  | 371556.9857 | 302672.9399 | 166798.0624 | 13747.6085 | 11198.8988 | 6171.5283 | 3.0465e-11 | 2.4817e-11 | 1.3676e-11 | 37029169.8531
I-122 |  | . | 4368343.2446 | 4368343.2446 | . | 161628.7 | 161628.7 | . | 1.0306e-11 | 1.0306e-11 | 969772200.299
I-123 |  | 18320.839 | 106793.6012 | 15638.07 | 677.871 | 3951.3632 | 578.6086 | 9.5582e-12 | 5.5715e-11 | 8.1586e-12 | 3471651.5438
I-124 |  | 41.3653 | 2702.2801 | 40.7416 | 1.5305 | 99.9844 | 1.5074 | 1.6432e-13 | 1.0734e-11 | 1.6184e-13 | 9044.6407
I-125 |  | 2.9654 | 3835.65 | 2.9631 | 0.10972 | 141.9191 | 0.10964 | 1.6891e-13 | 2.1847e-10 | 1.6878e-13 | 657.8191
I-126 |  | 6.2062 | 2085.1725 | 6.1878 | 0.22963 | 77.1514 | 0.22895 | 7.7564e-14 | 2.606e-11 | 7.7334e-14 | 1373.6956
I-128 |  | 3035695.7282 | 4303191.6364 | 1779994.6803 | 112320.7419 | 159218.0905 | 65859.8032 | 5.1729e-11 | 7.3328e-11 | 3.0332e-11 | 395158819.0237
I-129 |  | 0.10724 | 1457.8208 | 0.10723 | 0.0039677 | 53.9394 | 0.0039674 | 6.0812e-07 | 0.0082671 | 6.0807e-07 | 23.8045
I-130 |  | 2309.0521 | 11838.2341 | 1932.1797 | 85.4349 | 438.0147 | 71.4907 | 1.1859e-12 | 6.08e-12 | 9.9235e-13 | 428943.9008
I-130m |  | . | 13915853.5239 | 13915853.5239 | . | 514886.5804 | 514886.5804 | . | 8.5194e-11 | 8.5194e-11 | 3089319482.3139
I-131 |  | 13.0735 | 4136.9336 | 13.0324 | 0.48372 | 153.0665 | 0.4822 | 1.0538e-13 | 3.3345e-11 | 1.0504e-13 | 2893.1844
I-132 |  | 84746.8528 | 60506.8374 | 35302.1258 | 3135.6336 | 2238.753 | 1306.1787 | 8.206e-12 | 5.8589e-12 | 3.4183e-12 | 7837071.9221
I-132m |  | 196511.0554 | 565769.0575 | 145851.7318 | 7270.909 | 20933.4551 | 5396.5141 | 1.15e-11 | 3.3109e-11 | 8.5352e-12 | 32379084.4627
I-133 |  | 573.7914 | 23079.5305 | 559.8721 | 21.2303 | 853.9426 | 20.7153 | 5.0737e-13 | 2.0408e-11 | 4.9506e-13 | 124291.6129
I-134 |  | 657101.8225 | 140890.658 | 116015.5144 | 24312.7674 | 5212.9543 | 4292.574 | 2.4626e-11 | 5.2802e-12 | 4.3479e-12 | 25755444.2031
I-134m |  | . | 14854200.3616 | 14854200.3616 | . | 549605.4134 | 549605.4134 | . | 3.8173e-11 | 3.8173e-11 | 3297632480.2666
I-135 |  | 9152.1816 | 32235.7821 | 7128.3461 | 338.6307 | 1192.7239 | 263.7488 | 2.5946e-12 | 9.1388e-12 | 2.0209e-12 | 1582492.8393
In-103 |  | . | 6898101.5973 | 6898101.5973 | . | 255229.7591 | 255229.7591 | . | 3.785e-12 | 3.785e-12 | 1531378554.5975
In-105 |  | . | 1843062.6004 | 1843062.6004 | . | 68193.3162 | 68193.3162 | . | 5.2268e-12 | 5.2268e-12 | 409159897.2965
In-106 |  | . | 844255.1588 | 844255.1588 | . | 31237.4409 | 31237.4409 | . | 2.9558e-12 | 2.9558e-12 | 187424645.2585
In-106m |  | . | 1309642.5284 | 1309642.5284 | . | 48456.7736 | 48456.7736 | . | 3.8456e-12 | 3.8456e-12 | 290740641.3067
In-107 |  | 2757476.7545 | 376413.451 | 331202.2034 | 102026.6399 | 13927.2977 | 12254.4815 | 5.0926e-11 | 6.9518e-12 | 6.1168e-12 | 73526889.1506
In-108 |  | 838336.3236 | 84781.5647 | 76995.0037 | 31018.444 | 3136.9179 | 2848.8151 | 2.7975e-11 | 2.8291e-12 | 2.5693e-12 | 17092890.8267
In-108m |  | 1125930.2597 | 184563.2041 | 158570.2654 | 41659.4196 | 6828.8386 | 5867.0998 | 2.5653e-11 | 4.205e-12 | 3.6128e-12 | 35202598.9147
In-109 |  | 251404.5735 | 103258.8907 | 73195.4655 | 9301.9692 | 3820.579 | 2708.2322 | 3.6788e-11 | 1.511e-11 | 1.0711e-11 | 16249393.3489
In-109m |  | . | 22508540.936 | 22508540.936 | . | 832816.0146 | 832816.0146 | . | 1.7514e-11 | 1.7514e-11 | 4996896087.7854
In-110 |  | 53054.5437 | 20680.9967 | 14880.4882 | 1963.0181 | 765.1969 | 550.5781 | 9.1404e-12 | 3.563e-12 | 2.5637e-12 | 3303468.3905
In-110m |  | 510422.3663 | 163554.4472 | 123864.5697 | 18885.6276 | 6051.5145 | 4582.9891 | 2.0668e-11 | 6.6227e-12 | 5.0156e-12 | 27497934.4646
In-111 |  | 3087.6241 | 9378.4321 | 2322.8736 | 114.2421 | 347.002 | 85.9463 | 7.3739e-12 | 2.2398e-11 | 5.5475e-12 | 515677.9452
In-111m |  | . | 4945078.5688 | 4945078.5688 | . | 182967.907 | 182967.907 | . | 2.2516e-11 | 2.2516e-11 | 1097807442.2715
In-112 |  | 22550839.0982 | 3031258.654 | 2672080.5633 | 834381.0466 | 112156.5702 | 98866.9808 | 2.0142e-10 | 2.7075e-11 | 2.3867e-11 | 593201885.0523
In-112m |  | 10082183.2083 | 18404776.15 | 6513869.1258 | 373040.7787 | 680976.7175 | 241013.1577 | 1.2368e-10 | 2.2577e-10 | 7.9907e-11 | 1446078945.9292
In-113m |  | 1212039.8342 | 660115.7666 | 427361.168 | 44845.4739 | 24424.2834 | 15812.3632 | 7.2578e-11 | 3.9529e-11 | 2.5591e-11 | 94874179.3049
In-114 |  | . | 132759871.6832 | 132759871.6832 | . | 4912115.2523 | 4912115.2523 | . | 9.6617e-11 | 9.6617e-11 | 29472691513.6689
In-114m |  | 11.4792 | 2480.557 | 11.4264 | 0.42473 | 91.7806 | 0.42278 | 4.9702e-13 | 1.074e-10 | 4.9473e-13 | 2536.6522
In-115 |  | 0.36953 | 32501.8662 | 0.36953 | 0.013673 | 1202.569 | 0.013673 | 52.4743 | 4615330.0035 | 52.4737 | 82.0352
In-115m |  | 147555.3842 | 358136.2102 | 104500.3055 | 5459.5492 | 13251.0398 | 3866.5113 | 2.4331e-11 | 5.9055e-11 | 1.7232e-11 | 23199067.8167
In-116m |  | 1054160.1741 | 151240.3183 | 132264.3564 | 39003.9264 | 5595.8918 | 4893.7812 | 3.5444e-11 | 5.0852e-12 | 4.4472e-12 | 29362687.116
In-117 |  | 2728251.6268 | 601747.6212 | 493008.7979 | 100945.3102 | 22264.662 | 18241.3255 | 7.3461e-11 | 1.6203e-11 | 1.3275e-11 | 109447953.1417
In-117m |  | 242101.3062 | 986746.9355 | 194403.7627 | 8957.7483 | 36509.6366 | 7192.9392 | 1.7534e-11 | 7.1466e-11 | 1.408e-11 | 43157635.313
In-118 |  | . | 889514170.7645 | 889514170.7645 | . | 32912024.3183 | 32912024.3183 | . | 4.6597e-11 | 4.6597e-11 | 197472145909.7086
In-118m |  | . | 1615256.696 | 1615256.696 | . | 59764.4978 | 59764.4978 | . | 4.4311e-12 | 4.4311e-12 | 358586986.5022
In-119 |  | . | 9135116.3275 | 9135116.3275 | . | 337999.3041 | 337999.3041 | . | 1.3899e-11 | 1.3899e-11 | 2027995824.7019
In-119m |  | 4234950.5898 | 4851417.7106 | 2261135.9804 | 156693.1718 | 179502.4553 | 83662.0313 | 4.8325e-11 | 5.5359e-11 | 2.5802e-11 | 501972187.6415
In-121 |  | . | 48597955.2365 | 48597955.2365 | . | 1798124.3438 | 1798124.3438 | . | 1.2061e-11 | 1.2061e-11 | 10788746062.5
In-121m |  | . | 15762077.2291 | 15762077.2291 | . | 583196.8575 | 583196.8575 | . | 3.9422e-11 | 3.9422e-11 | 3499181144.8641
Ir-180 |  | . | 6593457.9455 | 6593457.9455 | . | 243957.944 | 243957.944 | . | 9.4837e-12 | 9.4837e-12 | 1463747663.8996
Ir-182 |  | 4533529.84 | 734301.6042 | 631944.7138 | 167740.6041 | 27169.1594 | 23381.9544 | 6.5933e-11 | 1.0679e-11 | 9.1906e-12 | 140291726.4558
Ir-183 |  | 1196568.1448 | 242586.711 | 201695.8283 | 44273.0214 | 8975.7083 | 7462.7456 | 6.7658e-11 | 1.3717e-11 | 1.1405e-11 | 44776473.8909
Ir-184 |  | 104475.1459 | 47941.3242 | 32861.7822 | 3865.5804 | 1773.829 | 1215.8859 | 1.8986e-11 | 8.7124e-12 | 5.972e-12 | 7295315.6443
Ir-185 |  | 12780.7115 | 20368.6696 | 7853.1207 | 472.8863 | 753.6408 | 290.5655 | 1.0883e-11 | 1.7344e-11 | 6.687e-12 | 1743392.7856
Ir-186 |  | 6511.3878 | 10662.1123 | 4042.5742 | 240.9213 | 394.4982 | 149.5752 | 6.4416e-12 | 1.0548e-11 | 3.9992e-12 | 897451.4629
Ir-186m |  | 437378.2925 | 125532.4358 | 97537.957 | 16182.9968 | 4644.7001 | 3608.9044 | 4.9926e-11 | 1.4329e-11 | 1.1134e-11 | 21653426.4554
Ir-187 |  | 49354.6873 | 62908.4934 | 27656.6992 | 1826.1234 | 2327.6143 | 1023.2979 | 3.0975e-11 | 3.9482e-11 | 1.7357e-11 | 6139787.2245
Ir-188 |  | 1973.0501 | 3749.0089 | 1292.7134 | 73.0029 | 138.7133 | 47.8304 | 4.9204e-12 | 9.3492e-12 | 3.2238e-12 | 286982.381
Ir-189 |  | 760.3759 | 6382.8004 | 679.4355 | 28.1339 | 236.1636 | 25.1391 | 1.4552e-11 | 1.2216e-10 | 1.3003e-11 | 150834.6899
Ir-190 |  | 204.8641 | 680.188 | 157.444 | 7.58 | 25.167 | 5.8254 | 3.5175e-12 | 1.1679e-11 | 2.7033e-12 | 34952.5575
Ir-190m |  | 7661266.8232 | 1634543952.1439 | 7625525.2432 | 283466.8725 | 60478126.2293 | 282144.434 | 5.2111e-10 | 1.1118e-07 | 5.1867e-10 | 1692866603.9839
Ir-190n |  | 168984.8284 | 929693.7732 | 142993.7222 | 6252.4387 | 34398.6696 | 5290.7677 | 3.168e-11 | 1.7429e-10 | 2.6808e-11 | 31744606.33
Ir-191m |  | . | 1487068463.7081 | 1487068463.7081 | . | 55021533.1572 | 55021533.1572 | . | 1.2458e-10 | 1.2458e-10 | 330129198943.1905
Ir-192 |  | 25.2474 | 212.2136 | 22.5631 | 0.93416 | 7.8519 | 0.83483 | 2.7454e-12 | 2.3076e-11 | 2.4535e-12 | 5009.0008
Ir-192m |  | . | 16174468271.1603 | 16174468271.1603 | . | 598455326.0329 | 598455326.0329 | . | 2.3988e-08 | 2.3988e-08 | 3.5907e+12
Ir-192n |  | 10.4792 | 16239.0289 | 10.4724 | 0.38773 | 600.8441 | 0.38748 | 1.3577e-09 | 2.104e-06 | 1.3568e-09 | 2324.8736
Ir-193m |  | 779.2229 | 1019206.6994 | 778.6276 | 28.8312 | 37710.6479 | 28.8092 | 1.2148e-11 | 1.589e-08 | 1.2139e-11 | 172855.3215
Ir-194 |  | 2220.4267 | 83293.1578 | 2162.7716 | 82.1558 | 3081.8468 | 80.0225 | 2.6546e-12 | 9.958e-11 | 2.5857e-12 | 480135.2922
Ir-194m |  | 9.451 | 41.1336 | 7.6852 | 0.34969 | 1.5219 | 0.28435 | 2.4051e-12 | 1.0468e-11 | 1.9558e-12 | 1706.1201
Ir-195 |  | 228319.0753 | 737156.7889 | 174325.3898 | 8447.8058 | 27274.8012 | 6450.0394 | 3.5577e-11 | 1.1487e-10 | 2.7164e-11 | 38700236.5383
Ir-195m |  | 113273.0529 | 171498.072 | 68216.5728 | 4191.103 | 6345.4287 | 2524.0132 | 2.6829e-11 | 4.0619e-11 | 1.6157e-11 | 15144079.1676
Ir-196 |  | . | 58866783.9191 | 58866783.9191 | . | 2178071.005 | 2178071.005 | . | 5.327e-11 | 5.327e-11 | 13068426030.0302
Ir-196m |  | 393456.9479 | 86444.1277 | 70873.0286 | 14557.9071 | 3198.4327 | 2622.3021 | 3.4509e-11 | 7.5818e-12 | 6.2161e-12 | 15733812.3436
K-38 |  | . | 851926.4159 | 851926.4159 | . | 31521.2774 | 31521.2774 | . | 1.3169e-12 | 1.3169e-12 | 189127664.3352
K-40 |  | 1.5785 | 251.3931 | 1.5687 | 0.058406 | 9.3015 | 0.058041 | 0.00022117 | 0.035223 | 0.00021979 | 348.2464
K-42 |  | 10820.0066 | 63573.8661 | 9246.3213 | 400.3402 | 2352.233 | 342.1139 | 1.7954e-12 | 1.0549e-11 | 1.5342e-12 | 2052683.3343
K-43 |  | 11038.4082 | 14128.0438 | 6196.7859 | 408.4211 | 522.7376 | 229.2811 | 3.3832e-12 | 4.3302e-12 | 1.8993e-12 | 1375686.4687
K-44 |  | 1924013.6532 | 387704.7518 | 322681.7048 | 71188.5052 | 14345.0758 | 11939.2231 | 9.9803e-12 | 2.0111e-12 | 1.6738e-12 | 71635338.4606
K-45 |  | 4215910.9918 | 626488.3274 | 545436.0228 | 155988.7067 | 23180.0681 | 20181.1328 | 1.7484e-11 | 2.5982e-12 | 2.2621e-12 | 121086797.0646
K-46 |  | . | 4150541.5752 | 4150541.5752 | . | 153570.0383 | 153570.0383 | . | 1.7799e-12 | 1.7799e-12 | 921420229.6981
Kr-74 |  | . | 1053657.395 | 1053657.395 | . | 38985.3236 | 38985.3236 | . | 4.7767e-12 | 4.7767e-12 | 233911941.6919
Kr-75 |  | . | 2530643.0277 | 2530643.0277 | . | 93633.792 | 93633.792 | . | 4.3376e-12 | 4.3376e-12 | 561802752.1467
Kr-76 |  | . | 34487.6108 | 34487.6108 | . | 1276.0416 | 1276.0416 | . | 1.2399e-11 | 1.2399e-11 | 7656249.5934
Kr-77 |  | . | 175977.6364 | 175977.6364 | . | 6511.1725 | 6511.1725 | . | 5.3706e-12 | 5.3706e-12 | 39067035.2869
Kr-79 |  | . | 20982.1302 | 20982.1302 | . | 776.3388 | 776.3388 | . | 1.8565e-11 | 1.8565e-11 | 4658032.899
Kr-81 |  | . | 9721.2206 | 9721.2206 | . | 359.6852 | 359.6852 | . | 0.00050489 | 0.00050489 | 2158110.9785
Kr-81m |  | . | 479580907.9582 | 479580907.9582 | . | 17744493.5945 | 17744493.5945 | . | 4.5182e-11 | 4.5182e-11 | 106466961566.7121
Kr-83m |  | . | 152721231.1074 | 152721231.1074 | . | 5650685.551 | 5650685.551 | . | 7.4145e-09 | 7.4145e-09 | 33904113305.8335
Kr-85 |  | . | 4771.8564 | 4771.8564 | . | 176.5587 | 176.5587 | . | 1.2216e-08 | 1.2216e-08 | 1059352.1234
Kr-85m |  | . | 361515.9063 | 361515.9063 | . | 13376.0885 | 13376.0885 | . | 4.4003e-11 | 4.4003e-11 | 80256531.194
Kr-87 |  | . | 293539.6485 | 293539.6485 | . | 10860.967 | 10860.967 | . | 1.038e-11 | 1.038e-11 | 65165801.9734
Kr-88 |  | . | 64037.9306 | 64037.9306 | . | 2369.4034 | 2369.4034 | . | 5.1155e-12 | 5.1155e-12 | 14216420.5928
Kr-89 |  | . | 3238224.4657 | 3238224.4657 | . | 119814.3052 | 119814.3052 | . | 4.8363e-12 | 4.8363e-12 | 718885831.3828
La-128 |  | . | 1245307.327 | 1245307.327 | . | 46076.3711 | 46076.3711 | . | 4.3986e-12 | 4.3986e-12 | 276458226.589
La-129 |  | 11541967.5154 | 1455979.7264 | 1292886.5145 | 427052.7981 | 53871.2499 | 47836.801 | 9.2009e-11 | 1.1607e-11 | 1.0306e-11 | 287020806.2131
La-130 |  | . | 940304.6265 | 940304.6265 | . | 34791.2712 | 34791.2712 | . | 5.6654e-12 | 5.6654e-12 | 208747627.0799
La-131 |  | 1824719.0681 | 408397.4536 | 333708.7939 | 67514.6055 | 15110.7058 | 12347.2254 | 7.5131e-11 | 1.6815e-11 | 1.374e-11 | 74083352.2359
La-132 |  | 30333.5185 | 33064.0626 | 15819.994 | 1122.3402 | 1223.3703 | 585.3398 | 6.1432e-12 | 6.6962e-12 | 3.2039e-12 | 3512038.6775
La-132m |  | 4026791.4511 | 1062624.9047 | 840758.2683 | 148991.2837 | 39317.1215 | 31108.0559 | 6.8808e-11 | 1.8158e-11 | 1.4367e-11 | 186648335.5679
La-133 |  | 478277.9399 | 318641.3625 | 191235.3409 | 17696.2838 | 11789.7304 | 7075.7076 | 7.954e-11 | 5.2992e-11 | 3.1803e-11 | 42454245.6704
La-134 |  | . | 2853879.5772 | 2853879.5772 | . | 105593.5444 | 105593.5444 | . | 1.314e-11 | 1.314e-11 | 633561266.1275
La-135 |  | 98045.9061 | 302604.9693 | 74052.4487 | 3627.6985 | 11196.3839 | 2739.9406 | 8.25e-11 | 2.5462e-10 | 6.2311e-11 | 16439643.6178
La-136 |  | . | 2867550.5183 | 2867550.5183 | . | 106099.3692 | 106099.3692 | . | 2.0505e-11 | 2.0505e-11 | 636596215.0539
La-137 |  | 116.897 | 1401.9782 | 107.9003 | 4.3252 | 51.8732 | 3.9923 | 2.6905e-06 | 3.2268e-05 | 2.4834e-06 | 23953.866
La-138 |  | 9.4712 | 44.3191 | 7.8035 | 0.35043 | 1.6398 | 0.28873 | 0.37328 | 1.7467 | 0.30756 | 1732.3814
La-140 |  | 732.5225 | 3578.4913 | 608.0531 | 27.1033 | 132.4042 | 22.498 | 1.3202e-12 | 6.4493e-12 | 1.0959e-12 | 134987.7885
La-141 |  | 39400.8008 | 572720.8342 | 36864.6658 | 1457.8296 | 21190.6709 | 1363.9926 | 6.9609e-12 | 1.0118e-10 | 6.5128e-12 | 8183955.8083
La-142 |  | 224585.7441 | 97233.3553 | 67855.5919 | 8309.6725 | 3597.6341 | 2510.6569 | 1.5477e-11 | 6.7008e-12 | 4.6762e-12 | 15063941.3915
La-143 |  | 4431841.918 | 3515273.6371 | 1960351.1425 | 163978.151 | 130065.1246 | 72532.9923 | 4.7941e-11 | 3.8026e-11 | 2.1206e-11 | 435197953.6374
Lu-165 |  | 15440572.5708 | 1390417.1871 | 1275554.0696 | 571301.1851 | 51445.4359 | 47195.5006 | 1.4577e-10 | 1.3126e-11 | 1.2042e-11 | 283173003.4433
Lu-167 |  | 1494641.1746 | 212857.0795 | 186322.2727 | 55301.7235 | 7875.7119 | 6893.9241 | 6.848e-11 | 9.7525e-12 | 8.5367e-12 | 41363544.534
Lu-169 |  | 3416.0796 | 6781.5526 | 2271.7355 | 126.3949 | 250.9174 | 84.0542 | 6.2851e-12 | 1.2477e-11 | 4.1797e-12 | 504325.2883
Lu-169m |  | . | 192602711221.6747 | 192602711221.6747 | . | 7126300315.202 | 7126300315.202 | . | 4.624e-07 | 4.624e-07 | 4.2758e+13
Lu-170 |  | 1337.0949 | 2748.6004 | 899.5139 | 49.4725 | 101.6982 | 33.282 | 3.5084e-12 | 7.212e-12 | 2.3602e-12 | 199692.0807
Lu-171 |  | 440.1232 | 1880.5429 | 356.6521 | 16.2846 | 69.5801 | 13.1961 | 4.7573e-12 | 2.0327e-11 | 3.8551e-12 | 79176.7771
Lu-171m |  | . | 12756305403.5852 | 12756305403.5852 | . | 471983299.9327 | 471983299.9327 | . | 1.53e-08 | 1.53e-08 | 2.8319e+12
Lu-172 |  | 289.8602 | 963.3631 | 222.8179 | 10.7248 | 35.6444 | 8.2443 | 2.5625e-12 | 8.5164e-12 | 1.9698e-12 | 49465.5767
Lu-172m |  | . | 285514157544.6945 | 285514157544.6945 | . | 10564023829.1537 | 10564023829.1537 | . | 9.6797e-07 | 9.6797e-07 | 6.3384e+13
Lu-173 |  | 33.9482 | 240.8896 | 29.7549 | 1.2561 | 8.9129 | 1.1009 | 2.2529e-11 | 1.5986e-10 | 1.9746e-11 | 6605.579
Lu-174 |  | 37.5487 | 318.1398 | 33.5849 | 1.3893 | 11.7712 | 1.2426 | 6.0552e-11 | 5.1304e-10 | 5.416e-11 | 7455.8389
Lu-174m |  | 37.208 | 875.7454 | 35.6916 | 1.3767 | 32.4026 | 1.3206 | 7.0524e-12 | 1.6599e-10 | 6.765e-12 | 7923.5273
Lu-176 |  | 5.3618 | 89.6589 | 5.0592 | 0.19839 | 3.3174 | 0.18719 | 0.10173 | 1.7011 | 0.095987 | 1123.145
Lu-176m |  | 95462.1078 | 623179.1843 | 82781.2139 | 3532.098 | 23057.6298 | 3062.9049 | 1.9521e-11 | 1.2743e-10 | 1.6928e-11 | 18377429.4769
Lu-177 |  | 674.5487 | 42336.8741 | 663.9697 | 24.9583 | 1566.4643 | 24.5669 | 6.088e-12 | 3.8211e-10 | 5.9926e-12 | 147401.2767
Lu-177m |  | 11.3613 | 86.5729 | 10.0433 | 0.42037 | 3.2032 | 0.3716 | 2.4744e-12 | 1.8855e-11 | 2.1874e-12 | 2229.61
Lu-178 |  | 2662650.6243 | 2700058.4279 | 1340612.0281 | 98518.0731 | 99902.1618 | 49602.645 | 7.1706e-11 | 7.2713e-11 | 3.6103e-11 | 297615870.2429
Lu-178m |  | 4660537.8795 | 670379.5023 | 586077.1872 | 172439.9015 | 24804.0416 | 21684.8559 | 1.0209e-10 | 1.4684e-11 | 1.2838e-11 | 130109135.5576
Lu-179 |  | 57781.9451 | 733857.1555 | 53564.4258 | 2137.932 | 27152.7148 | 1981.8838 | 1.5174e-11 | 1.9272e-10 | 1.4067e-11 | 11891302.5224
Lu-180 |  | . | 2123841.2262 | 2123841.2262 | . | 78582.1254 | 78582.1254 | . | 1.1608e-11 | 1.1608e-11 | 471492752.2198
Lu-181 |  | . | 6705399.6903 | 6705399.6903 | . | 248099.7885 | 248099.7885 | . | 2.2629e-11 | 2.2629e-11 | 1488598731.2462
Mg-27 |  | . | 2115114.9521 | 2115114.9521 | . | 78259.2532 | 78259.2532 | . | 2.8774e-12 | 2.8774e-12 | 469555519.3644
Mg-28 |  | 1335.5321 | 11382.3213 | 1195.2847 | 49.4147 | 421.1459 | 44.2255 | 2.4999e-13 | 2.1306e-12 | 2.2374e-13 | 265353.1925
Mn-50m |  | . | 2387957.5054 | 2387957.5054 | . | 88354.4277 | 88354.4277 | . | 1.1131e-12 | 1.1131e-12 | 530126566.2005
Mn-51 |  | 831697.6135 | 288881.5369 | 214408.8481 | 30772.8117 | 10688.6169 | 7933.1274 | 1.044e-11 | 3.6261e-12 | 2.6913e-12 | 47598764.2703
Mn-52 |  | 259.7479 | 709.3477 | 190.1274 | 9.6107 | 26.2459 | 7.0347 | 5.7931e-13 | 1.582e-12 | 4.2404e-13 | 42208.2758
Mn-52m |  | 2442647.2363 | 376912.7842 | 326527.8852 | 90377.9477 | 13945.773 | 12081.5318 | 1.4277e-11 | 2.2031e-12 | 1.9086e-12 | 72489190.5155
Mn-53 |  | 313.4178 | . | 313.4178 | 11.5965 | . | 11.5965 | 0.00017209 | . | 0.00017209 | 69578.7504
Mn-54 |  | 21.2761 | 87.7834 | 17.1254 | 0.78722 | 3.248 | 0.63364 | 2.7509e-12 | 1.135e-11 | 2.2142e-12 | 3801.8398
Mn-56 |  | 89572.0287 | 74874.6076 | 40783.2635 | 3314.1651 | 2770.3605 | 1508.9807 | 4.1347e-12 | 3.4563e-12 | 1.8826e-12 | 9053884.4999
Mn-57 |  | . | 33232043.1186 | 33232043.1186 | . | 1229585.5954 | 1229585.5954 | . | 1.4363e-11 | 1.4363e-11 | 7377513572.3282
Mn-58m |  | . | 7283897.3638 | 7283897.3638 | . | 269504.2025 | 269504.2025 | . | 2.4456e-12 | 2.4456e-12 | 1617025214.7644
Mo-101 |  | 6069251.2623 | 883934.0751 | 771562.6351 | 224562.2967 | 32705.5608 | 28547.8175 | 4.771e-11 | 6.9485e-12 | 6.0652e-12 | 171286904.9843
Mo-102 |  | 4487641.8191 | 32021423.5438 | 3936027.3393 | 166042.7473 | 1184792.6711 | 145633.0116 | 2.7555e-11 | 1.9662e-10 | 2.4168e-11 | 873798069.3328
Mo-89 |  | . | 6424031.084 | 6424031.084 | . | 237689.1501 | 237689.1501 | . | 6.4266e-12 | 6.4266e-12 | 1426134900.6478
Mo-90 |  | 51145.4179 | 51323.8807 | 25617.2469 | 1892.3805 | 1898.9836 | 947.8381 | 8.1805e-12 | 8.209e-12 | 4.0974e-12 | 5687028.8202
Mo-91 |  | 3799667.3692 | 755135.4416 | 629942.4181 | 140587.6927 | 27940.0113 | 23307.8695 | 2.8533e-11 | 5.6705e-12 | 4.7304e-12 | 139847216.8212
Mo-91m |  | . | 12404369.9829 | 12404369.9829 | . | 458961.6894 | 458961.6894 | . | 6.4744e-12 | 6.4744e-12 | 2753770136.1945
Mo-93 |  | 4.1592 | 5291.315 | 4.1559 | 0.15389 | 195.7787 | 0.15377 | 4.3322e-09 | 5.5114e-06 | 4.3288e-09 | 922.6112
Mo-93m |  | 78226.4074 | 20464.9419 | 16221.2685 | 2894.3771 | 757.2028 | 600.1869 | 1.5929e-11 | 4.1671e-12 | 3.303e-12 | 3601121.6166
Mo-99 |  | 1545.3713 | 24365.1552 | 1453.2014 | 57.1787 | 901.5107 | 53.7685 | 3.2246e-12 | 5.084e-11 | 3.0322e-12 | 322610.7041
N-13 |  | . | 426675.3801 | 426675.3801 | . | 15786.9891 | 15786.9891 | . | 2.9446e-13 | 2.9446e-13 | 94721934.3783
N-16 |  | . | 48943122.4722 | 48943122.4722 | . | 1810895.5315 | 1810895.5315 | . | 4.9574e-13 | 4.9574e-13 | 10865373188.8241
Na-22 |  | 3.8093 | 28.6316 | 3.362 | 0.14094 | 1.0594 | 0.12439 | 6.1054e-13 | 4.589e-12 | 5.3885e-13 | 746.3643
Na-24 |  | 9644.1973 | 5996.2011 | 3697.3832 | 356.8353 | 221.8594 | 136.8032 | 1.1067e-12 | 6.8809e-13 | 4.2429e-13 | 820819.0766
Nb-87 |  | . | 2503930.6846 | 2503930.6846 | . | 92645.4353 | 92645.4353 | . | 4.3519e-12 | 4.3519e-12 | 555872611.9852
Nb-88 |  | 3456470.4415 | 297914.6242 | 274274.7679 | 127889.4063 | 11022.8411 | 10148.1664 | 2.3496e-11 | 2.0251e-12 | 1.8644e-12 | 60888998.4843
Nb-88m |  | . | 593319.1354 | 593319.1354 | . | 21952.808 | 21952.808 | . | 2.164e-12 | 2.164e-12 | 131716848.0577
Nb-89 |  | 105157.1695 | 105448.0972 | 52651.2162 | 3890.8153 | 3901.5796 | 1948.095 | 6.0727e-12 | 6.0895e-12 | 3.0405e-12 | 11688569.9992
Nb-89m |  | 397828.6918 | 188839.9533 | 128055.1674 | 14719.6616 | 6987.0783 | 4738.0412 | 1.2449e-11 | 5.9092e-12 | 4.0071e-12 | 28428247.1701
Nb-90 |  | 3330.3772 | 5510.6771 | 2075.8422 | 123.224 | 203.8951 | 76.8062 | 1.3988e-12 | 2.3145e-12 | 8.7185e-13 | 460836.9603
Nb-91 |  | 208.7156 | 4160.4147 | 198.7451 | 7.7225 | 153.9353 | 7.3536 | 3.6163e-08 | 7.2085e-07 | 3.4435e-08 | 44121.4167
Nb-91m |  | 96.9678 | 3718.2976 | 94.5033 | 3.5878 | 137.577 | 3.4966 | 4.1197e-12 | 1.5797e-10 | 4.015e-12 | 20979.7405
Nb-92 |  | 10.2169 | 31.7517 | 7.7297 | 0.37803 | 1.1748 | 0.286 | 9.1326e-05 | 0.00028382 | 6.9094e-05 | 1715.9922
Nb-92m |  | 516.5468 | 1199.3308 | 361.0459 | 19.1122 | 44.3752 | 13.3587 | 3.7002e-12 | 8.5913e-12 | 2.5863e-12 | 80152.1788
Nb-93m |  | 74.4732 | 29269.5592 | 74.2842 | 2.7555 | 1082.9737 | 2.7485 | 3.1281e-10 | 1.2294e-07 | 3.1201e-10 | 16491.0876
Nb-94 |  | 5.8187 | 34.0074 | 4.9686 | 0.21529 | 1.2583 | 0.18384 | 3.1089e-08 | 1.817e-07 | 2.6547e-08 | 1103.0242
Nb-94m |  | . | 174304930.3604 | 174304930.3604 | . | 6449282.4233 | 6449282.4233 | . | 5.4667e-10 | 5.4667e-10 | 38695694540.015
Nb-95 |  | 125.1548 | 496.8835 | 99.9735 | 4.6307 | 18.3847 | 3.699 | 3.1915e-12 | 1.2671e-11 | 2.5494e-12 | 22194.1221
Nb-95m |  | 1090.1263 | 30480.4825 | 1052.4844 | 40.3347 | 1127.7779 | 38.9419 | 2.868e-12 | 8.019e-11 | 2.7689e-12 | 233651.5431
Nb-96 |  | 2375.6697 | 5589.9357 | 1667.1477 | 87.8998 | 206.8276 | 61.6845 | 1.7022e-12 | 4.0052e-12 | 1.1945e-12 | 370106.7962
Nb-97 |  | 714059.8204 | 362695.9517 | 240524.9295 | 26420.2134 | 13419.7502 | 8899.4224 | 2.6604e-11 | 1.3513e-11 | 8.9613e-12 | 53396534.3409
Nb-98m |  | 648794.0118 | 132481.1813 | 110016.2886 | 24005.3784 | 4901.8037 | 4070.6027 | 1.7376e-11 | 3.5481e-12 | 2.9465e-12 | 24423616.0609
Nb-99 |  | . | 159960929.0039 | 159960929.0039 | . | 5918554.3731 | 5918554.3731 | . | 2.1091e-11 | 2.1091e-11 | 35511326238.8759
Nb-99m |  | . | 8863109.6971 | 8863109.6971 | . | 327935.0588 | 327935.0588 | . | 1.2153e-11 | 1.2153e-11 | 1967610352.7578
Nd-134 |  | . | 3397058.6431 | 3397058.6431 | . | 125691.1698 | 125691.1698 | . | 2.0612e-11 | 2.0612e-11 | 754147018.7683
Nd-135 |  | 4905348.1735 | 978024.1416 | 815442.0084 | 181497.8824 | 36186.8932 | 30171.3543 | 4.3745e-11 | 8.7218e-12 | 7.272e-12 | 181028125.8593
Nd-136 |  | 717777.3344 | 1032481.8322 | 423418.4694 | 26557.7614 | 38201.8278 | 15666.4834 | 2.634e-11 | 3.7888e-11 | 1.5538e-11 | 93998900.1997
Nd-137 |  | 1746210.0675 | 385520.5971 | 315799.7204 | 64609.7725 | 14264.2621 | 11684.5897 | 4.9066e-11 | 1.0833e-11 | 8.8735e-12 | 70107537.934
Nd-138 |  | 17943.7248 | 979988.983 | 17621.0806 | 663.9178 | 36259.5924 | 651.98 | 3.9891e-12 | 2.1786e-10 | 3.9174e-12 | 3911879.8845
Nd-139 |  | 5828991.8208 | 1143386.7479 | 955884.9876 | 215672.6974 | 42305.3097 | 35367.7445 | 1.2819e-10 | 2.5146e-11 | 2.1022e-11 | 212206467.2458
Nd-139m |  | 46199.461 | 35708.4112 | 20141.0353 | 1709.3801 | 1321.2112 | 745.2183 | 1.1289e-11 | 8.7257e-12 | 4.9217e-12 | 4471309.8474
Nd-140 |  | 359.3775 | 91352.6999 | 357.9692 | 13.297 | 3380.0499 | 13.2449 | 1.3007e-12 | 3.3063e-10 | 1.2956e-12 | 79469.1722
Nd-141 |  | 2799519.5284 | 1118061.3539 | 798971.2755 | 103582.2225 | 41368.2701 | 29561.9372 | 3.1416e-10 | 1.2547e-10 | 8.9661e-11 | 177371623.1513
Nd-141m |  | . | 26073156.1005 | 26073156.1005 | . | 964706.7757 | 964706.7757 | . | 2.0237e-11 | 2.0237e-11 | 5788240654.3028
Nd-144 |  | 0.22328 | . | 0.22328 | 0.0082615 | . | 0.0082615 | 206.1637 | . | 206.1637 | 49.5689
Nd-147 |  | 201.9696 | 6668.843 | 196.0326 | 7.4729 | 246.7472 | 7.2532 | 2.5008e-12 | 8.2572e-11 | 2.4272e-12 | 43519.2457
Nd-149 |  | 269730.9917 | 398701.6609 | 160887.105 | 9980.0467 | 14751.9615 | 5952.8229 | 2.2198e-11 | 3.2812e-11 | 1.3241e-11 | 35716937.3193
Nd-151 |  | 9945549.8607 | 1667276.0118 | 1427901.9499 | 367985.3448 | 61689.2124 | 52832.3721 | 9.9524e-11 | 1.6684e-11 | 1.4289e-11 | 316994232.8676
Nd-152 |  | 6378144.2081 | 7290250.1469 | 3401882.1481 | 235991.3357 | 269739.2554 | 125869.6395 | 5.8877e-11 | 6.7297e-11 | 3.1403e-11 | 755217836.8858
Ne-19 |  | . | 57531025.0006 | 57531025.0006 | . | 2128647.925 | 2128647.925 | . | 1.6712e-12 | 1.6712e-12 | 12771887550.1392
Ne-24 |  | . | 8618667.4597 | 8618667.4597 | . | 318890.696 | 318890.696 | . | 3.7245e-12 | 3.7245e-12 | 1913344176.0495
Ni-56 |  | 500.2418 | 1211.457 | 354.0468 | 18.5089 | 44.8239 | 13.0997 | 1.3055e-12 | 3.1616e-12 | 9.2397e-13 | 78598.3865
Ni-57 |  | 1891.1476 | 4755.2886 | 1353.0488 | 69.9725 | 175.9457 | 50.0628 | 1.2266e-12 | 3.0843e-12 | 8.7759e-13 | 300376.8395
Ni-59 |  | 163.0093 | 892733.6455 | 162.9795 | 6.0313 | 33031.1449 | 6.0302 | 2.7198e-06 | 0.014895 | 2.7193e-06 | 36181.4573
Ni-63 |  | 65.7599 | . | 65.7599 | 2.4331 | . | 2.4331 | 1.1612e-09 | . | 1.1612e-09 | 14598.7004
Ni-65 |  | 127206.7588 | 215373.4997 | 79972.3981 | 4706.6501 | 7968.8195 | 2958.9787 | 6.6526e-12 | 1.1264e-11 | 4.1824e-12 | 17753872.3875
Ni-66 |  | 347.6326 | 38747985.0595 | 347.6295 | 12.8624 | 1433675.4472 | 12.8623 | 4.0042e-13 | 4.4631e-08 | 4.0041e-13 | 77173.7548
Np-232 |  | 25928268.917 | 893273.54 | 863523.6619 | 959345.9499 | 33051.121 | 31950.3755 | 4.7107e-10 | 1.6229e-11 | 1.5689e-11 | 191702252.9473
Np-233 |  | 44407532.3993 | 3310694.8347 | 3080998.5336 | 1643078.6988 | 122495.7089 | 113996.9457 | 1.9954e-09 | 1.4876e-10 | 1.3844e-10 | 683981674.467
Np-234 |  | 903.0615 | 2422.9299 | 657.8654 | 33.4133 | 89.6484 | 24.341 | 7.1327e-12 | 1.9137e-11 | 5.196e-12 | 146046.1209
Np-235 |  | 220.5587 | 10742.2761 | 216.1214 | 8.1607 | 397.4642 | 7.9965 | 1.5749e-10 | 7.6707e-09 | 1.5432e-10 | 47978.9444
Np-236 |  | 0.48057 | 173.5913 | 0.47925 | 0.017781 | 6.4229 | 0.017732 | 4.8905e-08 | 1.7665e-05 | 4.877e-08 | 106.3931
Np-236m |  | 13111.9569 | 153597.5999 | 12080.6818 | 485.1424 | 5683.1112 | 446.9852 | 2.2254e-11 | 2.607e-10 | 2.0504e-11 | 2681911.3577
Np-237 | SE | 0.1038 | 819.7454 | 0.10379 | 0.0038407 | 30.3306 | 0.0038403 | 1.4769e-07 | 0.0011663 | 1.4767e-07 | 23.0416
Np-238 |  | 1291.9567 | 9113.0203 | 1131.538 | 47.8024 | 337.1817 | 41.8669 | 4.9936e-12 | 3.5223e-11 | 4.3735e-12 | 251201.446
Np-239 |  | 1254.757 | 18243.8764 | 1174.0121 | 46.426 | 675.0234 | 43.4384 | 5.4211e-12 | 7.8822e-11 | 5.0723e-12 | 260630.6871
Np-240 |  | 796165.3746 | 229871.0095 | 178371.1974 | 29458.1189 | 8505.2274 | 6599.7343 | 6.301e-11 | 1.8192e-11 | 1.4117e-11 | 39598405.8219
Np-240m |  | . | 5217734.2119 | 5217734.2119 | . | 193056.1658 | 193056.1658 | . | 4.8165e-11 | 4.8165e-11 | 1158336995.0402
Np-241 |  | 16268647.7512 | 9453904.8202 | 5979276.2389 | 601939.9668 | 349794.4783 | 221233.2208 | 2.9033e-10 | 1.6871e-10 | 1.067e-10 | 1327399325.0294
Np-242 |  | . | 22942864.5226 | 22942864.5226 | . | 848885.9873 | 848885.9873 | . | 6.5071e-11 | 6.5071e-11 | 5093315924.0269
Np-242m |  | . | 2755433.8213 | 2755433.8213 | . | 101951.0514 | 101951.0514 | . | 1.9538e-11 | 1.9538e-11 | 611706308.3247
O-14 |  | . | 5472304.6271 | 5472304.6271 | . | 202475.2712 | 202475.2712 | . | 4.8028e-13 | 4.8028e-13 | 1214851627.2181
O-15 |  | . | 2008936.6563 | 2008936.6563 | . | 74330.6563 | 74330.6563 | . | 3.2706e-13 | 3.2706e-13 | 445983937.6936
O-19 |  | . | 40166076.2028 | 40166076.2028 | . | 1486144.8195 | 1486144.8195 | . | 1.7932e-12 | 1.7932e-12 | 8916868917.0167
Os-180 |  | 9197635.2208 | 3815406.7741 | 2696734.533 | 340312.5032 | 141170.0506 | 99779.1777 | 1.8962e-10 | 7.866e-11 | 5.5597e-11 | 598675066.3269
Os-181 |  | 381453.1766 | 119181.7945 | 90809.2258 | 14113.7675 | 4409.7264 | 3359.9414 | 3.862e-11 | 1.2066e-11 | 9.1939e-12 | 20159648.1191
Os-182 |  | 4752.3427 | 24483.7593 | 3979.8471 | 175.8367 | 905.8991 | 147.2543 | 6.1098e-12 | 3.1477e-11 | 5.1166e-12 | 883526.0554
Os-183 |  | 20539.7864 | 30412.1136 | 12259.7649 | 759.9721 | 1125.2482 | 453.6113 | 1.5619e-11 | 2.3126e-11 | 9.3225e-12 | 2721667.8188
Os-183m |  | 30138.5373 | 29820.8896 | 14989.436 | 1115.1259 | 1103.3729 | 554.6091 | 1.7453e-11 | 1.7269e-11 | 8.6801e-12 | 3327654.7923
Os-185 |  | 59.1888 | 188.6878 | 45.0555 | 2.19 | 6.9814 | 1.6671 | 7.8623e-12 | 2.5064e-11 | 5.9849e-12 | 10002.3181
Os-186 |  | 0.31466 | . | 0.31466 | 0.011642 | . | 0.011642 | 327.7475 | . | 327.7475 | 69.854
Os-189m |  | 575468.1544 | 345684403.4448 | 574511.7525 | 21292.3217 | 12790322.9275 | 21256.9348 | 2.0163e-10 | 1.2112e-07 | 2.013e-10 | 127541609.0495
Os-190m |  | . | 1089499.6958 | 1089499.6958 | . | 40311.4887 | 40311.4887 | . | 1.0917e-11 | 1.0917e-11 | 241868932.4767
Os-191 |  | 268.4163 | 5143.5808 | 255.1038 | 9.9314 | 190.3125 | 9.4388 | 6.0566e-12 | 1.1606e-10 | 5.7562e-12 | 56633.0363
Os-191m |  | 44213.1124 | 1395442.7025 | 42855.2883 | 1635.8852 | 51631.38 | 1585.6457 | 3.536e-11 | 1.116e-09 | 3.4274e-11 | 9513874.0012
Os-193 |  | 2294.8045 | 72200.6772 | 2224.1139 | 84.9078 | 2671.4251 | 82.2922 | 4.2625e-12 | 1.3411e-10 | 4.1312e-12 | 493753.285
Os-194 |  | 4.041 | 7200.7941 | 4.0387 | 0.14952 | 266.4294 | 0.14943 | 1.317e-11 | 2.3469e-08 | 1.3163e-11 | 896.5892
Os-196 |  | 915009.0719 | 3800611.3384 | 737462.635 | 33855.3357 | 140622.6195 | 27286.1175 | 3.3343e-11 | 1.385e-10 | 2.6873e-11 | 163716704.9689
P-30 |  | . | 6844686.7344 | 6844686.7344 | . | 253253.4092 | 253253.4092 | . | 2.7326e-12 | 2.7326e-12 | 1519520455.0347
P-32 |  | 67.8796 | 2502.6444 | 66.0871 | 2.5115 | 92.5978 | 2.4452 | 2.3767e-13 | 8.7624e-12 | 2.3139e-13 | 14671.345
P-33 |  | 384.356 | 3297324.5804 | 384.3112 | 14.2212 | 122001.0095 | 14.2195 | 2.4656e-12 | 2.1152e-08 | 2.4653e-12 | 85317.0768
Pa-227 |  | 199999.3592 | 10869200.4472 | 196385.7517 | 7399.9763 | 402160.4165 | 7266.2728 | 9.2631e-12 | 5.0341e-10 | 9.0957e-12 | 43597636.8817
Pa-228 |  | 3315.2391 | 8680.5551 | 2399.0171 | 122.6638 | 321.1805 | 88.7636 | 5.3153e-12 | 1.3917e-11 | 3.8463e-12 | 532581.8008
Pa-229 |  | 19363.3434 | 70955.7051 | 15212.07 | 716.4437 | 2625.3611 | 562.8466 | 5.1024e-11 | 1.8697e-10 | 4.0085e-11 | 3377079.5309
Pa-230 |  | 155.8891 | 884.2736 | 132.526 | 5.7679 | 32.7181 | 4.9035 | 4.7858e-12 | 2.7147e-11 | 4.0686e-12 | 29420.7689
Pa-231 |  | 0.023212 | 570.1037 | 0.023211 | 0.00085885 | 21.0938 | 0.00085882 | 4.9185e-10 | 1.208e-05 | 4.9183e-10 | 5.1529
Pa-232 |  | 2824.5882 | 9347.6931 | 2169.1401 | 104.5098 | 345.8646 | 80.2582 | 6.5854e-12 | 2.1794e-11 | 5.0572e-12 | 481549.0999
Pa-233 | SE | 92.2105 | 1388.1494 | 86.4667 | 3.4118 | 51.3615 | 3.1993 | 4.4446e-12 | 6.691e-11 | 4.1678e-12 | 19195.615
Pa-234 |  | 21145.1951 | 26911.974 | 11841.2914 | 782.3722 | 995.743 | 438.1278 | 1.0596e-11 | 1.3486e-11 | 5.9339e-12 | 2628766.6839
Pa-234m |  | . | 120795676.3151 | 120795676.3151 | . | 4469440.0237 | 4469440.0237 | . | 1.7618e-10 | 1.7618e-10 | 26816640141.9442
Pa-235 |  | 5403538.3962 | 3903974.749 | 2266478.3949 | 199930.9207 | 144447.0657 | 83859.7006 | 1.6574e-10 | 1.1974e-10 | 6.9517e-11 | 503158203.6675
Pa-236 |  | . | 1937399.253 | 1937399.253 | . | 71683.7724 | 71683.7724 | . | 2.2165e-11 | 2.2165e-11 | 430102634.1606
Pa-237 |  | . | 3132181.755 | 3132181.755 | . | 115890.7249 | 115890.7249 | . | 3.4405e-11 | 3.4405e-11 | 695344349.6067
Pb-194 |  | 14806406.1974 | 1309935.0226 | 1203463.6008 | 547837.0293 | 48467.5958 | 44528.1532 | 1.8363e-10 | 1.6246e-11 | 1.4925e-11 | 267168919.3751
Pb-195m |  | 9846260.1212 | 658915.9086 | 617586.7416 | 364311.6245 | 24379.8886 | 22850.7094 | 1.5343e-10 | 1.0267e-11 | 9.6234e-12 | 137104256.639
Pb-196 |  | 3702471.4909 | 788434.1069 | 650014.733 | 136991.4452 | 29172.062 | 24050.5451 | 1.4304e-10 | 3.046e-11 | 2.5112e-11 | 144303270.7309
Pb-197 |  | . | 1503906.1701 | 1503906.1701 | . | 55644.5283 | 55644.5283 | . | 1.2626e-11 | 1.2626e-11 | 333867169.7672
Pb-197m |  | 1918180.4693 | 319266.222 | 273709.418 | 70972.6774 | 11812.8502 | 10127.2485 | 8.6562e-11 | 1.4408e-11 | 1.2352e-11 | 60763490.7851
Pb-198 |  | 338010.9894 | 224528.053 | 134911.4348 | 12506.4066 | 8307.538 | 4991.7231 | 5.1341e-11 | 3.4104e-11 | 2.0492e-11 | 29950338.5231
Pb-199 |  | 1073893.4011 | 188136.8684 | 160090.4086 | 39734.0558 | 6961.0641 | 5923.3451 | 1.0246e-10 | 1.795e-11 | 1.5274e-11 | 35540070.7004
Pb-200 |  | 7696.9006 | 43009.2588 | 6528.5558 | 284.7853 | 1591.3426 | 241.5566 | 1.0579e-11 | 5.9113e-11 | 8.973e-12 | 1449339.386
Pb-201 |  | 42856.1765 | 38264.1529 | 20215.0965 | 1585.6785 | 1415.7737 | 747.9586 | 2.5689e-11 | 2.2936e-11 | 1.2117e-11 | 4487751.4294
Pb-201m |  | . | 39957366.8843 | 39957366.8843 | . | 1478422.5747 | 1478422.5747 | . | 4.3498e-11 | 4.3498e-11 | 8870535448.3115
Pb-202 |  | 0.62084 | 73044.0474 | 0.62084 | 0.022971 | 2702.6298 | 0.022971 | 1.8435e-08 | 0.002169 | 1.8435e-08 | 137.8256
Pb-202m |  | 123969.2807 | 43956.0686 | 32450.1466 | 4586.8634 | 1626.3745 | 1200.6554 | 2.8255e-11 | 1.0018e-11 | 7.396e-12 | 7203932.5563
Pb-203 |  | 4946.3125 | 13919.4106 | 3649.4628 | 183.0136 | 515.0182 | 135.0301 | 1.6648e-11 | 4.685e-11 | 1.2283e-11 | 810180.7417
Pb-204m |  | 1170223.4515 | 137901.6755 | 123364.1732 | 43298.2677 | 5102.362 | 4564.4744 | 8.5462e-11 | 1.0071e-11 | 9.0093e-12 | 27386846.4444
Pb-205 |  | 36.8622 | 72274.6874 | 36.8434 | 1.3639 | 2674.1634 | 1.3632 | 0.00032373 | 0.63473 | 0.00032357 | 8179.2376
Pb-209 | SE | 324157.9124 | 7033736.831 | 309876.8774 | 11993.8428 | 260248.2627 | 11465.4445 | 7.0443e-11 | 1.5285e-09 | 6.734e-11 | 68792666.7874
Pb-210 | SE | 0.012921 | 7329.7495 | 0.012921 | 0.00047806 | 271.2007 | 0.00047806 | 1.6866e-13 | 9.568e-08 | 1.6866e-13 | 2.8684
Pb-211 |  | 499693.9014 | 4473168.1573 | 449482.576 | 18488.6744 | 165507.2218 | 16630.8553 | 2.0277e-11 | 1.8151e-10 | 1.8239e-11 | 99785131.8672
Pb-212 |  | 718.7576 | 149910.9021 | 715.3279 | 26.594 | 5546.7034 | 26.4671 | 5.1822e-13 | 1.0808e-10 | 5.1575e-13 | 158802.793
Pb-214 | SE | 886185.5656 | 2225074.9761 | 633771.8425 | 32788.8659 | 82327.7741 | 23449.5582 | 2.7075e-11 | 6.7982e-11 | 1.9364e-11 | 140697349.0431
Pd-100 |  | 766.234 | 19323.1625 | 737.0089 | 28.3507 | 714.957 | 27.2693 | 2.1337e-12 | 5.3808e-11 | 2.0523e-12 | 163615.9763
Pd-101 |  | 76228.6188 | 72993.9615 | 37288.1159 | 2820.4589 | 2700.7766 | 1379.6603 | 2.0844e-11 | 1.9959e-11 | 1.0196e-11 | 8277961.7276
Pd-103 |  | 734.4725 | 44367.6296 | 722.5118 | 27.1755 | 1641.6023 | 26.7329 | 9.8605e-12 | 5.9565e-10 | 9.6999e-12 | 160397.6231
Pd-107 |  | 245.2835 | . | 245.2835 | 9.0755 | . | 9.0755 | 0.00047767 | . | 0.00047767 | 54452.9329
Pd-109 |  | 7476.1214 | 296969.6694 | 7292.5341 | 276.6165 | 10987.8778 | 269.8238 | 3.5687e-12 | 1.4176e-10 | 3.4811e-12 | 1618942.567
Pd-109m |  | . | 28106747.3715 | 28106747.3715 | . | 1039949.6527 | 1039949.6527 | . | 7.6544e-11 | 7.6544e-11 | 6239697916.4799
Pd-111 |  | 2992215.8013 | 5220278.0343 | 1902004.2796 | 110711.9846 | 193150.2873 | 70374.1583 | 4.1403e-11 | 7.2233e-11 | 2.6318e-11 | 422244950.0702
Pd-112 |  | 1058.0806 | 2721576.715 | 1057.6694 | 39.149 | 100698.3385 | 39.1338 | 7.9658e-13 | 2.049e-09 | 7.9627e-13 | 234802.6108
Pd-114 |  | . | 79518264.589 | 79518264.589 | . | 2942175.7898 | 2942175.7898 | . | 1.1687e-10 | 1.1687e-10 | 17653054738.7689
Pd-96 |  | . | 5901874.87 | 5901874.87 | . | 218369.3702 | 218369.3702 | . | 6.1372e-12 | 6.1372e-12 | 1310216221.1316
Pd-97 |  | . | 2557182.9929 | 2557182.9929 | . | 94615.7707 | 94615.7707 | . | 4.0964e-12 | 4.0964e-12 | 567694624.4296
Pd-98 |  | 3236572.4076 | 1982762.3403 | 1229534.8337 | 119753.1791 | 73362.2066 | 45492.7888 | 2.9908e-11 | 1.8322e-11 | 1.1362e-11 | 272956733.0912
Pd-99 |  | 4811561.9675 | 618882.099 | 548351.0249 | 178027.7928 | 22898.6377 | 20288.9879 | 5.4305e-11 | 6.9849e-12 | 6.1889e-12 | 121733927.5349
Pm-136 |  | . | 3626766.9048 | 3626766.9048 | . | 134190.3755 | 134190.3755 | . | 4.6859e-12 | 4.6859e-12 | 805142252.8602
Pm-137m |  | . | 3937625.669 | 3937625.669 | . | 145692.1498 | 145692.1498 | . | 6.8971e-12 | 6.8971e-12 | 874152898.5201
Pm-139 |  | . | 4045509.0216 | 4045509.0216 | . | 149683.8338 | 149683.8338 | . | 1.2432e-11 | 1.2432e-11 | 898103002.7986
Pm-140 |  | . | 97249643.6465 | 97249643.6465 | . | 3598236.8149 | 3598236.8149 | . | 1.1121e-11 | 1.1121e-11 | 21589420889.5159
Pm-140m |  | . | 1027830.4324 | 1027830.4324 | . | 38029.726 | 38029.726 | . | 4.5611e-12 | 4.5611e-12 | 228178356.0021
Pm-141 |  | 4852665.3163 | 1029621.7313 | 849399.1578 | 179548.6167 | 38096.0041 | 31427.7688 | 7.6181e-11 | 1.6164e-11 | 1.3335e-11 | 188566613.0356
Pm-142 |  | . | 24397155.3056 | 24397155.3056 | . | 902694.7463 | 902694.7463 | . | 1.2458e-11 | 1.2458e-11 | 5416168477.8408
Pm-143 |  | 67.1287 | 223.5089 | 51.624 | 2.4838 | 8.2698 | 1.9101 | 1.9514e-11 | 6.4974e-11 | 1.5007e-11 | 11460.5229
Pm-144 |  | 14.5299 | 44.0357 | 10.9251 | 0.53761 | 1.6293 | 0.40423 | 5.8264e-12 | 1.7658e-11 | 4.3809e-12 | 2425.3727
Pm-145 |  | 89.3998 | 1120.5401 | 82.7942 | 3.3078 | 41.46 | 3.0634 | 6.4244e-10 | 8.0524e-09 | 5.9498e-10 | 18380.3152
Pm-146 |  | 11.6996 | 69.5125 | 10.0141 | 0.43288 | 2.572 | 0.37052 | 2.6449e-11 | 1.5714e-10 | 2.2639e-11 | 2223.1318
Pm-147 |  | 40.674 | 1510989.8629 | 40.6729 | 1.5049 | 55906.6249 | 1.5049 | 4.3919e-11 | 1.6316e-06 | 4.3918e-11 | 9029.3908
Pm-148 |  | 166.1459 | 3917.9493 | 159.3869 | 6.1474 | 144.9641 | 5.8973 | 1.0126e-12 | 2.3878e-11 | 9.7139e-13 | 35383.896
Pm-148m |  | 34.9398 | 158.2164 | 28.6196 | 1.2928 | 5.854 | 1.0589 | 1.6379e-12 | 7.4169e-12 | 1.3416e-12 | 6353.5461
Pm-149 |  | 1083.2029 | 123525.5367 | 1073.7868 | 40.0785 | 4570.4449 | 39.7301 | 2.7383e-12 | 3.1227e-10 | 2.7145e-12 | 238380.6674
Pm-150 |  | 84217.2529 | 79541.2316 | 40906.2409 | 3116.0384 | 2943.0256 | 1513.5309 | 1.0821e-11 | 1.0221e-11 | 5.2562e-12 | 9081185.4822
Pm-151 |  | 2781.9402 | 29654.4879 | 2543.3445 | 102.9318 | 1097.2161 | 94.1037 | 3.8133e-12 | 4.0648e-11 | 3.4862e-12 | 564622.4896
Pm-152 |  | . | 10666527.7023 | 10666527.7023 | . | 394661.525 | 394661.525 | . | 3.5585e-11 | 3.5585e-11 | 2367969149.919
Pm-152m |  | . | 1573955.8537 | 1573955.8537 | . | 58236.3666 | 58236.3666 | . | 9.5842e-12 | 9.5842e-12 | 349418199.5263
Pm-153 |  | . | 16686298.9004 | 16686298.9004 | . | 617393.0593 | 617393.0593 | . | 7.1403e-11 | 7.1403e-11 | 3704358355.8809
Pm-154 |  | . | 6291873.6571 | 6291873.6571 | . | 232799.3253 | 232799.3253 | . | 8.93e-12 | 8.93e-12 | 1396795951.883
Pm-154m |  | . | 3819962.4837 | 3819962.4837 | . | 141338.6119 | 141338.6119 | . | 8.3988e-12 | 8.3988e-12 | 848031671.3761
Po-203 |  | 2175328.1069 | 294397.2354 | 259304.3727 | 80487.14 | 10892.6977 | 9594.2618 | 8.6336e-11 | 1.1684e-11 | 1.0291e-11 | 57565570.7458
Po-204 |  | 73402.8636 | 60458.8734 | 33152.5239 | 2715.906 | 2236.9783 | 1226.6434 | 1.6896e-11 | 1.3916e-11 | 7.6309e-12 | 7359860.3066
Po-205 |  | 695775.0148 | 113109.997 | 97293.3219 | 25743.6755 | 4185.0699 | 3599.8529 | 7.5681e-11 | 1.2303e-11 | 1.0583e-11 | 21599117.4674
Po-206 |  | 15.6052 | 1037.8216 | 15.374 | 0.57739 | 38.3994 | 0.56884 | 2.1701e-13 | 1.4432e-11 | 2.138e-13 | 3413.0354
Po-207 |  | 99131.7405 | 39490.8271 | 28240.6717 | 3667.8744 | 1461.1606 | 1044.9049 | 3.8042e-11 | 1.5155e-11 | 1.0837e-11 | 6269429.126
Po-208 |  | 0.0066615 | 2104894.973 | 0.0066615 | 0.00024648 | 77881.114 | 0.00024648 | 1.1243e-14 | 3.5526e-06 | 1.1243e-14 | 1.4789
Po-209 |  | 0.0059723 | 5085.8434 | 0.0059723 | 0.00022098 | 188.1762 | 0.00022098 | 3.5649e-13 | 3.0358e-07 | 3.5649e-13 | 1.3259
Po-210 | SE | 0.016149 | 11834535.8402 | 0.016149 | 0.00059753 | 437877.8261 | 0.00059753 | 3.6e-15 | 2.6381e-06 | 3.6e-15 | 3.5852
Po-211 |  | . | 270918058796.1924 | 270918058796.1924 | . | 10023968175.4591 | 10023968175.4591 | . | 2.6189e-09 | 2.6189e-09 | 6.0144e+13
Po-212 |  | . | . | . | . | . | . | . | . | . | .
Po-212m |  | . | 378380522.6202 | 378380522.6202 | . | 14000079.3369 | 14000079.3369 | . | 3.2121e-10 | 3.2121e-10 | 84000476021.6846
Po-213 | SE | . | 7.2682e+18 | 7.2682e+18 | . | 2.6892e+17 | 2.6892e+17 | . | 5.7731e-07 | 5.7731e-07 | 1.6135e+21
Po-214 | SE | . | 84672001262854976 | 84672001262854976 | . | 3.1329e+15 | 3.1329e+15 | . | 2.6433e-07 | 2.6433e-07 | 1.8797e+19
Po-215 |  | . | 3.5128e+15 | 3512773536052693 | . | 1.2997e+14 | 1.2997e+14 | . | 1.1943e-07 | 1.1943e-07 | 7.7984e+17
Po-216 |  | . | 5.2073e+14 | 5.2073e+14 | . | 1.9267e+13 | 1.9267e+13 | . | 1.4481e-06 | 1.4481e-06 | 1.156e+17
Po-218 | SE | . | 2.1244e+14 | 2.1244e+14 | . | 7.8601e+12 | 7.8601e+12 | . | 0.0007648 | 0.0007648 | 47160863369493880
Pr-134 |  | 6651005.9924 | 528796.4595 | 489850.305 | 246087.2217 | 19565.469 | 18124.4613 | 5.2226e-11 | 4.1523e-12 | 3.8465e-12 | 108746767.713
Pr-134m |  | 2482250.4507 | 470903.3257 | 395814.1299 | 91843.2667 | 17423.423 | 14645.1228 | 3.0123e-11 | 5.7146e-12 | 4.8034e-12 | 87870736.8318
Pr-135 |  | 3436740.0074 | 731811.5145 | 603338.0891 | 127159.3803 | 27077.026 | 22323.5093 | 5.9319e-11 | 1.2631e-11 | 1.0414e-11 | 133941055.7899
Pr-136 |  | 8071118.4968 | 663534.4822 | 613128.5863 | 298631.3844 | 24550.7758 | 22685.7577 | 7.6603e-11 | 6.2976e-12 | 5.8192e-12 | 136114546.1572
Pr-137 |  | 1263637.0792 | 487080.958 | 351566.3551 | 46754.5719 | 18021.9954 | 13007.9551 | 7.0828e-11 | 2.7301e-11 | 1.9706e-11 | 78047730.8231
Pr-138 |  | . | 11063217.8032 | 11063217.8032 | . | 409339.0587 | 409339.0587 | . | 1.1793e-11 | 1.1793e-11 | 2456034352.3105
Pr-138m |  | 222489.213 | 59663.3142 | 47047.0492 | 8232.1009 | 2207.5426 | 1740.7408 | 2.0805e-11 | 5.5793e-12 | 4.3995e-12 | 10444444.9143
Pr-139 |  | 411559.8241 | 348196.1791 | 188617.8689 | 15227.7135 | 12883.2586 | 6978.8611 | 8.0638e-11 | 6.8223e-11 | 3.6956e-11 | 41873166.8997
Pr-140 |  | . | 5701354.7303 | 5701354.7303 | . | 210950.125 | 210950.125 | . | 1.4415e-11 | 1.4415e-11 | 1265700750.1374
Pr-142 |  | 2263.6121 | 111828.3358 | 2218.7015 | 83.7536 | 4137.6484 | 82.092 | 1.9644e-12 | 9.7047e-11 | 1.9254e-12 | 492551.7395
Pr-142m |  | 13953131.9621 | . | 13953131.9621 | 516265.8826 | . | 516265.8826 | 1.541e-10 | . | 1.541e-10 | 3097595295.5809
Pr-143 |  | 149.2984 | 44687.8248 | 148.8013 | 5.524 | 1653.4495 | 5.5056 | 2.2225e-12 | 6.6523e-10 | 2.2151e-12 | 33033.8842
Pr-144 |  | 4010369.8767 | 6746300.9702 | 2515198.4824 | 148383.6854 | 249613.1359 | 93062.3438 | 5.3161e-11 | 8.9428e-11 | 3.3341e-11 | 558374063.0961
Pr-144m |  | . | 116795785.3477 | 116795785.3477 | . | 4321444.0579 | 4321444.0579 | . | 6.451e-10 | 6.451e-10 | 25928664347.1873
Pr-145 |  | 24197.5172 | 498757.88 | 23077.8809 | 895.3081 | 18454.0416 | 853.8816 | 6.711e-12 | 1.3833e-10 | 6.4004e-12 | 5123289.5641
Pr-146 |  | 1881750.6204 | 726266.0781 | 524019.5141 | 69624.773 | 26871.8449 | 19388.722 | 3.5346e-11 | 1.3642e-11 | 9.8428e-12 | 116332332.124
Pr-147 |  | 7803138.3869 | 2130656.3654 | 1673661.1626 | 288716.1203 | 78834.2855 | 61925.463 | 8.1883e-11 | 2.2358e-11 | 1.7563e-11 | 371552778.0967
Pr-148 |  | . | 7447004.393 | 7447004.393 | . | 275539.1625 | 275539.1625 | . | 1.3446e-11 | 1.3446e-11 | 1653234975.2447
Pr-148m |  | . | 8374606.3419 | 8374606.3419 | . | 309860.4346 | 309860.4346 | . | 1.3272e-11 | 1.3272e-11 | 1859162607.8999
Pt-184 |  | 7022905.7138 | 1059195.6388 | 920383.2988 | 259847.5114 | 39190.2386 | 34054.1821 | 1.1909e-10 | 1.7962e-11 | 1.5608e-11 | 204325092.3241
Pt-186 |  | 270501.6517 | 181242.3865 | 108526.8664 | 10008.5611 | 6705.9683 | 4015.4941 | 3.345e-11 | 2.2412e-11 | 1.342e-11 | 24092964.3517
Pt-187 |  | 299278.4231 | 159362.4918 | 103989.3165 | 11073.3017 | 5896.4122 | 3847.6047 | 4.2038e-11 | 2.2385e-11 | 1.4607e-11 | 23085628.2584
Pt-188 |  | 292.5211 | 3868.4126 | 271.9563 | 10.8233 | 143.1313 | 10.0624 | 4.3031e-12 | 5.6906e-11 | 4.0006e-12 | 60374.3073
Pt-189 |  | 27978.9868 | 42458.8496 | 16865.305 | 1035.2225 | 1570.9774 | 624.0163 | 1.8373e-11 | 2.7881e-11 | 1.1075e-11 | 3744097.7075
Pt-190 |  | 1.3833 | . | 1.3833 | 0.051183 | . | 0.051183 | 0.47835 | . | 0.47835 | 307.0979
Pt-191 |  | 2400.2811 | 10336.9446 | 1947.9573 | 88.8104 | 382.467 | 72.0744 | 9.8544e-12 | 4.2438e-11 | 7.9974e-12 | 432446.531
Pt-193 |  | 265.0228 | 127770.3592 | 264.4742 | 9.8058 | 4727.5033 | 9.7855 | 7.1609e-09 | 3.4524e-06 | 7.1461e-09 | 58713.2749
Pt-193m |  | 1203.1551 | 103364.7033 | 1189.3116 | 44.5167 | 3824.494 | 44.0045 | 7.7132e-12 | 6.6265e-10 | 7.6244e-12 | 264027.1743
Pt-195m |  | 924.62 | 19930.7108 | 883.627 | 34.2109 | 737.4363 | 32.6942 | 5.5602e-12 | 1.1985e-10 | 5.3137e-12 | 196165.203
Pt-197 |  | 6655.4403 | 252712.4923 | 6484.6602 | 246.2513 | 9350.3622 | 239.9324 | 8.3361e-12 | 3.1653e-10 | 8.1222e-12 | 1439594.5606
Pt-197m |  | 427032.2328 | 1159658.8174 | 312103.4142 | 15800.1926 | 42907.3762 | 11547.8263 | 4.2759e-11 | 1.1612e-10 | 3.1251e-11 | 69286957.9543
Pt-199 |  | 2868190.8352 | 2149579.1037 | 1228713.7832 | 106123.0609 | 79534.4268 | 45462.41 | 9.3651e-11 | 7.0188e-11 | 4.012e-11 | 272774459.8676
Pt-200 |  | 3914.0413 | 215785.8964 | 3844.3111 | 144.8195 | 7984.0782 | 142.2395 | 3.1277e-12 | 1.7243e-10 | 3.0719e-12 | 853437.0635
Pt-202 |  | 294.9307 | 21294.6608 | 290.9017 | 10.9124 | 787.9025 | 10.7634 | 8.3787e-13 | 6.0496e-11 | 8.2643e-13 | 64580.1726
Pu-232 |  | 762192.7587 | 5110376.8734 | 663268.8059 | 28201.1321 | 189083.9443 | 24540.9458 | 3.1746e-11 | 2.1285e-10 | 2.7625e-11 | 147245674.8991
Pu-234 |  | 43034.3537 | 290074.8169 | 37474.7481 | 1592.2711 | 10732.7682 | 1386.5657 | 2.8325e-11 | 1.9092e-10 | 2.4666e-11 | 8319394.0823
Pu-235 |  | 63324242.7573 | 4347953.2686 | 4068596.3283 | 2342996.982 | 160874.2709 | 150538.0641 | 2.0057e-09 | 1.3771e-10 | 1.2887e-10 | 903228384.8761
Pu-236 |  | 0.13284 | 29860.6963 | 0.13284 | 0.004915 | 1104.8458 | 0.004915 | 2.5087e-13 | 5.6394e-08 | 2.5087e-13 | 29.4898
Pu-237 |  | 482.6695 | 2887.3145 | 413.5387 | 17.8588 | 106.8306 | 15.3009 | 3.9664e-11 | 2.3727e-10 | 3.3983e-11 | 91805.5816
Pu-238 |  | 0.049532 | 29586.4928 | 0.049532 | 0.0018327 | 1094.7002 | 0.0018327 | 2.8948e-12 | 1.7291e-06 | 2.8948e-12 | 10.996
Pu-239 |  | 0.045054 | 54404.8339 | 0.045054 | 0.001667 | 2012.9789 | 0.001667 | 7.2693e-10 | 0.00087779 | 7.2693e-10 | 10.0021
Pu-240 |  | 0.045056 | 31232.7903 | 0.045056 | 0.0016671 | 1155.6132 | 0.0016671 | 1.9874e-10 | 0.00013777 | 1.9874e-10 | 10.0025
Pu-241 |  | 2.5511 | 15440831.9674 | 2.5511 | 0.094391 | 571310.7828 | 0.094391 | 2.4703e-11 | 0.00014952 | 2.4703e-11 | 566.3482
Pu-242 |  | 0.047356 | 31957.614 | 0.047356 | 0.0017522 | 1182.4317 | 0.0017522 | 1.2033e-08 | 0.0081204 | 1.2033e-08 | 10.513
Pu-243 |  | 135845.1484 | 1390262.8745 | 123753.0133 | 5026.2705 | 51439.7264 | 4578.8615 | 5.2292e-11 | 5.3517e-10 | 4.7637e-11 | 27473168.9529
Pu-244 |  | 0.047529 | 1408.9799 | 0.047528 | 0.0017586 | 52.1323 | 0.0017585 | 2.5978e-06 | 0.077009 | 2.5977e-06 | 10.5511
Pu-245 |  | 8032.0262 | 64002.5541 | 7136.4363 | 297.185 | 2368.0945 | 264.0481 | 6.6044e-12 | 5.2627e-11 | 5.868e-12 | 1584288.8521
Pu-246 |  | 79.6778 | 5315.8074 | 78.5011 | 2.9481 | 196.6849 | 2.9045 | 1.6299e-12 | 1.0874e-10 | 1.6059e-12 | 17427.2508
Ra-219 |  | . | 550864750615.9565 | 550864750615.9565 | . | 20381995772.7904 | 20381995772.7904 | . | 1.0711e-10 | 1.0711e-10 | 1.2229e+14
Ra-220 |  | . | 1.3165e+13 | 1.3165e+13 | . | 487121376036.3297 | 487121376036.3297 | . | 4.6032e-09 | 4.6032e-09 | 2.9227e+15
Ra-221 |  | . | 531451721.6879 | 531451721.6879 | . | 19663713.7025 | 19663713.7025 | . | 2.9199e-10 | 2.9199e-10 | 117982282214.712
Ra-222 |  | . | 3022937794.6666 | 3022937794.6666 | . | 111848698.4027 | 111848698.4027 | . | 2.2642e-09 | 2.2642e-09 | 671092190415.9825
Ra-223 |  | 1.3233 | 5252.2783 | 1.3229 | 0.04896 | 194.3343 | 0.048948 | 2.5874e-14 | 1.027e-10 | 2.5867e-14 | 293.689
Ra-224 |  | 7.117 | 291761.8804 | 7.1169 | 0.26333 | 10795.1896 | 0.26332 | 4.476e-14 | 1.8349e-09 | 4.4759e-14 | 1579.9407
Ra-225 | SE | 0.92552 | 35306.2875 | 0.9255 | 0.034244 | 1306.3326 | 0.034243 | 2.3802e-14 | 9.08e-10 | 2.3802e-14 | 205.4605
Ra-226 | Y | 0.02865 | 5127.3921 | 0.02865 | 0.00106 | 189.7135 | 0.00106 | 2.9007e-11 | 5.1914e-06 | 2.9007e-11 | 6.3602
Ra-227 |  | 1008967.3494 | 1374767.9933 | 581900.1772 | 37331.7919 | 50866.4158 | 21530.3066 | 5.1489e-11 | 7.0157e-11 | 2.9695e-11 | 129181839.3344
Ra-228 |  | 0.0086082 | 25158.6731 | 0.0086082 | 0.0003185 | 930.8709 | 0.0003185 | 3.1599e-14 | 9.2352e-08 | 3.1599e-14 | 1.911
Ra-230 |  | 210868.909 | 1596826.25 | 186270.9028 | 7802.1496 | 59082.5713 | 6892.0234 | 2.4028e-11 | 1.8196e-10 | 2.1226e-11 | 41352140.421
Rb-77 |  | . | 2734552.4231 | 2734552.4231 | . | 101178.4397 | 101178.4397 | . | 4.2288e-12 | 4.2288e-12 | 607070637.9299
Rb-78 |  | 2880753.7045 | 295209.7095 | 267769.6035 | 106587.8871 | 10922.7592 | 9907.4753 | 2.1139e-11 | 2.1663e-12 | 1.9649e-12 | 59444851.9798
Rb-78m |  | . | 1031735.9571 | 1031735.9571 | . | 38174.2304 | 38174.2304 | . | 2.4608e-12 | 2.4608e-12 | 229045382.4784
Rb-79 |  | 3136542.4259 | 455162.547 | 397481.6 | 116052.0698 | 16841.0142 | 14706.8192 | 3.0228e-11 | 4.3866e-12 | 3.8307e-12 | 88240915.2031
Rb-80 |  | . | 23660572.333 | 23660572.333 | . | 875441.1763 | 875441.1763 | . | 5.6132e-12 | 5.6132e-12 | 5252647057.9199
Rb-81 |  | 272800.9742 | 89867.71 | 67598.8854 | 10093.636 | 3325.1053 | 2501.1588 | 3.232e-11 | 1.0647e-11 | 8.0087e-12 | 15006952.562
Rb-81m |  | 12396602.9067 | 9184805.0884 | 5275855.101 | 458674.3075 | 339837.7883 | 195206.6387 | 1.6315e-10 | 1.2088e-10 | 6.9435e-11 | 1171239832.4117
Rb-82 |  | . | 11125332.8004 | 11125332.8004 | . | 411637.3136 | 411637.3136 | . | 6.1867e-12 | 6.1867e-12 | 2469823881.6863
Rb-82m |  | 74668.1135 | 16247.2346 | 13343.7355 | 2762.7202 | 601.1477 | 493.7182 | 1.2666e-11 | 2.756e-12 | 2.2635e-12 | 2962309.2843
Rb-83 |  | 18.7912 | 244.1742 | 17.4484 | 0.69527 | 9.0344 | 0.64559 | 1.0313e-12 | 1.3401e-11 | 9.5765e-13 | 3873.5386
Rb-84 |  | 28.4658 | 372.2801 | 26.4438 | 1.0532 | 13.7744 | 0.97842 | 6.011e-13 | 7.8612e-12 | 5.584e-13 | 5870.5346
Rb-84m |  | 25466990.5755 | 2066219.2581 | 1911160.6199 | 942278.6513 | 76450.1126 | 70712.9429 | 2.3089e-10 | 1.8733e-11 | 1.7327e-11 | 424277657.6168
Rb-86 |  | 46.2097 | 4257.6499 | 45.7136 | 1.7098 | 157.533 | 1.6914 | 5.6832e-13 | 5.2363e-11 | 5.6221e-13 | 10148.4088
Rb-86m |  | . | 33229753.2475 | 33229753.2475 | . | 1229500.8702 | 1229500.8702 | . | 1.5483e-11 | 1.5483e-11 | 7377005220.9432
Rb-87 |  | 6.3295 | 152386.9701 | 6.3293 | 0.23419 | 5638.3179 | 0.23418 | 0.075906 | 1827.4898 | 0.075903 | 1405.0971
Rb-88 |  | 2178818.0024 | 1424813.2059 | 861466.8049 | 80616.2661 | 52718.0886 | 31874.2718 | 1.8161e-11 | 1.1876e-11 | 7.1805e-12 | 191245630.6936
Rb-89 |  | 5243037.2557 | 589987.4757 | 530312.5664 | 193992.3785 | 21829.5366 | 19621.565 | 3.7661e-11 | 4.2379e-12 | 3.8092e-12 | 117729389.7469
Rb-90 |  | . | 4026981.108 | 4026981.108 | . | 148998.301 | 148998.301 | . | 5.0843e-12 | 5.0843e-12 | 893989805.9777
Rb-90m |  | . | 1508331.9457 | 1508331.9457 | . | 55808.282 | 55808.282 | . | 3.1096e-12 | 3.1096e-12 | 334849691.9479
Re-178 |  | 9729506.0487 | 794047.7985 | 734133.4468 | 359991.7238 | 29379.7685 | 27162.9375 | 1.2178e-10 | 9.939e-12 | 9.1891e-12 | 162977625.1866
Re-179 |  | 14426754.7564 | 809309.2663 | 766320.3758 | 533789.926 | 29944.4429 | 28353.8539 | 2.6826e-10 | 1.5049e-11 | 1.425e-11 | 170123123.4237
Re-180 |  | . | 5787478.5995 | 5787478.5995 | . | 214136.7082 | 214136.7082 | . | 1.3541e-11 | 1.3541e-11 | 1284820249.0908
Re-181 |  | 6968.8302 | 16362.0137 | 4887.2683 | 257.8467 | 605.3945 | 180.8289 | 8.0232e-12 | 1.8837e-11 | 5.6267e-12 | 1084973.5699
Re-182 |  | 658.1725 | 2420.5069 | 517.4657 | 24.3524 | 89.5588 | 19.1462 | 2.4504e-12 | 9.0118e-12 | 1.9266e-12 | 114877.3875
Re-182m |  | 16495.6611 | 18547.3676 | 8730.7263 | 610.3395 | 686.2526 | 323.0369 | 1.2187e-11 | 1.3703e-11 | 6.4503e-12 | 1938221.2277
Re-183 |  | 36.7831 | 678.9814 | 34.8929 | 1.361 | 25.1223 | 1.291 | 3.6146e-12 | 6.6722e-11 | 3.4289e-12 | 7746.2142
Re-184 |  | 67.0402 | 345.4942 | 56.1456 | 2.4805 | 12.7833 | 2.0774 | 3.5959e-12 | 1.8531e-11 | 3.0115e-12 | 12464.3323
Re-184m |  | 12.6375 | 185.8379 | 11.8328 | 0.46759 | 6.876 | 0.43781 | 3.0146e-12 | 4.4331e-11 | 2.8227e-12 | 2626.8848
Re-186 |  | 443.5602 | 43490.3964 | 439.082 | 16.4117 | 1609.1447 | 16.246 | 2.3533e-12 | 2.3074e-10 | 2.3295e-12 | 97476.1957
Re-186m |  | 4.2683 | 1176.68 | 4.2528 | 0.15793 | 43.5372 | 0.15735 | 4.4458e-07 | 0.00012256 | 4.4298e-07 | 944.1296
Re-187 |  | 1968.9621 | . | 1968.9621 | 72.8516 | . | 72.8516 | 42.4751 | . | 42.4751 | 437109.5891
Re-188 |  | 2412.7313 | 95615.4145 | 2353.3477 | 89.2711 | 3537.7703 | 87.0739 | 2.4653e-12 | 9.7699e-11 | 2.4046e-12 | 522443.1811
Re-188m |  | 6111387.5044 | 6971381.1128 | 3256559.2703 | 226121.3377 | 257941.1012 | 120492.693 | 1.1378e-10 | 1.298e-10 | 6.0632e-11 | 722956158.0012
Re-189 |  | 3116.8915 | 121741.4574 | 3039.0832 | 115.325 | 4504.4339 | 112.4461 | 4.5756e-12 | 1.7871e-10 | 4.4613e-12 | 674676.4677
Re-190 |  | . | 4179865.1591 | 4179865.1591 | . | 154655.0109 | 154655.0109 | . | 1.3115e-11 | 1.3115e-11 | 927930065.3114
Re-190m |  | 48840.576 | 91773.3385 | 31876.381 | 1807.1013 | 3395.6135 | 1179.4261 | 9.4916e-12 | 1.7835e-11 | 6.1948e-12 | 7076556.5838
Rh-100 |  | 4465.8292 | 5757.0509 | 2514.9474 | 165.2357 | 213.0109 | 93.0531 | 2.9691e-12 | 3.8275e-12 | 1.672e-12 | 558318.3239
Rh-100m |  | . | 39707773.646 | 39707773.646 | . | 1469187.6249 | 1469187.6249 | . | 9.7305e-11 | 9.7305e-11 | 8815125749.4215
Rh-101 |  | 20.8487 | 146.7942 | 18.2558 | 0.7714 | 5.4314 | 0.67547 | 1.9457e-11 | 1.3699e-10 | 1.7037e-11 | 4052.7974
Rh-101m |  | 2780.2984 | 7828.5791 | 2051.6578 | 102.871 | 289.6574 | 75.9113 | 9.3491e-12 | 2.6324e-11 | 6.8989e-12 | 455468.0295
Rh-102 |  | 14.1377 | 142.1284 | 12.8587 | 0.5231 | 5.2588 | 0.47577 | 2.2899e-12 | 2.3021e-11 | 2.0827e-12 | 2854.6232
Rh-102m |  | 4.2813 | 25.2786 | 3.6612 | 0.15841 | 0.93531 | 0.13547 | 4.5755e-12 | 2.7016e-11 | 3.9128e-12 | 812.7974
Rh-103m |  | 16482398.664 | 160748775.7421 | 14949544.9398 | 609848.7506 | 5947704.7025 | 553133.1628 | 5.0749e-10 | 4.9495e-09 | 4.603e-10 | 3318798976.644
Rh-104 |  | . | 188264116.1241 | 188264116.1241 | . | 6965772.2966 | 6965772.2966 | . | 7.3535e-11 | 7.3535e-11 | 41794633779.5539
Rh-104m |  | . | 64421220.6837 | 64421220.6837 | . | 2383585.1653 | 2383585.1653 | . | 1.549e-10 | 1.549e-10 | 14301510991.7918
Rh-105 |  | 4437.571 | 109447.7699 | 4264.66 | 164.1901 | 4049.5675 | 157.7924 | 5.2662e-12 | 1.2989e-10 | 5.061e-12 | 946754.5117
Rh-106 |  | . | 104253544.1388 | 104253544.1388 | . | 3857381.1331 | 3857381.1331 | . | 2.9239e-11 | 2.9239e-11 | 23144286798.8175
Rh-106m |  | 165494.9527 | 51781.8181 | 39441.0755 | 6123.3132 | 1915.9273 | 1459.3198 | 1.2242e-11 | 3.8305e-12 | 2.9176e-12 | 8755918.7707
Rh-107 |  | 6806170.5907 | 2336416.9651 | 1739338.2714 | 251828.3119 | 86447.4277 | 64355.516 | 8.4188e-11 | 2.89e-11 | 2.1514e-11 | 386133096.2556
Rh-108 |  | . | 132375648.8964 | 132375648.8964 | . | 4897899.0092 | 4897899.0092 | . | 2.1325e-11 | 2.1325e-11 | 29387394055.0049
Rh-109 |  | . | 31501257.1184 | 31501257.1184 | . | 1165546.5134 | 1165546.5134 | . | 2.4389e-11 | 2.4389e-11 | 6993279080.2901
Rh-94 |  | . | 4290589.7526 | 4290589.7526 | . | 158751.8208 | 158751.8208 | . | 2.5281e-12 | 2.5281e-12 | 952510925.0679
Rh-95 |  | . | 1490549.351 | 1490549.351 | . | 55150.326 | 55150.326 | . | 3.7868e-12 | 3.7868e-12 | 330901955.926
Rh-95m |  | . | 11143643.8422 | 11143643.8422 | . | 412314.8222 | 412314.8222 | . | 1.1054e-11 | 1.1054e-11 | 2473888932.9738
Rh-96 |  | . | 482207.5008 | 482207.5008 | . | 17841.6775 | 17841.6775 | . | 2.4414e-12 | 2.4414e-12 | 107050065.1692
Rh-96m |  | . | 9314242.6895 | 9314242.6895 | . | 344626.9795 | 344626.9795 | . | 7.1928e-12 | 7.1928e-12 | 2067761877.0616
Rh-97 |  | 2487044.2808 | 391395.5841 | 338175.6072 | 92020.6384 | 14481.6366 | 12512.4975 | 3.9454e-11 | 6.2091e-12 | 5.3648e-12 | 75074984.79
Rh-97m |  | 1707826.485 | 194196.5707 | 174369.0991 | 63189.5799 | 7185.2731 | 6451.6567 | 4.0772e-11 | 4.6362e-12 | 4.1628e-12 | 38709940.0037
Rh-98 |  | . | 1113117.3687 | 1113117.3687 | . | 41185.3426 | 41185.3426 | . | 5.0558e-12 | 5.0558e-12 | 247112055.8406
Rh-99 |  | 275.8543 | 1128.6834 | 221.6759 | 10.2066 | 41.7613 | 8.202 | 3.3729e-12 | 1.3801e-11 | 2.7105e-12 | 49212.0555
Rh-99m |  | 198103.9208 | 86747.3187 | 60329.6794 | 7329.8451 | 3209.6508 | 2232.1981 | 2.9463e-11 | 1.2902e-11 | 8.9726e-12 | 13393188.8187
Rn-207 |  | . | 1829059.369 | 1829059.369 | . | 67675.1967 | 67675.1967 | . | 1.8657e-11 | 1.8657e-11 | 406051179.9168
Rn-209 |  | . | 514838.9743 | 514838.9743 | . | 19049.0421 | 19049.0421 | . | 1.6337e-11 | 1.6337e-11 | 114294252.3027
Rn-210 |  | . | 1795331.9491 | 1795331.9491 | . | 66427.2821 | 66427.2821 | . | 2.8922e-10 | 2.8922e-10 | 398563692.6978
Rn-211 |  | . | 11050.5886 | 11050.5886 | . | 408.8718 | 408.8718 | . | 1.0881e-11 | 1.0881e-11 | 2453230.6601
Rn-212 |  | . | 2320766875.454 | 2320766875.454 | . | 85868374.3918 | 85868374.3918 | . | 6.2642e-08 | 6.2642e-08 | 515210246350.7831
Rn-215 |  | . | . | . | . | . | . | . | . | . | .
Rn-216 |  | . | . | . | . | . | . | . | . | . | .
Rn-217 |  | . | . | . | . | . | . | . | . | . | .
Rn-218 | SE | . | 4.185e+13 | 4.185e+13 | . | 1.5484e+12 | 1.5484e+12 | . | 2.8351e-08 | 2.8351e-08 | 9290677231189868
Rn-219 |  | . | 4431817946.4296 | 4431817946.4296 | . | 163977264.0179 | 163977264.0179 | . | 3.4125e-10 | 3.4125e-10 | 983863584107.3679
Rn-220 |  | . | 31594289236.9447 | 31594289236.9447 | . | 1168988701.767 | 1168988701.767 | . | 3.4313e-08 | 3.4313e-08 | 7.0139e+12
Rn-222 | Y | . | 8629452.2835 | 8629452.2835 | . | 319289.7345 | 319289.7345 | . | 5.619e-08 | 5.619e-08 | 1915738406.9396
Rn-223 |  | . | 1399474.249 | 1399474.249 | . | 51780.5472 | 51780.5472 | . | 4.04e-11 | 4.04e-11 | 310683283.2781
Ru-103 |  | 88.982 | 663.594 | 78.4611 | 3.2923 | 24.553 | 2.9031 | 2.7603e-12 | 2.0585e-11 | 2.4339e-12 | 17418.3541
Ru-105 |  | 47183.5352 | 87135.0622 | 30608.8684 | 1745.7908 | 3223.9973 | 1132.5281 | 7.031e-12 | 1.2984e-11 | 4.5611e-12 | 6795168.7884
Ru-106 |  | 1.8624 | . | 1.8624 | 0.068907 | . | 0.068907 | 5.6576e-13 | . | 5.6576e-13 | 413.4447
Ru-107 |  | . | 10907986.4687 | 10907986.4687 | . | 403595.4993 | 403595.4993 | . | 2.3316e-11 | 2.3316e-11 | 2421572996.045
Ru-108 |  | . | 29464284.1493 | 29464284.1493 | . | 1090178.5135 | 1090178.5135 | . | 7.7132e-11 | 7.7132e-11 | 6541071081.1535
Ru-92 |  | . | 2052938.8461 | 2052938.8461 | . | 75958.7373 | 75958.7373 | . | 3.6725e-12 | 3.6725e-12 | 455752423.8377
Ru-94 |  | 729915.8082 | 574672.5802 | 321528.6941 | 27006.8849 | 21262.8855 | 11896.5617 | 1.8934e-11 | 1.4907e-11 | 8.3403e-12 | 71379370.0875
Ru-95 |  | 618617.2499 | 143018.0247 | 116162.4469 | 22888.8382 | 5291.6669 | 4298.0105 | 3.0863e-11 | 7.1352e-12 | 5.7954e-12 | 25788063.2126
Ru-97 |  | 5833.7837 | 13301.072 | 4055.1953 | 215.85 | 492.1397 | 150.0422 | 1.2589e-11 | 2.8703e-11 | 8.7508e-12 | 900253.3578
S-35 |  | 228.2255 | 2766695.5886 | 228.2067 | 8.4443 | 102367.7368 | 8.4436 | 5.3623e-12 | 6.5006e-08 | 5.3619e-12 | 50661.8858
S-37 |  | . | 1589448.1749 | 1589448.1749 | . | 58809.5825 | 58809.5825 | . | 1.5821e-12 | 1.5821e-12 | 352857494.8325
S-38 |  | 63945.2316 | 74274.9767 | 34362.0564 | 2365.9736 | 2748.1741 | 1271.3961 | 2.2045e-12 | 2.5606e-12 | 1.1846e-12 | 7628376.5125
Sb-111 |  | . | 8922325.5023 | 8922325.5023 | . | 330126.0436 | 330126.0436 | . | 6.595e-12 | 6.595e-12 | 1980756261.5188
Sb-113 |  | . | 1974472.5125 | 1974472.5125 | . | 73055.483 | 73055.483 | . | 7.9279e-12 | 7.9279e-12 | 438332897.7682
Sb-114 |  | . | 2041046.1563 | 2041046.1563 | . | 75518.7078 | 75518.7078 | . | 4.326e-12 | 4.326e-12 | 453112246.7027
Sb-115 |  | 4674088.7684 | 586707.8002 | 521275.4958 | 172941.2844 | 21708.1886 | 19287.1933 | 9.1918e-11 | 1.1538e-11 | 1.0251e-11 | 115723160.0577
Sb-116 |  | 7553709.3374 | 542182.2568 | 505872.2845 | 279487.2455 | 20060.7435 | 18717.2745 | 7.3753e-11 | 5.2937e-12 | 4.9392e-12 | 112303647.1645
Sb-116m |  | 964061.3779 | 102340.4194 | 92519.0168 | 35670.271 | 3786.5955 | 3423.2036 | 3.5924e-11 | 3.8135e-12 | 3.4475e-12 | 20539221.7264
Sb-117 |  | 1187011.4673 | 466438.7501 | 334856.2535 | 43919.4243 | 17258.2338 | 12389.6814 | 1.2429e-10 | 4.8842e-11 | 3.5064e-11 | 74338088.2821
Sb-118 |  | . | 4526148.718 | 4526148.718 | . | 167467.5026 | 167467.5026 | . | 1.0243e-11 | 1.0243e-11 | 1004805015.4015
Sb-118m |  | 59449.1177 | 24228.906 | 17213.4453 | 2199.6174 | 896.4695 | 636.8975 | 1.1211e-11 | 4.5692e-12 | 3.2462e-12 | 3821384.8638
Sb-119 |  | 18415.9281 | 272927.784 | 17251.8515 | 681.3893 | 10098.328 | 638.3185 | 2.6751e-11 | 3.9646e-10 | 2.506e-11 | 3829911.0266
Sb-120 |  | 15491284.0171 | 1548530.3564 | 1407804.2773 | 573177.5086 | 57295.6232 | 52088.7583 | 1.5736e-10 | 1.573e-11 | 1.43e-11 | 312532549.5603
Sb-120m |  | 365.2607 | 938.8189 | 262.9545 | 13.5146 | 34.7363 | 9.7293 | 1.9367e-12 | 4.978e-12 | 1.3943e-12 | 58375.9095
Sb-122 |  | 521.6304 | 9234.0501 | 493.7391 | 19.3003 | 341.6599 | 18.2683 | 1.3297e-12 | 2.3539e-11 | 1.2586e-12 | 109610.0786
Sb-122m |  | . | 45697410.3963 | 45697410.3963 | . | 1690804.1847 | 1690804.1847 | . | 1.2447e-10 | 1.2447e-10 | 10144825107.969
Sb-124 |  | 16.4238 | 125.2623 | 14.52 | 0.60768 | 4.6347 | 0.53724 | 9.405e-13 | 7.173e-12 | 8.3148e-13 | 3223.4431
Sb-124m |  | . | 25936992.7394 | 25936992.7394 | . | 959668.7314 | 959668.7314 | . | 2.6557e-11 | 2.6557e-11 | 5758012388.1359
Sb-124n |  | 18422876.9712 | 418193360095.4308 | 18422065.4149 | 681646.4479 | 15473154323.531 | 681616.4204 | 2.4583e-10 | 5.5802e-06 | 2.4582e-10 | 4089698522.1162
Sb-125 |  | 9.982 | 120.645 | 9.2192 | 0.36933 | 4.4639 | 0.34111 | 9.6376e-12 | 1.1648e-10 | 8.9011e-12 | 2046.6611
Sb-126 |  | 76.3667 | 381.8873 | 63.6404 | 2.8256 | 14.1298 | 2.3547 | 9.116e-13 | 4.5587e-12 | 7.5969e-13 | 14128.1663
Sb-126m |  | 4935984.1861 | 603575.3069 | 537811.3863 | 182631.4149 | 22332.2864 | 19899.0213 | 6.3448e-11 | 7.7584e-12 | 6.9131e-12 | 119394127.7491
Sb-127 |  | 377.208 | 4709.4426 | 349.2356 | 13.9567 | 174.2494 | 12.9217 | 1.4149e-12 | 1.7664e-11 | 1.3099e-12 | 77530.2989
Sb-128 |  | 8247.6578 | 11171.6726 | 4744.7637 | 305.1633 | 413.3519 | 175.5563 | 3.0403e-12 | 4.1182e-12 | 1.7491e-12 | 1053337.5308
Sb-128m |  | 10235197.6312 | 901313.6294 | 828367.4221 | 378702.3124 | 33348.6043 | 30649.5946 | 7.2584e-11 | 6.3918e-12 | 5.8745e-12 | 183897567.7071
Sb-129 |  | 31297.7118 | 50426.2057 | 19311.6642 | 1158.0153 | 1865.7696 | 714.5316 | 5.6782e-12 | 9.1486e-12 | 3.5036e-12 | 4287189.4514
Sb-130 |  | 980743.9008 | 145977.9424 | 127065.0583 | 36287.5243 | 5401.1839 | 4701.4072 | 2.6829e-11 | 3.9933e-12 | 3.4759e-12 | 28208442.9412
Sb-130m |  | . | 1093941.1904 | 1093941.1904 | . | 40475.824 | 40475.824 | . | 4.7729e-12 | 4.7729e-12 | 242854944.2615
Sb-131 |  | 1396050.9534 | 413830.1768 | 319207.7111 | 51653.8853 | 15311.7165 | 11810.6853 | 2.2437e-11 | 6.651e-12 | 5.1303e-12 | 70864111.8606
Sb-133 |  | . | 2969850.6504 | 2969850.6504 | . | 109884.4741 | 109884.4741 | . | 5.2605e-12 | 5.2605e-12 | 659306844.3853
Sc-42m |  | . | 4464504.6026 | 4464504.6026 | . | 165186.6703 | 165186.6703 | . | 1.0322e-12 | 1.0322e-12 | 991120021.7698
Sc-43 |  | 69567.6082 | 74104.1734 | 35882.1339 | 2574.0015 | 2741.8544 | 1327.639 | 3.7204e-12 | 3.963e-12 | 1.9189e-12 | 7965833.7198
Sc-44 |  | 42036.7166 | 37881.7675 | 19925.6172 | 1555.3585 | 1401.6254 | 737.2478 | 2.3471e-12 | 2.1151e-12 | 1.1125e-12 | 4423487.0265
Sc-44m |  | 412.2607 | 18710.0879 | 403.3728 | 15.2536 | 692.2733 | 14.9248 | 3.3982e-13 | 1.5422e-11 | 3.3249e-13 | 89548.7527
Sc-46 |  | 21.9056 | 86.5795 | 17.4824 | 0.81051 | 3.2034 | 0.64685 | 6.477e-13 | 2.5599e-12 | 5.1691e-13 | 3881.0876
Sc-47 |  | 1313.6212 | 34776.2848 | 1265.8072 | 48.604 | 1286.7225 | 46.8349 | 1.5863e-12 | 4.1994e-11 | 1.5285e-12 | 281009.206
Sc-48 |  | 842.8772 | 2303.2469 | 617.0622 | 31.1865 | 85.2201 | 22.8313 | 5.6473e-13 | 1.5432e-12 | 4.1344e-13 | 136987.8159
Sc-49 |  | 751145.0824 | 3280000.3018 | 611180.164 | 27792.368 | 121360.0112 | 22613.6661 | 1.1215e-11 | 4.8974e-11 | 9.1257e-12 | 135681996.3987
Sc-50 |  | . | 3510625.0826 | 3510625.0826 | . | 129893.1281 | 129893.1281 | . | 1.5975e-12 | 1.5975e-12 | 779358768.338
Se-70 |  | 919942.5515 | 349709.4256 | 253386.4296 | 34037.8744 | 12939.2487 | 9375.2979 | 1.4099e-11 | 5.3598e-12 | 3.8835e-12 | 56251787.367
Se-71 |  | . | 2287304.9859 | 2287304.9859 | . | 84630.2845 | 84630.2845 | . | 4.1008e-12 | 4.1008e-12 | 507781706.8667
Se-72 |  | 47.4757 | 21627.9262 | 47.3717 | 1.7566 | 800.2333 | 1.7528 | 2.2027e-13 | 1.0034e-10 | 2.1978e-13 | 10516.5096
Se-73 |  | 39628.7573 | 30934.3418 | 17372.9547 | 1466.264 | 1144.5706 | 642.7993 | 6.6114e-12 | 5.1609e-12 | 2.8984e-12 | 3856795.9423
Se-73m |  | 3235663.9178 | 1005157.0466 | 766915.2777 | 119719.565 | 37190.8107 | 28375.8653 | 5.0081e-11 | 1.5558e-11 | 1.187e-11 | 170255191.6437
Se-75 |  | 9.3057 | 219.3009 | 8.9269 | 0.34431 | 8.1141 | 0.33029 | 6.4129e-13 | 1.5113e-11 | 6.1519e-13 | 1981.7659
Se-77m |  | . | 442133249.2235 | 442133249.2235 | . | 16358930.2213 | 16358930.2213 | . | 5.2474e-11 | 5.2474e-11 | 98153581327.6126
Se-79 |  | 2.7725 | 829193.7663 | 2.7725 | 0.10258 | 30680.1694 | 0.10258 | 1.8092e-07 | 0.054108 | 1.8092e-07 | 615.5029
Se-79m |  | . | 171978471.9346 | 171978471.9346 | . | 6363203.4616 | 6363203.4616 | . | 2.8372e-10 | 2.8372e-10 | 38179220769.4825
Se-81 |  | 7095924.2366 | 11838627.7326 | 4436651.3447 | 262549.1968 | 438029.2261 | 164156.0998 | 5.6493e-11 | 9.4251e-11 | 3.5322e-11 | 984936598.5304
Se-81m |  | 1152382.1184 | 8246744.1563 | 1011094.0339 | 42638.1384 | 305129.5338 | 37410.4793 | 2.8483e-11 | 2.0383e-10 | 2.4991e-11 | 224462875.5327
Se-83 |  | 3610518.5279 | 337108.6531 | 308321.1718 | 133589.1855 | 12473.0202 | 11407.8834 | 3.56e-11 | 3.324e-12 | 3.0401e-12 | 68447300.1293
Se-83m |  | . | 15300959.0694 | 15300959.0694 | . | 566135.4856 | 566135.4856 | . | 7.9044e-12 | 7.9044e-12 | 3396812913.4122
Se-84 |  | . | 12314224.6809 | 12314224.6809 | . | 455626.3132 | 455626.3132 | . | 1.7082e-11 | 1.7082e-11 | 2733757879.17
Si-31 |  | 141060.1094 | 1681473.7145 | 130142.3672 | 5219.224 | 62214.5274 | 4815.2676 | 3.6644e-12 | 4.368e-11 | 3.3807e-12 | 28891605.5085
Si-32 |  | 16.2823 | 420030.8103 | 16.2817 | 0.60245 | 15541.14 | 0.60242 | 1.9257e-10 | 4.9678e-06 | 1.9257e-10 | 3614.5383
Sm-139 |  | . | 4544906.3153 | 4544906.3153 | . | 168161.5337 | 168161.5337 | . | 8.6492e-12 | 8.6492e-12 | 1008969201.9909
Sm-140 |  | 2472148.9179 | 1976441.5901 | 1098338.4354 | 91469.51 | 73128.3388 | 40638.5221 | 2.7325e-11 | 2.1846e-11 | 1.214e-11 | 243831132.6533
Sm-141 |  | 9014657.9274 | 1243292.8592 | 1092602.2227 | 333542.3433 | 46001.8358 | 40426.2822 | 6.9067e-11 | 9.5257e-12 | 8.3711e-12 | 242557693.4356
Sm-141m |  | 2556529.4471 | 420463.5713 | 361078.2742 | 94591.5895 | 15557.1521 | 13359.8961 | 4.3399e-11 | 7.1377e-12 | 6.1296e-12 | 80159376.883
Sm-142 |  | 268304.6311 | 1440856.2617 | 226186.0831 | 9927.2714 | 53311.6817 | 8368.8851 | 1.4713e-11 | 7.9011e-11 | 1.2403e-11 | 50213310.453
Sm-143 |  | . | 2740413.426 | 2740413.426 | . | 101395.2968 | 101395.2968 | . | 1.8267e-11 | 1.8267e-11 | 608371780.5764
Sm-143m |  | . | 24789849.2437 | 24789849.2437 | . | 917224.422 | 917224.422 | . | 2.0773e-11 | 2.0773e-11 | 5503346532.1074
Sm-145 |  | 64.3186 | 780.4575 | 59.4215 | 2.3798 | 28.8769 | 2.1986 | 2.4325e-11 | 2.9516e-10 | 2.2473e-11 | 13191.5836
Sm-146 |  | 0.1851 | . | 0.1851 | 0.0068487 | . | 0.0068487 | 7.7939e-06 | . | 7.7939e-06 | 41.0922
Sm-147 |  | 0.20274 | . | 0.20274 | 0.0075014 | . | 0.0075014 | 0.0088455 | . | 0.0088455 | 45.0085
Sm-148 |  | 0.21037 | . | 0.21037 | 0.0077837 | . | 0.0077837 | 610.2447 | . | 610.2447 | 46.7024
Sm-151 |  | 96.4853 | 3959857.1461 | 96.4829 | 3.57 | 146514.7144 | 3.5699 | 3.6715e-09 | 0.00015068 | 3.6714e-09 | 21419.2143
Sm-153 |  | 1677.2082 | 69979.0235 | 1637.9509 | 62.0567 | 2589.2239 | 60.6042 | 3.814e-12 | 1.5914e-10 | 3.7248e-12 | 363625.0989
Sm-155 |  | 5351955.4946 | 4419756.6103 | 2420695.6183 | 198022.3533 | 163530.9946 | 89565.7379 | 9.8549e-11 | 8.1384e-11 | 4.4574e-11 | 537394427.2558
Sm-156 |  | 24079.8731 | 215550.5379 | 21660.1456 | 890.9553 | 7975.3699 | 801.4254 | 1.1287e-11 | 1.0103e-10 | 1.0152e-11 | 4808552.3343
Sm-157 |  | . | 4342862.5845 | 4342862.5845 | . | 160685.9156 | 160685.9156 | . | 2.9167e-11 | 2.9167e-11 | 964115493.7599
Sn-106 |  | . | 7566091.4132 | 7566091.4132 | . | 279945.3823 | 279945.3823 | . | 8.2032e-12 | 8.2032e-12 | 1679672293.7205
Sn-108 |  | 16100169.8457 | 2363289.369 | 2060792.6062 | 595706.2843 | 87441.7067 | 76249.3264 | 9.541e-11 | 1.4005e-11 | 1.2212e-11 | 457495958.5855
Sn-109 |  | 11032224.2255 | 502440.8306 | 480554.9078 | 408192.2963 | 18590.3107 | 17780.5316 | 1.1531e-10 | 5.2515e-12 | 5.0228e-12 | 106683189.5383
Sn-110 |  | 39033.5434 | 212994.664 | 32988.1189 | 1444.2411 | 7880.8026 | 1220.5604 | 5.6406e-12 | 3.0779e-11 | 4.767e-12 | 7323362.3908
Sn-111 |  | 4816072.7762 | 855636.6371 | 726554.9086 | 178194.6927 | 31658.5556 | 26882.5316 | 1.0053e-10 | 1.786e-11 | 1.5166e-11 | 161295189.7111
Sn-113 |  | 31.7623 | 3974.0345 | 31.5105 | 1.1752 | 147.0393 | 1.1659 | 3.1688e-12 | 3.9647e-10 | 3.1437e-12 | 6995.3263
Sn-113m |  | 50307675.241 | 49777654.4706 | 25020630.7216 | 1861383.9839 | 1841773.2154 | 925763.3367 | 6.4808e-10 | 6.4125e-10 | 3.2232e-10 | 5554580020.2039
Sn-117m |  | 245.9008 | 4736.1387 | 233.7637 | 9.0983 | 175.2371 | 8.6493 | 3.0369e-12 | 5.8492e-11 | 2.887e-12 | 51895.5489
Sn-119m |  | 39.7739 | 3920.5883 | 39.3745 | 1.4716 | 145.0618 | 1.4569 | 1.0642e-11 | 1.049e-09 | 1.0535e-11 | 8741.1344
Sn-121 |  | 9192.973 | 29837761.381 | 9190.1415 | 340.14 | 1103997.1711 | 340.0352 | 9.6104e-12 | 3.1193e-08 | 9.6074e-12 | 2040211.4168
Sn-121m |  | 24.6758 | 6916.9203 | 24.5881 | 0.913 | 255.926 | 0.90976 | 3.6701e-10 | 1.0288e-07 | 3.6571e-10 | 5458.5568
Sn-123 |  | 10.1297 | 1784.8408 | 10.0726 | 0.3748 | 66.0391 | 0.37269 | 1.2349e-12 | 2.1759e-10 | 1.2279e-12 | 2236.1115
Sn-123m |  | 2277570.5449 | 2239916.8979 | 1129293.3991 | 84270.1102 | 82876.9252 | 41783.8558 | 5.9785e-11 | 5.8796e-11 | 2.9643e-11 | 250703134.6003
Sn-125 |  | 81.2567 | 3355.7397 | 79.3356 | 3.0065 | 124.1624 | 2.9354 | 7.5112e-13 | 3.102e-11 | 7.3337e-13 | 17612.5063
Sn-125m |  | . | 4292817.8231 | 4292817.8231 | . | 158834.2595 | 158834.2595 | . | 2.7214e-11 | 2.7214e-11 | 953005556.7209
Sn-126 |  | 2.0306 | 648.8489 | 2.0243 | 0.075132 | 24.0074 | 0.074898 | 1.6477e-07 | 5.265e-05 | 1.6426e-07 | 449.3862
Sn-127 |  | 142081.6756 | 81973.9212 | 51982.5983 | 5257.022 | 3033.0351 | 1923.3561 | 1.2112e-11 | 6.988e-12 | 4.4313e-12 | 11540136.8199
Sn-127m |  | . | 6552979.5012 | 6552979.5012 | . | 242460.2415 | 242460.2415 | . | 1.831e-11 | 1.831e-11 | 1454761449.2563
Sn-128 |  | 392207.0573 | 445759.5585 | 208636.0499 | 14511.6611 | 16493.1037 | 7719.5338 | 1.5798e-11 | 1.7955e-11 | 8.4037e-12 | 46317203.085
Sn-129 |  | . | 7507053.4678 | 7507053.4678 | . | 277760.9783 | 277760.9783 | . | 1.1504e-11 | 1.1504e-11 | 1666565869.8491
Sn-130 |  | . | 4906008.6283 | 4906008.6283 | . | 181522.3192 | 181522.3192 | . | 1.2639e-11 | 1.2639e-11 | 1089133915.474
Sn-130m |  | . | 10595045.0761 | 10595045.0761 | . | 392016.6678 | 392016.6678 | . | 1.2474e-11 | 1.2474e-11 | 2352100006.8974
Sr-79 |  | . | 4291401.046 | 4291401.046 | . | 158781.8387 | 158781.8387 | . | 4.0636e-12 | 4.0636e-12 | 952691032.202
Sr-80 |  | 88744.5215 | 287750.9135 | 67826.3659 | 3283.5473 | 10646.7838 | 2509.5755 | 4.0204e-12 | 1.3036e-11 | 3.0727e-12 | 15057453.2219
Sr-81 |  | 2397482.3256 | 517149.1554 | 425390.2999 | 88706.846 | 19134.5188 | 15739.4411 | 2.307e-11 | 4.9763e-12 | 4.0934e-12 | 94436646.5778
Sr-82 |  | 15.353 | 110607.4798 | 15.3509 | 0.56806 | 4092.4768 | 0.56798 | 2.4492e-13 | 1.7645e-09 | 2.4488e-13 | 3407.8946
Sr-83 |  | 3762.2681 | 8604.4436 | 2617.6905 | 139.2039 | 318.3644 | 96.8545 | 3.2349e-12 | 7.3983e-12 | 2.2508e-12 | 581127.2932
Sr-85 |  | 65.0666 | 312.605 | 53.8567 | 2.4075 | 11.5664 | 1.9927 | 2.751e-12 | 1.3217e-11 | 2.277e-12 | 11956.1869
Sr-85m |  | 9280645.3877 | 1075266.0833 | 963619.9812 | 343383.8793 | 39784.8451 | 35653.9393 | 2.8421e-10 | 3.2929e-11 | 2.951e-11 | 213923635.8203
Sr-87m |  | 724929.191 | 315640.3504 | 219895.8308 | 26822.3801 | 11678.693 | 8136.1457 | 5.6748e-11 | 2.4708e-11 | 1.7213e-11 | 48816874.4469
Sr-89 |  | 18.1139 | 3756.5653 | 18.027 | 0.67022 | 138.9929 | 0.667 | 6.2491e-13 | 1.296e-10 | 6.2191e-13 | 4001.9939
Sr-90 |  | 0.36479 | 7419.8668 | 0.36477 | 0.013497 | 274.5351 | 0.013496 | 2.6465e-12 | 5.3832e-08 | 2.6464e-12 | 80.9785
Sr-91 |  | 9657.2082 | 43368.6568 | 7898.4124 | 357.3167 | 1604.6403 | 292.2413 | 2.705e-12 | 1.2148e-11 | 2.2124e-12 | 1753447.5459
Sr-92 |  | 54435.3169 | 96392.359 | 34789.0304 | 2014.1067 | 3566.5173 | 1287.1941 | 4.258e-12 | 7.5399e-12 | 2.7212e-12 | 7723164.7587
Sr-93 |  | . | 1127601.6247 | 1127601.6247 | . | 41721.2601 | 41721.2601 | . | 4.1469e-12 | 4.1469e-12 | 250327560.6886
Sr-94 |  | . | 10682270.349 | 10682270.349 | . | 395244.0029 | 395244.0029 | . | 6.7133e-12 | 6.7133e-12 | 2371464017.47
Ta-170 |  | . | 1873442.7532 | 1873442.7532 | . | 69317.3819 | 69317.3819 | . | 1.1469e-11 | 1.1469e-11 | 415904291.208
Ta-172 |  | 1701052.7131 | 278960.9684 | 239658.6026 | 62938.9504 | 10321.5558 | 8867.3683 | 5.7358e-11 | 9.4064e-12 | 8.0811e-12 | 53204209.7875
Ta-173 |  | 174208.4239 | 129962.479 | 74433.6767 | 6445.7117 | 4808.6117 | 2754.046 | 3.0248e-11 | 2.2566e-11 | 1.2924e-11 | 16524276.22
Ta-174 |  | 726567.4264 | 232945.8629 | 176392.4252 | 26882.9948 | 8618.9969 | 6526.5197 | 4.6066e-11 | 1.4769e-11 | 1.1184e-11 | 39159118.386
Ta-175 |  | 24677.3437 | 24977.0427 | 12413.1444 | 913.0617 | 924.1506 | 459.2863 | 1.4494e-11 | 1.467e-11 | 7.2906e-12 | 2755718.0522
Ta-176 |  | 24341.805 | 17885.414 | 10310.015 | 900.6468 | 661.7603 | 381.4706 | 1.1078e-11 | 8.1398e-12 | 4.6922e-12 | 2288823.3196
Ta-177 |  | 9538.9162 | 48094.434 | 7960.1268 | 352.9399 | 1779.4941 | 294.5247 | 3.0524e-11 | 1.539e-10 | 2.5472e-11 | 1767148.1565
Ta-178 |  | . | 10357314.7565 | 10357314.7565 | . | 383220.646 | 383220.646 | . | 9.1436e-11 | 9.1436e-11 | 2299323875.9439
Ta-178m |  | 300695.0717 | 97625.5931 | 73698.247 | 11125.7177 | 3612.1469 | 2726.8351 | 4.0375e-11 | 1.3108e-11 | 9.8956e-12 | 16361010.8252
Ta-179 |  | 195.7619 | 1210.5557 | 168.5115 | 7.2432 | 44.7906 | 6.2349 | 1.7857e-10 | 1.1042e-09 | 1.5371e-10 | 37409.5532
Ta-180 |  | 127813.0873 | 437143.8054 | 98897.2789 | 4729.0842 | 16174.3208 | 3659.1993 | 5.9947e-11 | 2.0503e-10 | 4.6385e-11 | 21955195.9125
Ta-182 |  | 16.1881 | 97.3096 | 13.8792 | 0.59896 | 3.6005 | 0.51353 | 2.5863e-12 | 1.5546e-11 | 2.2174e-12 | 3081.1802
Ta-182m |  | 18305001.1549 | 2784900.9142 | 2417157.4758 | 677285.0427 | 103041.3338 | 89434.8266 | 2.8112e-10 | 4.277e-11 | 3.7122e-11 | 536608959.635
Ta-183 |  | 349.7535 | 5583.5215 | 329.1363 | 12.9409 | 206.5903 | 12.178 | 2.5041e-12 | 3.9976e-11 | 2.3565e-12 | 73068.256
Ta-184 |  | 10116.2372 | 20922.2925 | 6819.1012 | 374.3008 | 774.1248 | 252.3067 | 5.1762e-12 | 1.0705e-11 | 3.4891e-12 | 1513840.457
Ta-185 |  | 1028732.9368 | 1005687.023 | 508539.7239 | 38063.1187 | 37210.4199 | 18815.9698 | 5.0085e-11 | 4.8963e-11 | 2.4759e-11 | 112895818.7095
Ta-186 |  | 9659114.7725 | 1115859.037 | 1000300.3904 | 357387.2466 | 41286.7844 | 37011.1144 | 1.0049e-10 | 1.161e-11 | 1.0407e-11 | 222066686.6797
Tb-146 |  | . | 14316360.7957 | 14316360.7957 | . | 529705.3494 | 529705.3494 | . | 4.2684e-12 | 4.2684e-12 | 3178232096.6398
Tb-147 |  | 296484.7974 | 89219.8619 | 68581.8334 | 10969.9375 | 3301.1349 | 2537.5278 | 2.2846e-11 | 6.8751e-12 | 5.2847e-12 | 15225167.0166
Tb-147m |  | . | 5538616.4138 | 5538616.4138 | . | 204928.8073 | 204928.8073 | . | 8.1108e-12 | 8.1108e-12 | 1229572843.8728
Tb-148 |  | 483252.0305 | 134567.8087 | 105257.492 | 17880.3251 | 4979.0089 | 3894.5272 | 2.2861e-11 | 6.3659e-12 | 4.9793e-12 | 23367163.2327
Tb-148m |  | . | 2702205.7388 | 2702205.7388 | . | 99981.6123 | 99981.6123 | . | 4.6871e-12 | 4.6871e-12 | 599889674.0202
Tb-149 |  | 79700.9885 | 56019.3473 | 32897.0403 | 2948.9366 | 2072.7158 | 1217.1905 | 1.5631e-11 | 1.0987e-11 | 6.4518e-12 | 7303142.9436
Tb-149m |  | . | 3152108.8801 | 3152108.8801 | . | 116628.0286 | 116628.0286 | . | 1.0408e-11 | 1.0408e-11 | 699768171.3798
Tb-150 |  | 80551.8887 | 39543.7728 | 26523.2361 | 2980.4199 | 1463.1196 | 981.3597 | 1.344e-11 | 6.5979e-12 | 4.4254e-12 | 5888158.4154
Tb-150m |  | . | 1247674.0601 | 1247674.0601 | . | 46163.9402 | 46163.9402 | . | 5.7826e-12 | 5.7826e-12 | 276983641.3371
Tb-151 |  | 9599.3247 | 16489.6988 | 6067.3016 | 355.175 | 610.1189 | 224.4902 | 8.1584e-12 | 1.4015e-11 | 5.1566e-12 | 1346940.9456
Tb-151m |  | . | 304181924.8047 | 304181924.8047 | . | 11254731.2178 | 11254731.2178 | . | 1.0195e-10 | 1.0195e-10 | 67528387306.6493
Tb-152 |  | 4903.2108 | 12055.9796 | 3485.6032 | 181.4188 | 446.0712 | 128.9673 | 4.1688e-12 | 1.025e-11 | 2.9636e-12 | 773803.92
Tb-152m |  | . | 5215627.6408 | 5215627.6408 | . | 192978.2227 | 192978.2227 | . | 1.7738e-11 | 1.7738e-11 | 1157869336.2608
Tb-153 |  | 3710.5851 | 13648.0345 | 2917.409 | 137.2916 | 504.9773 | 107.9441 | 1.0191e-11 | 3.7484e-11 | 8.0125e-12 | 647664.7995
Tb-154 |  | 4625.915 | 6970.3375 | 2780.5697 | 171.1589 | 257.9025 | 102.8811 | 4.8957e-12 | 7.3768e-12 | 2.9427e-12 | 617286.4843
Tb-155 |  | 1757.6456 | 10207.611 | 1499.4549 | 65.0329 | 377.6816 | 55.4798 | 1.1118e-11 | 6.457e-11 | 9.4851e-12 | 332878.9798
Tb-156 |  | 414.5096 | 1253.5754 | 311.5063 | 15.3369 | 46.3823 | 11.5257 | 2.6539e-12 | 8.0259e-12 | 1.9944e-12 | 69154.4009
Tb-156m |  | 15156.2536 | 267309.9196 | 14343.0163 | 560.7814 | 9890.467 | 530.6916 | 1.844e-11 | 3.2522e-10 | 1.7451e-11 | 3184149.6132
Tb-156n |  | 128123.0985 | 5754398.693 | 125332.5388 | 4740.5546 | 212912.7516 | 4637.3039 | 3.386e-11 | 1.5207e-09 | 3.3122e-11 | 27823823.6131
Tb-157 |  | 247.4179 | 4355.2586 | 234.1179 | 9.1545 | 161.1446 | 8.6624 | 7.7223e-09 | 1.3593e-07 | 7.3072e-09 | 51974.17
Tb-158 |  | 8.9659 | 60.4964 | 7.8086 | 0.33174 | 2.2384 | 0.28892 | 7.1397e-10 | 4.8175e-09 | 6.2181e-10 | 1733.5061
Tb-160 |  | 21.7726 | 166.6449 | 19.2566 | 0.80558 | 6.1659 | 0.7125 | 1.9321e-12 | 1.4788e-11 | 1.7088e-12 | 4274.9736
Tb-161 |  | 465.9328 | 30490.5764 | 458.92 | 17.2395 | 1128.1513 | 16.98 | 3.9741e-12 | 2.6007e-10 | 3.9143e-12 | 101880.2334
Tb-162 |  | . | 2114618.4295 | 2114618.4295 | . | 78240.8819 | 78240.8819 | . | 1.387e-11 | 1.387e-11 | 469445291.3385
Tb-163 |  | 8625248.3953 | 1150411.4405 | 1015029.6346 | 319134.1906 | 42565.2233 | 37556.0965 | 1.4605e-10 | 1.948e-11 | 1.7187e-11 | 225336578.8728
Tb-164 |  | . | 2529724.5215 | 2529724.5215 | . | 93599.8073 | 93599.8073 | . | 6.6304e-12 | 6.6304e-12 | 561598843.7636
Tb-165 |  | . | 9917493.6215 | 9917493.6215 | . | 366947.264 | 366947.264 | . | 1.8394e-11 | 1.8394e-11 | 2201683583.9831
Tc-101 |  | 13313253.1217 | 3297291.594 | 2642759.6661 | 492590.3655 | 121999.789 | 97782.1076 | 1.0172e-10 | 2.5192e-11 | 2.0192e-11 | 586692645.8813
Tc-102 |  | . | 800605250.27 | 800605250.27 | . | 29622394.26 | 29622394.26 | . | 3.8283e-11 | 3.8283e-11 | 177734365559.9365
Tc-102m |  | . | 1817899.639 | 1817899.639 | . | 67262.2866 | 67262.2866 | . | 4.297e-12 | 4.297e-12 | 403573719.8632
Tc-104 |  | 2369381.2895 | 468174.6955 | 390929.5075 | 87667.1077 | 17322.4637 | 14464.3918 | 2.4023e-11 | 4.7467e-12 | 3.9636e-12 | 86786350.6674
Tc-105 |  | . | 2597726.7573 | 2597726.7573 | . | 96115.89 | 96115.89 | . | 1.1043e-11 | 1.1043e-11 | 576695340.1161
Tc-91 |  | . | 2504059.2203 | 2504059.2203 | . | 92650.1912 | 92650.1912 | . | 3.8117e-12 | 3.8117e-12 | 555901146.9021
Tc-91m |  | . | 3516383.8443 | 3516383.8443 | . | 130106.2022 | 130106.2022 | . | 5.6254e-12 | 5.6254e-12 | 780637213.4397
Tc-92 |  | . | 1146661.6503 | 1146661.6503 | . | 42426.4811 | 42426.4811 | . | 2.3884e-12 | 2.3884e-12 | 254558886.3767
Tc-93 |  | 324023.3689 | 72509.4061 | 59250.4416 | 11988.8646 | 2682.848 | 2192.2663 | 2.6488e-11 | 5.9274e-12 | 4.8435e-12 | 13153598.0362
Tc-93m |  | 2643513.0789 | 482453.9887 | 407993.2391 | 97809.9839 | 17850.7976 | 15095.7498 | 5.6971e-11 | 1.0398e-11 | 8.7928e-12 | 90574499.0763
Tc-94 |  | 63756.4901 | 23609.5344 | 17229.3641 | 2358.9901 | 873.5528 | 637.4865 | 9.3545e-12 | 3.4641e-12 | 2.5279e-12 | 3824918.8293
Tc-94m |  | 668298.1983 | 181206.5098 | 142553.6349 | 24727.0333 | 6704.6409 | 5274.4845 | 1.7402e-11 | 4.7185e-12 | 3.712e-12 | 31646906.9482
Tc-95 |  | 17427.0091 | 17219.9385 | 8661.4275 | 644.7993 | 637.1377 | 320.4728 | 1.0584e-11 | 1.0458e-11 | 5.2601e-12 | 1922836.9061
Tc-95m |  | 76.0354 | 267.5653 | 59.2095 | 2.8133 | 9.8999 | 2.1908 | 3.3801e-12 | 1.1895e-11 | 2.6321e-12 | 13144.5112
Tc-96 |  | 555.6831 | 1188.5064 | 378.6475 | 20.5603 | 43.9747 | 14.01 | 1.7515e-12 | 3.7461e-12 | 1.1935e-12 | 84059.7356
Tc-96m |  | 5808289.1215 | 4717256.0975 | 2603113.3499 | 214906.6975 | 174538.4756 | 96315.1939 | 1.5298e-10 | 1.2424e-10 | 6.8561e-11 | 577891163.6751
Tc-97 |  | 137.0169 | 4589.979 | 133.0453 | 5.0696 | 169.8292 | 4.9227 | 9.6756e-05 | 0.0032413 | 9.3951e-05 | 29536.0545
Tc-97m |  | 50.3471 | 14678.9573 | 50.175 | 1.8628 | 543.1214 | 1.8565 | 3.3755e-12 | 9.8414e-10 | 3.3639e-12 | 11138.8491
Tc-98 |  | 5.3397 | 36.8737 | 4.6643 | 0.19757 | 1.3643 | 0.17258 | 6.1539e-06 | 4.2496e-05 | 5.3755e-06 | 1035.4688
Tc-99 |  | 14.4172 | 420371.14 | 14.4167 | 0.53344 | 15553.7322 | 0.53342 | 8.4365e-07 | 0.024599 | 8.4362e-07 | 3200.5177
Tc-99m |  | 450020.8869 | 365646.648 | 201734.9248 | 16650.7728 | 13528.926 | 7464.1922 | 8.5656e-11 | 6.9596e-11 | 3.8398e-11 | 44785153.3102
Te-113 |  | . | 4926254.7253 | 4926254.7253 | . | 182271.4248 | 182271.4248 | . | 5.0414e-12 | 5.0414e-12 | 1093628549.017
Te-114 |  | 3569856.8329 | 931144.3727 | 738513.9327 | 132084.7028 | 34452.3418 | 27325.0155 | 3.2954e-11 | 8.5954e-12 | 6.8173e-12 | 163950093.0537
Te-115 |  | . | 1443166.3132 | 1443166.3132 | . | 53397.1536 | 53397.1536 | . | 5.128e-12 | 5.128e-12 | 320382921.5313
Te-115m |  | . | 1098182.1656 | 1098182.1656 | . | 40632.7401 | 40632.7401 | . | 4.5076e-12 | 4.5076e-12 | 243796440.7705
Te-116 |  | 122614.615 | 811871.8482 | 106526.2666 | 4536.7408 | 30039.2584 | 3941.4719 | 1.132e-11 | 7.4955e-11 | 9.8349e-12 | 23648831.1817
Te-117 |  | 1125983.9087 | 197488.5654 | 168019.3213 | 41661.4046 | 7307.0769 | 6216.7149 | 4.3512e-11 | 7.6317e-12 | 6.4929e-12 | 37300289.3184
Te-118 |  | 132.449 | 83443.3641 | 132.2391 | 4.9006 | 3087.4045 | 4.8928 | 7.1936e-13 | 4.532e-10 | 7.1822e-13 | 29357.0841
Te-119 |  | 21909.7911 | 23652.7601 | 11373.9687 | 810.6623 | 875.1521 | 420.8368 | 1.3376e-11 | 1.444e-11 | 6.9437e-12 | 2525021.0608
Te-119m |  | 779.3709 | 1875.5674 | 550.5825 | 28.8367 | 69.396 | 20.3716 | 3.3439e-12 | 8.0472e-12 | 2.3623e-12 | 122229.3208
Te-121 |  | 303.1844 | 1053.0729 | 235.4091 | 11.2178 | 38.9637 | 8.7101 | 5.392e-12 | 1.8729e-11 | 4.1867e-12 | 52260.8185
Te-121m |  | 8.7213 | 398.9287 | 8.5347 | 0.32269 | 14.7604 | 0.31578 | 1.2467e-12 | 5.7025e-11 | 1.22e-12 | 1894.7017
Te-123 |  | 9.0596 | 566167.5197 | 9.0595 | 0.33521 | 20948.1982 | 0.3352 | 1872.0775 | 116992856.2731 | 1872.0476 | 2011.2009
Te-123m |  | 16.7231 | 674.3077 | 16.3184 | 0.61875 | 24.9494 | 0.60378 | 1.8817e-12 | 7.5873e-11 | 1.8361e-12 | 3622.6776
Te-125m |  | 47.4468 | 4654.3965 | 46.968 | 1.7555 | 172.2127 | 1.7378 | 2.6115e-12 | 2.5618e-10 | 2.5852e-12 | 10426.9051
Te-127 |  | 36628.7287 | 2934726.3663 | 36177.196 | 1355.263 | 108584.8756 | 1338.5563 | 1.3902e-11 | 1.1139e-09 | 1.3731e-11 | 8031337.5186
Te-127m |  | 9.8207 | 8031.1682 | 9.8087 | 0.36337 | 297.1532 | 0.36292 | 1.0429e-12 | 8.5285e-10 | 1.0416e-12 | 2177.5286
Te-129 |  | 797946.442 | 1643731.7465 | 537175.5807 | 29524.0184 | 60818.0746 | 19875.4965 | 3.8166e-11 | 7.862e-11 | 2.5693e-11 | 119252978.9105
Te-129m |  | 22.9962 | 4328.2803 | 22.8746 | 0.85086 | 160.1464 | 0.84636 | 7.6463e-13 | 1.4392e-10 | 7.6059e-13 | 5078.1686
Te-131 |  | 1562381.7713 | 1465000.4797 | 756062.4509 | 57808.1255 | 54205.0177 | 27974.3107 | 2.7258e-11 | 2.5559e-11 | 1.3191e-11 | 167845864.0962
Te-131m |  | 976.0853 | 7351.8916 | 861.6826 | 36.1152 | 272.02 | 31.8823 | 1.2261e-12 | 9.2352e-12 | 1.0824e-12 | 191293.5453
Te-132 |  | 191.1141 | 14172.0796 | 188.5712 | 7.0712 | 524.3669 | 6.9771 | 6.2005e-13 | 4.598e-11 | 6.118e-13 | 41862.8019
Te-133 |  | 3743528.6006 | 1237111.5162 | 929832.7593 | 138510.5582 | 45773.1261 | 34403.8121 | 3.3155e-11 | 1.0957e-11 | 8.2351e-12 | 206422872.572
Te-133m |  | 234369.6621 | 186282.6703 | 103788.8135 | 8671.6775 | 6892.4588 | 3840.1861 | 9.1995e-12 | 7.312e-12 | 4.0739e-12 | 23041116.6079
Te-134 |  | 850128.5855 | 499101.5384 | 314475.9944 | 31454.7577 | 18466.7569 | 11635.6118 | 2.5367e-11 | 1.4893e-11 | 9.3836e-12 | 69813670.7557
Th-223 |  | . | 13802290522.1147 | 13802290522.1147 | . | 510684749.3182 | 510684749.3182 | . | 1.6397e-10 | 1.6397e-10 | 3.0641e+12
Th-224 |  | . | 33204332601.7329 | 33204332601.7329 | . | 1228560306.2641 | 1228560306.2641 | . | 6.934e-10 | 6.934e-10 | 7.3714e+12
Th-226 |  | 324795.6102 | 35410539.1829 | 321843.5688 | 12017.4376 | 1310189.9498 | 11908.212 | 1.1954e-11 | 1.3033e-09 | 1.1845e-11 | 71449272.2632
Th-227 |  | 11.9524 | 2922.3451 | 11.9037 | 0.44224 | 108.1268 | 0.44044 | 3.888e-13 | 9.506e-11 | 3.8721e-13 | 2642.6323
Th-228 |  | 0.13336 | 9888.2797 | 0.13335 | 0.0049342 | 365.8663 | 0.0049341 | 1.6274e-13 | 1.2067e-08 | 1.6274e-13 | 29.6046
Th-229 | SE | 0.021307 | 270.0812 | 0.021306 | 0.00078837 | 9.993 | 0.00078831 | 1.0028e-10 | 1.2711e-06 | 1.0027e-10 | 4.7298
Th-230 |  | 0.051287 | 26459.9682 | 0.051287 | 0.0018976 | 979.0188 | 0.0018976 | 2.4897e-09 | 0.0012845 | 2.4897e-09 | 11.3856
Th-231 |  | 6695.4488 | 291476.1205 | 6545.1024 | 247.7316 | 10784.6165 | 242.1688 | 1.2616e-11 | 5.4922e-10 | 1.2333e-11 | 1453012.7336
Th-232 |  | 0.046674 | 37149.8058 | 0.046674 | 0.001727 | 1374.5428 | 0.001727 | 0.00042599 | 339.0618 | 0.00042599 | 10.3617
Th-233 |  | 7233359.6446 | 5907841.2032 | 3251874.8204 | 267634.3069 | 218590.1245 | 120319.3684 | 2.0022e-10 | 1.6353e-10 | 9.0011e-11 | 721916210.1179
Th-234 |  | 29.1004 | 27138.2786 | 29.0692 | 1.0767 | 1004.1163 | 1.0756 | 1.2589e-12 | 1.174e-09 | 1.2576e-12 | 6453.3719
Th-235 |  | . | 18485914.5111 | 18485914.5111 | . | 683978.8369 | 683978.8369 | . | 1.6431e-10 | 1.6431e-10 | 4103873021.4663
Th-236 |  | 1077197.6885 | 5024235.3782 | 887020.2585 | 39856.3145 | 185896.709 | 32819.7496 | 5.0786e-11 | 2.3687e-10 | 4.182e-11 | 196918497.3774
Ti-44 |  | 1.7612 | 318.2891 | 1.7515 | 0.065165 | 11.7767 | 0.064806 | 1.3019e-11 | 2.3528e-09 | 1.2947e-11 | 388.8373
Ti-45 |  | 127237.3215 | 57948.9848 | 39815.4365 | 4707.7809 | 2144.1124 | 1473.1711 | 5.6368e-12 | 2.5672e-12 | 1.7639e-12 | 8839026.894
Ti-51 |  | . | 6698749.9501 | 6698749.9501 | . | 247853.7482 | 247853.7482 | . | 1.0483e-11 | 1.0483e-11 | 1487122488.9288
Ti-52 |  | . | 34906542.0644 | 34906542.0644 | . | 1291542.0564 | 1291542.0564 | . | 1.6438e-11 | 1.6438e-11 | 7749252338.292
Tl-190 |  | . | 4703206.191 | 4703206.191 | . | 174018.6291 | 174018.6291 | . | 1.2377e-11 | 1.2377e-11 | 1044111774.4023
Tl-190m |  | . | 1938233.8461 | 1938233.8461 | . | 71714.6523 | 71714.6523 | . | 7.2588e-12 | 7.2588e-12 | 430287913.8272
Tl-194 |  | 2367245.108 | 512387.3602 | 421215.7229 | 87588.069 | 18958.3323 | 15584.9817 | 8.0735e-11 | 1.7475e-11 | 1.4366e-11 | 93509890.4842
Tl-194m |  | 2910941.6471 | 210385.2987 | 196204.7996 | 107704.8409 | 7784.2561 | 7259.5776 | 9.8676e-11 | 7.1317e-12 | 6.651e-12 | 43557465.5132
Tl-195 |  | 2190491.6844 | 199288.5914 | 182669.5143 | 81048.1923 | 7373.6779 | 6758.772 | 1.5838e-10 | 1.4409e-11 | 1.3207e-11 | 40552632.1726
Tl-196 |  | 666819.7292 | 90640.3593 | 79794.0126 | 24672.33 | 3353.6933 | 2952.3785 | 7.6866e-11 | 1.0448e-11 | 9.1981e-12 | 17714270.8021
Tl-197 |  | 937025.1353 | 190318.0994 | 158188.5954 | 34669.93 | 7041.7697 | 5852.978 | 1.6757e-10 | 3.4034e-11 | 2.8289e-11 | 35117868.1846
Tl-198 |  | 164587.8121 | 29869.0401 | 25281.0837 | 6089.749 | 1105.1545 | 935.4001 | 5.5207e-11 | 1.0019e-11 | 8.4799e-12 | 5612400.5881
Tl-198m |  | 601757.685 | 118397.9596 | 98932.6163 | 22265.0343 | 4380.7245 | 3660.5068 | 7.1217e-11 | 1.4012e-11 | 1.1708e-11 | 21963040.8187
Tl-199 |  | 305054.9965 | 115403.552 | 83728.6583 | 11287.0349 | 4269.9314 | 3097.9604 | 1.4398e-10 | 5.4467e-11 | 3.9517e-11 | 18587762.1505
Tl-200 |  | 12218.6671 | 8631.8748 | 5058.3819 | 452.0907 | 319.3794 | 187.1601 | 2.0387e-11 | 1.4402e-11 | 8.4399e-12 | 1122960.7888
Tl-201 |  | 8506.6499 | 24645.0808 | 6323.8651 | 314.746 | 911.868 | 233.983 | 3.9848e-11 | 1.1545e-10 | 2.9623e-11 | 1403898.0625
Tl-202 |  | 479.2207 | 1855.5606 | 380.8592 | 17.7312 | 68.6557 | 14.0918 | 9.0819e-12 | 3.5166e-11 | 7.2178e-12 | 84550.753
Tl-204 |  | 8.8206 | 2177.4153 | 8.7851 | 0.32636 | 80.5644 | 0.32505 | 1.9045e-11 | 4.7013e-09 | 1.8968e-11 | 1950.2827
Tl-206 | SE | . | 38527500.6633 | 38527500.6633 | . | 1425517.5245 | 1425517.5245 | . | 1.7758e-10 | 1.7758e-10 | 8553105147.2533
Tl-206m |  | . | 2018425.3393 | 2018425.3393 | . | 74681.7376 | 74681.7376 | . | 8.2843e-12 | 8.2843e-12 | 448090425.3196
Tl-207 |  | . | 69150253.6487 | 69150253.6487 | . | 2558559.385 | 2558559.385 | . | 3.6374e-10 | 3.6374e-10 | 15351356310.0028
Tl-208 |  | . | 2096876.1059 | 2096876.1059 | . | 77584.4159 | 77584.4159 | . | 7.0936e-12 | 7.0936e-12 | 465506495.5014
Tl-209 | SE | . | 4141827.347 | 4141827.347 | . | 153247.6118 | 153247.6118 | . | 9.9654e-12 | 9.9654e-12 | 919485671.0417
Tl-210 | SE | . | 5220170.1773 | 5220170.1773 | . | 193146.2966 | 193146.2966 | . | 7.5919e-12 | 7.5919e-12 | 1158877779.3573
Tm-161 |  | 3098947.517 | 430091.18 | 377675.0863 | 114661.0581 | 15913.3737 | 13973.9782 | 8.0269e-11 | 1.114e-11 | 9.7826e-12 | 83843869.1488
Tm-162 |  | 4212716.8066 | 461724.1722 | 416116.7483 | 155870.5218 | 17083.7944 | 15396.3197 | 7.8893e-11 | 8.6469e-12 | 7.7928e-12 | 92377918.1278
Tm-163 |  | 624381.3738 | 127076.8945 | 105587.2951 | 23102.1108 | 4701.8451 | 3906.7299 | 5.888e-11 | 1.1984e-11 | 9.9571e-12 | 23440379.5153
Tm-164 |  | . | 10014628.4522 | 10014628.4522 | . | 370541.2527 | 370541.2527 | . | 1.7499e-11 | 1.7499e-11 | 2223247516.3781
Tm-165 |  | 5635.3301 | 15827.3709 | 4155.696 | 208.5072 | 585.6127 | 153.7608 | 8.934e-12 | 2.5092e-11 | 6.5883e-12 | 922564.5037
Tm-166 |  | 28259.3388 | 20995.8643 | 12046.0216 | 1045.5955 | 776.847 | 445.7028 | 1.1546e-11 | 8.578e-12 | 4.9215e-12 | 2674216.8061
Tm-167 |  | 448.5717 | 6338.5751 | 418.925 | 16.5972 | 234.5273 | 15.5002 | 5.3156e-12 | 7.5113e-11 | 4.9643e-12 | 93001.3405
Tm-168 |  | 28.1699 | 111.6424 | 22.4941 | 1.0423 | 4.1308 | 0.83228 | 3.3799e-12 | 1.3395e-11 | 2.6989e-12 | 4993.6927
Tm-170 |  | 16.3936 | 2019.9086 | 16.2617 | 0.60656 | 74.7366 | 0.60168 | 2.7494e-12 | 3.3876e-10 | 2.7272e-12 | 3610.0895
Tm-171 |  | 104.4441 | 54677.7021 | 104.245 | 3.8644 | 2023.075 | 3.8571 | 9.6015e-11 | 5.0265e-08 | 9.5832e-11 | 23142.3862
Tm-172 |  | 533.8462 | 9278.3993 | 504.8017 | 19.7523 | 343.3008 | 18.6777 | 1.8666e-12 | 3.2442e-11 | 1.7651e-12 | 112065.9861
Tm-173 |  | 23487.6556 | 90188.9586 | 18634.6789 | 869.0433 | 3336.9915 | 689.4831 | 1.0702e-11 | 4.1094e-11 | 8.4908e-12 | 4136898.7105
Tm-174 |  | . | 1866741.1626 | 1866741.1626 | . | 69069.423 | 69069.423 | . | 9.3439e-12 | 9.3439e-12 | 414416538.0913
Tm-175 |  | 9091652.9282 | 1091627.0309 | 974606.8194 | 336391.1583 | 40390.2001 | 36060.4523 | 1.2883e-10 | 1.5469e-11 | 1.3811e-11 | 216362713.9003
Tm-176 |  | . | 5132019.6647 | 5132019.6647 | . | 189884.7276 | 189884.7276 | . | 8.9017e-12 | 8.9017e-12 | 1139308365.5607
U-227 |  | . | 87121299.5937 | 87121299.5937 | . | 3223488.085 | 3223488.085 | . | 1.1589e-10 | 1.1589e-10 | 19340928509.794
U-228 |  | . | 197106141.2908 | 197106141.2908 | . | 7292927.2278 | 7292927.2278 | . | 2.1786e-09 | 2.1786e-09 | 43757563366.5632
U-230 |  | 2.1885 | 142391.4455 | 2.1885 | 0.080976 | 5268.4835 | 0.080975 | 8.0317e-14 | 5.2256e-09 | 8.0316e-14 | 485.8476
U-231 |  | 1687.7953 | 18434.9148 | 1546.2312 | 62.4484 | 682.0918 | 57.2106 | 1.2562e-11 | 1.372e-10 | 1.1508e-11 | 343263.3273
U-232 |  | 0.032279 | 23913.1821 | 0.032279 | 0.0011943 | 884.7877 | 0.0011943 | 1.4447e-12 | 1.0703e-06 | 1.4447e-12 | 7.166
U-233 | SE | 0.21554 | 36373.0739 | 0.21554 | 0.007975 | 1345.8037 | 0.0079749 | 2.2386e-08 | 0.0037778 | 2.2386e-08 | 47.8497
U-234 |  | 0.22333 | 29850.9827 | 0.22333 | 0.0082632 | 1104.4864 | 0.0082632 | 3.5923e-08 | 0.0048016 | 3.5923e-08 | 49.579
U-235 |  | 0.23635 | 198.426 | 0.23607 | 0.0087449 | 7.3418 | 0.0087345 | 0.00010948 | 0.091917 | 0.00010935 | 52.4068
U-235m |  | 31233180400.4388 | . | 31233180400.4388 | 1155627674.8162 | . | 1155627674.8162 | 1.0166e-06 | . | 1.0166e-06 | 6.9338e+12
U-236 |  | 0.23721 | 35862.8389 | 0.23721 | 0.0087768 | 1326.925 | 0.0087768 | 3.6711e-06 | 0.55501 | 3.6711e-06 | 52.6607
U-237 |  | 458.7123 | 7702.6378 | 432.9302 | 16.9724 | 284.9976 | 16.0184 | 5.6293e-12 | 9.4527e-11 | 5.3129e-12 | 96110.5037
U-238 |  | 0.24762 | 44351.1362 | 0.24762 | 0.0091621 | 1640.992 | 0.009162 | 0.00073729 | 132.0544 | 0.00073729 | 54.9722
U-239 |  | 5403322.1768 | 5665689.6542 | 2765698.2414 | 199922.9205 | 209630.5172 | 102330.8349 | 1.6133e-10 | 1.6916e-10 | 8.2575e-11 | 613985009.5974
U-240 |  | 3724.3537 | 1410213.8297 | 3714.5437 | 137.8011 | 52177.9117 | 137.4381 | 4.0284e-12 | 1.5253e-09 | 4.0178e-12 | 824628.6916
U-242 |  | 3979090.7744 | 11832523.6434 | 2977727.9172 | 147226.3587 | 437803.3748 | 110175.9329 | 8.6181e-11 | 2.5627e-10 | 6.4493e-11 | 661055597.6095
V-47 |  | 1732086.1308 | 466176.9207 | 367316.6313 | 64087.1868 | 17248.5461 | 13590.7154 | 1.4138e-11 | 3.8051e-12 | 2.9982e-12 | 81544292.1501
V-48 |  | 80.894 | 298.2545 | 63.6347 | 2.9931 | 11.0354 | 2.3545 | 4.758e-13 | 1.7543e-12 | 3.7428e-13 | 14126.902
V-49 |  | 734.2886 | . | 734.2886 | 27.1687 | . | 27.1687 | 9.1084e-11 | . | 9.1084e-11 | 163012.0718
V-50 |  | . | . | . | . | . | . | . | . | . | .
V-52 |  | . | 3506545.3655 | 3506545.3655 | . | 129742.1785 | 129742.1785 | . | 3.6358e-12 | 3.6358e-12 | 778453071.1304
V-53 |  | . | 10695053.2812 | 10695053.2812 | . | 395716.9714 | 395716.9714 | . | 4.8617e-12 | 4.8617e-12 | 2374301828.4203
W-177 |  | 497977.5001 | 127277.8065 | 101368.966 | 18425.1675 | 4709.2788 | 3750.6517 | 6.1981e-11 | 1.5842e-11 | 1.2617e-11 | 22503910.4517
W-178 |  | 463.2613 | 16836.6098 | 450.8559 | 17.1407 | 622.9546 | 16.6817 | 1.3664e-11 | 4.9658e-10 | 1.3298e-11 | 100090.0196
W-179 |  | 27026034.78 | 4772314.5831 | 4056082.8624 | 999963.2869 | 176575.6396 | 150075.0659 | 9.5483e-10 | 1.6861e-10 | 1.433e-10 | 900450395.4463
W-179m |  | . | 29212658.2738 | 29212658.2738 | . | 1080868.3561 | 1080868.3561 | . | 1.7828e-10 | 1.7828e-10 | 6485210136.786
W-181 |  | 273.5859 | 1606.5465 | 233.7753 | 10.1227 | 59.4422 | 8.6497 | 4.6041e-11 | 2.7036e-10 | 3.9341e-11 | 51898.1109
W-185 |  | 74.6904 | 579560.0887 | 74.6808 | 2.7635 | 21443.7233 | 2.7632 | 7.9605e-12 | 6.177e-08 | 7.9595e-12 | 16579.1345
W-185m |  | . | 174455775.4393 | 174455775.4393 | . | 6454863.6913 | 6454863.6913 | . | 2.7458e-10 | 2.7458e-10 | 38729182147.515
W-187 |  | 4161.4408 | 26385.9746 | 3594.5323 | 153.9733 | 976.2811 | 132.9977 | 5.9e-12 | 3.741e-11 | 5.0963e-12 | 797986.162
W-188 |  | 16.9553 | 74964.9027 | 16.9515 | 0.62735 | 2773.7014 | 0.62721 | 1.7063e-12 | 7.5442e-09 | 1.7059e-12 | 3763.2305
W-190 |  | 1419280.7382 | 2221679.5695 | 866031.693 | 52513.3873 | 82202.1441 | 32043.1726 | 4.3097e-11 | 6.7462e-11 | 2.6297e-11 | 192259035.8469
Xe-120 |  | . | 958828.537 | 958828.537 | . | 35476.6559 | 35476.6559 | . | 2.4518e-11 | 2.4518e-11 | 212859935.2238
Xe-121 |  | . | 312032.4024 | 312032.4024 | . | 11545.1989 | 11545.1989 | . | 8.0655e-12 | 8.0655e-12 | 69271193.3283
Xe-122 |  | . | 162325.9803 | 162325.9803 | . | 6006.0613 | 6006.0613 | . | 1.2723e-10 | 1.2723e-10 | 36036367.6327
Xe-123 |  | . | 203367.9743 | 203367.9743 | . | 7524.615 | 7524.615 | . | 1.663e-11 | 1.663e-11 | 45147690.2998
Xe-125 |  | . | 54453.0074 | 54453.0074 | . | 2014.7613 | 2014.7613 | . | 3.6768e-11 | 3.6768e-11 | 12088567.6337
Xe-127 |  | . | 1042.6021 | 1042.6021 | . | 38.5763 | 38.5763 | . | 3.6973e-11 | 3.6973e-11 | 231457.6699
Xe-127m |  | . | 79132848.0728 | 79132848.0728 | . | 2927915.3787 | 2927915.3787 | . | 6.1747e-11 | 6.1747e-11 | 17567492272.1539
Xe-129m |  | . | 19816.8342 | 19816.8342 | . | 733.2229 | 733.2229 | . | 1.7414e-10 | 1.7414e-10 | 4399337.1999
Xe-131m |  | . | 36742.2305 | 36742.2305 | . | 1359.4625 | 1359.4625 | . | 4.3717e-10 | 4.3717e-10 | 8156775.1808
Xe-133 |  | . | 38964.7862 | 38964.7862 | . | 1441.6971 | 1441.6971 | . | 2.0843e-10 | 2.0843e-10 | 8650182.5432
Xe-133m |  | . | 100584.4037 | 100584.4037 | . | 3721.6229 | 3721.6229 | . | 2.2475e-10 | 2.2475e-10 | 22329737.6111
Xe-135 |  | . | 119785.9619 | 119785.9619 | . | 4432.0806 | 4432.0806 | . | 4.7243e-11 | 4.7243e-11 | 26592483.5438
Xe-135m |  | . | 2724358.0986 | 2724358.0986 | . | 100801.2496 | 100801.2496 | . | 2.9958e-11 | 2.9958e-11 | 604807497.8831
Xe-137 |  | . | 13483938.79 | 13483938.79 | . | 498905.7352 | 498905.7352 | . | 3.7573e-11 | 3.7573e-11 | 2993434411.3742
Xe-138 |  | . | 1200084.1368 | 1200084.1368 | . | 44403.1131 | 44403.1131 | . | 1.2422e-11 | 1.2422e-11 | 266418678.3762
Y-81 |  | . | 7591880.826 | 7591880.826 | . | 280899.5906 | 280899.5906 | . | 3.8438e-12 | 3.8438e-12 | 1685397543.3733
Y-83 |  | . | 1405063.4318 | 1405063.4318 | . | 51987.347 | 51987.347 | . | 4.3986e-12 | 4.3986e-12 | 311924081.8499
Y-83m |  | . | 5756578.6416 | 5756578.6416 | . | 212993.4097 | 212993.4097 | . | 7.2542e-12 | 7.2542e-12 | 1277960458.4391
Y-84m |  | 668439.9771 | 120797.0831 | 102308.4236 | 24732.2792 | 4469.4921 | 3785.4117 | 1.1815e-11 | 2.1352e-12 | 1.8084e-12 | 22712470.0399
Y-85 |  | 120953.9969 | 89236.2966 | 51351.0237 | 4475.2979 | 3301.743 | 1899.9879 | 8.807e-12 | 6.4975e-12 | 3.739e-12 | 11399927.2589
Y-85m |  | 32809.3838 | 44025.1084 | 18799.3261 | 1213.9472 | 1628.929 | 695.5751 | 4.3322e-12 | 5.8131e-12 | 2.4823e-12 | 4173450.405
Y-86 |  | 4380.3012 | 6092.3609 | 2548.1941 | 162.0711 | 225.4174 | 94.2832 | 1.7748e-12 | 2.4685e-12 | 1.0325e-12 | 565699.0909
Y-86m |  | 1373258.0364 | 1624493.578 | 744174.0171 | 50810.5473 | 60106.2624 | 27534.4386 | 3.0199e-11 | 3.5724e-11 | 1.6365e-11 | 165206631.7934
Y-87 |  | 1386.3676 | 6621.5472 | 1146.3532 | 51.2956 | 244.9972 | 42.4151 | 3.0765e-12 | 1.4694e-11 | 2.5439e-12 | 254490.4064
Y-87m |  | 20386.001 | 68081.2144 | 15688.3395 | 754.282 | 2519.0049 | 580.4686 | 7.5794e-12 | 2.5312e-11 | 5.8329e-12 | 3482811.3606
Y-88 |  | 21.0819 | 51.9698 | 14.9979 | 0.78003 | 1.9229 | 0.55492 | 1.5178e-12 | 3.7416e-12 | 1.0798e-12 | 3329.5298
Y-89m |  | . | 83101614.2553 | 83101614.2553 | . | 3074759.7274 | 3074759.7274 | . | 1.0286e-11 | 1.0286e-11 | 18448558364.6874
Y-90 |  | 332.125 | 17063.1816 | 325.7838 | 12.2886 | 631.3377 | 12.054 | 6.1243e-13 | 3.1464e-11 | 6.0074e-13 | 72324.0002
Y-90m |  | 105075.81 | 146811.5675 | 61243.0227 | 3887.805 | 5432.028 | 2265.9918 | 9.6425e-12 | 1.3472e-11 | 5.6201e-12 | 13595951.0329
Y-91 |  | 17.3848 | 3038.4394 | 17.2859 | 0.64324 | 112.4223 | 0.63958 | 7.1008e-13 | 1.241e-10 | 7.0604e-13 | 3837.4617
Y-91m |  | 6512022.9636 | 690619.2932 | 624399.8433 | 240944.8497 | 25552.9138 | 23102.7942 | 1.5693e-10 | 1.6643e-11 | 1.5047e-11 | 138616765.2015
Y-92 |  | 32770.8915 | 228541.7107 | 28661.1343 | 1212.523 | 8456.0433 | 1060.462 | 3.4114e-12 | 2.3791e-11 | 2.9836e-12 | 6362771.8239
Y-93 |  | 4836.0806 | 137036.4581 | 4671.2307 | 178.935 | 5070.3489 | 172.8355 | 1.4635e-12 | 4.1469e-11 | 1.4136e-12 | 1037013.2147
Y-94 |  | 2236621.4842 | 1117087.3841 | 744996.5817 | 82754.9949 | 41332.2332 | 27564.8735 | 2.0944e-11 | 1.0461e-11 | 6.9763e-12 | 165389241.1419
Y-95 |  | 8035986.7005 | 1712525.4626 | 1411685.3538 | 297331.5079 | 63363.4421 | 52232.3581 | 4.1889e-11 | 8.9269e-12 | 7.3587e-12 | 313394148.5439
Yb-162 |  | 6184229.7961 | 3007100.4946 | 2023276.2713 | 228816.5025 | 111262.7183 | 74861.222 | 1.0071e-10 | 4.8971e-11 | 3.2949e-11 | 449167332.2179
Yb-163 |  | 20662359.7534 | 1911938.0228 | 1750005.7651 | 764507.3109 | 70741.7068 | 64750.2133 | 1.9826e-10 | 1.8345e-11 | 1.6792e-11 | 388501279.8625
Yb-164 |  | 511073.6686 | 2838806.6386 | 433101.8396 | 18909.7257 | 105035.8456 | 16024.7681 | 3.3845e-11 | 1.88e-10 | 2.8682e-11 | 96148608.3824
Yb-165 |  | . | 3552974.27 | 3552974.27 | . | 131460.048 | 131460.048 | . | 3.0918e-11 | 3.0918e-11 | 788760287.9473
Yb-166 |  | 1129.4659 | 39159.8842 | 1097.8026 | 41.7902 | 1448.9157 | 40.6187 | 3.398e-12 | 1.1781e-10 | 3.3027e-12 | 243712.1792
Yb-167 |  | 29974345.0654 | 2585583.2764 | 2380262.1587 | 1109050.7674 | 95666.5812 | 88069.6999 | 4.6667e-10 | 4.0255e-11 | 3.7058e-11 | 528418199.2259
Yb-169 |  | 93.2 | 857.4564 | 84.0629 | 3.4484 | 31.7259 | 3.1103 | 3.8696e-12 | 3.5601e-11 | 3.4903e-12 | 18661.9683
Yb-175 |  | 1300.5806 | 71469.1505 | 1277.3359 | 48.1215 | 2644.3586 | 47.2614 | 7.3069e-12 | 4.0153e-10 | 7.1764e-12 | 283568.5745
Yb-177 |  | 329754.3944 | 655948.825 | 219439.2828 | 12200.9126 | 24270.1065 | 8119.2535 | 3.5652e-11 | 7.0918e-11 | 2.3725e-11 | 48715520.7907
Yb-178 |  | 404225.5267 | 5652350.7222 | 377246.8725 | 14956.3445 | 209136.9767 | 13958.1343 | 2.8365e-11 | 3.9663e-10 | 2.6472e-11 | 83748805.6886
Yb-179 |  | . | 2168007.3106 | 2168007.3106 | . | 80216.2705 | 80216.2705 | . | 1.6539e-11 | 1.6539e-11 | 481297622.9515
Zn-60 |  | . | 4588330.3924 | 4588330.3924 | . | 169768.2245 | 169768.2245 | . | 3.4905e-12 | 3.4905e-12 | 1018609347.102
Zn-61 |  | . | 7813036.1947 | 7813036.1947 | . | 289082.3392 | 289082.3392 | . | 3.7703e-12 | 3.7703e-12 | 1734494035.2192
Zn-62 |  | 7028.7002 | 57465.4031 | 6262.698 | 260.0619 | 2126.2199 | 231.7198 | 1.2795e-12 | 1.0461e-11 | 1.1401e-12 | 1390318.9528
Zn-63 |  | 1159002.8148 | 385690.5191 | 289388.442 | 42883.1041 | 14270.5492 | 10707.3724 | 1.4964e-11 | 4.9797e-12 | 3.7363e-12 | 64244234.1262
Zn-65 |  | 4.3691 | 124.4815 | 4.221 | 0.16166 | 4.6058 | 0.15618 | 5.317e-13 | 1.5149e-11 | 5.1367e-13 | 937.0513
Zn-69 |  | 2024105.2773 | 14927298.3393 | 1782414.2488 | 74891.8953 | 552310.0386 | 65949.3272 | 4.1963e-11 | 3.0947e-10 | 3.6952e-11 | 395695963.2403
Zn-69m |  | 13220.7156 | 53075.4183 | 10584.2523 | 489.1665 | 1963.7905 | 391.6173 | 4.0121e-12 | 1.6107e-11 | 3.212e-12 | 2349704.0151
Zn-71 |  | . | 17531957.0902 | 17531957.0902 | . | 648682.4123 | 648682.4123 | . | 1.6246e-11 | 1.6246e-11 | 3892094474.0247
Zn-71m |  | 64165.918 | 48521.5303 | 27628.8849 | 2374.139 | 1795.2966 | 1022.2687 | 5.7665e-12 | 4.3606e-12 | 2.483e-12 | 6133612.4419
Zn-72 |  | 930.7584 | 25471.981 | 897.947 | 34.4381 | 942.4633 | 33.224 | 9.9604e-13 | 2.7259e-11 | 9.6093e-13 | 199344.2251
Zr-85 |  | . | 1447200.9409 | 1447200.9409 | . | 53546.4348 | 53546.4348 | . | 5.1508e-12 | 5.1508e-12 | 321278608.89
Zr-86 |  | 4339.9494 | 39941.509 | 3914.5984 | 160.5781 | 1477.8358 | 144.8401 | 1.9684e-12 | 1.8116e-11 | 1.7755e-12 | 869040.8475
Zr-87 |  | 186800.6094 | 140844.0959 | 80299.6737 | 6911.6225 | 5211.2315 | 2971.0879 | 8.7269e-12 | 6.5799e-12 | 3.7514e-12 | 17826527.571
Zr-88 |  | 76.9932 | 315.077 | 61.8736 | 2.8488 | 11.6578 | 2.2893 | 4.3348e-12 | 1.7739e-11 | 3.4835e-12 | 13735.9415
Zr-89 |  | 984.8944 | 3121.3999 | 748.6675 | 36.4411 | 115.4918 | 27.7007 | 2.1969e-12 | 6.9625e-12 | 1.67e-12 | 166204.1943
Zr-89m |  | . | 6939233.9191 | 6939233.9191 | . | 256751.655 | 256751.655 | . | 1.369e-11 | 1.369e-11 | 1540509930.0387
Zr-93 |  | 12.9755 | . | 12.9755 | 0.48009 | . | 0.48009 | 5.1696e-06 | . | 5.1696e-06 | 2880.5607
Zr-95 |  | 41.4786 | 288.5808 | 36.266 | 1.5347 | 10.6775 | 1.3418 | 1.9356e-12 | 1.3466e-11 | 1.6923e-12 | 8051.0415
Zr-97 |  | 1680.1345 | 19877.5573 | 1549.1904 | 62.165 | 735.4696 | 57.32 | 8.7223e-13 | 1.0319e-11 | 8.0425e-13 | 343920.2718

## s_res_air
|  | pCi | [5 empty] | Bq | [5 empty] | Mass
ANALYSIS | TEST | res_air_inh | res_air_sub | res_air_tot | res_air_nodecay_inh | res_air_nodecay_sub | res_air_nodecay_tot | res_air_inh | res_air_sub | res_air_tot | res_air_nodecay_inh | res_air_nodecay_sub | res_air_nodecay_tot | res_air_inh | res_air_sub | res_air_tot | res_air_nodecay_inh | res_air_nodecay_sub | res_air_nodecay_tot
| Y | (pCi/m³) | (pCi/m³) | (pCi/m³) | (pCi/m³) | (pCi/m³) | (pCi/m³) | (bq/m³) | (bq/m³) | (bq/m³) | (bq/m³) | (bq/m³) | (bq/m³) | (mg/m³) | (mg/m³) | (mg/m³) | (mg/m³) | (mg/m³) | (mg/m³)
Ac-223 |  | . | 162496363728.3981 | 162496363728.3981 | . | 936859.2531 | 936859.2531 | . | 6012365457.9507 | 6012365457.9507 | . | 34663.7924 | 34663.7924 | . | 4.0539e-07 | 4.0539e-07 | . | 2.3372e-12 | 2.3372e-12
Ac-224 |  | 59340.2871 | 159630778.2507 | 59318.2365 | 27.1742 | 73101.1293 | 27.1641 | 2195.5906 | 5906338.7953 | 2194.7748 | 1.0054 | 2704.7418 | 1.0051 | 1.1811e-11 | 3.1773e-08 | 1.1807e-11 | 5.4088e-15 | 1.455e-11 | 5.4068e-15
Ac-225 | SE | 9.2846 | 30480030.5348 | 9.2846 | 0.36706 | 1205006.2478 | 0.36706 | 0.34353 | 1127761.1298 | 0.34353 | 0.013581 | 44585.2312 | 0.013581 | 1.6025e-13 | 5.2609e-07 | 1.6025e-13 | 6.3355e-15 | 2.0799e-08 | 6.3355e-15
Ac-226 |  | 493.9615 | 24819371.9986 | 493.9516 | 2.3898 | 120076.3268 | 2.3897 | 18.2766 | 918316.7639 | 18.2762 | 0.088422 | 4442.8241 | 0.08842 | 1.048e-12 | 5.2657e-08 | 1.048e-12 | 5.0702e-15 | 2.5476e-10 | 5.0701e-15
Ac-227 |  | 0.057927 | 189848120.2114 | 0.057927 | 0.057015 | 186858503.0803 | 0.057015 | 0.0021433 | 7024380.4478 | 0.0021433 | 0.0021096 | 6913764.614 | 0.0021096 | 8.0162e-13 | 0.0026272 | 8.0162e-13 | 7.8899e-13 | 0.0025858 | 7.8899e-13
Ac-228 |  | 206592.7767 | 16788951.7986 | 204081.4964 | 209.2921 | 17008.3176 | 206.748 | 7643.9327 | 621191.2165 | 7551.0154 | 7.7438 | 629.3078 | 7.6497 | 9.2593e-11 | 7.5247e-09 | 9.1468e-11 | 9.3803e-14 | 7.623e-12 | 9.2663e-14
Ac-230 |  | . | 4593080997.1892 | 4593080997.1892 | . | 25640.3585 | 25640.3585 | . | 169943996.896 | 169943996.896 | . | 948.6933 | 948.6933 | . | 1.1443e-08 | 1.1443e-08 | . | 6.388e-14 | 6.388e-14
Ac-231 |  | . | 1800177107.7389 | 1800177107.7389 | . | 37067.04 | 37067.04 | . | 66606552.9863 | 66606552.9863 | . | 1371.4805 | 1371.4805 | . | 1.6615e-08 | 1.6615e-08 | . | 3.4211e-13 | 3.4211e-13
Ac-232 |  | . | 2216920718.685 | 2216920718.685 | . | 12071.39 | 12071.39 | . | 82026066.5913 | 82026066.5913 | . | 446.6414 | 446.6414 | . | 5.4342e-09 | 5.4342e-09 | . | 2.959e-14 | 2.959e-14
Ac-233 |  | . | 4488922286.4262 | 4488922286.4262 | . | 29783.1239 | 29783.1239 | . | 166090124.5978 | 166090124.5978 | . | 1101.9756 | 1101.9756 | . | 1.3465e-08 | 1.3465e-08 | . | 8.934e-14 | 8.934e-14
Ag-100m |  | . | 833862919.1326 | 833862919.1326 | . | 5128.0717 | 5128.0717 | . | 30852928.0079 | 30852928.0079 | . | 189.7387 | 189.7387 | . | 9.9505e-10 | 9.9505e-10 | . | 6.1193e-15 | 6.1193e-15
Ag-101 |  | 6701321468.8891 | 311273717.0845 | 297456959.6106 | 204218.386 | 9485.8628 | 9064.8062 | 247948894.3489 | 11517127.5321 | 11005907.5056 | 7556.0803 | 350.9769 | 335.3978 | 4.0023e-08 | 1.859e-09 | 1.7765e-09 | 1.2197e-12 | 5.6653e-14 | 5.4138e-14
Ag-102 |  | 4305121284.6014 | 120360678.7151 | 117087206.3338 | 152470.7407 | 4262.7096 | 4146.7759 | 159289487.5303 | 4453345.1125 | 4332226.6344 | 5641.4174 | 157.7203 | 153.4307 | 3.0177e-08 | 8.4368e-10 | 8.2073e-10 | 1.0688e-12 | 2.988e-14 | 2.9067e-14
Ag-102m |  | . | 331922987.6383 | 331922987.6383 | . | 7016.8059 | 7016.8059 | . | 12281150.5426 | 12281150.5426 | . | 259.6218 | 259.6218 | . | 1.3888e-09 | 1.3888e-09 | . | 2.9358e-14 | 2.9358e-14
Ag-103 |  | 608504269.7421 | 99767649.7343 | 85714312.7887 | 109759.0674 | 17995.6078 | 15460.7346 | 22514657.9805 | 3691403.0402 | 3171429.5732 | 4061.0855 | 665.8375 | 572.0472 | 2.1937e-08 | 3.5966e-09 | 3.09e-09 | 3.9568e-12 | 6.4874e-13 | 5.5736e-13
Ag-104 |  | 388101284.776 | 28951198.1246 | 26941446.5773 | 73733.1153 | 5500.2705 | 5118.4494 | 14359747.5367 | 1071194.3306 | 996833.5234 | 2728.1253 | 203.51 | 189.3826 | 1.4879e-08 | 1.11e-09 | 1.0329e-09 | 2.8269e-12 | 2.1088e-13 | 1.9624e-13
Ag-104m |  | 1020535506.6121 | 87759230.1927 | 80810101.745 | 93860.8181 | 8071.4028 | 7432.2767 | 37759813.7446 | 3247091.5171 | 2989973.7646 | 3472.8503 | 298.6419 | 274.9942 | 1.8941e-08 | 1.6288e-09 | 1.4998e-09 | 1.7421e-12 | 1.4981e-13 | 1.3794e-13
Ag-105 |  | 22268.6728 | 189471.8607 | 19926.6848 | 3627.1296 | 30861.246 | 3245.6657 | 823.9409 | 7010.4588 | 737.2873 | 134.2038 | 1141.8661 | 120.0896 | 7.4062e-10 | 6.3015e-09 | 6.6273e-10 | 1.2063e-10 | 1.0264e-09 | 1.0795e-10
Ag-105m |  | . | 777380700287.1836 | 777380700287.1836 | . | 15430622.9919 | 15430622.9919 | . | 28763085910.6258 | 28763085910.6258 | . | 570933.0507 | 570933.0507 | . | 3.1439e-06 | 3.1439e-06 | . | 6.2404e-11 | 6.2404e-11
Ag-106 |  | 2814551328.7416 | 331255554.8758 | 296374124.8657 | 185143.0423 | 21790.2088 | 19495.6854 | 104138399.1634 | 12256455.5304 | 10965842.62 | 6850.2926 | 806.2377 | 721.3404 | 3.8081e-08 | 4.4819e-09 | 4.0099e-09 | 2.505e-12 | 2.9482e-13 | 2.6378e-13
Ag-106m |  | 79182.8618 | 161514.5984 | 53133.8723 | 2592.0026 | 5287.0817 | 1739.3048 | 2929.7659 | 5976.0401 | 1965.9533 | 95.9041 | 195.622 | 64.3543 | 5.3313e-10 | 1.0875e-09 | 3.5774e-10 | 1.7452e-11 | 3.5597e-11 | 1.1711e-11
Ag-108 |  | . | 82535778885.6686 | 82535778885.6686 | . | 537034.2805 | 537034.2805 | . | 3053823818.7697 | 3053823818.7697 | . | 19870.2684 | 19870.2684 | . | 1.1254e-07 | 1.1254e-07 | . | 7.3228e-13 | 7.3228e-13
Ag-108m |  | 83.6823 | 9441.2042 | 82.9471 | 83.613 | 9433.3822 | 82.8784 | 3.0962 | 349.3246 | 3.069 | 3.0937 | 349.0351 | 3.0665 | 1.0578e-08 | 1.1934e-06 | 1.0485e-08 | 1.0569e-08 | 1.1924e-06 | 1.0476e-08
Ag-109m |  | . | 2.3823e+12 | 2.3823e+12 | . | 4316667.9509 | 4316667.9509 | . | 88144460223.5792 | 88144460223.5792 | . | 159716.7142 | 159716.7142 | . | 9.1299e-07 | 9.1299e-07 | . | 1.6543e-12 | 1.6543e-12
Ag-110 |  | . | 246306207483.6132 | 246306207483.6132 | . | 277249.405 | 277249.405 | . | 9113329676.8937 | 9113329676.8937 | . | 10258.228 | 10258.228 | . | 5.9177e-08 | 5.9177e-08 | . | 6.6612e-14 | 6.6612e-14
Ag-110m |  | 388.34 | 8474.3843 | 371.324 | 244.1742 | 5328.387 | 233.4751 | 14.3686 | 313.5522 | 13.739 | 9.0344 | 197.1503 | 8.6386 | 8.1845e-11 | 1.786e-09 | 7.8259e-11 | 5.1461e-11 | 1.123e-09 | 4.9206e-11
Ag-111 |  | 58972.139 | 16659453.7033 | 58764.1222 | 1736.909 | 490671.6088 | 1730.7822 | 2181.9691 | 616399.787 | 2174.2725 | 64.2656 | 18154.8495 | 64.0389 | 3.741e-10 | 1.0568e-07 | 3.7278e-10 | 1.1018e-11 | 3.1127e-09 | 1.098e-11
Ag-111m |  | . | 1.3692e+12 | 1.3692e+12 | . | 4059723.43 | 4059723.43 | . | 50659745988.2893 | 50659745988.2893 | . | 150209.7669 | 150209.7669 | . | 8.744e-07 | 8.744e-07 | . | 2.5927e-12 | 2.5927e-12
Ag-112 |  | 31120924.6673 | 39021057.4967 | 17313046.3857 | 16045.7303 | 20118.9834 | 8926.4852 | 1151474.2127 | 1443779.1274 | 640582.7163 | 593.692 | 744.4024 | 330.28 | 3.4871e-09 | 4.3724e-09 | 1.9399e-09 | 1.7979e-12 | 2.2544e-12 | 1.0002e-12
Ag-113 |  | 19336399.6103 | 201312161.063 | 17641866.2368 | 17104.5856 | 178076.6413 | 15605.6359 | 715446.7856 | 7448549.9593 | 652749.0508 | 632.8697 | 6588.8357 | 577.4085 | 3.7504e-09 | 3.9046e-08 | 3.4218e-09 | 3.3176e-12 | 3.4539e-11 | 3.0268e-12
Ag-113m |  | . | 22718803892.908 | 22718803892.908 | . | 71417.1242 | 71417.1242 | . | 840595744.0376 | 840595744.0376 | . | 2642.4336 | 2642.4336 | . | 1.5659e-08 | 1.5659e-08 | . | 4.9225e-14 | 4.9225e-14
Ag-114 |  | . | 221939643419.864 | 221939643419.864 | . | 46714.6258 | 46714.6258 | . | 8211766806.535 | 8211766806.535 | . | 1728.4412 | 1728.4412 | . | 1.0334e-08 | 1.0334e-08 | . | 2.175e-15 | 2.175e-15
Ag-115 |  | 1820989654.3427 | 517550918.4749 | 403009842.5887 | 99988.2306 | 28418.064 | 22128.7589 | 67376617.2107 | 19149383.9836 | 14911364.1758 | 3699.5645 | 1051.4684 | 818.7641 | 2.2312e-08 | 6.3414e-09 | 4.9379e-09 | 1.2251e-12 | 3.482e-13 | 2.7114e-13
Ag-116 |  | . | 866314830.7573 | 866314830.7573 | . | 6374.1452 | 6374.1452 | . | 32053648.738 | 32053648.738 | . | 235.8434 | 235.8434 | . | 1.4347e-09 | 1.4347e-09 | . | 1.0556e-14 | 1.0556e-14
Ag-117 |  | . | 3115691148.0097 | 3115691148.0097 | . | 10492.8236 | 10492.8236 | . | 115280572.4764 | 115280572.4764 | . | 388.2345 | 388.2345 | . | 2.3822e-09 | 2.3822e-09 | . | 8.0225e-15 | 8.0225e-15
Ag-99 |  | . | 1113012727.9031 | 1113012727.9031 | . | 6315.1253 | 6315.1253 | . | 41181470.9324 | 41181470.9324 | . | 233.6596 | 233.6596 | . | 1.2131e-09 | 1.2131e-09 | . | 6.8832e-15 | 6.8832e-15
Al-26 |  | 29.5579 | 5328.3896 | 29.3949 | 29.5579 | 5328.387 | 29.3949 | 1.0936 | 197.1504 | 1.0876 | 1.0936 | 197.1503 | 1.0876 | 1.5429e-06 | 0.00027813 | 1.5343e-06 | 1.5429e-06 | 0.00027813 | 1.5343e-06
Al-28 |  | . | 1248136223.9212 | 1248136223.9212 | . | 7680.5578 | 7680.5578 | . | 46181040.2851 | 46181040.2851 | . | 284.1806 | 284.1806 | . | 4.1729e-10 | 4.1729e-10 | . | 2.5679e-15 | 2.5679e-15
Al-29 |  | . | 564375251.8719 | 564375251.8719 | . | 10164.4342 | 10164.4342 | . | 20881884.3193 | 20881884.3193 | . | 376.0841 | 376.0841 | . | 5.7197e-10 | 5.7197e-10 | . | 1.0301e-14 | 1.0301e-14
Am-237 |  | 551245015.5073 | 219553195.6412 | 157015938.7832 | 110478.799 | 44002.1636 | 31468.6425 | 20396065.5738 | 8123468.2387 | 5809589.735 | 4087.7156 | 1628.0801 | 1164.3398 | 5.0806e-08 | 2.0235e-08 | 1.4472e-08 | 1.0182e-11 | 4.0555e-12 | 2.9004e-12
Am-238 |  | 208385178.958 | 61979053.158 | 47770801.5698 | 56066.6118 | 16675.6366 | 12852.867 | 7710251.6214 | 2293224.9668 | 1767519.6581 | 2074.4646 | 616.9986 | 475.5561 | 2.5892e-08 | 7.7011e-09 | 5.9356e-09 | 6.9664e-12 | 2.072e-12 | 1.597e-12
Am-239 |  | 6205680.2426 | 37132699.1005 | 5317080.6259 | 12164.6331 | 72789.0647 | 10422.7631 | 229610.169 | 1373909.8667 | 196731.9832 | 450.0914 | 2693.1954 | 385.6422 | 5.6414e-09 | 3.3756e-08 | 4.8336e-09 | 1.1059e-11 | 6.6171e-11 | 9.4751e-12
Am-240 |  | 786470.5256 | 1737826.9008 | 541437.638 | 6581.2566 | 14542.2929 | 4530.7992 | 29099.4094 | 64299.5953 | 20033.1926 | 243.5065 | 538.0648 | 167.6396 | 3.0649e-09 | 6.7723e-09 | 2.11e-09 | 2.5647e-11 | 5.6671e-11 | 1.7656e-11
Am-241 | Y | 0.034376 | 1015744.7574 | 0.034376 | 0.034349 | 1014930.8575 | 0.034349 | 0.0012719 | 37582.556 | 0.0012719 | 0.0012709 | 37552.4417 | 0.0012709 | 1.0026e-11 | 0.00029624 | 1.0026e-11 | 1.0018e-11 | 0.000296 | 1.0018e-11
Am-242 |  | 59115.2951 | 422999007.7664 | 59107.0347 | 156.0002 | 1116257.8335 | 155.9784 | 2187.2659 | 15650963.2874 | 2186.9603 | 5.772 | 41301.5398 | 5.7712 | 7.3254e-11 | 5.2417e-07 | 7.3244e-11 | 1.9331e-13 | 1.3832e-09 | 1.9328e-13
Am-242m |  | 0.0364 | 34530857.087 | 0.0364 | 0.03631 | 34446138.1941 | 0.03631 | 0.0013468 | 1277641.7122 | 0.0013468 | 0.0013435 | 1274507.1132 | 0.0013435 | 3.4777e-12 | 0.0032991 | 3.4777e-12 | 3.4692e-12 | 0.003291 | 3.4692e-12
Am-243 |  | 0.034562 | 355242.5013 | 0.034562 | 0.03456 | 355225.8001 | 0.03456 | 0.0012788 | 13143.9725 | 0.0012788 | 0.0012787 | 13143.3546 | 0.0012787 | 1.7331e-10 | 0.0017814 | 1.7331e-10 | 1.733e-10 | 0.0017813 | 1.733e-10
Am-244 |  | 1534337.2175 | 11450874.904 | 1353039.3939 | 2552.7298 | 19051.2161 | 2251.0984 | 56770.477 | 423682.3714 | 50062.4576 | 94.451 | 704.895 | 83.2906 | 1.2086e-09 | 9.0199e-09 | 1.0658e-09 | 2.0108e-12 | 1.5007e-11 | 1.7732e-12
Am-244m |  | 742227278.0763 | 9187294410.7978 | 686746123.0336 | 52981.1851 | 655801.4772 | 49020.8653 | 27462409.2888 | 339929893.1995 | 25409606.5522 | 1960.3038 | 24264.6547 | 1813.772 | 2.5084e-08 | 3.1049e-07 | 2.3209e-08 | 1.7906e-12 | 2.2163e-11 | 1.6567e-12
Am-245 |  | 154464877.9263 | 1392904069.9073 | 139045544.0007 | 52161.0429 | 470367.956 | 46954.1081 | 5715200.4833 | 51537450.5866 | 5144685.128 | 1929.9586 | 17403.6144 | 1737.302 | 2.4797e-08 | 2.2361e-07 | 2.2322e-08 | 8.3738e-12 | 7.5511e-11 | 7.5378e-12
Am-246 |  | 355598153.5643 | 194796864.1637 | 125853983.0223 | 38074.6143 | 20857.2947 | 13475.4408 | 13157131.6819 | 7207483.9741 | 4656597.3718 | 1408.7607 | 771.7199 | 498.5913 | 1.8174e-08 | 9.956e-09 | 6.4323e-09 | 1.946e-12 | 1.066e-12 | 6.8872e-13
Am-246m |  | 1778763807.2855 | 217439335.5518 | 193754439.1449 | 122087.0786 | 14924.1474 | 13298.5129 | 65814260.8696 | 8045255.4154 | 7168914.2484 | 4517.2219 | 552.1935 | 492.045 | 5.8277e-08 | 7.1239e-09 | 6.3479e-09 | 3.9999e-12 | 4.8895e-13 | 4.3569e-13
Am-247 |  | 1683372688.2829 | 1846335495.1169 | 880546091.7433 | 106296.6363 | 116586.9293 | 55602.1185 | 62284789.4665 | 68314413.3193 | 32580205.3945 | 3932.9755 | 4313.7164 | 2057.2784 | 5.0946e-08 | 5.5878e-08 | 2.6649e-08 | 3.217e-12 | 3.5284e-12 | 1.6827e-12
Ar-37 |  | . | . | . | . | . | . | . | . | . | . | . | . | . | . | . | . | . | .
Ar-39 |  | . | 5938369.0752 | 5938369.0752 | . | 5930726.4021 | 5930726.4021 | . | 219719.6558 | 219719.6558 | . | 219436.8769 | 219436.8769 | . | 0.00017444 | 0.00017444 | . | 0.00017421 | 0.00017421
Ar-41 |  | . | 36852675.8757 | 36852675.8757 | . | 11089.9762 | 11089.9762 | . | 1363549.0074 | 1363549.0074 | . | 410.3291 | 410.3291 | . | 8.8228e-10 | 8.8228e-10 | . | 2.655e-13 | 2.655e-13
Ar-42 |  | . | 5470173.5917 | 5470173.5917 | . | 5412964.5734 | 5412964.5734 | . | 202396.4229 | 202396.4229 | . | 200279.6892 | 200279.6892 | . | 2.1164e-05 | 2.1164e-05 | . | 2.0943e-05 | 2.0943e-05
Ar-43 |  | . | 612735557.7786 | 612735557.7786 | . | 9033.5568 | 9033.5568 | . | 22671215.6378 | 22671215.6378 | . | 334.2416 | 334.2416 | . | 7.5373e-10 | 7.5373e-10 | . | 1.1112e-14 | 1.1112e-14
Ar-44 |  | . | 221234302.6088 | 221234302.6088 | . | 7209.6568 | 7209.6568 | . | 8185669.1965 | 8185669.1965 | . | 266.7573 | 266.7573 | . | 6.1554e-10 | 6.1554e-10 | . | 2.006e-14 | 2.006e-14
As-68 |  | . | 558642152.3476 | 558642152.3476 | . | 3875.1905 | 3875.1905 | . | 20669759.6369 | 20669759.6369 | . | 143.3821 | 143.3821 | . | 5.1132e-10 | 5.1132e-10 | . | 3.5469e-15 | 3.5469e-15
As-69 |  | 3135698861.3683 | 310695608.1268 | 282686115.3761 | 131112.9716 | 12991.115 | 11819.9541 | 116020857.8706 | 11495737.5007 | 10459386.2689 | 4851.1799 | 480.6713 | 437.3383 | 1.7554e-08 | 1.7393e-09 | 1.5825e-09 | 7.34e-13 | 7.2727e-14 | 6.6171e-14
As-70 |  | 270064741.5476 | 23614490.5768 | 21715670.0127 | 39000.039 | 3410.1677 | 3135.9591 | 9992395.4373 | 873736.1513 | 803479.7905 | 1443.0014 | 126.1762 | 116.0305 | 5.2973e-09 | 4.632e-10 | 4.2595e-10 | 7.6498e-13 | 6.689e-14 | 6.1512e-14
As-71 |  | 713791.6424 | 2487268.9277 | 554626.1103 | 7675.6341 | 26746.4132 | 5964.0753 | 26410.2908 | 92028.9503 | 20521.1661 | 283.9985 | 989.6173 | 220.6708 | 1.0575e-09 | 3.6848e-09 | 8.2166e-10 | 1.1371e-11 | 3.9624e-11 | 8.8356e-12
As-72 |  | 690141.1533 | 1939664.2686 | 509027.065 | 2955.7924 | 8307.3512 | 2180.1023 | 25535.2227 | 71767.5779 | 18834.0014 | 109.3643 | 307.372 | 80.6638 | 4.1295e-10 | 1.1606e-09 | 3.0458e-10 | 1.7686e-12 | 4.9708e-12 | 1.3045e-12
As-73 |  | 7295.6957 | 14575267.1663 | 7292.0456 | 2216.8443 | 4428789.1964 | 2215.7352 | 269.9407 | 539284.8852 | 269.8057 | 82.0232 | 163865.2003 | 81.9822 | 3.2807e-10 | 6.5542e-07 | 3.2791e-10 | 9.9687e-11 | 1.9915e-07 | 9.9637e-11
As-74 |  | 17253.3306 | 285539.2206 | 16270.2238 | 1212.0875 | 20059.8099 | 1143.0219 | 638.3732 | 10564.9512 | 601.9983 | 44.8472 | 742.213 | 42.2918 | 1.7404e-10 | 2.8804e-09 | 1.6413e-10 | 1.2227e-11 | 2.0235e-10 | 1.153e-11
As-76 |  | 867105.3489 | 8003199.7043 | 782342.5723 | 3694.7405 | 34101.6768 | 3333.5659 | 32082.8979 | 296118.3891 | 28946.6752 | 136.7054 | 1261.762 | 123.3419 | 5.4486e-10 | 5.029e-09 | 4.916e-10 | 2.3217e-12 | 2.1429e-11 | 2.0947e-12
As-77 |  | 1090690.683 | 219401408.2595 | 1085295.4504 | 6976.4045 | 1403361.1857 | 6941.8949 | 40355.5553 | 8117852.1056 | 40155.9317 | 258.127 | 51924.3639 | 256.8501 | 1.0424e-09 | 2.0968e-07 | 1.0372e-09 | 6.6672e-12 | 1.3412e-09 | 6.6342e-12
As-78 |  | 125295747.7875 | 43683707.7679 | 32390818.2383 | 31200.0312 | 10877.7279 | 8065.6731 | 4635942.6681 | 1616297.1874 | 1198460.2748 | 1154.4012 | 402.4759 | 298.4299 | 4.7222e-09 | 1.6464e-09 | 1.2207e-09 | 1.1759e-12 | 4.0996e-13 | 3.0398e-13
As-79 |  | . | 12254257781.1308 | 12254257781.1308 | . | 303126.0161 | 303126.0161 | . | 453407537.9018 | 453407537.9018 | . | 11215.6626 | 11215.6626 | . | 4.6467e-08 | 4.6467e-08 | . | 1.1494e-12 | 1.1494e-12
At-204 |  | . | 259640929.0008 | 259640929.0008 | . | 6558.0148 | 6558.0148 | . | 9606714.373 | 9606714.373 | . | 242.6465 | 242.6465 | . | 2.5959e-09 | 2.5959e-09 | . | 6.5568e-14 | 6.5568e-14
At-205 |  | 59827977.4905 | 181644614.7144 | 45004817.4046 | 4303.4526 | 13065.7766 | 3237.2162 | 2213635.1671 | 6720850.7444 | 1665178.244 | 159.2277 | 483.4337 | 119.777 | 1.7118e-09 | 5.1973e-09 | 1.2877e-09 | 1.2313e-13 | 3.7385e-13 | 9.2625e-14
At-206 |  | 153089236.5199 | 72486123.0357 | 49193516.7728 | 12861.0816 | 6089.5851 | 4132.765 | 5664301.7512 | 2681986.5523 | 1820160.1206 | 475.86 | 225.3147 | 152.9123 | 5.1409e-09 | 2.4341e-09 | 1.652e-09 | 4.3189e-13 | 2.0449e-13 | 1.3878e-13
At-207 |  | 4715487.2715 | 24627690.6246 | 3957702.2665 | 1398.1757 | 7302.2863 | 1173.487 | 174473.029 | 911224.5531 | 146434.9839 | 51.7325 | 270.1846 | 43.419 | 5.616e-10 | 2.9331e-09 | 4.7135e-10 | 1.6652e-13 | 8.6967e-13 | 1.3976e-13
At-208 |  | 19130427.7493 | 18143765.766 | 9312019.05 | 5136.5905 | 4871.6681 | 2500.3115 | 707825.8267 | 671319.3333 | 344544.7048 | 190.0538 | 180.2517 | 92.5115 | 2.0731e-09 | 1.9662e-09 | 1.0091e-09 | 5.5665e-13 | 5.2794e-13 | 2.7096e-13
At-209 |  | 1243784.8881 | 7430338.1867 | 1065438.2317 | 1108.4222 | 6621.6848 | 949.4852 | 46020.0409 | 274922.5129 | 39421.2146 | 41.0116 | 245.0023 | 35.131 | 4.4951e-10 | 2.6854e-09 | 3.8506e-10 | 4.0059e-13 | 2.3931e-12 | 3.4315e-13
At-210 |  | 215846.6158 | 3651152.864 | 203798.5766 | 288.0003 | 4871.6681 | 271.9248 | 7986.3248 | 135092.656 | 7540.5473 | 10.656 | 180.2517 | 10.0612 | 1.1736e-10 | 1.9851e-09 | 1.1081e-10 | 1.5659e-13 | 2.6487e-12 | 1.4785e-13
At-211 |  | 21812.0575 | 451921716.9371 | 21811.0048 | 25.92 | 537034.2805 | 25.9188 | 807.0461 | 16721103.5267 | 807.0072 | 0.95904 | 19870.2684 | 0.95899 | 1.0612e-11 | 2.1987e-07 | 1.0612e-11 | 1.2611e-14 | 2.6129e-10 | 1.261e-14
At-215 |  | . | 1.9795e+19 | 1.9795e+19 | . | 90575502.8211 | 90575502.8211 | . | 7.3241e+17 | 7.3241e+17 | . | 3351293.6044 | 3351293.6044 | . | 3.7787e-05 | 3.7787e-05 | . | 1.729e-16 | 1.729e-16
At-216 |  | . | 5.219e+17 | 5.219e+17 | . | 7164217.8177 | 7164217.8177 | . | 19310303176712136 | 19310303176712136 | . | 265076.0593 | 265076.0593 | . | 3.0027e-06 | 3.0027e-06 | . | 4.1219e-17 | 4.1219e-17
At-217 | SE | . | 43534863169806368 | 43534863169806368 | . | 64342786.438 | 64342786.438 | . | 1.6108e+15 | 1.6108e+15 | . | 2380683.0982 | 2380683.0982 | . | 2.7093e-05 | 2.7093e-05 | . | 4.0042e-14 | 4.0042e-14
At-218 | SE | . | 10139773096651922 | 10139773096651922 | . | 695952588.003 | 695952588.003 | . | 3.7517e+14 | 3.7517e+14 | . | 25750245.7561 | 25750245.7561 | . | 0.00029439 | 0.00029439 | . | 2.0206e-11 | 2.0206e-11
At-219 |  | . | . | . | . | . | . | . | . | . | . | . | . | . | . | . | . | . | .
At-220 |  | . | 3203864389.12 | 3203864389.12 | . | 32633.1836 | 32633.1836 | . | 118542982.3974 | 118542982.3974 | . | 1207.4278 | 1207.4278 | . | 1.3931e-08 | 1.3931e-08 | . | 1.4189e-13 | 1.4189e-13
Au-186 |  | 4720383935.3372 | 337951054.7933 | 315372298.0168 | 138666.8053 | 9927.708 | 9264.4305 | 174654205.6075 | 12504189.0274 | 11668775.0266 | 5130.6718 | 367.3252 | 342.7839 | 5.0047e-08 | 3.5831e-09 | 3.3437e-09 | 1.4702e-12 | 1.0526e-13 | 9.8224e-14
Au-187 |  | . | 596256818.5195 | 596256818.5195 | . | 13750.6761 | 13750.6761 | . | 22061502.2852 | 22061502.2852 | . | 508.775 | 508.775 | . | 4.9895e-09 | 4.9895e-09 | . | 1.1507e-13 | 1.1507e-13
Au-190 |  | 988839048.5232 | 50037149.7075 | 47627125.9192 | 116193.2196 | 5879.5995 | 5596.4104 | 36587044.7954 | 1851374.5392 | 1762203.659 | 4299.1491 | 217.5452 | 207.0672 | 4.2838e-08 | 2.1677e-09 | 2.0633e-09 | 5.0336e-12 | 2.5471e-13 | 2.4244e-13
Au-191 |  | 85087783.201 | 51059407.4214 | 31910550.4064 | 44571.4731 | 26746.4132 | 16715.681 | 3148247.9784 | 1889198.0746 | 1180690.365 | 1649.1445 | 989.6173 | 618.4802 | 1.6519e-08 | 9.9127e-09 | 6.1951e-09 | 8.6531e-12 | 5.1925e-12 | 3.2452e-12
Au-192 |  | 36007364.52 | 9021949.8303 | 7214336.725 | 29300.8989 | 7341.5881 | 5870.6477 | 1332272.4872 | 333812.1437 | 266930.4588 | 1084.1333 | 271.6388 | 217.214 | 1.0916e-08 | 2.7352e-09 | 2.1871e-09 | 8.8831e-12 | 2.2257e-12 | 1.7798e-12
Au-193 |  | 9422503.4127 | 36596565.6335 | 7493225.5633 | 27395.1493 | 106401.4877 | 21785.9336 | 348632.6263 | 1354072.9284 | 277249.3458 | 1013.6205 | 3936.855 | 806.0795 | 1.0259e-08 | 3.9847e-08 | 8.1588e-09 | 2.9828e-11 | 1.1585e-10 | 2.3721e-11
Au-193m |  | . | 456620606319.2289 | 456620606319.2289 | . | 81485.4882 | 81485.4882 | . | 16894962433.8115 | 16894962433.8115 | . | 3014.9631 | 3014.9631 | . | 3.0516e-08 | 3.0516e-08 | . | 5.4457e-15 | 5.4457e-15
Au-194 |  | 1928411.9265 | 2264049.3119 | 1041397.7487 | 12077.4314 | 14179.4914 | 6522.1594 | 71351.2413 | 83769.8245 | 38531.7167 | 446.865 | 524.6412 | 241.3199 | 4.5464e-09 | 5.3377e-09 | 2.4552e-09 | 2.8474e-11 | 3.3429e-11 | 1.5377e-11
Au-195 |  | 3081.5249 | 462017.9559 | 3061.1082 | 1684.8017 | 252605.0134 | 1673.639 | 114.0164 | 17094.6644 | 113.261 | 62.3377 | 9346.3855 | 61.9246 | 8.5784e-10 | 1.2862e-07 | 8.5216e-10 | 4.6902e-10 | 7.0321e-08 | 4.6591e-10
Au-195m |  | . | 57359603063.4894 | 57359603063.4894 | . | 80050.8845 | 80050.8845 | . | 2122305313.3491 | 2122305313.3491 | . | 2961.8827 | 2961.8827 | . | 3.0289e-08 | 3.0289e-08 | . | 4.2272e-14 | 4.2272e-14
Au-196 |  | 367599.0401 | 1381278.3761 | 290332.8732 | 8985.609 | 33764.0364 | 7096.911 | 13601.1645 | 51107.2999 | 10742.3163 | 332.4675 | 1249.2693 | 262.5857 | 3.4174e-09 | 1.2841e-08 | 2.6991e-09 | 8.3535e-11 | 3.1389e-10 | 6.5977e-11
Au-196m |  | 4261621.6216 | 44463137.326 | 3888886.7074 | 6739.2067 | 70312.7357 | 6149.7744 | 157680 | 1645136.0811 | 143888.8082 | 249.3506 | 2601.5712 | 227.5417 | 2.563e-09 | 2.6741e-08 | 2.3389e-09 | 4.0531e-12 | 4.2288e-11 | 3.6986e-12
Au-198 |  | 321383.5329 | 3556093.4071 | 294745.7536 | 3424.3937 | 37890.752 | 3140.5638 | 11891.1907 | 131575.4561 | 10905.5929 | 126.7026 | 1401.9578 | 116.2009 | 1.3156e-09 | 1.4558e-08 | 1.2066e-09 | 1.4018e-11 | 1.5511e-10 | 1.2857e-11
Au-198m |  | 183157.693 | 3438853.6852 | 173895.7838 | 1643.709 | 30861.246 | 1560.59 | 6776.8346 | 127237.5864 | 6434.144 | 60.8172 | 1141.8661 | 57.7418 | 6.3151e-10 | 1.1857e-08 | 5.9958e-10 | 5.6674e-12 | 1.0641e-10 | 5.3808e-12
Au-199 |  | 302032.6377 | 13843630.7368 | 295583.7557 | 3748.1684 | 171796.8605 | 3668.139 | 11175.2076 | 512214.3373 | 10936.599 | 138.6822 | 6356.4838 | 135.7211 | 1.4473e-09 | 6.6338e-08 | 1.4164e-09 | 1.7961e-11 | 8.2324e-10 | 1.7577e-11
Au-200 |  | 612521972.2058 | 385920028.6895 | 236753358.6073 | 81391.3857 | 51280.717 | 31459.5799 | 22663312.9716 | 14279041.0615 | 8759874.2685 | 3011.4813 | 1897.3865 | 1164.0045 | 3.1586e-08 | 1.9901e-08 | 1.2209e-08 | 4.1972e-12 | 2.6444e-12 | 1.6223e-12
Au-200m |  | 1375965.0075 | 2504662.4167 | 888085.2152 | 4238.4948 | 7715.3115 | 2735.6398 | 50910.7053 | 92672.5094 | 32859.153 | 156.8243 | 285.4665 | 101.2187 | 1.6449e-09 | 2.9942e-09 | 1.0616e-09 | 5.0668e-12 | 9.2231e-12 | 3.2703e-12
Au-201 |  | 2325401718.5052 | 5337869378.3406 | 1619763997.4734 | 165990.3138 | 381024.3219 | 115620.9407 | 86039863.5847 | 197501166.9986 | 59931267.9065 | 6141.6416 | 14097.8999 | 4277.9748 | 6.474e-08 | 1.4861e-07 | 4.5095e-08 | 4.6212e-12 | 1.0608e-11 | 3.2189e-12
Au-202 |  | . | 58151788592.6902 | 58151788592.6902 | . | 76632.9816 | 76632.9816 | . | 2151616177.9295 | 2151616177.9295 | . | 2835.4203 | 2835.4203 | . | 3.0037e-08 | 3.0037e-08 | . | 3.9583e-14 | 3.9583e-14
Ba-124 |  | 4117232562.9889 | 899762552.9445 | 738396509.5313 | 124339.6077 | 27172.6508 | 22299.4283 | 152337604.8306 | 33291214.4589 | 27320670.8527 | 4600.5655 | 1005.3881 | 825.0788 | 2.9917e-08 | 6.538e-09 | 5.3655e-09 | 9.035e-13 | 1.9745e-13 | 1.6204e-13
Ba-126 |  | 92281731.3554 | 97040797.2141 | 47300724.5714 | 25335.3637 | 26641.935 | 12986.1137 | 3414424.0602 | 3590509.4969 | 1750126.8091 | 937.4085 | 985.7516 | 480.4862 | 6.1943e-09 | 6.5137e-09 | 3.175e-09 | 1.7006e-12 | 1.7883e-12 | 8.7167e-13
Ba-127 |  | 7212052103.8137 | 596371329.1434 | 550823240.5596 | 251462.938 | 20793.7054 | 19205.5782 | 266845927.8411 | 22065739.1783 | 20380459.9007 | 9304.1287 | 769.3671 | 710.6064 | 6.1968e-08 | 5.1242e-09 | 4.7328e-09 | 2.1606e-12 | 1.7867e-13 | 1.6502e-13
Ba-128 |  | 212576.2126 | 33488037.2748 | 211235.3276 | 2042.1839 | 321713.9322 | 2029.3022 | 7865.3199 | 1239057.3792 | 7815.7071 | 75.5608 | 11903.4155 | 75.0842 | 5.0722e-10 | 7.9904e-08 | 5.0402e-10 | 4.8728e-12 | 7.6763e-10 | 4.842e-12
Ba-129 |  | 266656895.711 | 128936452.0366 | 86911962.094 | 97953.5863 | 47363.44 | 31926.1887 | 9866305.1413 | 4770648.7254 | 3215742.5975 | 3624.2827 | 1752.4473 | 1181.269 | 2.4519e-08 | 1.1856e-08 | 7.9915e-09 | 9.0068e-12 | 4.355e-12 | 2.9356e-12
Ba-129m |  | 170022805.5704 | 26622989.6335 | 23018622.8262 | 60495.5722 | 9472.688 | 8190.2234 | 6290843.8061 | 985050.6164 | 851689.0446 | 2238.3362 | 350.4895 | 303.0383 | 1.5143e-08 | 2.3711e-09 | 2.0501e-09 | 5.3879e-12 | 8.4367e-13 | 7.2945e-13
Ba-131 |  | 77852.0574 | 750073.7951 | 70531.4226 | 3539.4993 | 34101.6768 | 3206.6709 | 2880.5261 | 27752.7304 | 2609.6626 | 130.9615 | 1261.762 | 118.6468 | 8.9971e-10 | 8.6684e-09 | 8.1511e-10 | 4.0905e-11 | 3.941e-10 | 3.7059e-11
Ba-131m |  | 9403228732.0877 | 6420895344.2226 | 3815512776.2749 | 376913.1286 | 257371.1458 | 152938.6234 | 347919463.0872 | 237573127.7362 | 141173972.7222 | 13945.7858 | 9522.7324 | 5658.7291 | 9.5808e-08 | 6.5422e-08 | 3.8876e-08 | 3.8403e-12 | 2.6223e-12 | 1.5583e-12
Ba-133 |  | 310.8757 | 43502.7453 | 308.6699 | 300.8574 | 42100.8356 | 298.7227 | 11.5024 | 1609.6016 | 11.4208 | 11.1317 | 1557.7309 | 11.0527 | 1.2179e-09 | 1.7043e-07 | 1.2093e-09 | 1.1787e-09 | 1.6494e-07 | 1.1703e-09
Ba-133m |  | 968426.564 | 42745866.2186 | 946972.4823 | 6205.5311 | 273909.0507 | 6068.0566 | 35831.7829 | 1581597.0501 | 35037.9818 | 229.6046 | 10134.6349 | 224.5181 | 1.6015e-09 | 7.0689e-08 | 1.566e-09 | 1.0262e-11 | 4.5296e-10 | 1.0035e-11
Ba-135m |  | 1713329.5182 | 66789381.6589 | 1670477.2283 | 8100.0081 | 315756.2668 | 7897.4178 | 63393.1922 | 2471207.1214 | 61807.6574 | 299.7003 | 11682.9819 | 292.2045 | 2.1218e-09 | 8.2714e-08 | 2.0688e-09 | 1.0031e-11 | 3.9104e-10 | 9.7804e-12
Ba-137m | SE | . | 3618773246.8444 | 3618773246.8444 | . | 25354.4066 | 25354.4066 | . | 133894610.1332 | 133894610.1332 | . | 938.113 | 938.113 | . | 6.7401e-09 | 6.7401e-09 | . | 4.7223e-14 | 4.7223e-14
Ba-139 |  | 211094738.2317 | 1120188559.4547 | 177622532.4386 | 48137.191 | 255443.272 | 40504.3245 | 7810505.3146 | 41446976.6998 | 6572033.7002 | 1781.0761 | 9451.4011 | 1498.66 | 1.2983e-08 | 6.8897e-08 | 1.0925e-08 | 2.9607e-12 | 1.5711e-11 | 2.4912e-12
Ba-140 |  | 10251.301 | 1678488.9408 | 10189.0716 | 516.8103 | 84619.5454 | 513.6731 | 379.2981 | 62104.0908 | 376.9957 | 19.122 | 3130.9232 | 19.0059 | 1.4039e-10 | 2.2987e-08 | 1.3954e-10 | 7.0779e-12 | 1.1589e-09 | 7.0349e-12
Ba-141 |  | 1610989733.0438 | 314754557.2432 | 263309289.1434 | 80805.8362 | 15787.8133 | 13207.3637 | 59606620.1226 | 11645918.618 | 9742443.6983 | 2989.8159 | 584.1491 | 488.6725 | 2.2108e-08 | 4.3195e-09 | 3.6135e-09 | 1.1089e-12 | 2.1666e-13 | 1.8125e-13
Ba-142 |  | 4576579264.0281 | 484220413.3556 | 437889907.5745 | 133185.9039 | 14091.602 | 12743.3089 | 169333432.769 | 17916155.2942 | 16201926.5803 | 4927.8784 | 521.3893 | 471.5024 | 3.6698e-08 | 3.8828e-09 | 3.5113e-09 | 1.068e-12 | 1.1299e-13 | 1.0218e-13
Be-10 |  | 92.0657 | 4906717.2145 | 92.064 | 92.0657 | 4906716.0881 | 92.0639 | 3.4064 | 181548.5369 | 3.4064 | 3.4064 | 181548.4953 | 3.4064 | 3.8925e-06 | 0.20746 | 3.8925e-06 | 3.8925e-06 | 0.20746 | 3.8925e-06
Be-7 |  | 252413.8046 | 1479543.5374 | 215627.2584 | 52650.0527 | 308612.4598 | 44976.8844 | 9339.3108 | 54743.1109 | 7978.2086 | 1948.0519 | 11418.661 | 1664.1447 | 7.2136e-10 | 4.2283e-09 | 6.1623e-10 | 1.5047e-10 | 8.8197e-10 | 1.2854e-10
Bi-197 |  | . | 340284146.1105 | 340284146.1105 | . | 8688.3253 | 8688.3253 | . | 12590513.4061 | 12590513.4061 | . | 321.468 | 321.468 | . | 3.3212e-09 | 3.3212e-09 | . | 8.4798e-14 | 8.4798e-14
Bi-200 |  | 768071182.6498 | 62044066.1508 | 57406799.0363 | 76756.341 | 6200.3049 | 5736.8847 | 28418633.758 | 2295630.4476 | 2124051.5643 | 2839.9846 | 229.4113 | 212.2647 | 2.9788e-08 | 2.4062e-09 | 2.2264e-09 | 2.9768e-12 | 2.4046e-13 | 2.2249e-13
Bi-201 |  | 126551495.8165 | 28362839.7575 | 23169965.411 | 37523.4228 | 8409.7847 | 6870.0603 | 4682405.3452 | 1049425.071 | 857288.7202 | 1388.3666 | 311.162 | 254.1922 | 1.4635e-08 | 3.28e-09 | 2.6795e-09 | 4.3394e-12 | 9.7254e-13 | 7.9448e-13
Bi-202 |  | 157940206.4902 | 19104869.6373 | 17043270.1179 | 44749.0487 | 5412.9646 | 4828.8535 | 5843787.6401 | 706880.1766 | 630600.9944 | 1655.7148 | 200.2797 | 178.6676 | 1.754e-08 | 2.1217e-09 | 1.8927e-09 | 4.9696e-12 | 6.0113e-13 | 5.3626e-13
Bi-203 |  | 5086074.259 | 3115711.9889 | 1932108.6976 | 9852.6414 | 6035.695 | 3742.8424 | 188184.7476 | 115281.3436 | 71488.0218 | 364.5477 | 223.3207 | 138.4852 | 3.881e-09 | 2.3775e-09 | 1.4743e-09 | 7.5181e-12 | 4.6056e-12 | 2.856e-12
Bi-204 |  | 4785180.1441 | 2733483.4276 | 1739698.8836 | 8844.1033 | 5052.1003 | 3215.36 | 177051.6653 | 101138.8868 | 64368.8587 | 327.2318 | 186.9277 | 118.9683 | 3.5009e-09 | 1.9998e-09 | 1.2728e-09 | 6.4704e-12 | 3.6961e-12 | 2.3524e-12
Bi-205 |  | 45261.0484 | 141029.4746 | 34264.4477 | 2739.5149 | 8536.0893 | 2073.9238 | 1674.6588 | 5218.0906 | 1267.7846 | 101.3621 | 315.8353 | 76.7352 | 1.0897e-09 | 3.3955e-09 | 8.2497e-10 | 6.5958e-11 | 2.0552e-10 | 4.9933e-11
Bi-206 |  | 63499.9068 | 183004.4063 | 47142.2289 | 1567.2574 | 4516.7784 | 1163.5294 | 2349.4966 | 6771.163 | 1744.2625 | 57.9885 | 167.1208 | 43.0506 | 6.2647e-10 | 1.8055e-09 | 4.6509e-10 | 1.5462e-11 | 4.4561e-11 | 1.1479e-11
Bi-207 |  | 83.4612 | 9804.2941 | 82.7567 | 82.5883 | 9701.7573 | 81.8912 | 3.0881 | 362.7589 | 3.062 | 3.0558 | 358.965 | 3.03 | 1.5915e-09 | 1.8696e-07 | 1.5781e-09 | 1.5749e-09 | 1.85e-07 | 1.5616e-09
Bi-208 |  | 87.9793 | 5052.105 | 86.4734 | 87.9792 | 5052.1003 | 86.4733 | 3.2552 | 186.9279 | 3.1995 | 3.2552 | 186.9277 | 3.1995 | 1.8856e-05 | 0.0010828 | 1.8533e-05 | 1.8856e-05 | 0.0010828 | 1.8533e-05
Bi-210 | SE | 1164.5398 | 133387280.5318 | 1164.5296 | 23.0795 | 2643540.8382 | 23.0793 | 43.088 | 4935329.3797 | 43.0876 | 0.85394 | 97811.011 | 0.85393 | 9.4045e-12 | 1.0772e-06 | 9.4044e-12 | 1.8638e-13 | 2.1349e-08 | 1.8638e-13
Bi-210m |  | 0.31492 | 59827.51 | 0.31491 | 0.31492 | 59827.5032 | 0.31491 | 0.011652 | 2213.6179 | 0.011652 | 0.011652 | 2213.6176 | 0.011652 | 5.6292e-07 | 0.10694 | 5.6292e-07 | 5.6292e-07 | 0.10694 | 5.6292e-07
Bi-211 |  | . | 56080283730.1844 | 56080283730.1844 | . | 329484.8001 | 329484.8001 | . | 2074970498.0168 | 2074970498.0168 | . | 12190.9376 | 12190.9376 | . | 1.349e-07 | 1.349e-07 | . | 7.9256e-13 | 7.9256e-13
Bi-212 |  | 1227478.0686 | 793578019.8853 | 1225582.3817 | 204.0513 | 131921.3803 | 203.7361 | 45416.6885 | 29362386.7358 | 45346.5481 | 7.5499 | 4881.0911 | 7.5382 | 8.394e-11 | 5.4268e-08 | 8.381e-11 | 1.3954e-14 | 9.0213e-12 | 1.3932e-14
Bi-212n |  | . | 91231891615.1212 | 91231891615.1212 | . | 1753299.579 | 1753299.579 | . | 3375579989.7595 | 3375579989.7595 | . | 64872.0844 | 64872.0844 | . | 7.2125e-07 | 7.2125e-07 | . | 1.3861e-11 | 1.3861e-11
Bi-213 | SE | 758349.5436 | 917356798.4738 | 757723.158 | 94.9184 | 114820.4606 | 94.84 | 28058.9331 | 33942201.5435 | 28035.7568 | 3.512 | 4248.357 | 3.5091 | 3.923e-11 | 4.7456e-08 | 3.9198e-11 | 4.9102e-15 | 5.9398e-12 | 4.9062e-15
Bi-214 | SE | 6234978.1695 | 175578625.1002 | 6021160.5449 | 340.643 | 9592.5954 | 328.9612 | 230694.1923 | 6496409.1287 | 222782.9402 | 12.6038 | 354.926 | 12.1716 | 1.4145e-10 | 3.9833e-09 | 1.366e-10 | 7.728e-15 | 2.1762e-13 | 7.463e-15
Bi-215 |  | . | 2770120883.8979 | 2770120883.8979 | . | 57799.4522 | 57799.4522 | . | 102494472.7042 | 102494472.7042 | . | 2138.5797 | 2138.5797 | . | 2.4113e-08 | 2.4113e-08 | . | 5.0313e-13 | 5.0313e-13
Bi-216 |  | . | 3357223142.3973 | 3357223142.3973 | . | 20000.9835 | 20000.9835 | . | 124217256.2687 | 124217256.2687 | . | 740.0364 | 740.0364 | . | 8.3829e-09 | 8.3829e-09 | . | 4.9942e-14 | 4.9942e-14
Bk-245 |  | 69570.6808 | 3759145.7626 | 68306.5288 | 1358.711 | 73415.8812 | 1334.0222 | 2574.1152 | 139088.3932 | 2527.3416 | 50.2723 | 2716.3876 | 49.3588 | 6.4593e-10 | 3.4902e-08 | 6.3419e-10 | 1.2615e-11 | 6.8163e-10 | 1.2386e-11
Bk-246 |  | 1417705.1303 | 2508972.845 | 905850.6189 | 10088.6328 | 17854.2811 | 6446.1884 | 52455.0898 | 92831.9953 | 33516.4729 | 373.2794 | 660.6084 | 238.509 | 4.8157e-09 | 8.5225e-09 | 3.077e-09 | 3.4269e-11 | 6.0648e-11 | 2.1897e-11
Bk-247 |  | 0.019042 | 113890.6177 | 0.019042 | 0.019037 | 113862.0261 | 0.019037 | 0.00070456 | 4213.9529 | 0.00070456 | 0.00070438 | 4212.895 | 0.00070438 | 1.8174e-11 | 0.0001087 | 1.8174e-11 | 1.8169e-11 | 0.00010867 | 1.8169e-11
Bk-248m |  | 49320.7566 | 76623128.0591 | 49289.0302 | 192.5488 | 299137.5159 | 192.4249 | 1824.868 | 2835055.7382 | 1823.6941 | 7.1243 | 11068.0881 | 7.1197 | 9.2658e-11 | 1.4395e-07 | 9.2599e-11 | 3.6174e-13 | 5.6199e-10 | 3.6151e-13
Bk-249 |  | 10.9645 | 2234537542.6041 | 10.9645 | 7.6582 | 1560717474.2402 | 7.6582 | 0.40569 | 82677889.0764 | 0.40569 | 0.28335 | 57746546.5469 | 0.28335 | 6.9114e-12 | 0.0014085 | 6.9114e-12 | 4.8273e-12 | 0.00098379 | 4.8273e-12
Bk-250 |  | 12176960.5517 | 30838358.4569 | 8729854.458 | 6442.8363 | 16316.5918 | 4618.9706 | 450547.5404 | 1141019.2629 | 323004.6149 | 238.3849 | 603.7139 | 170.9019 | 3.1254e-09 | 7.9152e-09 | 2.2407e-09 | 1.6537e-12 | 4.1879e-12 | 1.1855e-12
Bk-251 |  | 465708582.6378 | 1255074573.9429 | 339670340.6239 | 71088.6787 | 191582.454 | 51849.411 | 17231217.5576 | 46437759.2359 | 12567802.6031 | 2630.2811 | 7088.5508 | 1918.4282 | 3.4623e-08 | 9.3308e-08 | 2.5253e-08 | 5.2851e-12 | 1.4243e-11 | 3.8547e-12
Br-72 |  | . | 1344943104.6937 | 1344943104.6937 | . | 4837.1173 | 4837.1173 | . | 49762894.8737 | 49762894.8737 | . | 178.9733 | 178.9733 | . | 6.7579e-10 | 6.7579e-10 | . | 2.4305e-15 | 2.4305e-15
Br-73 |  | . | 1120644356.1348 | 1120644356.1348 | . | 10460.6371 | 10460.6371 | . | 41463841.177 | 41463841.177 | . | 387.0436 | 387.0436 | . | 1.4817e-09 | 1.4817e-09 | . | 1.3831e-14 | 1.3831e-14
Br-74 |  | 1017278928.3274 | 42523868.6867 | 40817627.2868 | 70939.0183 | 2965.3632 | 2846.38 | 37639320.3481 | 1573383.1414 | 1510252.2096 | 2624.7437 | 109.7184 | 105.3161 | 1.0186e-08 | 4.258e-10 | 4.0871e-10 | 7.1032e-13 | 2.9692e-14 | 2.8501e-14
Br-74m |  | 331035448.006 | 27002656.6161 | 24966159.7882 | 41806.4934 | 3410.1677 | 3152.9783 | 12248311.5762 | 999098.2948 | 923747.9122 | 1546.8403 | 126.1762 | 116.6602 | 6.003e-09 | 4.8966e-10 | 4.5273e-10 | 7.5812e-13 | 6.184e-14 | 5.7176e-14
Br-75 |  | 191437657.9502 | 47929517.5238 | 38332384.3934 | 50823.5802 | 12724.5063 | 10176.6237 | 7083193.3442 | 1773392.1484 | 1418298.2226 | 1880.4725 | 470.8067 | 376.5351 | 7.3964e-09 | 1.8518e-09 | 1.481e-09 | 1.9636e-12 | 4.9162e-13 | 3.9318e-13
Br-76 |  | 2480751.8717 | 1907318.6603 | 1078283.5649 | 6620.0459 | 5089.8025 | 2877.469 | 91787.8193 | 70570.7904 | 39896.4919 | 244.9417 | 188.3227 | 106.4664 | 9.7626e-10 | 7.506e-10 | 4.2434e-10 | 2.6052e-12 | 2.003e-12 | 1.1324e-12
Br-76m |  | . | 1.1779e+13 | 1.1779e+13 | . | 706038.8574 | 706038.8574 | . | 435811688024.0344 | 435811688024.0344 | . | 26123.4377 | 26123.4377 | . | 1.0412e-07 | 1.0412e-07 | . | 6.2412e-15 | 6.2412e-15
Br-77 |  | 3351840.0551 | 5185205.5191 | 2035830.71 | 31491.6203 | 48716.6812 | 19127.2873 | 124018.082 | 191852.6042 | 75325.7363 | 1165.19 | 1802.5172 | 707.7096 | 4.7052e-09 | 7.2788e-09 | 2.8578e-09 | 4.4207e-11 | 6.8387e-11 | 2.685e-11
Br-77m |  | . | 97387741041.5127 | 97387741041.5127 | . | 1144351.5709 | 1144351.5709 | . | 3603346418.536 | 3603346418.536 | . | 42341.0081 | 42341.0081 | . | 1.7098e-07 | 1.7098e-07 | . | 2.0091e-12 | 2.0091e-12
Br-78 |  | . | 819953002.1321 | 819953002.1321 | . | 14542.2929 | 14542.2929 | . | 30338261.0789 | 30338261.0789 | . | 538.0648 | 538.0648 | . | 2.201e-09 | 2.201e-09 | . | 3.9036e-14 | 3.9036e-14
Br-80 |  | 4012721428.5664 | 3530441245.651 | 1878081893.5723 | 194774.7612 | 171365.2101 | 91160.8142 | 148470692.857 | 130626326.0891 | 69489030.0622 | 7206.6662 | 6340.5128 | 3372.9501 | 3.0235e-08 | 2.6601e-08 | 1.4151e-08 | 1.4676e-12 | 1.2912e-12 | 6.8688e-13
Br-80m |  | 37019855.2811 | 3935452896.4076 | 36674863.6926 | 26956.827 | 2865687.1271 | 26705.6137 | 1369734.6454 | 145611757.1671 | 1356969.9566 | 997.4026 | 106030.4237 | 988.1077 | 4.1846e-09 | 4.4485e-07 | 4.1456e-09 | 3.0471e-12 | 3.2392e-10 | 3.0187e-12
Br-82 |  | 750626.891 | 961409.7775 | 421521.3643 | 4364.7712 | 5590.4388 | 2451.077 | 27773.195 | 35572.1618 | 15596.2905 | 161.4965 | 206.8462 | 90.6898 | 6.9449e-10 | 8.8951e-10 | 3.9e-10 | 4.0384e-12 | 5.1724e-12 | 2.2678e-12
Br-82m |  | . | 254880565594.4725 | 254880565594.4725 | . | 4289519.0959 | 4289519.0959 | . | 9430580926.9955 | 9430580926.9955 | . | 158712.2065 | 158712.2065 | . | 6.8252e-07 | 6.8252e-07 | . | 1.1486e-11 | 1.1486e-11
Br-83 |  | 141113298.7292 | 3382685741.6662 | 135462305.9087 | 55788.1353 | 1337320.6593 | 53554.0556 | 5221192.053 | 125159372.4417 | 5012105.3186 | 2064.161 | 49480.8644 | 1981.5001 | 8.9849e-09 | 2.1538e-07 | 8.6251e-09 | 3.5521e-12 | 8.5149e-11 | 3.4099e-12
Br-84 |  | 835407325.9734 | 87973979.003 | 79592370.0838 | 72935.1379 | 7680.5578 | 6948.8025 | 30910071.061 | 3255037.2231 | 2944917.6931 | 2698.6001 | 284.1806 | 257.1057 | 1.1888e-08 | 1.2519e-09 | 1.1326e-09 | 1.0379e-12 | 1.093e-13 | 9.8882e-14
Br-84m |  | . | 316061629.603 | 316061629.603 | . | 5206.3629 | 5206.3629 | . | 11694280.2953 | 11694280.2953 | . | 192.6354 | 192.6354 | . | 8.486e-10 | 8.486e-10 | . | 1.3979e-14 | 1.3979e-14
Br-85 |  | . | 21523517663.1411 | 21523517663.1411 | . | 171365.2101 | 171365.2101 | . | 796370153.5362 | 796370153.5362 | . | 6340.5128 | 6340.5128 | . | 2.8264e-08 | 2.8264e-08 | . | 2.2503e-13 | 2.2503e-13
C-10 |  | . | 9798846561.0302 | 9798846561.0302 | . | 8633.3359 | 8633.3359 | . | 362557322.7581 | 362557322.7581 | . | 319.4334 | 319.4334 | . | 1.6752e-10 | 1.6752e-10 | . | 1.476e-16 | 1.476e-16
C-11 |  | 2761173238.8763 | 267185110.5934 | 243611981.1666 | 154568.9619 | 14956.8758 | 13637.265 | 102163409.8384 | 9885849.092 | 9013643.3032 | 5719.0516 | 553.4044 | 504.5788 | 3.2992e-09 | 3.1925e-10 | 2.9108e-10 | 1.8469e-13 | 1.7871e-14 | 1.6294e-14
C-14 |  | 547.9363 | 262336537.5165 | 547.9351 | 547.903 | 262320590.8627 | 547.9018 | 20.2736 | 9706451.8881 | 20.2736 | 20.2724 | 9705861.8619 | 20.2724 | 1.2243e-07 | 0.058616 | 1.2243e-07 | 1.2242e-07 | 0.058613 | 1.2242e-07
Ca-41 |  | 14650.4992 | . | 14650.4992 | 14650.4494 | . | 14650.4494 | 542.0685 | . | 542.0685 | 542.0666 | . | 542.0666 | 0.00017155 | . | 0.00017155 | 0.00017155 | . | 0.00017155
Ca-45 |  | 1664.7793 | 88453072.5078 | 1664.748 | 844.5121 | 44870627.3844 | 844.4962 | 61.5968 | 3272763.6828 | 61.5957 | 31.2469 | 1660213.2132 | 31.2464 | 9.3485e-11 | 4.967e-06 | 9.3483e-11 | 4.7423e-11 | 2.5197e-06 | 4.7422e-11
Ca-47 |  | 78950.4991 | 757626.3413 | 71499.6817 | 1415.7997 | 13586.3254 | 1282.1861 | 2921.1685 | 28032.1746 | 2645.4882 | 52.3846 | 502.694 | 47.4409 | 1.2912e-10 | 1.2391e-09 | 1.1693e-10 | 2.3155e-12 | 2.222e-11 | 2.0969e-12
Ca-49 |  | . | 170632198.0045 | 170632198.0045 | . | 4084.0332 | 4084.0332 | . | 6313391.3262 | 6313391.3262 | . | 151.1092 | 151.1092 | . | 3.8831e-10 | 3.8831e-10 | . | 9.294e-15 | 9.294e-15
Cd-101 |  | . | 1561239573.0767 | 1561239573.0767 | . | 5829.3465 | 5829.3465 | . | 57765864.2038 | 57765864.2038 | . | 215.6858 | 215.6858 | . | 1.1424e-09 | 1.1424e-09 | . | 4.2656e-15 | 4.2656e-15
Cd-102 |  | . | 1210940486.8047 | 1210940486.8047 | . | 18285.0814 | 18285.0814 | . | 44804798.0118 | 44804798.0118 | . | 676.548 | 676.548 | . | 3.619e-09 | 3.619e-09 | . | 5.4647e-14 | 5.4647e-14
Cd-103 |  | . | 340307453.2438 | 340307453.2438 | . | 6820.3354 | 6820.3354 | . | 12591375.77 | 12591375.77 | . | 252.3524 | 252.3524 | . | 1.3631e-09 | 1.3631e-09 | . | 2.7319e-14 | 2.7319e-14
Cd-104 |  | 362989402.3539 | 426282136.8087 | 196049002.6519 | 57501.764 | 67528.0729 | 31056.4535 | 13430607.8871 | 15772439.0619 | 7253813.0981 | 2127.5653 | 2498.5387 | 1149.0888 | 1.1604e-08 | 1.3627e-08 | 6.2672e-09 | 1.8382e-12 | 2.1587e-12 | 9.928e-13
Cd-105 |  | 773229400.2564 | 73019837.7108 | 66719215.5536 | 117818.2996 | 11126.1588 | 10166.1221 | 28609487.8095 | 2701733.9953 | 2468610.9755 | 4359.2771 | 411.6679 | 376.1465 | 2.4005e-08 | 2.2669e-09 | 2.0713e-09 | 3.6576e-12 | 3.4541e-13 | 3.156e-13
Cd-107 |  | 34431549.8801 | 1299970909.8272 | 33543113.5478 | 36866.5577 | 1391905.176 | 35915.2909 | 1273967.3456 | 48098923.6636 | 1241095.2013 | 1364.0626 | 51500.4915 | 1328.8658 | 7.6543e-09 | 2.8899e-07 | 7.4568e-09 | 8.1957e-12 | 3.0943e-10 | 7.9842e-12
Cd-109 |  | 634.3772 | 3902992.8614 | 634.2741 | 488.3483 | 3004553.0231 | 488.269 | 23.472 | 144410.7359 | 23.4681 | 18.0689 | 111168.4619 | 18.066 | 2.4475e-10 | 1.5058e-06 | 2.4471e-10 | 1.8841e-10 | 1.1592e-06 | 1.8838e-10
Cd-111m |  | 951358055.2105 | 426846118.3298 | 294646831.5832 | 126676.8184 | 56836.128 | 39233.3076 | 35200248.0428 | 15793306.3782 | 10901932.7686 | 4687.0423 | 2102.9367 | 1451.6324 | 2.7284e-08 | 1.2242e-08 | 8.4502e-09 | 3.633e-12 | 1.63e-12 | 1.1252e-12
Cd-113 |  | 22.0287 | 22204380.576 | 22.0287 | 27.1742 | 27390905.07 | 27.1742 | 0.81506 | 821562.0813 | 0.81506 | 1.0054 | 1013463.4876 | 1.0054 | 53668.1442 | 54096088309.6634 | 53668.091 | 66204.0105 | 66731914203.9378 | 66203.9448
Cd-113m |  | 29.5136 | 7531588.7549 | 29.5135 | 28.8 | 7349499.313 | 28.7999 | 1.092 | 278668.7839 | 1.092 | 1.0656 | 271931.4746 | 1.0656 | 1.3167e-10 | 3.36e-05 | 1.3167e-10 | 1.2848e-10 | 3.2788e-05 | 1.2848e-10
Cd-115 |  | 306109.7461 | 8871557.5161 | 295899.8339 | 2695.6827 | 78125.2619 | 2605.7715 | 11326.0606 | 328247.6281 | 10948.2939 | 99.7403 | 2890.6347 | 96.4135 | 6.0153e-10 | 1.7433e-08 | 5.8147e-10 | 5.2972e-12 | 1.5352e-10 | 5.1206e-12
Cd-115m |  | 2256.0512 | 1950481.112 | 2253.4447 | 396.4239 | 342730.4202 | 395.9659 | 83.4739 | 72167.8011 | 83.3775 | 14.6677 | 12681.0255 | 14.6507 | 8.8766e-11 | 7.6743e-08 | 8.8663e-11 | 1.5598e-11 | 1.3485e-08 | 1.558e-11
Cd-117 |  | 40669179.2592 | 32540395.2232 | 18076749.8767 | 16681.2048 | 13347.0359 | 7414.5083 | 1504759.6326 | 1203994.6233 | 668839.7454 | 617.2046 | 493.8403 | 274.3368 | 3.7871e-09 | 3.0301e-09 | 1.6833e-09 | 1.5533e-12 | 1.2429e-12 | 6.9043e-13
Cd-117m |  | 24950946.2624 | 12472308.6195 | 8315575.5189 | 13809.8499 | 6903.1734 | 4602.5048 | 923185.0117 | 461475.4189 | 307676.2942 | 510.9644 | 255.4174 | 170.2927 | 3.1352e-09 | 1.5672e-09 | 1.0449e-09 | 1.7353e-12 | 8.6742e-13 | 5.7833e-13
Cd-118 |  | 254172263.715 | 68122147355.3085 | 253227440.4194 | 35100.0351 | 9407359.1206 | 34969.5593 | 9404373.7575 | 2520519452.1464 | 9369415.2955 | 1298.7013 | 348072.2875 | 1293.8737 | 8.0368e-09 | 2.154e-06 | 8.0069e-09 | 1.1098e-12 | 2.9745e-10 | 1.1057e-12
Cd-119 |  | . | 1160189613.8124 | 1160189613.8124 | . | 8568.2605 | 8568.2605 | . | 42927015.7111 | 42927015.7111 | . | 317.0256 | 317.0256 | . | 1.9785e-09 | 1.9785e-09 | . | 1.4611e-14 | 1.4611e-14
Cd-119m |  | . | 1017299102.6535 | 1017299102.6535 | . | 6144.4463 | 6144.4463 | . | 37640066.7982 | 37640066.7982 | . | 227.3445 | 227.3445 | . | 1.4188e-09 | 1.4188e-09 | . | 8.5695e-15 | 8.5695e-15
Ce-130 |  | 1255174239.9262 | 506926582.1899 | 361092384.4496 | 78913.4279 | 31870.726 | 22702.0576 | 46441446.8773 | 18756283.541 | 13360418.2246 | 2919.7968 | 1179.2169 | 839.9761 | 1.9906e-08 | 8.0395e-09 | 5.7266e-09 | 1.2515e-12 | 5.0544e-13 | 3.6004e-13
Ce-131 |  | 7162389280.0363 | 327797272.4091 | 313451694.8929 | 200571.6291 | 9179.4554 | 8777.7297 | 265008403.3613 | 12128499.0791 | 11597712.711 | 7421.1503 | 339.6398 | 324.776 | 5.0984e-08 | 2.3333e-09 | 2.2312e-09 | 1.4277e-12 | 6.5342e-14 | 6.2482e-14
Ce-132 |  | 33882898.9992 | 108220480.0909 | 25803915.5722 | 19590.7173 | 62571.8841 | 14919.5384 | 1253667.263 | 4004157.7634 | 954744.8762 | 724.8565 | 2315.1597 | 552.0229 | 5.0178e-09 | 1.6027e-08 | 3.8214e-09 | 2.9013e-12 | 9.2665e-12 | 2.2095e-12
Ce-133 |  | 203753013.4348 | 112327925.8763 | 72409153.934 | 54260.9238 | 29913.7516 | 19283.0895 | 7538861.4971 | 4156133.2574 | 2679138.6956 | 2007.6542 | 1106.8088 | 713.4743 | 1.4003e-08 | 7.7199e-09 | 4.9764e-09 | 3.7292e-12 | 2.0559e-12 | 1.3253e-12
Ce-133m |  | 29398941.914 | 10628692.9734 | 7806414.9487 | 23729.6012 | 8579.0382 | 6301.0129 | 1087760.8508 | 393261.64 | 288837.3531 | 877.9952 | 317.4244 | 233.1375 | 6.124e-09 | 2.214e-09 | 1.6261e-09 | 4.943e-12 | 1.7871e-12 | 1.3125e-12
Ce-134 |  | 157732.6827 | 129985663.6716 | 157541.5121 | 1970.5283 | 1623889.372 | 1968.14 | 5836.1093 | 4809469.5559 | 5829.0359 | 72.9095 | 60083.9068 | 72.8212 | 5.1236e-10 | 4.2223e-07 | 5.1174e-10 | 6.4009e-12 | 5.2749e-09 | 6.3931e-12
Ce-135 |  | 6879130.9469 | 6479814.9331 | 3336752.4531 | 20057.1629 | 18892.8957 | 9728.8143 | 254527.845 | 239753.1525 | 123459.8408 | 742.115 | 699.0371 | 359.9661 | 5.2541e-09 | 4.9491e-09 | 2.5485e-09 | 1.5319e-11 | 1.443e-11 | 7.4305e-12
Ce-137 |  | 168360360.3604 | 542506203.8521 | 128486194.9858 | 249600.2496 | 804284.8305 | 190485.3748 | 6229333.3333 | 20072729.5425 | 4753989.2145 | 9235.2092 | 29758.5387 | 7047.9589 | 6.6352e-08 | 2.1381e-07 | 5.0638e-08 | 9.837e-11 | 3.1698e-10 | 7.5072e-11
Ce-137m |  | 1143547.8412 | 62041586.9665 | 1122851.4912 | 6480.0065 | 351563.6785 | 6362.7289 | 42311.2701 | 2295538.7178 | 41545.5052 | 239.7602 | 13007.8561 | 235.421 | 1.7226e-09 | 9.3458e-08 | 1.6914e-09 | 9.7613e-12 | 5.2959e-10 | 9.5847e-12
Ce-139 |  | 3457.6001 | 249275.8078 | 3410.2973 | 1581.9734 | 114052.4308 | 1560.3307 | 127.9312 | 9223.2049 | 126.181 | 58.533 | 4219.9399 | 57.7322 | 5.0746e-10 | 3.6585e-08 | 5.0052e-10 | 2.3218e-10 | 1.6739e-08 | 2.29e-10
Ce-141 |  | 6366.4717 | 1696206.1585 | 6342.6654 | 817.8649 | 217902.0883 | 814.8066 | 235.5595 | 62759.6279 | 234.6786 | 30.261 | 8062.3773 | 30.1478 | 2.2386e-10 | 5.9642e-08 | 2.2302e-10 | 2.8758e-11 | 7.6619e-09 | 2.865e-11
Ce-143 |  | 642261.9547 | 10530990.362 | 605343.3918 | 3495.4392 | 57313.7425 | 3294.514 | 23763.6923 | 389646.6434 | 22397.7055 | 129.3312 | 2120.6085 | 121.897 | 9.699e-10 | 1.5903e-08 | 9.1415e-10 | 5.2786e-12 | 8.6552e-11 | 4.9752e-12
Ce-144 |  | 88.2614 | 1400015.1093 | 88.2558 | 58.5001 | 927936.784 | 58.4964 | 3.2657 | 51800.559 | 3.2655 | 2.1645 | 34333.661 | 2.1644 | 2.7778e-11 | 4.4062e-07 | 2.7777e-11 | 1.8412e-11 | 2.9205e-07 | 1.841e-11
Ce-145 |  | . | 2267391121.7916 | 2267391121.7916 | . | 18737.1851 | 18737.1851 | . | 83893471.5063 | 83893471.5063 | . | 693.2758 | 693.2758 | . | 5.2719e-09 | 5.2719e-09 | . | 4.3565e-14 | 4.3565e-14
Cf-244 |  | 4004133.5868 | 2.9642e+12 | 4004128.1779 | 213.266 | 157878133.3896 | 213.2657 | 148152.9427 | 109675738737.5309 | 148152.7426 | 7.8908 | 5841490.9354 | 7.8908 | 1.0097e-10 | 7.4749e-05 | 1.0097e-10 | 5.3779e-15 | 3.9812e-09 | 5.3779e-15
Cf-246 |  | 1057.1792 | 23668938134.1083 | 1057.1792 | 6.217 | 139190517.6006 | 6.217 | 39.1156 | 875750710.962 | 39.1156 | 0.23003 | 5150049.1512 | 0.23003 | 2.9676e-12 | 6.6441e-05 | 2.9676e-12 | 1.7452e-14 | 3.9072e-07 | 1.7452e-14
Cf-247 |  | 157731952.962 | 371877287.8801 | 110755112.1772 | 80805.8362 | 190512.161 | 56739.6731 | 5836082.2596 | 13759459.6516 | 4097939.1506 | 2989.8159 | 7048.95 | 2099.3679 | 3.8729e-08 | 9.1308e-08 | 2.7194e-08 | 1.9841e-11 | 4.6777e-11 | 1.3932e-11
Cf-248 |  | 0.55873 | 48629126.7801 | 0.55873 | 0.39181 | 34101676.8121 | 0.39181 | 0.020673 | 1799277.6909 | 0.020673 | 0.014497 | 1261762.042 | 0.014497 | 3.5503e-13 | 3.09e-05 | 3.5503e-13 | 2.4897e-13 | 2.1669e-05 | 2.4897e-13
Cf-249 |  | 0.018949 | 47741.7516 | 0.018949 | 0.01893 | 47694.6529 | 0.01893 | 0.00070111 | 1766.4448 | 0.00070111 | 0.00070042 | 1764.7022 | 0.00070042 | 4.6372e-12 | 1.1683e-05 | 4.6372e-12 | 4.6326e-12 | 1.1672e-05 | 4.6326e-12
Cf-250 |  | 0.22177 | 1452823.0342 | 0.22177 | 0.216 | 1415007.3366 | 0.216 | 0.0082056 | 53754.4523 | 0.0082056 | 0.007992 | 52355.2715 | 0.007992 | 2.0306e-12 | 1.3302e-05 | 2.0306e-12 | 1.9777e-12 | 1.2956e-05 | 1.9777e-12
Cf-251 |  | 0.018624 | 140970.2795 | 0.018624 | 0.018617 | 140916.0199 | 0.018617 | 0.00068908 | 5215.9003 | 0.00068908 | 0.00068881 | 5213.8927 | 0.00068881 | 1.178e-11 | 8.9167e-05 | 1.178e-11 | 1.1775e-11 | 8.9132e-05 | 1.1775e-11
Cf-252 |  | 0.25035 | 34765.8446 | 0.25034 | 0.22024 | 30584.4635 | 0.22023 | 0.0092628 | 1286.3362 | 0.0092627 | 0.0081487 | 1131.6251 | 0.0081487 | 4.6722e-13 | 6.4884e-08 | 4.6722e-13 | 4.1103e-13 | 5.708e-08 | 4.1103e-13
Cf-253 |  | 27.1912 | 307508872.2959 | 27.1912 | 1.9145 | 21651858.2934 | 1.9145 | 1.0061 | 11377828.2749 | 1.0061 | 0.070838 | 801118.7569 | 0.070838 | 9.3989e-13 | 1.0629e-05 | 9.3989e-13 | 6.6178e-14 | 7.4842e-07 | 6.6178e-14
Cf-254 |  | 0.29744 | 3514.2974 | 0.29741 | 0.070054 | 827.7106 | 0.070048 | 0.011005 | 130.029 | 0.011004 | 0.002592 | 30.6253 | 0.0025918 | 3.5063e-14 | 4.1428e-10 | 3.506e-14 | 8.2582e-15 | 9.7574e-11 | 8.2575e-15
Cf-255 |  | 1964541.0597 | 25195176558.6178 | 1964387.8906 | 458.4494 | 5879599.4504 | 458.4137 | 72688.0192 | 932221532.6689 | 72682.352 | 16.9626 | 217545.1797 | 16.9613 | 2.2684e-10 | 2.9092e-06 | 2.2682e-10 | 5.2936e-14 | 6.7891e-10 | 5.2932e-14
Cl-34 |  | . | 204719322208.3564 | 204719322208.3564 | . | 14298.397 | 14298.397 | . | 7574614921.7092 | 7574614921.7092 | . | 529.0407 | 529.0407 | . | 9.4332e-10 | 9.4332e-10 | . | 6.5885e-17 | 6.5885e-17
Cl-34m |  | 697356265.3563 | 75371492.9818 | 68019793.8963 | 61265.5158 | 6621.6848 | 5975.8089 | 25802181.8182 | 2788745.2403 | 2516732.3742 | 2266.8241 | 245.0023 | 221.1049 | 4.0419e-09 | 4.3686e-10 | 3.9425e-10 | 3.551e-13 | 3.838e-14 | 3.4636e-14
Cl-36 |  | 84.4513 | 4108640.4901 | 84.4496 | 84.4512 | 4108635.7605 | 84.4495 | 3.1247 | 152019.6981 | 3.1246 | 3.1247 | 152019.5231 | 3.1246 | 2.5623e-06 | 0.12466 | 2.5623e-06 | 2.5623e-06 | 0.12466 | 2.5623e-06
Cl-38 |  | 578206336.8134 | 90637273.8188 | 78354708.3958 | 59115.8486 | 9266.76 | 8010.9898 | 21393634.4621 | 3353579.1313 | 2899124.2106 | 2187.2864 | 342.8701 | 296.4066 | 4.3589e-09 | 6.8329e-10 | 5.9069e-10 | 4.4566e-13 | 6.9859e-14 | 6.0392e-14
Cl-39 |  | 381253658.3253 | 64104239.3578 | 54877158.1159 | 58196.9494 | 9785.2731 | 8376.7936 | 14106385.358 | 2371856.8562 | 2030454.8503 | 2153.2871 | 362.0551 | 309.9414 | 4.4041e-09 | 7.4051e-10 | 6.3392e-10 | 6.7227e-13 | 1.1304e-13 | 9.6765e-14
Cl-40 |  | . | 880469398.7878 | 880469398.7878 | . | 3263.3184 | 3263.3184 | . | 32577367.7551 | 32577367.7551 | . | 120.7428 | 120.7428 | . | 2.5329e-10 | 2.5329e-10 | . | 9.3876e-16 | 9.3876e-16
Cm-238 |  | 4097713.0977 | 565629419.0983 | 4068240.6508 | 1620.0016 | 223617.5529 | 1608.3499 | 151615.3846 | 20928288.5066 | 150524.9041 | 59.9401 | 8273.8495 | 59.5089 | 7.4814e-10 | 1.0327e-07 | 7.4276e-10 | 2.9577e-13 | 4.0827e-11 | 2.9365e-13
Cm-239 |  | 87515118.4384 | 135973968.7291 | 53245454.3024 | 41806.4934 | 64955.5749 | 25435.6707 | 3238059.3822 | 5031036.843 | 1970081.8092 | 1546.8403 | 2403.3563 | 941.1198 | 1.9388e-08 | 3.0124e-08 | 1.1796e-08 | 9.2618e-12 | 1.439e-11 | 5.635e-12
Cm-240 |  | 8.3519 | 1407502892.352 | 8.3519 | 0.89143 | 150227651.1548 | 0.89143 | 0.30902 | 52077607.017 | 0.30902 | 0.032983 | 5558423.0927 | 0.032983 | 4.1517e-13 | 6.9966e-05 | 4.1517e-13 | 4.4313e-14 | 7.4678e-06 | 4.4313e-14
Cm-241 |  | 645.0901 | 248208.4333 | 643.4179 | 83.613 | 32171.3932 | 83.3962 | 23.8683 | 9183.712 | 23.8065 | 3.0937 | 1190.3415 | 3.0857 | 3.9118e-11 | 1.5051e-08 | 3.9017e-11 | 5.0703e-12 | 1.9509e-09 | 5.0571e-12
Cm-242 |  | 1.0262 | 344579523.7087 | 1.0262 | 0.5208 | 174880393.9085 | 0.5208 | 0.037969 | 12749442.3772 | 0.037969 | 0.01927 | 6470574.5746 | 0.01927 | 3.1014e-13 | 0.00010414 | 3.1014e-13 | 1.574e-13 | 5.2854e-05 | 1.574e-13
Cm-243 |  | 0.21858 | 129490.9738 | 0.21858 | 0.216 | 127961.2638 | 0.216 | 0.0080875 | 4791.166 | 0.0080875 | 0.007992 | 4734.5668 | 0.007992 | 4.3279e-12 | 2.5639e-06 | 4.3278e-12 | 4.2767e-12 | 2.5336e-06 | 4.2767e-12
Cm-244 |  | 0.23851 | 173793365.0247 | 0.23851 | 0.234 | 170508384.0607 | 0.234 | 0.0088248 | 6430354.5059 | 0.0088248 | 0.008658 | 6308810.2102 | 0.008658 | 2.9494e-12 | 0.0021491 | 2.9494e-12 | 2.8936e-12 | 0.0021085 | 2.8936e-12
Cm-245 |  | 0.033697 | 170515.3349 | 0.033697 | 0.033696 | 170508.3841 | 0.033696 | 0.0012468 | 6309.0674 | 0.0012468 | 0.0012468 | 6308.8102 | 0.0012468 | 1.9649e-10 | 0.00099427 | 1.9649e-10 | 1.9648e-10 | 0.00099423 | 1.9648e-10
Cm-246 |  | 0.033732 | 3810520.5893 | 0.033732 | 0.03373 | 3810243.2192 | 0.03373 | 0.0012481 | 140989.2618 | 0.0012481 | 0.001248 | 140978.9991 | 0.001248 | 1.106e-10 | 0.012494 | 1.106e-10 | 1.1059e-10 | 0.012493 | 1.1059e-10
Cm-247 |  | 0.036786 | 49422.7212 | 0.036786 | 0.036786 | 49422.72 | 0.036786 | 0.0013611 | 1828.6407 | 0.0013611 | 0.0013611 | 1828.6406 | 0.0013611 | 3.9688e-07 | 0.53322 | 3.9688e-07 | 3.9688e-07 | 0.53322 | 3.9688e-07
Cm-248 |  | 0.0091565 | 10640.1594 | 0.0091565 | 0.0091565 | 10640.1488 | 0.0091565 | 0.00033879 | 393.6859 | 0.00033879 | 0.00033879 | 393.6855 | 0.00033879 | 2.2127e-09 | 0.0025712 | 2.2127e-09 | 2.2127e-09 | 0.0025712 | 2.2127e-09
Cm-249 |  | 503485673.802 | 3796623123.9279 | 444534183.1193 | 88673.7729 | 668660.3296 | 78291.2509 | 18628969.9307 | 140475055.5853 | 16447764.7754 | 3280.9296 | 24740.4322 | 2896.7763 | 4.2844e-08 | 3.2307e-07 | 3.7827e-08 | 7.5456e-12 | 5.6899e-11 | 6.6621e-12
Cm-250 |  | 0.0013425 | 1046.1074 | 0.0013425 | 0.0013425 | 1046.0637 | 0.0013425 | 4.9674e-05 | 38.706 | 4.9673e-05 | 4.9671e-05 | 38.7044 | 4.9671e-05 | 7.8001e-12 | 6.0779e-06 | 7.8001e-12 | 7.7998e-12 | 6.0776e-06 | 7.7997e-12
Cm-251 |  | 2618507908.8305 | 2843686365.2469 | 1363227828.2321 | 120774.3143 | 131160.2954 | 62876.6122 | 96884792.6267 | 105216395.5141 | 50439429.6446 | 4468.6496 | 4852.9309 | 2326.4346 | 5.8822e-08 | 6.388e-08 | 3.0623e-08 | 2.7131e-12 | 2.9464e-12 | 1.4125e-12
Co-54m |  | . | 907320821.2855 | 907320821.2855 | . | 3686.6678 | 3686.6678 | . | 33570870.3876 | 33570870.3876 | . | 136.4067 | 136.4067 | . | 3.8629e-10 | 3.8629e-10 | . | 1.5696e-15 | 1.5696e-15
Co-55 |  | 1809149.6556 | 2572873.7339 | 1062229.2982 | 5224.1913 | 7429.5592 | 3067.3466 | 66938.5373 | 95196.3282 | 39302.484 | 193.2951 | 274.8937 | 113.4918 | 5.5754e-10 | 7.929e-10 | 3.2735e-10 | 1.61e-12 | 2.2896e-12 | 9.4528e-13
Co-56 |  | 1554.179 | 13190.8167 | 1390.3626 | 456.5858 | 3875.1905 | 408.4599 | 57.5046 | 488.0602 | 51.4434 | 16.8937 | 143.3821 | 15.113 | 5.1563e-11 | 4.3763e-10 | 4.6128e-11 | 1.5148e-11 | 1.2857e-10 | 1.3552e-11
Co-57 |  | 4622.9758 | 210444.3365 | 4523.6027 | 3008.5744 | 136954.5253 | 2943.9037 | 171.0501 | 7786.4405 | 167.3733 | 111.3173 | 5067.3174 | 108.9244 | 5.4931e-10 | 2.5005e-08 | 5.375e-10 | 3.5748e-10 | 1.6273e-08 | 3.498e-10
Co-58 |  | 5289.2699 | 56422.9207 | 4835.9336 | 1440.0014 | 15361.1157 | 1316.5808 | 195.703 | 2087.6481 | 178.9295 | 53.2801 | 568.3613 | 48.7135 | 1.6676e-10 | 1.7789e-09 | 1.5247e-10 | 4.54e-11 | 4.843e-10 | 4.1509e-11
Co-58m |  | 117243934.7505 | 7.5207e+12 | 117242107.0011 | 174590.8482 | 11199237048.3248 | 174588.1264 | 4338025.5858 | 278265312111.4485 | 4337957.959 | 6459.8614 | 414371770.788 | 6459.7607 | 1.9649e-08 | 0.0012604 | 1.9649e-08 | 2.926e-11 | 1.8769e-06 | 2.9259e-11
Co-60 |  | 108.9682 | 6116.3689 | 107.0608 | 102.1092 | 5731.3743 | 100.3219 | 4.0318 | 226.3056 | 3.9613 | 3.778 | 212.0608 | 3.7119 | 9.65e-11 | 5.4165e-09 | 9.4811e-11 | 9.0426e-11 | 5.0756e-09 | 8.8843e-11
Co-60m |  | 78172480304.8958 | 122340532625.3501 | 47695971136.1608 | 2246402.2464 | 3515636.7848 | 1370614.5217 | 2892381771.2811 | 4526599707.138 | 1764750932.038 | 83116.8831 | 130078.561 | 50712.7373 | 2.6154e-07 | 4.093e-07 | 1.5957e-07 | 7.5156e-12 | 1.1762e-11 | 4.5856e-12
Co-61 |  | 208360415.4192 | 618063494.223 | 155827977.5176 | 56631.9894 | 167988.5557 | 42353.7664 | 7709335.3705 | 22868349.2862 | 5765635.1682 | 2095.3836 | 6215.5766 | 1567.0894 | 6.7032e-09 | 1.9884e-08 | 5.0132e-09 | 1.8219e-12 | 5.4044e-12 | 1.3626e-12
Co-62 |  | . | 2091114822.121 | 2091114822.121 | . | 8611.5345 | 8611.5345 | . | 77371248.4185 | 77371248.4185 | . | 318.6268 | 318.6268 | . | 1.036e-09 | 1.036e-09 | . | 4.2664e-15 | 4.2664e-15
Co-62m |  | 3501383688.2996 | 137380103.339 | 132193371.2855 | 133714.4194 | 5246.4118 | 5048.3356 | 129551196.4671 | 5083063.8235 | 4891154.7376 | 4947.4335 | 194.1172 | 186.7884 | 1.6086e-08 | 6.3117e-10 | 6.0734e-10 | 6.1433e-13 | 2.4104e-14 | 2.3194e-14
Cr-48 |  | 3904461.0473 | 10214955.1667 | 2824755.2125 | 13866.6805 | 36278.3796 | 10032.1088 | 144465.0588 | 377953.3412 | 104515.9429 | 513.0672 | 1342.3 | 371.188 | 1.2915e-09 | 3.3789e-09 | 9.3438e-10 | 4.5869e-12 | 1.2e-11 | 3.3185e-12
Cr-49 |  | 694145840.8424 | 125489705.6374 | 106276695.3079 | 80612.5208 | 14573.3662 | 12342.1215 | 25683396.1112 | 4643119.1086 | 3932237.7264 | 2982.6633 | 539.2145 | 456.6585 | 7.6646e-09 | 1.3856e-09 | 1.1735e-09 | 8.9011e-13 | 1.6092e-13 | 1.3628e-13
Cr-51 |  | 708995.0759 | 4448687.0826 | 611533.8516 | 77640.6306 | 487166.8116 | 66967.8472 | 26232.8178 | 164601.4221 | 22626.7525 | 2872.7033 | 18025.172 | 2477.8103 | 7.6842e-09 | 4.8215e-08 | 6.6279e-09 | 8.4148e-10 | 5.28e-09 | 7.2581e-10
Cr-55 |  | . | 71039302507.284 | 71039302507.284 | . | 682033.5362 | 682033.5362 | . | 2628454192.7695 | 2628454192.7695 | . | 25235.2408 | 25235.2408 | . | 7.2788e-08 | 7.2788e-08 | . | 6.9882e-13 | 6.9882e-13
Cr-56 |  | . | 12052534997.8151 | 12052534997.8151 | . | 196551.4514 | 196551.4514 | . | 445943794.9192 | 445943794.9192 | . | 7272.4037 | 7272.4037 | . | 2.1358e-08 | 2.1358e-08 | . | 3.483e-13 | 3.483e-13
Cs-121 |  | . | 1777528644.9321 | 1777528644.9321 | . | 12606.9046 | 12606.9046 | . | 65768559.8625 | 65768559.8625 | . | 466.4555 | 466.4555 | . | 2.96e-09 | 2.96e-09 | . | 2.0993e-14 | 2.0993e-14
Cs-121m |  | . | 2270928522.7738 | 2270928522.7738 | . | 12677.2033 | 12677.2033 | . | 84024355.3426 | 84024355.3426 | . | 469.0565 | 469.0565 | . | 2.9765e-09 | 2.9765e-09 | . | 1.6616e-14 | 1.6616e-14
Cs-123 |  | . | 863988845.9997 | 863988845.9997 | . | 13947.5161 | 13947.5161 | . | 31967587.302 | 31967587.302 | . | 516.0581 | 516.0581 | . | 3.3288e-09 | 3.3288e-09 | . | 5.3738e-14 | 5.3738e-14
Cs-124 |  | . | 8912407292.3862 | 8912407292.3862 | . | 12560.4703 | 12560.4703 | . | 329759069.8183 | 329759069.8183 | . | 464.7374 | 464.7374 | . | 3.0222e-09 | 3.0222e-09 | . | 4.2592e-15 | 4.2592e-15
Cs-125 |  | 1108714568.2268 | 163814336.2136 | 142726299.1125 | 136975.7467 | 20238.3839 | 17633.0698 | 41022439.0244 | 6061130.4399 | 5280873.0672 | 5068.1026 | 748.8202 | 652.4236 | 3.3223e-08 | 4.9088e-09 | 4.2769e-09 | 4.1046e-12 | 6.0646e-13 | 5.2839e-13
Cs-126 |  | . | 2863484264.6961 | 2863484264.6961 | . | 12892.8835 | 12892.8835 | . | 105948917.7938 | 105948917.7938 | . | 477.0367 | 477.0367 | . | 3.1522e-09 | 3.1522e-09 | . | 1.4193e-14 | 1.4193e-14
Cs-127 |  | 69341639.945 | 36003542.1548 | 23698707.4974 | 71389.9019 | 37067.04 | 24398.7365 | 2565640.678 | 1332131.0597 | 876852.1774 | 2641.4264 | 1371.4805 | 902.7533 | 1.7593e-08 | 9.1345e-09 | 6.0126e-09 | 1.8112e-11 | 9.4043e-12 | 6.1902e-12
Cs-128 |  | . | 1689318632.82 | 1689318632.82 | . | 16882.0182 | 16882.0182 | . | 62504789.4143 | 62504789.4143 | . | 624.6347 | 624.6347 | . | 4.193e-09 | 4.193e-09 | . | 4.1902e-14 | 4.1902e-14
Cs-129 |  | 6816740.4412 | 11530855.5047 | 4284095.2718 | 36000.036 | 60895.8515 | 22624.8286 | 252219.3963 | 426641.6537 | 158511.5251 | 1332.0013 | 2253.1465 | 837.1187 | 9.0112e-09 | 1.5243e-08 | 5.6633e-09 | 4.7589e-11 | 8.05e-11 | 2.9908e-11
Cs-130 |  | 2593706338.999 | 381379988.2219 | 332490416.8218 | 208000.208 | 30584.4635 | 26663.8034 | 95967134.543 | 14111059.5642 | 12302145.4224 | 7696.0077 | 1131.6251 | 986.5607 | 5.2468e-08 | 7.715e-09 | 6.726e-09 | 4.2077e-12 | 6.187e-13 | 5.3939e-13
Cs-130m |  | . | 35720881268.2216 | 35720881268.2216 | . | 339320.1673 | 339320.1673 | . | 1321672606.9242 | 1321672606.9242 | . | 12554.8462 | 12554.8462 | . | 8.5594e-08 | 8.5594e-08 | . | 8.1308e-13 | 8.1308e-13
Cs-131 |  | 1540599.7346 | 74189361.1423 | 1509258.8028 | 59012.3182 | 2841806.401 | 57811.811 | 57002.1902 | 2745006.3623 | 55842.5757 | 2183.4558 | 105146.8368 | 2139.037 | 1.5e-08 | 7.2237e-07 | 1.4695e-08 | 5.7459e-10 | 2.767e-08 | 5.629e-10
Cs-132 |  | 359431.237 | 845304.7223 | 252195.4455 | 9206.5666 | 21651.8583 | 6459.8007 | 13298.9558 | 31276.2747 | 9331.2315 | 340.643 | 801.1188 | 239.0126 | 2.3581e-09 | 5.5458e-09 | 1.6546e-09 | 6.0401e-11 | 1.4205e-10 | 4.2381e-11
Cs-134 |  | 178.6774 | 11356.1221 | 175.9096 | 151.7839 | 9646.8676 | 149.4328 | 6.6111 | 420.1765 | 6.5087 | 5.616 | 356.9341 | 5.529 | 1.3842e-10 | 8.7977e-09 | 1.3628e-10 | 1.1759e-10 | 7.4736e-09 | 1.1577e-10
Cs-134m |  | 103776570.496 | 1782814049.1731 | 98068084.2608 | 49625.9701 | 852541.9203 | 46896.1712 | 3839733.1084 | 65964119.8194 | 3628519.1176 | 1836.1609 | 31544.0511 | 1735.1583 | 1.2903e-08 | 2.2167e-07 | 1.2194e-08 | 6.1704e-12 | 1.06e-10 | 5.831e-12
Cs-135 |  | 269.5683 | 31430121.6164 | 269.566 | 269.5683 | 31430116.8776 | 269.566 | 9.974 | 1162914.4998 | 9.9739 | 9.974 | 1162914.3245 | 9.9739 | 0.00023436 | 27.3253 | 0.00023436 | 0.00023436 | 27.3253 | 0.00023436
Cs-135m |  | 1199870003.9369 | 64121116.2966 | 60868310.5693 | 174590.8482 | 9330.1441 | 8856.8344 | 44395190.1457 | 2372481.303 | 2252127.4911 | 6459.8614 | 345.2153 | 327.7029 | 4.5735e-08 | 2.4441e-09 | 2.3201e-09 | 6.6548e-12 | 3.5563e-13 | 3.3759e-13
Cs-136 |  | 21304.6995 | 133630.9126 | 18375.1585 | 1108.4222 | 6952.4316 | 956.0066 | 788.2739 | 4944.3438 | 679.8809 | 41.0116 | 257.24 | 35.3722 | 2.9251e-10 | 1.8347e-09 | 2.5228e-10 | 1.5218e-11 | 9.5455e-11 | 1.3126e-11
Cs-137 | Y | 81.7375 | 7339333.8514 | 81.7366 | 80.8058 | 7255675.9175 | 80.8049 | 3.0243 | 271555.3525 | 3.0243 | 2.9898 | 268460.0089 | 2.9898 | 9.4587e-10 | 8.4932e-05 | 9.4586e-10 | 9.3509e-10 | 8.3963e-05 | 9.3508e-10
Cs-138 |  | 680294781.4621 | 64657663.2531 | 59045743.3957 | 62400.0624 | 5930.7264 | 5415.9729 | 25170906.9141 | 2392333.5404 | 2184692.5056 | 2308.8023 | 219.4369 | 200.391 | 1.6709e-08 | 1.5881e-09 | 1.4503e-09 | 1.5327e-12 | 1.4567e-13 | 1.3303e-13
Cs-138m |  | . | 4446313732.6026 | 4446313732.6026 | . | 35522.58 | 35522.58 | . | 164513608.1063 | 164513608.1063 | . | 1314.3355 | 1314.3355 | . | 9.5121e-09 | 9.5121e-09 | . | 7.5994e-14 | 7.5994e-14
Cs-139 |  | . | 1614382714.4693 | 1614382714.4693 | . | 41086.3576 | 41086.3576 | . | 59732160.4354 | 59732160.4354 | . | 1520.1952 | 1520.1952 | . | 1.1082e-08 | 1.1082e-08 | . | 2.8203e-13 | 2.8203e-13
Cs-140 |  | . | 2632112078.3902 | 2632112078.3902 | . | 7671.9183 | 7671.9183 | . | 97388146.9004 | 97388146.9004 | . | 283.861 | 283.861 | . | 2.0841e-09 | 2.0841e-09 | . | 6.0747e-15 | 6.0747e-15
Cu-57 |  | . | 1.3439e+12 | 1.3439e+12 | . | 12071.39 | 12071.39 | . | 49725430078.298 | 49725430078.298 | . | 446.6414 | 446.6414 | . | 1.3351e-09 | 1.3351e-09 | . | 1.1992e-17 | 1.1992e-17
Cu-59 |  | . | 2737861660.4971 | 2737861660.4971 | . | 10210.0829 | 10210.0829 | . | 101300881.4384 | 101300881.4384 | . | 377.7731 | 377.7731 | . | 1.1689e-09 | 1.1689e-09 | . | 4.359e-15 | 4.359e-15
Cu-60 |  | 1227175222.4959 | 55755552.7579 | 53332443.3249 | 79848.4211 | 3627.838 | 3470.1739 | 45405483.2323 | 2062955.452 | 1973300.403 | 2954.3916 | 134.23 | 128.3964 | 9.2963e-09 | 4.2237e-10 | 4.0401e-10 | 6.0488e-13 | 2.7482e-14 | 2.6288e-14
Cu-61 |  | 68041561.7519 | 33574227.8103 | 22481180.3822 | 37357.0218 | 18433.3388 | 12342.8964 | 2517537.7848 | 1242246.429 | 831803.6741 | 1382.2098 | 682.0335 | 456.6872 | 4.4217e-09 | 2.1819e-09 | 1.461e-09 | 2.4277e-12 | 1.1979e-12 | 8.0211e-13
Cu-62 |  | . | 558309864.9041 | 558309864.9041 | . | 14826.816 | 14826.816 | . | 20657465.0014 | 20657465.0014 | . | 548.5922 | 548.5922 | . | 1.7837e-09 | 1.7837e-09 | . | 4.737e-14 | 4.737e-14
Cu-64 |  | 11843320.8568 | 39326456.767 | 9102166.6945 | 24776.4954 | 82271.8379 | 19041.9388 | 438202.8717 | 1455078.9004 | 336780.1677 | 916.7303 | 3044.058 | 704.5517 | 3.0769e-09 | 1.0217e-08 | 2.3647e-09 | 6.4369e-12 | 2.1374e-11 | 4.9471e-12
Cu-66 |  | . | 8821890655.8229 | 8821890655.8229 | . | 124006.0975 | 124006.0975 | . | 326409954.2654 | 326409954.2654 | . | 4588.2256 | 4588.2256 | . | 1.5881e-08 | 1.5881e-08 | . | 2.2323e-13 | 2.2323e-13
Cu-67 |  | 500513.0652 | 13638365.7173 | 482795.0175 | 5097.7358 | 138907.0339 | 4917.2771 | 18518.9834 | 504619.5315 | 17863.4156 | 188.6162 | 5139.5603 | 181.9393 | 6.6274e-10 | 1.8059e-08 | 6.3928e-10 | 6.75e-12 | 1.8393e-10 | 6.5111e-12
Cu-69 |  | . | 3445315038.7348 | 3445315038.7348 | . | 26957.8473 | 26957.8473 | . | 127476656.4332 | 127476656.4332 | . | 997.4403 | 997.4403 | . | 3.6093e-09 | 3.6093e-09 | . | 2.8241e-14 | 2.8241e-14
Dy-148 |  | . | 2389845510.9954 | 2389845510.9954 | . | 21651.8583 | 21651.8583 | . | 88424283.9068 | 88424283.9068 | . | 801.1188 | 801.1188 | . | 6.218e-09 | 6.218e-09 | . | 5.6334e-14 | 5.6334e-14
Dy-149 |  | . | 786551547.8343 | 786551547.8343 | . | 9069.5949 | 9069.5949 | . | 29102407.2699 | 29102407.2699 | . | 335.575 | 335.575 | . | 2.6222e-09 | 2.6222e-09 | . | 3.0236e-14 | 3.0236e-14
Dy-150 |  | . | 2936250867.1721 | 2936250867.1721 | . | 57799.4522 | 57799.4522 | . | 108641282.0854 | 108641282.0854 | . | 2138.5797 | 2138.5797 | . | 1.6823e-08 | 1.6823e-08 | . | 3.3116e-13 | 3.3116e-13
Dy-151 |  | 454085251.7766 | 220994592.0969 | 148649653.6733 | 22315.2541 | 10860.4066 | 7305.1366 | 16801154.3157 | 8176799.9076 | 5500037.1859 | 825.6644 | 401.835 | 270.2901 | 6.5384e-09 | 3.1821e-09 | 2.1404e-09 | 3.2132e-13 | 1.5638e-13 | 1.0519e-13
Dy-152 |  | 115212696.1936 | 147429402.7845 | 64672567.9512 | 45168.946 | 57799.4522 | 25354.7727 | 4262869.7592 | 5454887.903 | 2392885.0142 | 1671.251 | 2138.5797 | 938.1266 | 1.3322e-08 | 1.7047e-08 | 7.4782e-09 | 5.2229e-12 | 6.6834e-12 | 2.9318e-12
Dy-153 |  | 21166994.8094 | 16935566.704 | 9408161.5062 | 22315.2541 | 17854.2811 | 9918.532 | 783178.8079 | 626615.968 | 348101.9757 | 825.6644 | 660.6084 | 366.9857 | 6.625e-09 | 5.3006e-09 | 2.9446e-09 | 6.9844e-12 | 5.5881e-12 | 3.1044e-12
Dy-154 |  | 0.55239 | . | 0.55239 | 0.55239 | . | 0.55239 | 0.020439 | . | 0.020439 | 0.020439 | . | 0.020439 | 7.1458e-07 | . | 7.1458e-07 | 7.1458e-07 | . | 7.1458e-07
Dy-155 |  | 18956337.4884 | 14129154.2035 | 8095301.0462 | 30913.7924 | 23041.6735 | 13201.7303 | 701384.4871 | 522778.7055 | 299526.1387 | 1143.8103 | 852.5419 | 488.464 | 9.2977e-09 | 6.9301e-09 | 3.9706e-09 | 1.5163e-11 | 1.1301e-11 | 6.4752e-12
Dy-157 |  | 66657706.9187 | 35322885.5088 | 23088143.4763 | 89379.3997 | 47363.44 | 30958.2267 | 2466335.156 | 1306946.7638 | 854261.3086 | 3307.0378 | 1752.4473 | 1145.4544 | 2.7229e-08 | 1.4429e-08 | 9.4312e-09 | 3.651e-11 | 1.9347e-11 | 1.2646e-11
Dy-159 |  | 13920.8777 | 1445476.1488 | 13788.0894 | 6568.4276 | 682033.5362 | 6505.7728 | 515.0725 | 53482.6175 | 510.1593 | 243.0318 | 25235.2408 | 240.7136 | 2.4519e-09 | 2.5459e-07 | 2.4285e-09 | 1.1569e-09 | 1.2013e-07 | 1.1459e-09
Dy-165 |  | 116546016.0155 | 1276225502.2099 | 106793537.8298 | 44808.5554 | 490671.6088 | 41059.0111 | 4312202.5926 | 47220343.5818 | 3951360.8997 | 1657.9166 | 18154.8495 | 1519.1834 | 1.4346e-08 | 1.571e-07 | 1.3146e-08 | 5.5157e-12 | 6.0399e-11 | 5.0541e-12
Dy-165m |  | . | 279142385542.6283 | 279142385542.6283 | . | 963324.2037 | 963324.2037 | . | 10328268265.0773 | 10328268265.0773 | . | 35642.9955 | 35642.9955 | . | 3.0842e-07 | 3.0842e-07 | . | 1.0644e-12 | 1.0644e-12
Dy-166 |  | 104451.5103 | 38733042.8435 | 104170.5932 | 1404.0014 | 520636.2872 | 1400.2254 | 3864.7059 | 1433122.5852 | 3854.3119 | 51.9481 | 19263.5426 | 51.8083 | 4.5224e-10 | 1.677e-07 | 4.5102e-10 | 6.0788e-12 | 2.2542e-09 | 6.0625e-12
Dy-167 |  | . | 1669519091.8547 | 1669519091.8547 | . | 28418.064 | 28418.064 | . | 61772206.3986 | 61772206.3986 | . | 1051.4684 | 1051.4684 | . | 9.2088e-09 | 9.2088e-09 | . | 1.5675e-13 | 1.5675e-13
Dy-168 |  | . | 1650551065.4971 | 1650551065.4971 | . | 39423.9038 | 39423.9038 | . | 61070389.4234 | 61070389.4234 | . | 1458.6844 | 1458.6844 | . | 1.2852e-08 | 1.2852e-08 | . | 3.0697e-13 | 3.0697e-13
Er-154 |  | . | 29732913738.5069 | 29732913738.5069 | . | 304479.2573 | 304479.2573 | . | 1100117808.3248 | 1100117808.3248 | . | 11265.7325 | 11265.7325 | . | 9.0985e-08 | 9.0985e-08 | . | 9.3173e-13 | 9.3173e-13
Er-156 |  | 2644574503.398 | 7406810997.8524 | 1948772486.5365 | 141579.9735 | 396531.1257 | 104329.5081 | 97849256.6257 | 274052006.9205 | 72104582.0018 | 5238.459 | 14671.6517 | 3860.1918 | 4.2857e-08 | 1.2003e-07 | 3.1581e-08 | 2.2944e-12 | 6.426e-12 | 1.6907e-12
Er-159 |  | 1647003525.2644 | 158272452.133 | 144396363.7023 | 162782.7715 | 15642.971 | 14271.5179 | 60939130.4348 | 5856080.7289 | 5342665.457 | 6022.9625 | 578.7899 | 528.0462 | 5.0222e-08 | 4.8262e-09 | 4.4031e-09 | 4.9638e-12 | 4.77e-13 | 4.3518e-13
Er-161 |  | 99106039.0778 | 28920325.6905 | 22387411.6336 | 52404.407 | 15292.2318 | 11837.8158 | 3666923.4459 | 1070052.0505 | 828334.2304 | 1938.9631 | 565.8126 | 437.9992 | 1.6371e-08 | 4.7774e-09 | 3.6982e-09 | 8.6567e-12 | 2.5261e-12 | 1.9555e-12
Er-163 |  | 10490145530.1456 | 3373040609.2053 | 2552348826.1633 | 2160002.16 | 694535.1693 | 525548.3789 | 388135384.6154 | 124802502.5406 | 94436906.568 | 79920.0799 | 25697.8013 | 19445.29 | 6.8318e-07 | 2.1967e-07 | 1.6622e-07 | 1.4067e-10 | 4.5232e-11 | 3.4227e-11
Er-165 |  | 189855433.0987 | 443566280.6876 | 132950081.2729 | 324000.324 | 756973.9581 | 226887.7361 | 7024651.0247 | 16411952.3854 | 4919153.0071 | 11988.012 | 28008.0364 | 8394.8462 | 1.0373e-07 | 2.4236e-07 | 7.2642e-08 | 1.7703e-10 | 4.136e-10 | 1.2397e-10
Er-167m |  | . | 1.6301e+12 | 1.6301e+12 | . | 169239.0909 | 169239.0909 | . | 60312558710.3881 | 60312558710.3881 | . | 6261.8464 | 6261.8464 | . | 5.4841e-08 | 5.4841e-08 | . | 5.6938e-15 | 5.6938e-15
Er-169 |  | 70838.1254 | 622131167.7798 | 70830.0604 | 2632.5026 | 23119780.8896 | 2632.2029 | 2621.0106 | 23018853.2079 | 2620.7122 | 97.4026 | 855431.8929 | 97.3915 | 8.6327e-10 | 7.5816e-06 | 8.6317e-10 | 3.2081e-11 | 2.8175e-07 | 3.2077e-11
Er-171 |  | 10080117.3712 | 34216093.4338 | 7786269.5596 | 12480.0125 | 42362.3314 | 9640.0407 | 372964.3427 | 1265995.4571 | 288091.9737 | 461.7605 | 1567.4063 | 356.6815 | 4.141e-09 | 1.4056e-08 | 3.1986e-09 | 5.1269e-12 | 1.7403e-11 | 3.9602e-12
Er-172 |  | 298506.9211 | 3749282.226 | 276493.3283 | 2424.1751 | 30447.9257 | 2245.4027 | 11044.7561 | 138723.4424 | 10230.2531 | 89.6945 | 1126.5733 | 83.0799 | 8.0907e-10 | 1.0162e-08 | 7.494e-10 | 6.5704e-12 | 8.2525e-11 | 6.0859e-12
Er-173 |  | . | 4644471881.0499 | 4644471881.0499 | . | 18285.0814 | 18285.0814 | . | 171845459.5988 | 171845459.5988 | . | 676.548 | 676.548 | . | 6.1381e-09 | 6.1381e-09 | . | 2.4165e-14 | 2.4165e-14
Es-249 |  | 50038610.0386 | 137331498.4842 | 36675419.323 | 14040.014 | 38532.9681 | 10290.5217 | 1851428.5714 | 5081265.4439 | 1356990.515 | 519.4805 | 1425.7198 | 380.7493 | 6.7836e-09 | 1.8618e-08 | 4.972e-09 | 1.9034e-12 | 5.2238e-12 | 1.3951e-12
Es-250 |  | 1607148.3174 | 9170337.4259 | 1367488.9223 | 2276.759 | 12991.115 | 1937.2467 | 59464.4877 | 339302.4848 | 50597.0901 | 84.2401 | 480.6713 | 71.6781 | 1.1045e-09 | 6.302e-09 | 9.3976e-10 | 1.5646e-12 | 8.9277e-12 | 1.3313e-12
Es-250m |  | 29533067.3709 | 74901540.356 | 21181409.9336 | 10800.0108 | 27390.9051 | 7745.8753 | 1092723.4927 | 2771356.9932 | 783712.1675 | 399.6004 | 1013.4635 | 286.5974 | 5.2391e-09 | 1.3287e-08 | 3.7575e-09 | 1.9159e-12 | 4.8591e-12 | 1.3741e-12
Es-251 |  | 267186.3086 | 35046617.1305 | 265164.7613 | 1452.4152 | 190512.161 | 1441.4262 | 9885.8934 | 1296724.8338 | 9811.0962 | 53.7394 | 7048.95 | 53.3328 | 7.0738e-10 | 9.2787e-08 | 7.0203e-10 | 3.8453e-12 | 5.0439e-10 | 3.8162e-12
Es-253 |  | 12.1393 | 561855445.9364 | 12.1393 | 0.98239 | 45468902.4162 | 0.98239 | 0.44916 | 20788651.4996 | 0.44916 | 0.036348 | 1682349.3894 | 0.036348 | 4.8228e-13 | 2.2322e-05 | 4.8228e-13 | 3.9029e-14 | 1.8064e-06 | 3.9029e-14
Es-254 |  | 0.59382 | 7089031.889 | 0.59382 | 0.38865 | 4639683.92 | 0.38865 | 0.021972 | 262294.1799 | 0.021972 | 0.01438 | 171668.305 | 0.01438 | 3.19e-13 | 3.8082e-06 | 3.19e-13 | 2.0878e-13 | 2.4924e-06 | 2.0878e-13
Es-254m |  | 922.8784 | 4946191.3866 | 922.7062 | 5.9745 | 32020.3538 | 5.9734 | 34.1465 | 183009.0813 | 34.1401 | 0.22106 | 1184.7531 | 0.22101 | 2.9446e-12 | 1.5782e-08 | 2.944e-12 | 1.9063e-14 | 1.0217e-10 | 1.9059e-14
Es-255 |  | 4.3338 | 87720021.5737 | 4.3338 | 0.68073 | 13778455.2776 | 0.68073 | 0.16035 | 3245640.7982 | 0.16035 | 0.025187 | 509802.8453 | 0.025187 | 3.3741e-13 | 6.8295e-06 | 3.3741e-13 | 5.2998e-14 | 1.0727e-06 | 5.2998e-14
Es-256 |  | 1061994.4856 | 22587736253.9301 | 1061944.5568 | 74.0572 | 1575135.1876 | 74.0537 | 39293.796 | 835746241.3954 | 39291.9486 | 2.7401 | 58280.0019 | 2.74 | 3.6787e-11 | 7.8244e-07 | 3.6786e-11 | 2.5653e-15 | 5.4562e-11 | 2.5652e-15
Eu-142 |  | . | 110205146334.8297 | 110205146334.8297 | . | 11799.8882 | 11799.8882 | . | 4077590414.3887 | 4077590414.3887 | . | 436.5959 | 436.5959 | . | 3.2513e-09 | 3.2513e-09 | . | 3.4812e-16 | 3.4812e-16
Eu-142m |  | . | 1285614544.3761 | 1285614544.3761 | . | 4316.668 | 4316.668 | . | 47567738.1419 | 47567738.1419 | . | 159.7167 | 159.7167 | . | 1.1894e-09 | 1.1894e-09 | . | 3.9936e-15 | 3.9936e-15
Eu-143 |  | . | 1823512785.8536 | 1823512785.8536 | . | 12966.417 | 12966.417 | . | 67469973.0766 | 67469973.0766 | . | 479.7574 | 479.7574 | . | 3.5979e-09 | 3.5979e-09 | . | 2.5583e-14 | 2.5583e-14
Eu-144 |  | . | 28210815451.7342 | 28210815451.7342 | . | 13166.6706 | 13166.6706 | . | 1043800171.7142 | 1043800171.7142 | . | 487.1668 | 487.1668 | . | 3.679e-09 | 3.679e-09 | . | 1.7171e-15 | 1.7171e-15
Eu-145 |  | 236011.3542 | 488945.1807 | 159177.2867 | 5533.0105 | 11462.7485 | 3731.7255 | 8732.4201 | 18090.9717 | 5889.5596 | 204.7214 | 424.1217 | 138.0738 | 1.5568e-09 | 3.2251e-09 | 1.05e-09 | 3.6496e-11 | 7.561e-11 | 2.4615e-11
Eu-146 |  | 198588.5828 | 337138.1697 | 124973.7688 | 3619.3377 | 6144.4463 | 2277.6852 | 7347.7776 | 12474.1123 | 4624.0294 | 133.9155 | 227.3445 | 84.2744 | 1.0254e-09 | 1.7407e-09 | 6.4526e-10 | 1.8687e-11 | 3.1725e-11 | 1.176e-11
Eu-147 |  | 26997.8112 | 352639.3398 | 25077.8679 | 2572.2163 | 33597.7111 | 2389.2937 | 998.919 | 13047.6556 | 927.8811 | 95.172 | 1243.1153 | 88.4039 | 7.3372e-10 | 9.5836e-09 | 6.8154e-10 | 6.9905e-11 | 9.1308e-10 | 6.4934e-11
Eu-148 |  | 3814.3247 | 31646.3462 | 3404.0371 | 813.9139 | 6752.8073 | 726.3653 | 141.13 | 1170.9148 | 125.9494 | 30.1148 | 249.8539 | 26.8755 | 2.3602e-10 | 1.9582e-09 | 2.1063e-10 | 5.0362e-11 | 4.1784e-10 | 4.4945e-11
Eu-149 |  | 20087.4514 | 977407.2796 | 19682.9323 | 6904.9249 | 335977.1114 | 6765.8742 | 743.2357 | 36164.0693 | 728.2685 | 255.4822 | 12431.1531 | 250.3373 | 2.1376e-09 | 1.0401e-07 | 2.0946e-09 | 7.3478e-10 | 3.5753e-08 | 7.1999e-10
Eu-150 |  | 25.3832 | 9948.8157 | 25.3186 | 25.1463 | 9855.976 | 25.0823 | 0.93918 | 368.1062 | 0.93679 | 0.93041 | 364.6711 | 0.92805 | 3.9339e-10 | 1.5419e-07 | 3.9239e-10 | 3.8972e-10 | 1.5275e-07 | 3.8873e-10
Eu-150m |  | 6549623.3939 | 138828036.0716 | 6254546.6485 | 13809.8499 | 292718.2559 | 13187.682 | 242336.0656 | 5136637.3346 | 231418.226 | 510.9644 | 10830.5755 | 487.9442 | 4.0195e-09 | 8.5199e-08 | 3.8384e-09 | 8.4751e-12 | 1.7964e-10 | 8.0933e-12
Eu-152 |  | 34.8096 | 13004.464 | 34.7166 | 33.9336 | 12677.2033 | 33.843 | 1.288 | 481.1652 | 1.2845 | 1.2555 | 469.0565 | 1.2522 | 2.0055e-10 | 7.4923e-08 | 2.0001e-10 | 1.955e-10 | 7.3038e-08 | 1.9498e-10
Eu-152m |  | 8752217.2934 | 32456238.9319 | 6893343.7862 | 13424.7146 | 49783.4698 | 10573.4547 | 323832.0399 | 1200880.8405 | 255053.7201 | 496.7144 | 1841.9884 | 391.2178 | 3.9595e-09 | 1.4683e-08 | 3.1185e-09 | 6.0733e-12 | 2.2522e-11 | 4.7834e-12
Eu-152n |  | 1331756756.7568 | 983937107.3668 | 565862746.9117 | 351000.351 | 259328.3408 | 149139.8649 | 49275000 | 36405672.9726 | 20936921.6357 | 12987.013 | 9595.1486 | 5518.175 | 1.0352e-07 | 7.6487e-08 | 4.3987e-08 | 2.7285e-11 | 2.0159e-11 | 1.1593e-11
Eu-154 |  | 30.4983 | 12282.096 | 30.4227 | 29.3009 | 11799.8882 | 29.2283 | 1.1284 | 454.4376 | 1.1256 | 1.0841 | 436.5959 | 1.0814 | 1.1301e-10 | 4.5509e-08 | 1.1273e-10 | 1.0857e-10 | 4.3722e-08 | 1.083e-10
Eu-154m |  | 5605348132.2024 | 2511875034.0543 | 1734575204.1157 | 707899.8676 | 317224.9006 | 219059.6424 | 207397880.8915 | 92939376.26 | 64179282.5523 | 26192.2951 | 11737.3213 | 8105.2068 | 2.1154e-07 | 9.4794e-08 | 6.546e-08 | 2.6715e-11 | 1.1971e-11 | 8.2669e-12
Eu-155 |  | 556.1876 | 337729.8656 | 555.2731 | 517.6042 | 314301.1688 | 516.7532 | 20.5789 | 12496.005 | 20.5451 | 19.1514 | 11629.1432 | 19.1199 | 1.1493e-09 | 6.9786e-07 | 1.1474e-09 | 1.0695e-09 | 6.4945e-07 | 1.0678e-09
Eu-156 |  | 12723.5572 | 191199.8889 | 11929.6862 | 764.0824 | 11482.0461 | 716.4084 | 470.7716 | 7074.3959 | 441.3984 | 28.271 | 424.8357 | 26.5071 | 2.3129e-10 | 3.4756e-09 | 2.1686e-10 | 1.389e-11 | 2.0872e-10 | 1.3023e-11
Eu-157 |  | 3546179.8391 | 22175130.6694 | 3057270.4016 | 8867.3773 | 55449.881 | 7644.8379 | 131208.654 | 820479.8348 | 113119.0049 | 328.093 | 2051.6456 | 282.859 | 2.7014e-09 | 1.6892e-08 | 2.3289e-09 | 6.7549e-12 | 4.224e-11 | 5.8236e-12
Eu-158 |  | 457869634.3402 | 88148162.6493 | 73917676.7177 | 57698.6878 | 11108.038 | 9314.7757 | 16941176.4706 | 3261482.018 | 2734954.0386 | 2134.8514 | 410.9974 | 344.6467 | 1.7689e-08 | 3.4055e-09 | 2.8558e-09 | 2.2291e-12 | 4.2915e-13 | 3.5987e-13
Eu-159 |  | 2379271158.3349 | 1039780850.7784 | 723569159.7121 | 118231.6972 | 51669.2073 | 35955.889 | 88033032.8584 | 38471891.4788 | 26772058.9093 | 4374.5728 | 1911.7607 | 1330.3679 | 3.6477e-08 | 1.5941e-08 | 1.1093e-08 | 1.8126e-12 | 7.9216e-13 | 5.5125e-13
F-17 |  | . | 5024529064.8628 | 5024529064.8628 | . | 14826.816 | 14826.816 | . | 185907575.3999 | 185907575.3999 | . | 548.5922 | 548.5922 | . | 4.8909e-10 | 4.8909e-10 | . | 1.4432e-15 | 1.4432e-15
F-18 |  | 168389741.945 | 51318277.0877 | 39331615.9961 | 50747.0387 | 15465.6131 | 11853.2341 | 6230420.452 | 1898776.2522 | 1455269.7919 | 1877.6404 | 572.2277 | 438.5697 | 1.7725e-09 | 5.4017e-10 | 4.14e-10 | 5.3416e-13 | 1.6279e-13 | 1.2477e-13
Fe-52 |  | 3210387.0654 | 15254614.0587 | 2652218.3959 | 4376.1083 | 20793.7054 | 3615.2634 | 118784.3214 | 564420.7202 | 98132.0806 | 161.916 | 769.3671 | 133.7647 | 4.4155e-10 | 2.0981e-09 | 3.6478e-10 | 6.0188e-13 | 2.8599e-12 | 4.9724e-13
Fe-53 |  | . | 545646003.8613 | 545646003.8613 | . | 12748.2904 | 12748.2904 | . | 20188902.1429 | 20188902.1429 | . | 471.6867 | 471.6867 | . | 1.311e-09 | 1.311e-09 | . | 3.0631e-14 | 3.0631e-14
Fe-53m |  | . | 682965054.7307 | 682965054.7307 | . | 4736.344 | 4736.344 | . | 25269707.025 | 25269707.025 | . | 175.2447 | 175.2447 | . | 4.8709e-10 | 4.8709e-10 | . | 3.378e-15 | 3.378e-15
Fe-55 |  | 4223.8898 | 1.154e+14 | 4223.8898 | 3731.5652 | 1.0195e+14 | 3731.5652 | 156.2839 | 4.2698e+12 | 156.2839 | 138.0679 | 3.7721e+12 | 138.0679 | 1.7804e-09 | 48.6403 | 1.7804e-09 | 1.5728e-09 | 42.971 | 1.5728e-09
Fe-59 |  | 4319.2821 | 69224.8798 | 4065.6087 | 757.2142 | 12135.828 | 712.7427 | 159.8134 | 2561.3206 | 150.4275 | 28.0169 | 449.0256 | 26.3715 | 8.6984e-11 | 1.3941e-09 | 8.1876e-11 | 1.5249e-11 | 2.444e-10 | 1.4354e-11
Fe-60 |  | 11.3455 | 98417560.4419 | 11.3455 | 11.3455 | 98417537.6974 | 11.3455 | 0.41978 | 3641449.7363 | 0.41978 | 0.41978 | 3641448.8948 | 0.41978 | 2.8591e-06 | 24.8012 | 2.8591e-06 | 2.8591e-06 | 24.8012 | 2.8591e-06
Fe-61 |  | . | 621894440.7205 | 621894440.7205 | . | 10210.0829 | 10210.0829 | . | 23010094.3067 | 23010094.3067 | . | 377.7731 | 377.7731 | . | 1.2085e-09 | 1.2085e-09 | . | 1.9841e-14 | 1.9841e-14
Fe-62 |  | . | 9448191209.4817 | 9448191209.4817 | . | 29397.9973 | 29397.9973 | . | 349583074.7508 | 349583074.7508 | . | 1087.7259 | 1087.7259 | . | 3.5367e-09 | 3.5367e-09 | . | 1.1004e-14 | 1.1004e-14
Fm-251 |  | 1786843.4472 | 123025028.9051 | 1761262.4713 | 1560.0016 | 107406.8561 | 1537.6681 | 66113.2075 | 4551926.0695 | 65166.7114 | 57.7201 | 3974.0537 | 56.8937 | 7.5978e-10 | 5.2311e-08 | 7.4891e-10 | 6.6333e-13 | 4.567e-11 | 6.5383e-13
Fm-252 |  | 1932.0456 | 9536395615.0706 | 1932.0452 | 8.0806 | 39885002.1195 | 8.0806 | 71.4857 | 352846637.7576 | 71.4857 | 0.29898 | 1475745.0784 | 0.29898 | 3.9513e-12 | 1.9503e-05 | 3.9512e-12 | 1.6526e-14 | 8.1569e-08 | 1.6526e-14
Fm-253 |  | 570.4982 | 24786921.3829 | 570.4851 | 6.7663 | 293979.9725 | 6.7661 | 21.1084 | 917116.0912 | 21.1079 | 0.25035 | 10877.259 | 0.25035 | 3.3217e-12 | 1.4432e-07 | 3.3216e-12 | 3.9396e-14 | 1.7117e-09 | 3.9395e-14
Fm-254 |  | 84859.0526 | 3682719027.1103 | 84857.0973 | 45.2904 | 1965514.5137 | 45.2893 | 3139.7849 | 136260604.0031 | 3139.7126 | 1.6757 | 72724.037 | 1.6757 | 2.2322e-11 | 9.6873e-07 | 2.2321e-11 | 1.1913e-14 | 5.1702e-10 | 1.1913e-14
Fm-255 |  | 3195.053 | 2178440583.5118 | 3195.0483 | 10.563 | 7202043.6773 | 10.563 | 118.217 | 80602301.5899 | 118.2168 | 0.39083 | 266475.6161 | 0.39083 | 5.2266e-12 | 3.5636e-06 | 5.2266e-12 | 1.7279e-14 | 1.1781e-08 | 1.7279e-14
Fm-256 |  | 27325.3858 | 2596865.2613 | 27040.8498 | 11.8232 | 1123.6137 | 11.7001 | 1011.0393 | 96084.0147 | 1000.5114 | 0.43746 | 41.5737 | 0.4329 | 5.8731e-12 | 5.5815e-10 | 5.8119e-12 | 2.5412e-15 | 2.415e-13 | 2.5147e-15
Fm-257 |  | 1.0082 | 310182.8445 | 1.0082 | 0.36826 | 113294.6073 | 0.36826 | 0.037305 | 11476.7652 | 0.037305 | 0.013626 | 4191.9005 | 0.013626 | 1.9977e-13 | 6.1459e-08 | 1.9977e-13 | 7.2966e-14 | 2.2448e-08 | 7.2966e-14
Fr-212 |  | 8791884.1478 | 236144905.768 | 8476303.8428 | 482.7512 | 12966.417 | 465.4231 | 325299.7135 | 8737361.5134 | 313623.2422 | 17.8618 | 479.7574 | 17.2207 | 1.9859e-10 | 5.3339e-09 | 1.9146e-10 | 1.0904e-14 | 2.9288e-13 | 1.0513e-14
Fr-219 |  | . | 4746963838241528 | 4746963838241528 | . | 4344162.6512 | 4344162.6512 | . | 1.7564e+14 | 1.7564e+14 | . | 160734.0181 | 160734.0181 | . | 1.846e-06 | 1.846e-06 | . | 1.6894e-15 | 1.6894e-15
Fr-220 |  | . | 1.5454e+12 | 1.5454e+12 | . | 1937595.2734 | 1937595.2734 | . | 57181305856.7207 | 57181305856.7207 | . | 71691.0251 | 71691.0251 | . | 8.2714e-07 | 8.2714e-07 | . | 1.037e-12 | 1.037e-12
Fr-221 | SE | . | 40559092386.6077 | 40559092386.6077 | . | 545626.829 | 545626.829 | . | 1500686418.3045 | 1500686418.3045 | . | 20188.1927 | 20188.1927 | . | 2.3398e-07 | 2.3398e-07 | . | 3.1477e-12 | 3.1477e-12
Fr-222 |  | 2806262.6372 | 2141331570.9137 | 2802589.781 | 109.4027 | 83480.237 | 109.2595 | 103831.7176 | 79229268.1238 | 103695.8219 | 4.0479 | 3088.7688 | 4.0426 | 4.7127e-11 | 3.5961e-08 | 4.7066e-11 | 1.8373e-15 | 1.4019e-12 | 1.8349e-15
Fr-223 |  | 4194624.1525 | 5252102343.9318 | 4191276.7633 | 253.3536 | 317224.9006 | 253.1515 | 155201.0936 | 194327786.7255 | 155077.2402 | 9.3741 | 11737.3213 | 9.3666 | 1.0963e-10 | 1.3727e-07 | 1.0954e-10 | 6.6215e-15 | 8.2908e-12 | 6.6162e-15
Fr-224 |  | . | 2847402068.4956 | 2847402068.4956 | . | 26031.8144 | 26031.8144 | . | 105353876.5343 | 105353876.5343 | . | 963.1771 | 963.1771 | . | 1.1315e-08 | 1.1315e-08 | . | 1.0344e-13 | 1.0344e-13
Fr-227 |  | . | 5028834835.3841 | 5028834835.3841 | . | 34101.6768 | 34101.6768 | . | 186066888.9092 | 186066888.9092 | . | 1261.762 | 1261.762 | . | 1.5021e-08 | 1.5021e-08 | . | 1.0186e-13 | 1.0186e-13
Ga-64 |  | . | 576620927.3027 | 576620927.3027 | . | 4158.7411 | 4158.7411 | . | 21334974.3102 | 21334974.3102 | . | 153.8734 | 153.8734 | . | 5.1646e-10 | 5.1646e-10 | . | 3.7248e-15 | 3.7248e-15
Ga-65 |  | 3919733734.7568 | 312499296.6539 | 289424997.6528 | 163572.9791 | 13040.7942 | 12077.889 | 145030148.186 | 11562473.9762 | 10708724.9132 | 6052.2002 | 482.5094 | 446.8819 | 2.0631e-08 | 1.6448e-09 | 1.5233e-09 | 8.6094e-13 | 6.8638e-14 | 6.357e-14
Ga-66 |  | 3781595.3605 | 3518480.6994 | 1822648.1724 | 5911.5849 | 5500.2705 | 2849.2576 | 139919.0283 | 130183.7859 | 67437.9824 | 218.7286 | 203.51 | 105.4225 | 7.5708e-10 | 7.044e-10 | 3.6489e-10 | 1.1835e-12 | 1.1012e-12 | 5.7042e-13
Ga-67 |  | 868282.3113 | 8051726.7096 | 783762.8707 | 11194.6956 | 103810.2795 | 10104.9931 | 32126.4455 | 297913.8883 | 28999.2262 | 414.2037 | 3840.9803 | 373.8847 | 1.4554e-09 | 1.3496e-08 | 1.3137e-09 | 1.8764e-11 | 1.74e-10 | 1.6938e-11
Ga-68 |  | 295220281.5098 | 85523253.6909 | 66312876.5061 | 54879.5337 | 15898.2176 | 12327.1332 | 10923150.4159 | 3164360.3866 | 2453576.4307 | 2030.5427 | 588.2341 | 456.1039 | 7.2412e-09 | 2.0977e-09 | 1.6265e-09 | 1.3461e-12 | 3.8995e-13 | 3.0236e-13
Ga-70 |  | 2977335533.6269 | 14209664645.3237 | 2461566243.6112 | 172800.1728 | 824708.0245 | 142865.6822 | 110161414.7442 | 525757591.877 | 91077951.0136 | 6393.6064 | 30514.1969 | 5286.0302 | 2.3471e-08 | 1.1202e-07 | 1.9405e-08 | 1.3622e-12 | 6.5014e-12 | 1.1262e-12
Ga-72 |  | 2158876.2014 | 2241571.8412 | 1099723.4952 | 5014.2907 | 5206.3629 | 2554.261 | 79878.4195 | 82938.1581 | 40689.7693 | 185.5288 | 192.6354 | 94.5077 | 7.0054e-10 | 7.2737e-10 | 3.5685e-10 | 1.6271e-12 | 1.6894e-12 | 8.2884e-13
Ga-73 |  | 23000049.2296 | 54611260.7866 | 16184003.1603 | 18413.1332 | 43720.0985 | 12956.416 | 851001.8215 | 2020616.6491 | 598808.1169 | 681.2859 | 1617.6436 | 479.3874 | 2.6082e-09 | 6.1929e-09 | 1.8353e-09 | 2.088e-12 | 4.9579e-12 | 1.4693e-12
Ga-74 |  | . | 197381567.5099 | 197381567.5099 | . | 4400.2164 | 4400.2164 | . | 7303117.9979 | 7303117.9979 | . | 162.808 | 162.808 | . | 6.3183e-10 | 6.3183e-10 | . | 1.4085e-14 | 1.4085e-14
Gd-142 |  | . | 4442020542.6451 | 4442020542.6451 | . | 14268.484 | 14268.484 | . | 164354760.0779 | 164354760.0779 | . | 527.9339 | 527.9339 | . | 3.9315e-09 | 3.9315e-09 | . | 1.2629e-14 | 1.2629e-14
Gd-143m |  | . | 1386942072.3996 | 1386942072.3996 | . | 6980.896 | 6980.896 | . | 51316856.6788 | 51316856.6788 | . | 258.2932 | 258.2932 | . | 1.937e-09 | 1.937e-09 | . | 9.7497e-15 | 9.7497e-15
Gd-144 |  | . | 1307669118.926 | 1307669118.926 | . | 16047.8479 | 16047.8479 | . | 48383757.4003 | 48383757.4003 | . | 593.7704 | 593.7704 | . | 4.4841e-09 | 4.4841e-09 | . | 5.5029e-14 | 5.5029e-14
Gd-145 |  | 2529048067.2306 | 91534429.2071 | 88337219.525 | 159696.8422 | 5779.9452 | 5578.0573 | 93574778.4875 | 3386773.8807 | 3268477.1224 | 5908.7832 | 213.858 | 206.3881 | 4.4932e-08 | 1.6262e-09 | 1.5694e-09 | 2.8372e-12 | 1.0269e-13 | 9.9102e-14
Gd-145m |  | . | 5693455482.0773 | 5693455482.0773 | . | 22143.946 | 22143.946 | . | 210657852.8369 | 210657852.8369 | . | 819.326 | 819.326 | . | 6.2304e-09 | 6.2304e-09 | . | 2.4232e-14 | 2.4232e-14
Gd-146 |  | 2278.755 | 411102.959 | 2266.1934 | 432.555 | 78035.8737 | 430.1705 | 84.3139 | 15210.8095 | 83.8492 | 16.0045 | 2887.3273 | 15.9163 | 1.2319e-10 | 2.2225e-08 | 1.2252e-10 | 2.3385e-11 | 4.2188e-09 | 2.3256e-11
Gd-147 |  | 1032494.6388 | 1727696.4844 | 646273.1304 | 6480.0065 | 10843.1405 | 4056.0541 | 38202.3016 | 63924.7699 | 23912.1058 | 239.7602 | 401.1962 | 150.074 | 1.8483e-09 | 3.0929e-09 | 1.1569e-09 | 1.16e-11 | 1.9411e-11 | 7.2611e-12
Gd-148 |  | 0.5106 | . | 0.5106 | 0.50824 | . | 0.50824 | 0.018892 | . | 0.018892 | 0.018805 | . | 0.018805 | 1.5785e-11 | . | 1.5785e-11 | 1.5712e-11 | . | 1.5712e-11
Gd-149 |  | 87471.7082 | 829919.2427 | 79131.4256 | 3209.1461 | 30447.9257 | 2903.1593 | 3236.4532 | 30707.012 | 2927.8627 | 118.7384 | 1126.5733 | 107.4169 | 9.2783e-10 | 8.8031e-09 | 8.3936e-10 | 3.404e-11 | 3.2297e-10 | 3.0794e-11
Gd-150 |  | 0.59324 | . | 0.59324 | 0.59324 | . | 0.59324 | 0.02195 | . | 0.02195 | 0.02195 | . | 0.02195 | 4.46e-07 | . | 4.46e-07 | 4.46e-07 | . | 4.46e-07
Gd-151 |  | 6031.3542 | 743831.5861 | 5982.8424 | 2572.2163 | 317224.9006 | 2551.5273 | 223.1601 | 27521.7687 | 221.3652 | 95.172 | 11737.3213 | 94.4065 | 8.6632e-10 | 1.0684e-07 | 8.5935e-10 | 3.6946e-10 | 4.5565e-08 | 3.6649e-10
Gd-152 |  | 0.16705 | . | 0.16705 | 0.16764 | . | 0.16764 | 0.006181 | . | 0.006181 | 0.0062028 | . | 0.0062028 | 7.6786 | . | 7.6786 | 7.7056 | . | 7.7056
Gd-153 |  | 2055.7008 | 354545.7858 | 2043.8503 | 1271.5484 | 219303.3879 | 1264.2183 | 76.0609 | 13118.1941 | 75.6225 | 47.0473 | 8114.2254 | 46.7761 | 5.8003e-10 | 1.0004e-07 | 5.7669e-10 | 3.5878e-10 | 6.1878e-08 | 3.5671e-10
Gd-159 |  | 3153773.8124 | 95344740.9031 | 3052794.7338 | 9600.0096 | 290227.0367 | 9292.6318 | 116689.6311 | 3527755.4134 | 112953.4051 | 355.2004 | 10738.4004 | 343.8274 | 2.9618e-09 | 8.9542e-08 | 2.867e-09 | 9.0157e-12 | 2.7256e-10 | 8.7271e-12
Gd-162 |  | . | 1590018182.7188 | 1590018182.7188 | . | 36668.4697 | 36668.4697 | . | 58830672.7606 | 58830672.7606 | . | 1356.7334 | 1356.7334 | . | 1.1527e-08 | 1.1527e-08 | . | 2.6582e-13 | 2.6582e-13
Ge-66 |  | 82283925.1158 | 61684803.0124 | 35255348.6986 | 30632.7579 | 22964.0921 | 13124.9033 | 3044505.2293 | 2282337.7115 | 1304447.9018 | 1133.412 | 849.6714 | 485.6214 | 3.923e-09 | 2.9409e-09 | 1.6809e-09 | 1.4605e-12 | 1.0949e-12 | 6.2575e-13
Ge-67 |  | 2186498186.4982 | 200980891.5975 | 184062075.7813 | 113454.6589 | 10428.6473 | 9550.7511 | 80900432.9004 | 7436292.9891 | 6810296.8039 | 4197.8224 | 385.86 | 353.3778 | 1.475e-08 | 1.3558e-09 | 1.2417e-09 | 7.6535e-13 | 7.0351e-14 | 6.4428e-14
Ge-68 |  | 154.7369 | 11828836811.8729 | 154.7369 | 100.5852 | 7689216868.5793 | 100.5852 | 5.7253 | 437666962.0393 | 5.7253 | 3.7217 | 284501024.1374 | 3.7217 | 2.187e-11 | 0.0016719 | 2.187e-11 | 1.4217e-11 | 0.0010868 | 1.4217e-11
Ge-69 |  | 1787835.1273 | 2420738.7484 | 1028348.7699 | 11500.3528 | 15571.5419 | 6614.9129 | 66149.8997 | 89567.3337 | 38048.9045 | 425.5131 | 576.1471 | 244.7518 | 1.5398e-09 | 2.0848e-09 | 8.8565e-10 | 9.9046e-12 | 1.3411e-11 | 5.697e-12
Ge-71 |  | 5178406.7545 | 167703871748.0696 | 5178246.8591 | 234000.234 | 7578150402.6998 | 233993.0087 | 191601.0499 | 6205043254.6786 | 191595.1338 | 8658.0087 | 280391564.8999 | 8657.7413 | 3.2238e-08 | 0.001044 | 3.2237e-08 | 1.4568e-09 | 4.7177e-05 | 1.4567e-09
Ge-75 |  | 330951183.8142 | 1639901674.1193 | 275376925.3772 | 75214.3609 | 372695.9214 | 62584.1528 | 12245193.8011 | 60676361.9424 | 10188946.239 | 2782.9314 | 13789.7491 | 2315.6137 | 1.0946e-08 | 5.4238e-08 | 9.1079e-09 | 2.4877e-12 | 1.2327e-11 | 2.0699e-12
Ge-77 |  | 4022769.6723 | 7402176.3615 | 2606336.2127 | 7488.0075 | 13778.4553 | 4851.4498 | 148842.4779 | 273880.5254 | 96434.4399 | 277.0563 | 509.8028 | 179.5036 | 1.1188e-09 | 2.0587e-09 | 7.2486e-10 | 2.0825e-12 | 3.832e-12 | 1.3493e-12
Ge-78 |  | 121279350.4967 | 229512602.4279 | 79349423.8428 | 29300.8989 | 55449.881 | 19170.695 | 4487335.9684 | 8491966.2898 | 2935928.6822 | 1084.1333 | 2051.6456 | 709.3157 | 4.4347e-09 | 8.3924e-09 | 2.9015e-09 | 1.0714e-12 | 2.0276e-12 | 7.01e-13
H-3 |  | 11990.5256 | . | 11990.5256 | 11659.5272 | . | 11659.5272 | 443.6494 | . | 443.6494 | 431.4025 | . | 431.4025 | 1.2409e-09 | . | 1.2409e-09 | 1.2066e-09 | . | 1.2066e-09
Hf-167 |  | . | 4438925057.9465 | 4438925057.9465 | . | 24982.9134 | 24982.9134 | . | 164240227.144 | 164240227.144 | . | 924.3678 | 924.3678 | . | 8.0956e-09 | 8.0956e-09 | . | 4.5563e-14 | 4.5563e-14
Hf-169 |  | . | 2758065113.1092 | 2758065113.1092 | . | 24533.5804 | 24533.5804 | . | 102048409.185 | 102048409.185 | . | 907.7425 | 907.7425 | . | 8.0452e-09 | 8.0452e-09 | . | 7.1564e-14 | 7.1564e-14
Hf-170 |  | 3746885.4297 | 14131903.0381 | 2961644.8387 | 9881.5348 | 37269.5921 | 7810.6462 | 138634.7609 | 522880.4124 | 109580.859 | 365.6168 | 1378.9749 | 288.9939 | 3.2596e-09 | 1.2294e-08 | 2.5765e-09 | 8.5964e-12 | 3.2423e-11 | 6.7949e-12
Hf-172 |  | 148.2517 | 264141.7981 | 148.1686 | 123.8825 | 220722.8273 | 123.813 | 5.4853 | 9773.2465 | 5.4822 | 4.5837 | 8166.7446 | 4.5811 | 1.3351e-10 | 2.3788e-07 | 1.3344e-10 | 1.1157e-10 | 1.9878e-07 | 1.115e-10
Hf-173 |  | 4269805.4153 | 10829690.6984 | 3062398.3504 | 16599.0314 | 42100.8356 | 11905.1904 | 157982.8004 | 400698.5558 | 113308.739 | 614.1642 | 1557.7309 | 440.492 | 5.5721e-09 | 1.4133e-08 | 3.9964e-09 | 2.1662e-11 | 5.4942e-11 | 1.5536e-11
Hf-174 |  | 0.66142 | . | 0.66142 | 0.63577 | . | 0.63577 | 0.024472 | . | 0.024472 | 0.023524 | . | 0.023524 | 644.4837 | . | 644.4837 | 619.4984 | . | 619.4984
Hf-175 |  | 8073.1544 | 172299.719 | 7711.815 | 2173.9377 | 46396.8392 | 2076.6363 | 298.7067 | 6375.0896 | 285.3372 | 80.4357 | 1716.6831 | 76.8355 | 7.5866e-10 | 1.6191e-08 | 7.247e-10 | 2.0429e-10 | 4.36e-09 | 1.9515e-10
Hf-177m |  | 215120241.7056 | 49117483.0099 | 39987344.0798 | 30356.7871 | 6931.2351 | 5642.8316 | 7959448.9431 | 1817346.8714 | 1479531.731 | 1123.2011 | 256.4557 | 208.7848 | 1.0426e-08 | 2.3805e-09 | 1.938e-09 | 1.4713e-12 | 3.3593e-13 | 2.7349e-13
Hf-178m |  | 14.8148 | 7051.9971 | 14.7838 | 14.6504 | 6973.758 | 14.6197 | 0.54815 | 260.9239 | 0.547 | 0.54207 | 258.029 | 0.54093 | 2.2889e-10 | 1.0896e-07 | 2.2841e-10 | 2.2636e-10 | 1.0775e-07 | 2.2588e-10
Hf-179m |  | 6944.1478 | 175693.5894 | 6680.1214 | 687.6742 | 17398.8147 | 661.5278 | 256.9335 | 6500.6628 | 247.1645 | 25.4439 | 643.7561 | 24.4765 | 2.3886e-10 | 6.0434e-09 | 2.2978e-10 | 2.3654e-11 | 5.9847e-10 | 2.2755e-11
Hf-180m |  | 22270858.7739 | 17630007.868 | 9840272.8676 | 20177.2657 | 15972.6823 | 8915.2287 | 824021.7746 | 652310.2911 | 364090.0961 | 746.5588 | 590.9892 | 329.8635 | 7.0474e-09 | 5.5788e-09 | 3.1138e-09 | 6.3849e-12 | 5.0544e-12 | 2.8211e-12
Hf-181 |  | 3091.7746 | 175871.0592 | 3038.3609 | 516.8103 | 29397.9973 | 507.8819 | 114.3957 | 6507.2292 | 112.4194 | 19.122 | 1087.7259 | 18.7916 | 1.8198e-10 | 1.0351e-08 | 1.7883e-10 | 3.0419e-11 | 1.7303e-09 | 2.9893e-11
Hf-182 |  | 11.0842 | 65580.1502 | 11.0823 | 11.0842 | 65580.1477 | 11.0823 | 0.41012 | 2426.4656 | 0.41005 | 0.41012 | 2426.4655 | 0.41005 | 5.0837e-05 | 0.30078 | 5.0828e-05 | 5.0837e-05 | 0.30078 | 5.0828e-05
Hf-182m |  | 326626223.0455 | 101238641.6725 | 77284203.2204 | 55148.9913 | 17093.5723 | 13049.0008 | 12085170.2527 | 3745829.7419 | 2859515.5192 | 2040.5127 | 632.4622 | 482.813 | 1.9476e-08 | 6.0366e-09 | 4.6083e-09 | 3.2884e-12 | 1.0193e-12 | 7.7808e-13
Hf-183 |  | 262620633.7546 | 110869121.6441 | 77958012.4197 | 46158.9503 | 19486.6725 | 13702.1222 | 9716963.4489 | 4102157.5008 | 2884446.4595 | 1707.8812 | 721.0069 | 506.9785 | 1.6391e-08 | 6.9196e-09 | 4.8655e-09 | 2.8809e-12 | 1.2162e-12 | 8.5518e-13
Hf-184 |  | 12169108.0001 | 101715914.9552 | 10868786.0993 | 8258.8318 | 69031.7344 | 7376.3398 | 450256.996 | 3763488.8533 | 402145.0857 | 305.5768 | 2554.1742 | 272.9246 | 2.9487e-09 | 2.4647e-08 | 2.6336e-09 | 2.0012e-12 | 1.6727e-11 | 1.7874e-12
Hg-190 |  | 736702897.3752 | 1604809049.5347 | 504916269.2022 | 40451.421 | 88118.0279 | 27724.3115 | 27258007.2029 | 59377934.8328 | 18681901.9605 | 1496.7026 | 3260.367 | 1025.7995 | 1.4913e-08 | 3.2487e-08 | 1.0221e-08 | 8.1888e-13 | 1.7838e-12 | 5.6124e-13
Hg-191m |  | 69626439.619 | 72663371.4558 | 35556248.2441 | 9710.6725 | 10134.2279 | 4958.9651 | 2576178.2659 | 2688544.7439 | 1315581.185 | 359.2949 | 374.9664 | 183.4817 | 3.5989e-09 | 3.7559e-09 | 1.8379e-09 | 5.0194e-13 | 5.2383e-13 | 2.5632e-13
Hg-192 |  | 3905266.0908 | 77608385.1509 | 3718167.3287 | 3120.0031 | 62003.0487 | 2970.5258 | 144494.8454 | 2871510.2506 | 137572.1912 | 115.4401 | 2294.1128 | 109.9095 | 1.1624e-09 | 2.31e-08 | 1.1067e-09 | 9.2865e-13 | 1.8455e-11 | 8.8416e-13
Hg-193 |  | 5702437.4955 | 28597923.3858 | 4754406.8464 | 3569.4951 | 17901.1427 | 2976.0663 | 210990.1873 | 1058123.1653 | 175913.0533 | 132.0713 | 662.3423 | 110.1145 | 1.3368e-09 | 6.7039e-09 | 1.1145e-09 | 8.3676e-13 | 4.1964e-12 | 6.9765e-13
Hg-193m |  | 533397.2303 | 7513532.7329 | 498040.5656 | 1036.801 | 14604.5725 | 968.0758 | 19735.6975 | 278000.7111 | 18427.5009 | 38.3616 | 540.3692 | 35.8188 | 3.8828e-10 | 5.4694e-09 | 3.6254e-10 | 7.5472e-13 | 1.0631e-11 | 7.047e-13
Hg-194 |  | 137.0836 | 1520202179.6033 | 137.0836 | 136.9757 | 1519005648.6481 | 136.9757 | 5.0721 | 56247480.6453 | 5.0721 | 5.0681 | 56203209 | 5.0681 | 3.2764e-08 | 0.36334 | 3.2764e-08 | 3.2738e-08 | 0.36305 | 3.2738e-08
Hg-195 |  | 1191791.1304 | 47776558.6469 | 1162785.3317 | 2067.2413 | 82871.6326 | 2016.9288 | 44096.2718 | 1767732.6699 | 43023.0573 | 76.4879 | 3066.2504 | 74.6264 | 7.822e-10 | 3.1357e-08 | 7.6316e-10 | 1.3568e-12 | 5.439e-11 | 1.3238e-12
Hg-195m |  | 55877.9059 | 11891161.6229 | 55616.5574 | 382.9095 | 81485.4882 | 381.1186 | 2067.4825 | 439972.98 | 2057.8126 | 14.1677 | 3014.9631 | 14.1014 | 1.4488e-10 | 3.0832e-08 | 1.4421e-10 | 9.9284e-13 | 2.1128e-10 | 9.8819e-13
Hg-197 |  | 62252.0021 | 26676747.9463 | 62107.071 | 665.9295 | 285369.6804 | 664.3791 | 2303.3241 | 987039.674 | 2297.9616 | 24.6394 | 10558.6782 | 24.582 | 2.5456e-10 | 1.0909e-07 | 2.5396e-10 | 2.7231e-12 | 1.1669e-09 | 2.7167e-12
Hg-197m |  | 134715.7858 | 46391118.7429 | 134325.7156 | 528.151 | 181875.6097 | 526.6217 | 4984.4841 | 1716471.3935 | 4970.0515 | 19.5416 | 6729.3976 | 19.485 | 2.0189e-10 | 6.9524e-08 | 2.0131e-10 | 7.9151e-13 | 2.7257e-10 | 7.8922e-13
Hg-199m |  | 150630582.866 | 773354280.543 | 126074366.208 | 17641.9025 | 90575.5028 | 14765.8704 | 5573331.566 | 28614108.3801 | 4664751.5497 | 652.7504 | 3351.2936 | 546.3372 | 6.8122e-09 | 3.4975e-08 | 5.7017e-09 | 7.9785e-13 | 4.0963e-12 | 6.6778e-13
Hg-203 |  | 2382.1385 | 357449.7426 | 2366.3684 | 437.0432 | 65580.1477 | 434.1499 | 88.1391 | 13225.6405 | 87.5556 | 16.1706 | 2426.4655 | 16.0635 | 1.7291e-10 | 2.5946e-08 | 1.7177e-10 | 3.1724e-11 | 4.7603e-09 | 3.1514e-11
Hg-205 |  | . | 77179209913.0022 | 77179209913.0022 | . | 1101831.2379 | 1101831.2379 | . | 2855630766.7811 | 2855630766.7811 | . | 40767.7558 | 40767.7558 | . | 4.3829e-07 | 4.3829e-07 | . | 6.2571e-12 | 6.2571e-12
Hg-206 | SE | . | 5482288936.487 | 5482288936.487 | . | 122667.9022 | 122667.9022 | . | 202844690.65 | 202844690.65 | . | 4538.7124 | 4538.7124 | . | 4.9033e-08 | 4.9033e-08 | . | 1.0971e-12 | 1.0971e-12
Hg-207 |  | . | 669246877.3383 | 669246877.3383 | . | 5328.387 | 5328.387 | . | 24762134.4615 | 24762134.4615 | . | 197.1503 | 197.1503 | . | 2.1402e-09 | 2.1402e-09 | . | 1.704e-14 | 1.704e-14
Ho-150 |  | . | 2223156866.3013 | 2223156866.3013 | . | 7812.5262 | 7812.5262 | . | 82256804.0531 | 82256804.0531 | . | 289.0635 | 289.0635 | . | 2.2739e-09 | 2.2739e-09 | . | 7.9909e-15 | 7.9909e-15
Ho-153 |  | . | 2681003236.1832 | 2681003236.1832 | . | 14794.6537 | 14794.6537 | . | 99197119.7388 | 99197119.7388 | . | 547.4022 | 547.4022 | . | 4.3923e-09 | 4.3923e-09 | . | 2.4238e-14 | 2.4238e-14
Ho-153m |  | . | 565938675.205 | 565938675.205 | . | 14449.8631 | 14449.8631 | . | 20939730.9826 | 20939730.9826 | . | 534.6449 | 534.6449 | . | 4.2899e-09 | 4.2899e-09 | . | 1.0953e-13 | 1.0953e-13
Ho-154 |  | 5734408999.7152 | 244780153.9362 | 234759175.8033 | 185143.0423 | 7903.0537 | 7579.5131 | 212173132.9895 | 9056865.6956 | 8686089.5047 | 6850.2926 | 292.413 | 280.442 | 5.5325e-08 | 2.3616e-09 | 2.2649e-09 | 1.7862e-12 | 7.6248e-14 | 7.3126e-14
Ho-154m |  | . | 735201067.9727 | 735201067.9727 | . | 6257.1884 | 6257.1884 | . | 27202439.515 | 27202439.515 | . | 231.516 | 231.516 | . | 1.8698e-09 | 1.8698e-09 | . | 1.5913e-14 | 1.5913e-14
Ho-155 |  | 890931349.4679 | 190978198.6992 | 157266810.8663 | 117407.7829 | 25167.2892 | 20724.7703 | 32964459.9303 | 7066193.3519 | 5818872.0021 | 4344.088 | 931.1897 | 766.8165 | 3.5312e-08 | 7.5694e-09 | 6.2332e-09 | 4.6534e-12 | 9.975e-13 | 8.2142e-13
Ho-156 |  | 334099256.0505 | 45359414.415 | 39937278.5245 | 51365.905 | 6973.758 | 6140.1348 | 12361672.4739 | 1678298.3334 | 1477679.3054 | 1900.5385 | 258.029 | 227.185 | 1.5549e-08 | 2.111e-09 | 1.8586e-09 | 2.3905e-12 | 3.2455e-13 | 2.8575e-13
Ho-157 |  | 16594292028.7043 | 801472579.907 | 764546448.1275 | 574038.0527 | 27724.9405 | 26447.5733 | 613988805.0621 | 29654485.4566 | 28288218.5807 | 21239.408 | 1025.8228 | 978.5602 | 1.7488e-07 | 8.4462e-09 | 8.0571e-09 | 6.0494e-12 | 2.9218e-13 | 2.7871e-13
Ho-159 |  | 4671203444.4744 | 494514772.012 | 447174818.5942 | 423849.4805 | 44870.6274 | 40575.1573 | 172834527.4456 | 18297046.5644 | 16545468.288 | 15682.4308 | 1660.2132 | 1501.2808 | 1.3077e-07 | 1.3844e-08 | 1.2518e-08 | 1.1865e-11 | 1.2561e-12 | 1.1359e-12
Ho-160 |  | 2941303266.4567 | 127016750.2802 | 121758741.0883 | 206724.1331 | 8927.1405 | 8557.5909 | 108828220.8589 | 4699619.7604 | 4505073.4203 | 7648.7929 | 330.3042 | 316.6309 | 6.418e-08 | 2.7716e-09 | 2.6568e-09 | 4.5108e-12 | 1.9479e-13 | 1.8673e-13
Ho-161 |  | 918518921.249 | 1255277512.6727 | 530406678.7561 | 375234.2282 | 512807.1701 | 216682.2437 | 33985200.0862 | 46445267.9689 | 19625047.114 | 13883.6664 | 18973.8653 | 8017.243 | 1.1722e-07 | 1.602e-07 | 6.7692e-08 | 4.7889e-11 | 6.5446e-11 | 2.7654e-11
Ho-162 |  | 23855141438.815 | 2532359234.1282 | 2289333440.5846 | 982391.6529 | 104286.4734 | 94278.295 | 882640233.2362 | 93697291.6627 | 84705337.3016 | 36348.4912 | 3858.5995 | 3488.2969 | 3.0881e-07 | 3.2782e-08 | 2.9636e-08 | 1.2717e-11 | 1.35e-12 | 1.2205e-12
Ho-162m |  | 729825192.9756 | 149509172.4049 | 124088816.3797 | 134247.1462 | 27501.3523 | 22825.424 | 27003532.1401 | 5531839.379 | 4591286.206 | 4967.1444 | 1017.55 | 844.5407 | 4.22e-08 | 8.6449e-09 | 7.1751e-09 | 7.7624e-12 | 1.5902e-12 | 1.3198e-12
Ho-163 |  | 11949.8541 | . | 11949.8541 | 11948.9481 | . | 11948.9481 | 442.1446 | . | 442.1446 | 442.1111 | . | 442.1111 | 2.4924e-05 | . | 2.4924e-05 | 2.4922e-05 | . | 2.4922e-05
Ho-164 |  | 4149246203.6073 | 10654676654.142 | 2986294719.4919 | 330353.2715 | 848300.4182 | 237761.7962 | 153522109.5335 | 394223036.2033 | 110492904.6212 | 12223.071 | 31387.1155 | 8797.1865 | 1.0513e-07 | 2.6995e-07 | 7.5662e-08 | 8.37e-12 | 2.1493e-11 | 6.024e-12
Ho-164m |  | 2392489331.4367 | 6167438949.0559 | 1723791532.4046 | 249600.2496 | 643427.8644 | 179837.2896 | 88522105.2632 | 228195241.1151 | 63780286.699 | 9235.2092 | 23806.831 | 6653.9797 | 7.9429e-08 | 2.0476e-07 | 5.7229e-08 | 8.2866e-12 | 2.1361e-11 | 5.9705e-12
Ho-166 |  | 906502.9861 | 88281606.5629 | 897289.3402 | 4001.9042 | 389733.4493 | 3961.2291 | 33540.6105 | 3266419.4428 | 33199.7056 | 148.0705 | 14420.1376 | 146.5655 | 1.289e-09 | 1.2554e-07 | 1.2759e-09 | 5.6907e-12 | 5.542e-10 | 5.6328e-12
Ho-166m |  | 11.3871 | 9358.443 | 11.3732 | 11.3838 | 9355.7412 | 11.37 | 0.42132 | 346.2624 | 0.42081 | 0.4212 | 346.1624 | 0.42069 | 6.3513e-09 | 5.2198e-06 | 6.3435e-09 | 6.3494e-09 | 5.2183e-06 | 6.3417e-09
Ho-167 |  | 72353508.0072 | 83475954.5927 | 38758897.3758 | 36947.4054 | 42627.096 | 19792.2773 | 2677079.7963 | 3088610.3199 | 1434079.2029 | 1367.054 | 1577.2026 | 732.3143 | 1.1973e-08 | 1.3813e-08 | 6.4136e-09 | 6.1139e-12 | 7.0537e-12 | 3.2751e-12
Ho-168 |  | . | 2046430967.494 | 2046430967.494 | . | 16798.8556 | 16798.8556 | . | 75717945.7973 | 75717945.7973 | . | 621.5577 | 621.5577 | . | 5.4762e-09 | 5.4762e-09 | . | 4.4953e-14 | 4.4953e-14
Ho-168m |  | . | 752801335963.5582 | 752801335963.5582 | . | 4546890.2416 | 4546890.2416 | . | 27853649430.6517 | 27853649430.6517 | . | 168234.9389 | 168234.9389 | . | 1.4822e-06 | 1.4822e-06 | . | 8.9526e-12 | 8.9526e-12
Ho-170 |  | . | 1149538382.9751 | 1149538382.9751 | . | 8710.5177 | 8710.5177 | . | 42532920.1701 | 42532920.1701 | . | 322.2892 | 322.2892 | . | 2.8733e-09 | 2.8733e-09 | . | 2.1772e-14 | 2.1772e-14
I-118 |  | 441317114.4608 | 193317386.6341 | 134430559.7904 | 16599.0314 | 7271.1464 | 5056.2668 | 16328733.2351 | 7152743.3055 | 4973930.7122 | 614.1642 | 269.0324 | 187.0819 | 3.8006e-09 | 1.6649e-09 | 1.1577e-09 | 1.4295e-13 | 6.2619e-14 | 4.3545e-14
I-118m |  | . | 170914648 | 170914648 | . | 3988.5002 | 3988.5002 | . | 6323841.976 | 6323841.976 | . | 147.5745 | 147.5745 | . | 9.1324e-10 | 9.1324e-10 | . | 2.1311e-14 | 2.1311e-14
I-119 |  | 1135318138.7037 | 320357517.948 | 249854903.6899 | 59533.6284 | 16798.8556 | 13101.8509 | 42006771.132 | 11853228.1641 | 9244631.4365 | 2202.7443 | 621.5577 | 484.7685 | 1.3747e-08 | 3.879e-09 | 3.0253e-09 | 7.2085e-13 | 2.0341e-13 | 1.5864e-13
I-120 |  | 46422893.4817 | 23784509.1211 | 15726913.2956 | 10400.0104 | 5328.387 | 3523.263 | 1717647.0588 | 880026.8375 | 581895.7919 | 384.8004 | 197.1503 | 130.3607 | 2.4216e-09 | 1.2407e-09 | 8.2038e-10 | 5.4251e-13 | 2.7795e-13 | 1.8379e-13
I-120m |  | 142947475.7777 | 28756157.0631 | 23940204.393 | 20800.0208 | 4184.2548 | 3483.4945 | 5289056.6038 | 1063977.8113 | 885787.5625 | 769.6008 | 154.8174 | 128.8893 | 4.8432e-09 | 9.743e-10 | 8.1112e-10 | 7.0473e-13 | 1.4177e-13 | 1.1803e-13
I-121 |  | 100509943.9062 | 115563451.7081 | 53756160.1037 | 35100.0351 | 40357.014 | 18772.7008 | 3718867.9245 | 4275847.7132 | 1988977.9238 | 1298.7013 | 1493.2095 | 694.5899 | 8.2411e-09 | 9.4754e-09 | 4.4076e-09 | 2.8779e-12 | 3.309e-12 | 1.5392e-12
I-122 |  | . | 1558917655.7539 | 1558917655.7539 | . | 15536.0714 | 15536.0714 | . | 57679953.2629 | 57679953.2629 | . | 574.8346 | 574.8346 | . | 3.6778e-09 | 3.6778e-09 | . | 3.6653e-14 | 3.6653e-14
I-123 |  | 5408792.7613 | 47635513.1278 | 4857271.9403 | 11823.1697 | 104127.2574 | 10617.5912 | 200125.3322 | 1762513.9857 | 179719.0618 | 437.4573 | 3852.7085 | 392.8509 | 2.8218e-09 | 2.4852e-08 | 2.5341e-09 | 6.1683e-12 | 5.4324e-11 | 5.5393e-12
I-124 |  | 13000.0416 | 808444.9244 | 12794.3052 | 214.6244 | 13347.0359 | 211.2278 | 481.0015 | 29912.4622 | 473.3893 | 7.9411 | 493.8403 | 7.8154 | 5.1641e-11 | 3.2114e-09 | 5.0823e-11 | 8.5256e-13 | 5.3019e-11 | 8.3907e-13
I-125 |  | 882.1081 | 7793650.3725 | 882.0083 | 204.2184 | 1804321.5245 | 204.1953 | 32.638 | 288365.0638 | 32.6343 | 7.5561 | 66759.8964 | 7.5552 | 5.0244e-11 | 4.4392e-07 | 5.0238e-11 | 1.1632e-11 | 1.0277e-07 | 1.1631e-11
I-126 |  | 1916.2312 | 694915.6249 | 1910.9618 | 97.9536 | 35522.58 | 97.6842 | 70.9006 | 25711.8781 | 70.7056 | 3.6243 | 1314.3355 | 3.6143 | 2.3949e-11 | 8.6849e-09 | 2.3883e-11 | 1.2242e-12 | 4.4395e-10 | 1.2208e-12
I-128 |  | 676494855.2573 | 2800268736.9931 | 544865172.3505 | 46413.2696 | 192122.1229 | 37382.3598 | 25030309.6445 | 103609943.2687 | 20160011.377 | 1717.291 | 7108.5185 | 1383.1473 | 1.1528e-08 | 4.7718e-08 | 9.2847e-09 | 7.909e-13 | 3.2738e-12 | 6.3701e-13
I-129 |  | 31.2 | 2384732.6953 | 31.1996 | 31.2 | 2384732.6442 | 31.1996 | 1.1544 | 88235.1097 | 1.1544 | 1.1544 | 88235.1078 | 1.1544 | 0.00017693 | 13.5234 | 0.00017693 | 0.00017693 | 13.5234 | 0.00017693
I-130 |  | 701270.6305 | 3460582.7815 | 583106.8106 | 1427.798 | 7045.801 | 1187.2146 | 25947.0133 | 128041.5629 | 21574.952 | 52.8285 | 260.6946 | 43.9269 | 3.6016e-10 | 1.7773e-09 | 2.9948e-10 | 7.333e-13 | 3.6186e-12 | 6.0974e-13
I-130m |  | . | 5758670556.4305 | 5758670556.4305 | . | 139760.9705 | 139760.9705 | . | 213070810.5879 | 213070810.5879 | . | 5171.1559 | 5171.1559 | . | 3.5255e-08 | 3.5255e-08 | . | 8.5563e-13 | 8.5563e-13
I-131 |  | 4071.4781 | 1265233.3618 | 4058.4182 | 129.1036 | 40119.6198 | 128.6895 | 150.6447 | 46813.6344 | 150.1615 | 4.7768 | 1484.4259 | 4.7615 | 3.2817e-11 | 1.0198e-08 | 3.2712e-11 | 1.0406e-12 | 3.2337e-10 | 1.0373e-12
I-132 |  | 23031513.0452 | 17347106.3675 | 9894595.5164 | 8706.9855 | 6558.0148 | 3740.6183 | 852165.9827 | 641842.9356 | 366100.0341 | 322.1585 | 242.6465 | 138.4029 | 2.2301e-09 | 1.6797e-09 | 9.581e-10 | 8.431e-13 | 6.3501e-13 | 3.622e-13
I-132m |  | 49825074.0072 | 199010206.5753 | 39848442.1003 | 11383.7952 | 45468.9024 | 9104.3819 | 1843527.7383 | 7363377.6433 | 1474392.3577 | 421.2004 | 1682.3494 | 336.8621 | 2.9158e-09 | 1.1646e-08 | 2.3319e-09 | 6.6618e-13 | 2.6608e-12 | 5.3279e-13
I-133 |  | 179461.8875 | 7160361.3513 | 175073.9659 | 614.8911 | 24533.5804 | 599.8568 | 6640.0898 | 264933.37 | 6477.7367 | 22.751 | 907.7425 | 22.1947 | 1.5869e-10 | 6.3315e-09 | 1.5481e-10 | 5.4371e-13 | 2.1694e-11 | 5.3042e-13
I-134 |  | 144308880.3089 | 39106562.9072 | 30768534.0281 | 20800.0208 | 5636.6408 | 4434.8355 | 5339428.5714 | 1446942.8276 | 1138435.759 | 769.6008 | 208.5557 | 164.0889 | 5.4083e-09 | 1.4656e-09 | 1.1531e-09 | 7.7953e-13 | 2.1125e-13 | 1.6621e-13
I-134m |  | . | 5798889842.8565 | 5798889842.8565 | . | 57313.7425 | 57313.7425 | . | 214558924.1857 | 214558924.1857 | . | 2120.6085 | 2120.6085 | . | 1.4902e-08 | 1.4902e-08 | . | 1.4729e-13 | 1.4729e-13
I-135 |  | 2684063.3737 | 8324953.5996 | 2029672.8671 | 2904.8305 | 9009.69 | 2196.6157 | 99310.3448 | 308023.2832 | 75097.8961 | 107.4787 | 333.3585 | 81.2748 | 7.6093e-10 | 2.3601e-09 | 5.7541e-10 | 8.2352e-13 | 2.5542e-12 | 6.2274e-13
In-103 |  | . | 1910957237.4459 | 1910957237.4459 | . | 5246.4118 | 5246.4118 | . | 70705417.7855 | 70705417.7855 | . | 194.1172 | 194.1172 | . | 1.0486e-09 | 1.0486e-09 | . | 2.8787e-15 | 2.8787e-15
In-105 |  | . | 546253105.0642 | 546253105.0642 | . | 7603.4954 | 7603.4954 | . | 20211364.8874 | 20211364.8874 | . | 281.3293 | 281.3293 | . | 1.5492e-09 | 1.5492e-09 | . | 2.1563e-14 | 2.1563e-14
In-106 |  | . | 245818761.9909 | 245818761.9909 | . | 4184.2548 | 4184.2548 | . | 9095294.1937 | 9095294.1937 | . | 154.8174 | 154.8174 | . | 8.6063e-10 | 8.6063e-10 | . | 1.4649e-14 | 1.4649e-14
In-106m |  | . | 353880969.8974 | 353880969.8974 | . | 5052.1003 | 5052.1003 | . | 13093595.8862 | 13093595.8862 | . | 186.9277 | 186.9277 | . | 1.0391e-09 | 1.0391e-09 | . | 1.4835e-14 | 1.4835e-14
In-107 |  | 1237943826.1791 | 106788593.5159 | 98308241.9322 | 110117.7572 | 9499.0743 | 8744.7289 | 45803921.5686 | 3951177.9601 | 3637404.9515 | 4074.357 | 351.4657 | 323.555 | 2.2863e-08 | 1.9722e-09 | 1.8156e-09 | 2.0337e-12 | 1.7543e-13 | 1.615e-13
In-108 |  | 370598172.3012 | 23663977.9832 | 22243644.1937 | 59012.3182 | 3768.1411 | 3541.9738 | 13712132.3751 | 875567.1854 | 823014.8352 | 2183.4558 | 139.4212 | 131.053 | 1.2367e-08 | 7.8966e-10 | 7.4227e-10 | 1.9692e-12 | 1.2574e-13 | 1.182e-13
In-108m |  | 684185690.8082 | 46469218.2694 | 43513803.5863 | 74384.1803 | 5052.1003 | 4730.7897 | 25314870.5599 | 1719361.076 | 1610010.7327 | 2752.2147 | 186.9277 | 175.0392 | 1.5588e-08 | 1.0587e-09 | 9.914e-10 | 1.6947e-12 | 1.151e-13 | 1.0778e-13
In-109 |  | 103847008.7511 | 34468925.6394 | 25879121.146 | 71846.5537 | 23847.3264 | 17904.4701 | 3842339.3238 | 1275350.2487 | 957527.4824 | 2658.3225 | 882.3511 | 662.4654 | 1.5196e-08 | 5.0438e-09 | 3.7869e-09 | 1.0513e-11 | 3.4895e-12 | 2.6199e-12
In-109m |  | . | 6766108532.1922 | 6766108532.1922 | . | 24891.7349 | 24891.7349 | . | 250346015.6911 | 250346015.6911 | . | 920.9942 | 920.9942 | . | 5.2647e-09 | 5.2647e-09 | . | 1.9368e-14 | 1.9368e-14
In-110 |  | 25455181.4134 | 5992773.6978 | 4850780.9524 | 20546.362 | 4837.1173 | 3915.3483 | 941841.7123 | 221732.6268 | 179478.8952 | 760.2154 | 178.9733 | 144.8679 | 4.3855e-09 | 1.0325e-09 | 8.3571e-10 | 3.5398e-12 | 8.3335e-13 | 6.7455e-13
In-110m |  | 295539038.1749 | 49519887.9071 | 42413219.7036 | 56066.6118 | 9394.4013 | 8046.1977 | 10934944.4125 | 1832235.8526 | 1569289.129 | 2074.4646 | 347.5928 | 297.7093 | 1.1967e-08 | 2.0052e-09 | 1.7174e-09 | 2.2703e-12 | 3.804e-13 | 3.2581e-13
In-111 |  | 1058855.1948 | 3639642.3507 | 820231.1852 | 11740.7783 | 40357.014 | 9094.872 | 39177.6422 | 134666.767 | 30348.5539 | 434.4088 | 1493.2095 | 336.5103 | 2.5288e-09 | 8.6923e-09 | 1.9589e-09 | 2.804e-11 | 9.6381e-11 | 2.1721e-11
In-111m |  | . | 1536329257.0685 | 1536329257.0685 | . | 32477.7874 | 32477.7874 | . | 56844182.5115 | 56844182.5115 | . | 1201.6781 | 1201.6781 | . | 6.9952e-09 | 6.9952e-09 | . | 1.4788e-13 | 1.4788e-13
In-112 |  | 8703514793.4017 | 1394522607.5006 | 1201941294.3578 | 357707.3641 | 57313.7425 | 49398.8075 | 322030047.3559 | 51597336.4775 | 44471827.8912 | 13235.1725 | 2120.6085 | 1827.7559 | 7.7739e-08 | 1.2456e-08 | 1.0736e-08 | 3.195e-12 | 5.1192e-13 | 4.4122e-13
In-112m |  | 2295994887.4346 | 12254463306.7208 | 1933697532.0672 | 129600.1296 | 691717.5824 | 109149.8296 | 84951810.8351 | 453415142.3487 | 71546808.6865 | 4795.2048 | 25593.5505 | 4038.5437 | 2.8165e-08 | 1.5033e-07 | 2.3721e-08 | 1.5898e-12 | 8.4854e-12 | 1.339e-12
In-113m |  | 493534803.8792 | 221007135.4688 | 152649840.7624 | 134784.1348 | 60356.9501 | 41688.6034 | 18260787.7435 | 8177264.0123 | 5648044.1082 | 4987.013 | 2233.2072 | 1542.4783 | 2.9553e-08 | 1.3234e-08 | 9.1409e-09 | 8.071e-12 | 3.6142e-12 | 2.4964e-12
In-114 |  | . | 285155839860.0798 | 285155839860.0798 | . | 938147.9178 | 938147.9178 | . | 10550766074.823 | 10550766074.823 | . | 34711.473 | 34711.473 | . | 2.0752e-07 | 2.0752e-07 | . | 6.8274e-13 | 6.8274e-13
In-114m |  | 1154.6565 | 1075358.8338 | 1153.418 | 224.6402 | 209212.7412 | 224.3993 | 42.7223 | 39788.2769 | 42.6765 | 8.3117 | 7740.8714 | 8.3028 | 4.9994e-11 | 4.656e-08 | 4.994e-11 | 9.7264e-12 | 9.0584e-09 | 9.7159e-12
In-115 |  | 8.3294 | 10447639.3867 | 8.3294 | 8.2386 | 10333841.4582 | 8.2386 | 0.30819 | 386562.6573 | 0.30819 | 0.30483 | 382352.134 | 0.30483 | 1182.7864 | 1483585688.1845 | 1182.7854 | 1169.9032 | 1467426154.7512 | 1169.9023
In-115m |  | 61537329.7636 | 132991636.7347 | 42070599.3193 | 45473.7297 | 98275.7257 | 31088.5615 | 2276881.2013 | 4920690.5592 | 1556612.1748 | 1682.528 | 3636.2019 | 1150.2768 | 1.0147e-08 | 2.193e-08 | 6.9373e-09 | 7.4985e-12 | 1.6205e-11 | 5.1264e-12
In-116m |  | 399245657.6101 | 38693105.5277 | 35274462.2346 | 59638.9977 | 5779.9452 | 5269.271 | 14772089.3316 | 1431644.9045 | 1305155.1027 | 2206.6429 | 213.858 | 194.963 | 1.3424e-08 | 1.301e-09 | 1.186e-09 | 2.0053e-12 | 1.9434e-13 | 1.7717e-13
In-117 |  | 804838833.1674 | 186706680.5465 | 151550064.8606 | 95456.1861 | 22143.946 | 17974.2709 | 29779036.8272 | 6908147.1802 | 5607352.3998 | 3531.8789 | 819.326 | 665.048 | 2.1671e-08 | 5.0273e-09 | 4.0806e-09 | 2.5703e-12 | 5.9625e-13 | 4.8398e-13
In-117m |  | 118147280.1106 | 523996070.1376 | 96409486.2175 | 37691.3129 | 167165.0824 | 30756.5278 | 4371449.3641 | 19387854.5951 | 3567150.99 | 1394.5786 | 6185.108 | 1137.9915 | 8.5569e-09 | 3.7951e-08 | 6.9826e-09 | 2.7298e-12 | 1.2107e-11 | 2.2276e-12
In-118 |  | . | 521170155667.0853 | 521170155667.0853 | . | 119236.6322 | 119236.6322 | . | 19283295759.6822 | 19283295759.6822 | . | 4411.7554 | 4411.7554 | . | 2.7301e-08 | 2.7301e-08 | . | 6.2462e-15 | 6.2462e-15
In-118m |  | . | 434548528.3268 | 434548528.3268 | . | 5206.3629 | 5206.3629 | . | 16078295.5481 | 16078295.5481 | . | 192.6354 | 192.6354 | . | 1.1921e-09 | 1.1921e-09 | . | 1.4282e-14 | 1.4282e-14
In-119 |  | . | 2924016488.559 | 2924016488.559 | . | 19266.4841 | 19266.4841 | . | 108188610.0767 | 108188610.0767 | . | 712.8599 | 712.8599 | . | 4.4488e-09 | 4.4488e-09 | . | 2.9313e-14 | 2.9313e-14
In-119m |  | 3113513513.5135 | 3547906896.1435 | 1658273369.1176 | 153863.1676 | 175329.9579 | 81948.3173 | 115200000 | 131272555.1573 | 61356114.6574 | 5692.9372 | 6487.2084 | 3032.0877 | 3.5528e-08 | 4.0485e-08 | 1.8922e-08 | 1.7557e-12 | 2.0007e-12 | 9.3511e-13
In-121 |  | . | 14799502017.6322 | 14799502017.6322 | . | 15642.971 | 15642.971 | . | 547581574.6524 | 547581574.6524 | . | 578.7899 | 578.7899 | . | 3.6728e-09 | 3.6728e-09 | . | 3.8821e-15 | 3.8821e-15
In-121m |  | . | 16333397385.0708 | 16333397385.0708 | . | 173988.147 | 173988.147 | . | 604335703.2476 | 604335703.2476 | . | 6437.5614 | 6437.5614 | . | 4.085e-08 | 4.085e-08 | . | 4.3515e-13 | 4.3515e-13
Ir-180 |  | . | 2287517871.7125 | 2287517871.7125 | . | 9420.3527 | 9420.3527 | . | 84638161.2534 | 84638161.2534 | . | 348.5531 | 348.5531 | . | 3.2903e-09 | 3.2903e-09 | . | 1.355e-14 | 1.355e-14
Ir-182 |  | 2665248701.4702 | 257969305.1589 | 235203927.3276 | 109759.0674 | 10623.5753 | 9686.0618 | 98614201.9544 | 9544864.2909 | 8702545.3111 | 4061.0855 | 393.0723 | 358.3843 | 3.8762e-08 | 3.7517e-09 | 3.4207e-09 | 1.5963e-12 | 1.545e-13 | 1.4087e-13
Ir-183 |  | 449281436.0594 | 78160219.2512 | 66577857.8433 | 71541.4728 | 12445.8674 | 10601.5464 | 16623413.1342 | 2891928.1123 | 2463380.7402 | 2647.0345 | 460.4971 | 392.2572 | 2.5404e-08 | 4.4194e-09 | 3.7645e-09 | 4.0452e-12 | 7.0373e-13 | 5.9945e-13
Ir-184 |  | 44429494.9801 | 14871672.0645 | 11142122.6978 | 22614.7877 | 7569.7396 | 5671.3843 | 1643891.3143 | 550251.8664 | 412258.5398 | 836.7471 | 280.0804 | 209.8412 | 8.0742e-09 | 2.7027e-09 | 2.0249e-09 | 4.1098e-12 | 1.3757e-12 | 1.0307e-12
Ir-185 |  | 5146886.0165 | 7279197.1656 | 3015044.8499 | 12208.7079 | 17266.6718 | 7151.8587 | 190434.7826 | 269330.2951 | 111556.6594 | 451.7222 | 638.8669 | 264.6188 | 4.3826e-09 | 6.1983e-09 | 2.5673e-09 | 1.0396e-11 | 1.4703e-11 | 6.0899e-12
Ir-186 |  | 2919985.5803 | 3261108.217 | 1540566.9744 | 8003.8085 | 8938.8406 | 4222.7616 | 108039.4665 | 120661.004 | 57000.9781 | 296.1409 | 330.7371 | 156.2422 | 2.8887e-09 | 3.2262e-09 | 1.5241e-09 | 7.918e-12 | 8.843e-12 | 4.1775e-12
Ir-186m |  | 178459866.9021 | 37116388.3014 | 30725952.2154 | 56442.2675 | 11738.9593 | 9717.8287 | 6603015.0754 | 1373306.3672 | 1136860.232 | 2088.3639 | 434.3415 | 359.5597 | 2.0371e-08 | 4.2368e-09 | 3.5073e-09 | 6.4428e-12 | 1.34e-12 | 1.1093e-12
Ir-187 |  | 21408460.2656 | 28166036.3796 | 12163340.2551 | 37028.6085 | 48716.6812 | 21038.0176 | 792113.0298 | 1042143.346 | 450043.5894 | 1370.0585 | 1802.5172 | 778.4067 | 1.3436e-08 | 1.7677e-08 | 7.6337e-09 | 2.3239e-11 | 3.0575e-11 | 1.3204e-11
Ir-188 |  | 863240.7226 | 987810.4134 | 460667.0008 | 5901.2318 | 6752.8073 | 3149.1827 | 31939.9067 | 36548.9853 | 17044.679 | 218.3456 | 249.8539 | 116.5198 | 2.1527e-09 | 2.4634e-09 | 1.1488e-09 | 1.4716e-11 | 1.684e-11 | 7.8534e-12
Ir-189 |  | 103147.0046 | 4894931.723 | 101018.3257 | 5382.753 | 255443.272 | 5271.6673 | 3816.4392 | 181112.4738 | 3737.6781 | 199.1619 | 9451.4011 | 195.0517 | 1.974e-09 | 9.368e-08 | 1.9333e-09 | 1.0302e-10 | 4.8887e-09 | 1.0089e-10
Ir-190 |  | 46380.4539 | 224960.1278 | 38452.6073 | 2160.0022 | 10476.7056 | 1790.7913 | 1716.0768 | 8323.5247 | 1422.7465 | 79.9201 | 387.6381 | 66.2593 | 7.9634e-10 | 3.8625e-09 | 6.6022e-10 | 3.7087e-11 | 1.7988e-10 | 3.0747e-11
Ir-190m |  | 2616632186.8327 | 3.2428e+13 | 2616421066.4717 | 482751.1991 | 5982750317.9209 | 482712.2488 | 96815390.9128 | 1.1998e+12 | 96807579.4595 | 17861.7944 | 221361761.7631 | 17860.3532 | 1.7798e-07 | 0.0022057 | 1.7796e-07 | 3.2836e-11 | 4.0694e-07 | 3.2833e-11
Ir-190n |  | 66731401.5856 | 736944960.2195 | 61190514.5206 | 33933.5687 | 374743.7012 | 31115.9736 | 2469061.8587 | 27266963.5281 | 2264049.0373 | 1255.542 | 13865.5169 | 1151.291 | 1.251e-08 | 1.3816e-07 | 1.1472e-08 | 6.3617e-12 | 7.0255e-11 | 5.8335e-12
Ir-191m |  | . | 1.1343e+12 | 1.1343e+12 | . | 256403.5851 | 256403.5851 | . | 41969974941.9264 | 41969974941.9264 | . | 9486.9326 | 9486.9326 | . | 9.5027e-08 | 9.5027e-08 | . | 2.148e-14 | 2.148e-14
Ir-192 |  | 1634.6344 | 66905.719 | 1595.6496 | 461.5895 | 18892.8957 | 450.581 | 60.4815 | 2475.5116 | 59.039 | 17.0788 | 699.0371 | 16.6715 | 1.7775e-10 | 7.2752e-09 | 1.7351e-10 | 5.0192e-11 | 2.0544e-09 | 4.8995e-11
Ir-192m |  | . | 6.3928e+13 | 6.3928e+13 | . | 254490125.4638 | 254490125.4638 | . | 2.3653e+12 | 2.3653e+12 | . | 9416134.6422 | 9416134.6422 | . | 9.4812e-05 | 9.4812e-05 | . | 3.7744e-10 | 3.7744e-10
Ir-192n |  | 55.1381 | 10270896.3351 | 55.1378 | 55.0589 | 10256143.4022 | 55.0586 | 2.0401 | 380023.1644 | 2.0401 | 2.0372 | 379477.3059 | 2.0372 | 7.1438e-09 | 0.0013307 | 7.1437e-09 | 7.1335e-09 | 0.0013288 | 7.1335e-09
Ir-193m |  | 59957.3933 | 1575324830.4419 | 59955.1114 | 2496.0025 | 65580147.7157 | 2495.9075 | 2218.4236 | 58287018.7264 | 2218.3391 | 92.3521 | 2426465.4655 | 92.3486 | 9.3475e-10 | 2.456e-05 | 9.3471e-10 | 3.8913e-11 | 1.0224e-06 | 3.8912e-11
Ir-194 |  | 1571829.0905 | 45021261.7305 | 1518803.0593 | 4992.005 | 142983.9699 | 4823.5985 | 58157.6763 | 1665786.684 | 56195.7132 | 184.7042 | 5290.4069 | 178.4731 | 1.8792e-09 | 5.3825e-08 | 1.8158e-09 | 5.9681e-12 | 1.7094e-10 | 5.7668e-12
Ir-194m |  | 485.33 | 12562.6832 | 467.2778 | 253.3536 | 6558.0148 | 243.93 | 17.9572 | 464.8193 | 17.2893 | 9.3741 | 242.6465 | 9.0254 | 1.2351e-10 | 3.197e-09 | 1.1892e-10 | 6.4475e-11 | 1.6689e-09 | 6.2077e-11
Ir-195 |  | 98345114.3451 | 752801335.9636 | 86981897.6953 | 40500.0405 | 310015.2437 | 35820.492 | 3638769.2308 | 27853649.4307 | 3218330.2147 | 1498.5015 | 11470.564 | 1325.3582 | 1.5324e-08 | 1.173e-07 | 1.3554e-08 | 6.3108e-12 | 4.8307e-11 | 5.5816e-12
Ir-195m |  | 36619734.6648 | 66845452.8221 | 23658805.4915 | 22922.4719 | 41842.5482 | 14809.4548 | 1354930.1826 | 2473281.7544 | 875375.8032 | 848.1315 | 1548.1743 | 547.9498 | 8.6734e-09 | 1.5832e-08 | 5.6036e-09 | 5.4292e-12 | 9.9104e-12 | 3.5076e-12
Ir-196 |  | . | 24710653932.49 | 24710653932.49 | . | 58795.9945 | 58795.9945 | . | 914294195.5021 | 914294195.5021 | . | 2175.4518 | 2175.4518 | . | 2.2361e-08 | 2.2361e-08 | . | 5.3206e-14 | 5.3206e-14
Ir-196m |  | 135289575.2896 | 26885761.9987 | 22428584.9067 | 31200.0312 | 6200.3049 | 5172.4055 | 5005714.2857 | 994773.194 | 829857.6415 | 1154.4012 | 229.4113 | 191.379 | 1.1866e-08 | 2.3581e-09 | 1.9672e-09 | 2.7365e-12 | 5.4381e-13 | 4.5366e-13
K-38 |  | . | 208546930.9243 | 208546930.9243 | . | 4372.0098 | 4372.0098 | . | 7716236.4442 | 7716236.4442 | . | 161.7644 | 161.7644 | . | 3.2237e-10 | 3.2237e-10 | . | 6.7582e-15 | 6.7582e-15
K-40 |  | 37.9888 | 85898.4232 | 37.972 | 37.9888 | 85898.4303 | 37.972 | 1.4056 | 3178.2417 | 1.405 | 1.4056 | 3178.2419 | 1.405 | 0.0053227 | 12.0354 | 0.0053203 | 0.0053227 | 12.0354 | 0.0053203
K-42 |  | 4056369.3334 | 22482175.3861 | 3436360.4993 | 8258.8318 | 45774.0628 | 6996.484 | 150085.6653 | 831840.4893 | 127145.3385 | 305.5768 | 1693.6403 | 258.8699 | 6.7307e-10 | 3.7304e-09 | 5.7019e-10 | 1.3704e-12 | 7.5952e-12 | 1.1609e-12
K-43 |  | 2123378.9844 | 4287955.9107 | 1420134.1243 | 7800.0078 | 15751.3519 | 5216.7123 | 78565.0224 | 158654.3687 | 52544.9626 | 288.6003 | 582.8 | 193.0184 | 6.5081e-10 | 1.3142e-09 | 4.3527e-10 | 2.3907e-12 | 4.8278e-12 | 1.5989e-12
K-44 |  | 1389994447.2875 | 94333499.4771 | 88338322.2368 | 84451.2123 | 5731.3743 | 5367.1282 | 51429794.5496 | 3490339.4807 | 3268517.9228 | 3124.6949 | 212.0608 | 198.5837 | 7.2102e-09 | 4.8933e-10 | 4.5823e-10 | 4.3807e-13 | 2.973e-14 | 2.7841e-14
K-45 |  | 2697525279.7358 | 158671759.8876 | 149856987.2943 | 128121.8011 | 7536.2822 | 7117.6153 | 99808435.3502 | 5870855.1158 | 5544708.5299 | 4740.5066 | 278.8424 | 263.3518 | 1.1187e-08 | 6.5805e-10 | 6.215e-10 | 5.3135e-13 | 3.1255e-14 | 2.9519e-14
K-46 |  | . | 965692675.8716 | 965692675.8716 | . | 4639.6839 | 4639.6839 | . | 35730629.0072 | 35730629.0072 | . | 171.6683 | 171.6683 | . | 4.1413e-10 | 4.1413e-10 | . | 1.9897e-15 | 1.9897e-15
Kr-74 |  | . | 459619687.0823 | 459619687.0823 | . | 14511.3518 | 14511.3518 | . | 17005928.422 | 17005928.422 | . | 536.92 | 536.92 | . | 2.0837e-09 | 2.0837e-09 | . | 6.5787e-14 | 6.5787e-14
Kr-75 |  | . | 989876838.8738 | 989876838.8738 | . | 11658.6929 | 11658.6929 | . | 36625443.0383 | 36625443.0383 | . | 431.3716 | 431.3716 | . | 1.6967e-09 | 1.6967e-09 | . | 1.9983e-14 | 1.9983e-14
Kr-76 |  | . | 15287281.5973 | 15287281.5973 | . | 37269.5921 | 37269.5921 | . | 565629.4191 | 565629.4191 | . | 1378.9749 | 1378.9749 | . | 5.4962e-09 | 5.4962e-09 | . | 1.3399e-11 | 1.3399e-11
Kr-77 |  | . | 72117455.3717 | 72117455.3717 | . | 14730.7459 | 14730.7459 | . | 2668345.8488 | 2668345.8488 | . | 545.0376 | 545.0376 | . | 2.2009e-09 | 2.2009e-09 | . | 4.4956e-13 | 4.4956e-13
Kr-79 |  | . | 10645253.167 | 10645253.167 | . | 61444.4627 | 61444.4627 | . | 393874.3672 | 393874.3672 | . | 2273.4451 | 2273.4451 | . | 9.4189e-09 | 9.4189e-09 | . | 5.4366e-11 | 5.4366e-11
Kr-81 |  | . | 17854308.0687 | 17854308.0687 | . | 17854281.0535 | 17854281.0535 | . | 660609.3985 | 660609.3985 | . | 660608.399 | 660608.399 | . | 0.9273 | 0.9273 | . | 0.9273 | 0.9273
Kr-81m |  | . | 204276816260.477 | 204276816260.4769 | . | 122447.6726 | 122447.6726 | . | 7558242201.6377 | 7558242201.6377 | . | 4530.5639 | 4530.5639 | . | 1.9245e-08 | 1.9245e-08 | . | 1.1536e-14 | 1.1536e-14
Kr-83m |  | . | 2.0568e+12 | 2.0568e+12 | . | 620030487.4936 | 620030487.4936 | . | 76102867296.8624 | 76102867296.8624 | . | 22941128.0373 | 22941128.0373 | . | 9.9858e-05 | 9.9858e-05 | . | 3.0102e-08 | 3.0102e-08
Kr-85 |  | . | 2922161.3103 | 2922161.3103 | . | 2830014.6732 | 2830014.6732 | . | 108119.9685 | 108119.9685 | . | 104710.5429 | 104710.5429 | . | 7.4805e-06 | 7.4805e-06 | . | 7.2446e-06 | 7.2446e-06
Kr-85m |  | . | 134919426.0884 | 134919426.0884 | . | 99566.9396 | 99566.9396 | . | 4992018.7653 | 4992018.7653 | . | 3683.9768 | 3683.9768 | . | 1.6422e-08 | 1.6422e-08 | . | 1.2119e-11 | 1.2119e-11
Kr-87 |  | . | 82012353.7501 | 82012353.7501 | . | 17179.6861 | 17179.6861 | . | 3034457.0888 | 3034457.0888 | . | 635.6484 | 635.6484 | . | 2.9002e-09 | 2.9002e-09 | . | 6.0752e-13 | 6.0752e-13
Kr-88 |  | . | 15014314.2245 | 15014314.2245 | . | 7024.0323 | 7024.0323 | . | 555529.6263 | 555529.6263 | . | 259.8892 | 259.8892 | . | 1.1994e-09 | 1.1994e-09 | . | 5.611e-13 | 5.611e-13
Kr-89 |  | . | 824946672.2055 | 824946672.2055 | . | 7134.242 | 7134.242 | . | 30523026.8716 | 30523026.8716 | . | 263.967 | 263.967 | . | 1.2321e-09 | 1.2321e-09 | . | 1.0655e-14 | 1.0655e-14
La-128 |  | . | 368910663.5996 | 368910663.5996 | . | 5246.4118 | 5246.4118 | . | 13649694.5532 | 13649694.5532 | . | 194.1172 | 194.1172 | . | 1.3031e-09 | 1.3031e-09 | . | 1.8531e-14 | 1.8531e-14
La-129 |  | 7149039067.0261 | 521068128.3413 | 485669406.0735 | 227675.9034 | 16594.4899 | 15467.1446 | 264514445.48 | 19279520.7486 | 17969768.0247 | 8424.0084 | 613.9961 | 572.2843 | 5.699e-08 | 4.1538e-09 | 3.8716e-09 | 1.815e-12 | 1.3229e-13 | 1.233e-13
La-130 |  | . | 277228479.933 | 277228479.933 | . | 6621.6848 | 6621.6848 | . | 10257453.7575 | 10257453.7575 | . | 245.0023 | 245.0023 | . | 1.6703e-09 | 1.6703e-09 | . | 3.9896e-14 | 3.9896e-14
La-131 |  | 742946142.2682 | 146200824.4279 | 122161287.8114 | 120342.9775 | 23681.72 | 19787.7777 | 27489007.2639 | 5409430.5038 | 4519967.649 | 4452.6902 | 876.2236 | 732.1478 | 3.059e-08 | 6.0197e-09 | 5.0299e-09 | 4.955e-12 | 9.7508e-13 | 8.1475e-13
La-132 |  | 19459459.4595 | 9235383.9842 | 6262992.1849 | 15386.3168 | 7302.2863 | 4952.0585 | 720000 | 341709.2074 | 231730.7108 | 569.2937 | 270.1846 | 183.2262 | 3.9409e-09 | 1.8704e-09 | 1.2684e-09 | 3.116e-12 | 1.4789e-12 | 1.0029e-12
La-132m |  | 2012275223.4306 | 346550102.3477 | 295636212.2327 | 134247.1462 | 23119.7809 | 19723.1061 | 74454183.2669 | 12822353.7869 | 10938539.8526 | 4967.1444 | 855.4319 | 729.7549 | 3.4385e-08 | 5.9217e-09 | 5.0517e-09 | 2.294e-12 | 3.9506e-13 | 3.3702e-13
La-133 |  | 251393441.5775 | 165631664.5305 | 99847020.169 | 162000.162 | 106734.5127 | 64342.3048 | 9301557.3384 | 6128371.5876 | 3694339.7463 | 5994.006 | 3949.177 | 2380.6653 | 4.1808e-08 | 2.7545e-08 | 1.6605e-08 | 2.6941e-11 | 1.775e-11 | 1.07e-11
La-134 |  | . | 1181454514.9949 | 1181454514.9949 | . | 20921.2741 | 20921.2741 | . | 43713817.0548 | 43713817.0548 | . | 774.0871 | 774.0871 | . | 5.4398e-09 | 5.4398e-09 | . | 9.6329e-14 | 9.6329e-14
La-135 |  | 57011660.4899 | 274681218.5491 | 47212446.7075 | 183130.6179 | 882320.228 | 151653.9681 | 2109431.4381 | 10163205.0863 | 1746860.5282 | 6775.8329 | 32645.8484 | 5611.1968 | 4.7972e-08 | 2.3113e-07 | 3.9726e-08 | 1.5409e-10 | 7.4242e-10 | 1.2761e-10
La-136 |  | . | 1406125672.106 | 1406125672.106 | . | 38102.4322 | 38102.4322 | . | 52026649.8679 | 52026649.8679 | . | 1409.79 | 1409.79 | . | 1.0055e-08 | 1.0055e-08 | . | 2.7247e-13 | 2.7247e-13
La-137 |  | 357.3301 | 2221620.4397 | 357.2726 | 357.328 | 2221607.6099 | 357.2706 | 13.2212 | 82199.9563 | 13.2191 | 13.2211 | 82199.4816 | 13.219 | 8.2243e-06 | 0.051133 | 8.223e-06 | 8.2243e-06 | 0.051133 | 8.2229e-06
La-138 |  | 20.8 | 11718.7838 | 20.7632 | 20.8 | 11718.7893 | 20.7632 | 0.7696 | 433.595 | 0.76824 | 0.7696 | 433.5952 | 0.76824 | 0.81979 | 461.8701 | 0.81833 | 0.81979 | 461.8703 | 0.81833
La-140 |  | 376229.8739 | 926170.6468 | 267546.78 | 2496.0025 | 6144.4463 | 1774.9718 | 13920.5053 | 34268.3139 | 9899.2309 | 92.3521 | 227.3445 | 65.674 | 6.7805e-10 | 1.6692e-09 | 4.8218e-10 | 4.4984e-12 | 1.1074e-11 | 3.1989e-12
La-141 |  | 27037886.9935 | 493563721.6049 | 25633651.3534 | 17459.0848 | 318707.2599 | 16552.3324 | 1000401.8188 | 18261857.6994 | 948445.1001 | 645.9861 | 11792.1686 | 612.4363 | 4.7767e-09 | 8.7197e-08 | 4.5287e-09 | 3.0845e-12 | 5.6306e-11 | 2.9243e-12
La-142 |  | 125911448.5496 | 22915481.2671 | 19387092.4039 | 31491.6203 | 5731.3743 | 4848.8915 | 4658723.5963 | 847872.8069 | 717322.4189 | 1165.19 | 212.0608 | 179.409 | 8.6771e-09 | 1.5792e-09 | 1.336e-09 | 2.1702e-12 | 3.9497e-13 | 3.3416e-13
La-143 |  | 3189405506.5408 | 1258609995.278 | 902473844.3213 | 124339.6077 | 49067.1609 | 35183.1222 | 118008003.742 | 46568569.8253 | 33391532.2399 | 4600.5655 | 1815.485 | 1301.7755 | 3.4501e-08 | 1.3615e-08 | 9.7625e-09 | 1.345e-12 | 5.3078e-13 | 3.8059e-13
Lu-165 |  | 7010927711.4795 | 460772257.0945 | 432356893.2816 | 206724.1331 | 13586.3254 | 12748.4703 | 259404325.3247 | 17048573.5125 | 15997205.0514 | 7648.7929 | 502.694 | 471.6934 | 6.6186e-08 | 4.3499e-09 | 4.0816e-09 | 1.9516e-12 | 1.2826e-13 | 1.2035e-13
Lu-167 |  | 522631164.6342 | 60752840.6906 | 54426120.0087 | 73894.8107 | 8589.843 | 7695.3081 | 19337353.0915 | 2247855.1056 | 2013766.4403 | 2734.108 | 317.8242 | 284.7264 | 2.3945e-08 | 2.7835e-09 | 2.4936e-09 | 3.3856e-12 | 3.9356e-13 | 3.5258e-13
Lu-169 |  | 1163916.3778 | 2002671.5854 | 736105.3237 | 6530.2391 | 11236.1373 | 4129.9735 | 43064.906 | 74098.8487 | 27235.897 | 241.6188 | 415.7371 | 152.809 | 2.1414e-09 | 3.6846e-09 | 1.3543e-09 | 1.2015e-11 | 2.0673e-11 | 7.5986e-12
Lu-169m |  | . | 3.6968e+15 | 3.6968e+15 | . | 27064822866.785 | 27064822866.785 | . | 1.3678e+14 | 1.3678e+14 | . | 1001398446.071 | 1001398446.071 | . | 0.0088753 | 0.0088753 | . | 6.4978e-08 | 6.4978e-08
Lu-170 |  | 559604.2794 | 685952.1782 | 308184.9659 | 4451.2594 | 5456.2683 | 2451.3952 | 20705.3583 | 25380.2306 | 11402.8437 | 164.6966 | 201.8819 | 90.7016 | 1.4683e-09 | 1.7998e-09 | 8.0864e-10 | 1.168e-11 | 1.4317e-11 | 6.4321e-12
Lu-171 |  | 93186.8631 | 750413.1121 | 82893.1318 | 3035.6787 | 24445.6465 | 2700.3475 | 3447.9139 | 27765.2851 | 3067.0459 | 112.3201 | 904.4889 | 99.9129 | 1.0073e-09 | 8.1113e-09 | 8.96e-10 | 3.2813e-11 | 2.6423e-10 | 2.9188e-11
Lu-171m |  | . | 1.9136e+13 | 1.9136e+13 | . | 69171758.2397 | 69171758.2397 | . | 708016353925.7201 | 708016353925.7201 | . | 2559355.0549 | 2559355.0549 | . | 2.2952e-05 | 2.2952e-05 | . | 8.2967e-11 | 8.2967e-11
Lu-172 |  | 70673.6587 | 287375.0214 | 56723.6952 | 1872.0019 | 7611.9814 | 1502.4956 | 2614.9254 | 10632.8758 | 2098.7767 | 69.2641 | 281.6433 | 55.5923 | 6.2478e-10 | 2.5405e-09 | 5.0146e-10 | 1.6549e-11 | 6.7292e-11 | 1.3283e-11
Lu-172m |  | . | 1.7216e+15 | 1.7216e+15 | . | 17488039390.8457 | 17488039390.8457 | . | 6.3699e+13 | 6.3699e+13 | . | 647057457.4613 | 647057457.4613 | . | 0.0058366 | 0.0058366 | . | 5.9289e-08 | 5.9289e-08
Lu-173 |  | 1092.465 | 134314.4475 | 1083.6509 | 857.4054 | 105414.766 | 850.4879 | 40.4212 | 4969.6346 | 40.0951 | 31.724 | 3900.3463 | 31.4681 | 7.2499e-10 | 8.9135e-08 | 7.1914e-10 | 5.69e-10 | 6.9956e-08 | 5.6441e-10
Lu-174 |  | 756.0005 | 169488.8421 | 752.6433 | 682.1059 | 152922.3175 | 679.0769 | 27.972 | 6271.0872 | 27.8478 | 25.2379 | 5658.1257 | 25.1258 | 1.2192e-09 | 2.7332e-07 | 1.2137e-09 | 1.1e-09 | 2.4661e-07 | 1.0951e-09
Lu-174m |  | 1485.1677 | 820764.7721 | 1482.4852 | 693.334 | 383164.908 | 692.0817 | 54.9512 | 30368.2966 | 54.852 | 25.6534 | 14177.1016 | 25.607 | 2.815e-10 | 1.5557e-07 | 2.8099e-10 | 1.3142e-10 | 7.2625e-08 | 1.3118e-10
Lu-176 |  | 20.9292 | 32948.396 | 20.9159 | 20.9292 | 32948.48 | 20.9159 | 0.77438 | 1219.0907 | 0.77389 | 0.77438 | 1219.0938 | 0.77389 | 0.39708 | 625.1233 | 0.39683 | 0.39709 | 625.1249 | 0.39683
Lu-176m |  | 42632203.2925 | 1477352996.537 | 41436464.8354 | 25527.2983 | 884608.9964 | 24811.3143 | 1577391.5218 | 54662060.8719 | 1533149.1989 | 944.51 | 32730.5329 | 918.0186 | 8.7178e-09 | 3.021e-07 | 8.4733e-09 | 5.2201e-12 | 1.8089e-10 | 5.0737e-12
Lu-177 |  | 97141.6046 | 17302740.3666 | 96599.2738 | 2552.7298 | 454689.0242 | 2538.4782 | 3594.2394 | 640201.3936 | 3574.1731 | 94.451 | 16823.4939 | 93.9237 | 8.7674e-10 | 1.5616e-07 | 8.7184e-10 | 2.3039e-11 | 4.1037e-09 | 2.2911e-11
Lu-177m |  | 380.5366 | 32047.6124 | 376.0711 | 191.4547 | 16123.7243 | 189.2081 | 14.0799 | 1185.7617 | 13.9146 | 7.0838 | 596.5778 | 7.0007 | 8.2878e-11 | 6.9797e-09 | 8.1905e-11 | 4.1697e-11 | 3.5116e-09 | 4.1208e-11
Lu-178 |  | 1464964224.1908 | 1358282525.96 | 704803895.2913 | 114223.843 | 105905.8286 | 54953.8399 | 54203676.2951 | 50256453.4605 | 26077744.1258 | 4226.2822 | 3918.5157 | 2033.2921 | 3.9452e-08 | 3.6579e-08 | 1.8981e-08 | 3.0761e-12 | 2.8521e-12 | 1.4799e-12
Lu-178m |  | 1432126844.5258 | 237401871.9532 | 203644052.6054 | 90824.8887 | 15055.928 | 12915.0211 | 52988693.2475 | 8783869.2623 | 7534829.9464 | 3360.5209 | 557.0693 | 477.8558 | 3.137e-08 | 5.2002e-09 | 4.4607e-09 | 1.9895e-12 | 3.2979e-13 | 2.829e-13
Lu-179 |  | 34281521.3403 | 553404620.3135 | 32281775.8604 | 25920.0259 | 418425.4824 | 24408.0319 | 1268416.2896 | 20475970.9516 | 1194425.7068 | 959.041 | 15481.7428 | 903.0972 | 9.0028e-09 | 1.4533e-07 | 8.4777e-09 | 6.807e-12 | 1.0988e-10 | 6.4099e-12
Lu-180 |  | . | 614714178.2792 | 614714178.2792 | . | 9619.655 | 9619.655 | . | 22744424.5963 | 22744424.5963 | . | 355.9272 | 355.9272 | . | 3.3599e-09 | 3.3599e-09 | . | 5.2579e-14 | 5.2579e-14
Lu-181 |  | . | 2751101227.7738 | 2751101227.7738 | . | 26435.4084 | 26435.4084 | . | 101790745.4276 | 101790745.4276 | . | 978.1101 | 978.1101 | . | 9.2844e-09 | 9.2844e-09 | . | 8.9214e-14 | 8.9214e-14
Mg-27 |  | . | 631395788.435 | 631395788.435 | . | 16395.0369 | 16395.0369 | . | 23361644.1721 | 23361644.1721 | . | 606.6164 | 606.6164 | . | 8.5895e-10 | 8.5895e-10 | . | 2.2304e-14 | 2.2304e-14
Mg-28 |  | 652029.1269 | 3102876.7341 | 538806.0534 | 2246.4022 | 10690.1808 | 1856.3206 | 24125.0777 | 114806.4392 | 19935.824 | 83.1169 | 395.5367 | 68.6839 | 1.2205e-10 | 5.8081e-10 | 1.0086e-10 | 4.2049e-13 | 2.001e-12 | 3.4747e-13
Mn-50m |  | . | 651178088.7758 | 651178088.7758 | . | 3128.5942 | 3128.5942 | . | 24093589.2847 | 24093589.2847 | . | 115.758 | 115.758 | . | 3.0354e-10 | 3.0354e-10 | . | 1.4583e-15 | 1.4583e-15
Mn-51 |  | 513848219.8444 | 118963548.6668 | 96599353.4738 | 65176.0806 | 15089.2375 | 12252.5816 | 19012384.1342 | 4401651.3007 | 3574176.0785 | 2411.515 | 558.3018 | 453.3455 | 6.4499e-09 | 1.4932e-09 | 1.2125e-09 | 8.1809e-13 | 1.894e-13 | 1.538e-13
Mn-52 |  | 91834.8038 | 190470.3247 | 61960.6346 | 2029.8815 | 4210.0836 | 1369.5543 | 3397.8877 | 7047.402 | 2292.5435 | 75.1056 | 155.7731 | 50.6735 | 2.0482e-10 | 4.248e-10 | 1.3819e-10 | 4.5272e-12 | 9.3896e-12 | 3.0545e-12
Mn-52m |  | 1638538184.4029 | 104191771.5338 | 97962507.3736 | 94918.4048 | 6035.695 | 5674.8418 | 60625912.8229 | 3855095.5467 | 3624612.7728 | 3511.981 | 223.3207 | 209.9691 | 9.5773e-09 | 6.0901e-10 | 5.726e-10 | 5.548e-13 | 3.5279e-14 | 3.317e-14
Mn-53 |  | 9231.7909 | . | 9231.7909 | 9231.7901 | . | 9231.7901 | 341.5763 | . | 341.5763 | 341.5762 | . | 341.5762 | 0.005069 | . | 0.005069 | 0.005069 | . | 0.005069
Mn-54 |  | 1365.9484 | 25987.5284 | 1297.7372 | 936.0009 | 17807.6641 | 889.2599 | 50.5401 | 961.5386 | 48.0163 | 34.632 | 658.8836 | 32.9026 | 1.7661e-10 | 3.36e-09 | 1.6779e-10 | 1.2102e-10 | 2.3024e-09 | 1.1498e-10
Mn-56 |  | 51506365.0509 | 19651083.9938 | 14224173.5675 | 21880.5414 | 8348.0237 | 6042.605 | 1905735.5069 | 727090.1078 | 526294.422 | 809.58 | 308.8769 | 223.5764 | 2.3776e-09 | 9.0712e-10 | 6.566e-10 | 1.01e-12 | 3.8535e-13 | 2.7893e-13
Mn-57 |  | . | 32931524130.7904 | 32931524130.7904 | . | 128685.5729 | 128685.5729 | . | 1218466392.8392 | 1218466392.8392 | . | 4761.3662 | 4761.3662 | . | 1.4233e-08 | 1.4233e-08 | . | 5.5618e-14 | 5.5618e-14
Mn-58m |  | . | 1987925640.4479 | 1987925640.4479 | . | 5930.7264 | 5930.7264 | . | 73553248.6966 | 73553248.6966 | . | 219.4369 | 219.4369 | . | 6.6746e-10 | 6.6746e-10 | . | 1.9913e-15 | 1.9913e-15
Mo-101 |  | 2718683676.3998 | 243955900.636 | 223867570.6493 | 109048.6527 | 9785.2731 | 8979.5136 | 100591296.0268 | 9026368.3235 | 8283100.114 | 4034.8002 | 362.0551 | 332.242 | 2.1371e-08 | 1.9177e-09 | 1.7598e-09 | 8.5722e-13 | 7.6921e-14 | 7.0587e-14
Mo-102 |  | 3620492705.0945 | 21553395876.1042 | 3099795738.2607 | 112320.1123 | 668660.3296 | 96166.3049 | 133958230.0885 | 797475647.4159 | 114692442.3156 | 4155.8442 | 24740.4322 | 3558.1533 | 2.223e-08 | 1.3234e-07 | 1.9033e-08 | 6.8967e-13 | 4.1057e-12 | 5.9048e-13
Mo-89 |  | . | 2065556172.5116 | 2065556172.5116 | . | 11965.5006 | 11965.5006 | . | 76425578.3829 | 76425578.3829 | . | 442.7235 | 442.7235 | . | 2.0664e-09 | 2.0664e-09 | . | 1.197e-14 | 1.197e-14
Mo-90 |  | 8596022.9038 | 20346381.982 | 6042965.891 | 7872.9051 | 18634.7961 | 5534.6173 | 318052.8474 | 752816.1333 | 223589.738 | 291.2975 | 689.4875 | 204.7808 | 1.3749e-09 | 3.2543e-09 | 9.6654e-10 | 1.2592e-12 | 2.9805e-12 | 8.8524e-13
Mo-91 |  | 3194951547.8952 | 356394004.5448 | 320628212.5091 | 135871.1036 | 15156.3008 | 13635.2957 | 118213207.2721 | 13186578.1682 | 11863243.8628 | 5027.2308 | 560.7831 | 504.5059 | 2.3992e-08 | 2.6762e-09 | 2.4077e-09 | 1.0203e-12 | 1.1381e-13 | 1.0239e-13
Mo-91m |  | . | 3577283330.2322 | 3577283330.2322 | . | 10574.1634 | 10574.1634 | . | 132359483.2186 | 132359483.2186 | . | 391.244 | 391.244 | . | 1.8671e-09 | 1.8671e-09 | . | 5.5191e-15 | 5.5191e-15
Mo-93 |  | 1427.9217 | 40123095.2414 | 1427.8709 | 1427.798 | 40119619.779 | 1427.7472 | 52.8331 | 1484554.5239 | 52.8312 | 52.8285 | 1484425.9318 | 52.8266 | 1.4873e-06 | 0.041792 | 1.4873e-06 | 1.4872e-06 | 0.041789 | 1.4871e-06
Mo-93m |  | 13889515.3854 | 5545312.1915 | 3963076.0137 | 15672.5738 | 6257.1884 | 4471.8336 | 513912.0693 | 205176.5511 | 146633.8125 | 579.8852 | 231.516 | 165.4578 | 2.8282e-09 | 1.1292e-09 | 8.0697e-10 | 3.1913e-12 | 1.2741e-12 | 9.1057e-13
Mo-99 |  | 272121.1705 | 9073775.5724 | 264197.9147 | 2955.7924 | 98559.7596 | 2869.7297 | 10068.4833 | 335729.6962 | 9775.3228 | 109.3643 | 3646.7111 | 106.18 | 5.6781e-10 | 1.8933e-08 | 5.5127e-10 | 6.1675e-12 | 2.0565e-10 | 5.988e-12
N-13 |  | . | 545507615.534 | 545507615.534 | . | 14924.1474 | 14924.1474 | . | 20183781.7748 | 20183781.7748 | . | 552.1935 | 552.1935 | . | 3.7646e-10 | 3.7646e-10 | . | 1.0299e-14 | 1.0299e-14
N-16 |  | . | 8071537660.8048 | 8071537660.8048 | . | 2633.3341 | 2633.3341 | . | 298646893.4498 | 298646893.4498 | . | 97.4334 | 97.4334 | . | 8.1756e-11 | 8.1756e-11 | . | 2.6673e-17 | 2.6673e-17
Na-22 |  | 121.8488 | 7616.5528 | 119.9301 | 106.9715 | 6686.6033 | 105.2872 | 4.5084 | 281.8125 | 4.4374 | 3.9579 | 247.4043 | 3.8956 | 1.953e-11 | 1.2208e-09 | 1.9222e-11 | 1.7145e-11 | 1.0717e-09 | 1.6875e-11
Na-24 |  | 2345551.6873 | 1330690.8588 | 849020.202 | 5779.7656 | 3279.0074 | 2092.1039 | 86785.4124 | 49235.5618 | 31413.7475 | 213.8513 | 121.3233 | 77.4078 | 2.6916e-10 | 1.527e-10 | 9.7428e-11 | 6.6325e-13 | 3.7628e-13 | 2.4008e-13
Nb-87 |  | . | 1195785515.61 | 1195785515.61 | . | 12311.0747 | 12311.0747 | . | 44244064.0776 | 44244064.0776 | . | 455.5098 | 455.5098 | . | 2.0783e-09 | 2.0783e-09 | . | 2.1397e-14 | 2.1397e-14
Nb-88 |  | 2306392985.1114 | 88312989.9993 | 85056145.8256 | 91814.8057 | 3515.6368 | 3385.9856 | 85336540.4491 | 3267580.63 | 3147077.3955 | 3397.1478 | 130.0786 | 125.2815 | 1.5678e-08 | 6.0031e-10 | 5.7817e-10 | 6.2412e-13 | 2.3898e-14 | 2.3016e-14
Nb-88m |  | . | 167178858.9806 | 167178858.9806 | . | 3570.8562 | 3570.8562 | . | 6185617.7823 | 6185617.7823 | . | 132.1217 | 132.1217 | . | 6.0974e-10 | 6.0974e-10 | . | 1.3024e-14 | 1.3024e-14
Nb-89 |  | 69977366.5291 | 31330407.5413 | 21641176.4264 | 23400.0234 | 10476.7056 | 7236.6832 | 2589162.5616 | 1159225.079 | 800723.5278 | 865.8009 | 387.6381 | 267.7573 | 4.0411e-09 | 1.8093e-09 | 1.2497e-09 | 1.3513e-12 | 6.0501e-13 | 4.1791e-13
Nb-89m |  | 221646806.6289 | 64013719.0445 | 49668873.1256 | 40162.1379 | 11599.2098 | 8999.9408 | 8200931.8453 | 2368507.6046 | 1837748.3056 | 1485.9991 | 429.1708 | 332.9978 | 6.9358e-09 | 2.0031e-09 | 1.5543e-09 | 1.2568e-12 | 3.6297e-13 | 2.8163e-13
Nb-90 |  | 1762366.1397 | 1383363.6311 | 775016.737 | 4238.4948 | 3326.9929 | 1863.9171 | 65207.5472 | 51184.4543 | 28675.6193 | 156.8243 | 123.0987 | 68.9649 | 7.4019e-10 | 5.8101e-10 | 3.2551e-10 | 1.7802e-12 | 1.3973e-12 | 7.8285e-13
Nb-91 |  | 1711.3303 | 8075516.3489 | 1710.9677 | 1710.4586 | 8071402.7958 | 1710.0962 | 63.3192 | 298794.1049 | 63.3058 | 63.287 | 298641.9034 | 63.2736 | 2.9651e-07 | 0.0013992 | 2.9645e-07 | 2.9636e-07 | 0.0013985 | 2.963e-07
Nb-91m |  | 3113.256 | 2399809.2994 | 3109.2224 | 737.3312 | 568361.2802 | 736.3759 | 115.1905 | 88792.9441 | 115.0412 | 27.2813 | 21029.3674 | 27.2459 | 1.3227e-10 | 1.0196e-07 | 1.321e-10 | 3.1326e-11 | 2.4147e-08 | 3.1285e-11
Nb-92 |  | 118.648 | 9985.8498 | 117.2548 | 118.648 | 9985.8497 | 117.2548 | 4.39 | 369.4764 | 4.3384 | 4.39 | 369.4764 | 4.3384 | 0.0010606 | 0.089261 | 0.0010481 | 0.0010606 | 0.089261 | 0.0010481
Nb-92m |  | 161797.3793 | 382809.5967 | 113728.9683 | 6492.492 | 15361.1157 | 4563.6365 | 5986.503 | 14163.9551 | 4207.9718 | 240.2222 | 568.3613 | 168.8545 | 1.159e-09 | 2.7422e-09 | 8.1469e-10 | 4.6508e-11 | 1.1004e-10 | 3.2691e-11
Nb-93m |  | 1647.1323 | 229207135.4236 | 1647.1205 | 1612.2504 | 224353136.922 | 1612.2388 | 60.9439 | 8480664.0107 | 60.9435 | 59.6533 | 8301066.0661 | 59.6528 | 6.9184e-09 | 0.00096273 | 6.9183e-09 | 6.7719e-09 | 0.00094234 | 6.7718e-09
Nb-94 |  | 65.9425 | 9565.851 | 65.491 | 65.9414 | 9565.6877 | 65.4899 | 2.4399 | 353.9365 | 2.4232 | 2.4398 | 353.9304 | 2.4231 | 3.5233e-07 | 5.111e-05 | 3.4992e-07 | 3.5232e-07 | 5.1109e-05 | 3.4991e-07
Nb-94m |  | . | 184490262759.8586 | 184490262759.8586 | . | 3172249.0058 | 3172249.0058 | . | 6826139722.1148 | 6826139722.1148 | . | 117373.2132 | 117373.2132 | . | 5.7861e-07 | 5.7861e-07 | . | 9.949e-12 | 9.949e-12
Nb-95 |  | 12630.0872 | 141372.5777 | 11594.2668 | 1745.9085 | 19542.5082 | 1602.7228 | 467.3132 | 5230.7854 | 428.9879 | 64.5986 | 723.0728 | 59.3007 | 3.2207e-10 | 3.605e-09 | 2.9566e-10 | 4.4521e-11 | 4.9834e-10 | 4.087e-11
Nb-95m |  | 236100.9209 | 16886443.5094 | 232845.3507 | 3369.6034 | 241001.2496 | 3323.1403 | 8735.7341 | 624798.4098 | 8615.278 | 124.6753 | 8917.0462 | 122.9562 | 6.2115e-10 | 4.4426e-08 | 6.1258e-10 | 8.8649e-12 | 6.3404e-10 | 8.7427e-12
Nb-96 |  | 1114568.3173 | 1569197.9867 | 651688.024 | 4287.0272 | 6035.695 | 2506.6245 | 41239.0277 | 58060.3255 | 24112.4569 | 158.62 | 223.3207 | 92.7451 | 7.9858e-10 | 1.1243e-09 | 4.6693e-10 | 3.0716e-12 | 4.3245e-12 | 1.796e-12
Nb-97 |  | 319377929.6076 | 113340590.9501 | 83653649.1008 | 63219.5754 | 22435.3137 | 16558.9031 | 11816983.3955 | 4193601.8652 | 3095185.0167 | 2339.1243 | 830.1066 | 612.6794 | 1.1899e-08 | 4.2227e-09 | 3.1167e-09 | 2.3554e-12 | 8.3588e-13 | 6.1694e-13
Nb-98m |  | 338879508.7021 | 36686224.9495 | 33102620.322 | 47728.0931 | 5166.9207 | 4662.2026 | 12538541.822 | 1357390.3231 | 1224796.9519 | 1765.9394 | 191.1761 | 172.5015 | 9.0759e-09 | 9.8254e-10 | 8.8656e-10 | 1.2783e-12 | 1.3838e-13 | 1.2486e-13
Nb-99 |  | . | 119434827340.3712 | 119434827340.3712 | . | 81975.1846 | 81975.1846 | . | 4419088611.5937 | 4419088611.5937 | . | 3033.0818 | 3033.0818 | . | 1.5747e-08 | 1.5747e-08 | . | 1.0808e-14 | 1.0808e-14
Nb-99m |  | . | 2475333209.1269 | 2475333209.1269 | . | 17669.2626 | 17669.2626 | . | 91587328.7377 | 91587328.7377 | . | 653.7627 | 653.7627 | . | 3.3943e-09 | 3.3943e-09 | . | 2.4229e-14 | 2.4229e-14
Nd-134 |  | . | 1259758827.9309 | 1259758827.9309 | . | 29397.9973 | 29397.9973 | . | 46611076.6334 | 46611076.6334 | . | 1087.7259 | 1087.7259 | . | 7.6439e-09 | 7.6439e-09 | . | 1.7838e-13 | 1.7838e-13
Nd-135 |  | 3112566004.8362 | 355847763.8056 | 319338961.9578 | 105962.3701 | 12114.2724 | 10871.3882 | 115164942.1789 | 13166367.2608 | 11815541.5924 | 3920.6077 | 448.2281 | 402.2414 | 2.7757e-08 | 3.1734e-09 | 2.8478e-09 | 9.4495e-13 | 1.0803e-13 | 9.6949e-14
Nd-136 |  | 379810744.654 | 445884305.6053 | 205101932.1095 | 52815.0998 | 62003.0487 | 28520.7282 | 14052997.5522 | 16497719.3074 | 7588771.4881 | 1954.1587 | 2294.1128 | 1055.2669 | 1.3938e-08 | 1.6362e-08 | 7.5265e-09 | 1.9381e-12 | 2.2753e-12 | 1.0466e-12
Nd-137 |  | 940387715.609 | 121061592.4894 | 107254141.6161 | 99398.3295 | 12796.1264 | 11336.6884 | 34794345.4775 | 4479278.9221 | 3968403.2398 | 3677.7382 | 473.4567 | 419.4575 | 2.6424e-08 | 3.4017e-09 | 3.0137e-09 | 2.7929e-12 | 3.5955e-13 | 3.1854e-13
Nd-138 |  | 13395007.4544 | 760656846.671 | 13163206.1562 | 11120.8032 | 631512.5336 | 10928.3571 | 495615.2758 | 28144303.3268 | 487038.6278 | 411.4697 | 23365.9637 | 404.3492 | 2.9779e-09 | 1.691e-07 | 2.9263e-09 | 2.4723e-12 | 1.4039e-10 | 2.4295e-12
Nd-139 |  | 3154566085.8638 | 428946630.1787 | 377601699.6255 | 257221.6313 | 34976.0788 | 30789.4406 | 116718945.177 | 15871025.3166 | 13971262.8861 | 9517.2004 | 1294.1149 | 1139.2093 | 6.9377e-08 | 9.4336e-09 | 8.3044e-09 | 5.6569e-12 | 7.6921e-13 | 6.7714e-13
Nd-139m |  | 20548250.9129 | 10470115.9383 | 6935973.4643 | 18616.5932 | 9485.8628 | 6283.9507 | 760285.2838 | 387394.2897 | 256631.0182 | 688.8139 | 350.9769 | 232.5062 | 5.0212e-09 | 2.5585e-09 | 1.6949e-09 | 4.5492e-12 | 2.318e-12 | 1.5356e-12
Nd-140 |  | 190161.8269 | 115297252.4026 | 189848.706 | 2533.5364 | 1536111.5681 | 2529.3646 | 7035.9876 | 4265998.3389 | 7024.4021 | 93.7408 | 56836.128 | 93.5865 | 6.8825e-10 | 4.1729e-07 | 6.8712e-10 | 9.1696e-12 | 5.5596e-09 | 9.1545e-12
Nd-141 |  | 1287644860.5572 | 629853862.0846 | 422961475.1962 | 528150.9984 | 258346.0365 | 173485.3547 | 47642859.8406 | 23304592.8971 | 15649574.5823 | 19541.5869 | 9558.8033 | 6418.9581 | 1.445e-07 | 7.0683e-08 | 4.7465e-08 | 5.9269e-11 | 2.8992e-11 | 1.9469e-11
Nd-141m |  | . | 7607935102.1225 | 7607935102.1225 | . | 21583.3398 | 21583.3398 | . | 281493598.7785 | 281493598.7785 | . | 798.5836 | 798.5836 | . | 5.9051e-09 | 5.9051e-09 | . | 1.6753e-14 | 1.6753e-14
Nd-144 |  | 0.15232 | . | 0.15232 | 0.16764 | . | 0.16764 | 0.0056357 | . | 0.0056357 | 0.0062028 | . | 0.0062028 | 140.6388 | . | 140.6388 | 154.7885 | . | 154.7885
Nd-147 |  | 29073.0959 | 2737269.7404 | 28767.55 | 1262.0237 | 118821.1736 | 1248.7604 | 1075.7045 | 101278.9804 | 1064.3993 | 46.6949 | 4396.3834 | 46.2041 | 3.5998e-10 | 3.3892e-08 | 3.5619e-10 | 1.5626e-11 | 1.4712e-09 | 1.5462e-11
Nd-149 |  | 111677715.4513 | 146998102.2708 | 63463266.0364 | 31788.711 | 41842.5482 | 18064.6194 | 4132075.4717 | 5438929.784 | 2348140.8433 | 1176.1823 | 1548.1743 | 668.3909 | 9.1907e-09 | 1.2098e-08 | 5.2228e-09 | 2.6161e-12 | 3.4435e-12 | 1.4867e-12
Nd-151 |  | 4812748125.7432 | 508137668.1721 | 459611182.2041 | 164370.8961 | 17354.5429 | 15697.2066 | 178071680.6525 | 18801093.7224 | 17005613.7416 | 6081.7232 | 642.1181 | 580.7966 | 4.8161e-08 | 5.0849e-09 | 4.5993e-09 | 1.6448e-12 | 1.7367e-13 | 1.5708e-13
Nd-152 |  | 3845072139.809 | 2989247958.8474 | 1681787490.1418 | 120342.9775 | 93557.4124 | 52636.5454 | 142267669.1729 | 110602174.4774 | 62226137.1352 | 4452.6902 | 3461.6243 | 1947.5522 | 3.5494e-08 | 2.7594e-08 | 1.5525e-08 | 1.1109e-12 | 8.6363e-13 | 4.8589e-13
Ne-19 |  | . | 18695256723.5324 | 18695256723.5324 | . | 14730.7459 | 14730.7459 | . | 691724498.7707 | 691724498.7707 | . | 545.0376 | 545.0376 | . | 5.4309e-10 | 5.4309e-10 | . | 4.2792e-16 | 4.2792e-16
Ne-24 |  | . | 2963643358.3219 | 2963643358.3219 | . | 27501.3523 | 27501.3523 | . | 109654804.2579 | 109654804.2579 | . | 1017.55 | 1017.55 | . | 1.2807e-09 | 1.2807e-09 | . | 1.1885e-14 | 1.1885e-14
Ni-56 |  | 96096.0961 | 363143.9336 | 75987.9629 | 2307.9475 | 8721.6565 | 1825.0089 | 3555.5556 | 13436.3255 | 2811.5546 | 85.3941 | 322.7013 | 67.5253 | 2.5079e-10 | 9.4772e-10 | 1.9831e-10 | 6.0232e-12 | 2.2761e-11 | 4.7628e-12
Ni-57 |  | 874582.4476 | 1265544.9095 | 517176.4011 | 5128.7723 | 7421.4748 | 3032.853 | 32359.5506 | 46825.1617 | 19135.5268 | 189.7646 | 274.5946 | 112.2156 | 5.6726e-10 | 8.2084e-10 | 3.3544e-10 | 3.3265e-12 | 4.8136e-12 | 1.9671e-12
Ni-59 |  | 3690.7064 | 985600977.0206 | 3690.6926 | 3690.6937 | 985597595.7269 | 3690.6799 | 136.5561 | 36467236.1498 | 136.5556 | 136.5557 | 36467111.0419 | 136.5552 | 6.158e-05 | 16.4449 | 6.158e-05 | 6.158e-05 | 16.4449 | 6.158e-05
Ni-63 |  | 1516.2694 | . | 1516.2694 | 1511.0329 | . | 1511.0329 | 56.102 | . | 56.102 | 55.9082 | . | 55.9082 | 2.6774e-08 | . | 2.6774e-08 | 2.6681e-08 | . | 2.6681e-08
Ni-65 |  | 20065274.4164 | 60472534.2048 | 15066190.827 | 8320.0083 | 25074.7624 | 6247.1527 | 742415.1534 | 2237483.7656 | 557449.0606 | 307.8403 | 927.7662 | 231.1446 | 1.0494e-09 | 3.1626e-09 | 7.8793e-10 | 4.3512e-13 | 1.3114e-12 | 3.2671e-13
Ni-66 |  | 175069.1844 | 5575855618.1312 | 175063.6878 | 1574.581 | 50149524.7237 | 1574.5316 | 6477.5598 | 206306657.8709 | 6477.3564 | 58.2595 | 1855532.4148 | 58.2577 | 2.0165e-10 | 6.4225e-06 | 2.0164e-10 | 1.8137e-12 | 5.7764e-08 | 1.8136e-12
Np-232 |  | 3047189599.8487 | 315880781.8272 | 286211266.4726 | 122978.2252 | 12748.2904 | 11550.8906 | 112746015.1944 | 11687588.9276 | 10589816.8595 | 4550.1943 | 471.6867 | 427.383 | 5.5361e-08 | 5.7389e-09 | 5.1999e-09 | 2.2343e-12 | 2.3161e-13 | 2.0986e-13
Np-233 |  | 14935953306.7274 | 2030341306.2536 | 1787372177.5244 | 1484406.7708 | 201785.0699 | 177637.631 | 552630272.3489 | 75122628.3314 | 66132770.5684 | 54923.0505 | 7466.0476 | 6572.5923 | 6.7112e-07 | 9.123e-08 | 8.0312e-08 | 6.6699e-11 | 9.0668e-12 | 7.9818e-12
Np-234 |  | 363433.5342 | 749682.6561 | 244772.1267 | 6321.9575 | 13040.7942 | 4257.8322 | 13447.0408 | 27738.2583 | 9056.5687 | 233.9124 | 482.5094 | 157.5398 | 2.8705e-09 | 5.9212e-09 | 1.9333e-09 | 4.9933e-11 | 1.03e-10 | 3.363e-11
Np-235 |  | 7248.3896 | 32493820.8529 | 7246.7731 | 5357.0801 | 24015265.3607 | 5355.8853 | 268.1904 | 1202271.3716 | 268.1306 | 198.212 | 888564.8183 | 198.1678 | 5.1758e-09 | 2.3203e-05 | 5.1747e-09 | 3.8253e-09 | 1.7148e-05 | 3.8245e-09
Np-236 |  | 0.29558 | 122447.9481 | 0.29558 | 0.29558 | 122447.6726 | 0.29558 | 0.010936 | 4530.5741 | 0.010936 | 0.010936 | 4530.5639 | 0.010936 | 3.0079e-08 | 0.012461 | 3.0079e-08 | 3.0079e-08 | 0.012461 | 3.0079e-08
Np-236m |  | 196784.8368 | 96851633.8667 | 196385.8167 | 729.3514 | 358965.0191 | 727.8725 | 7281.039 | 3583510.4531 | 7266.2752 | 26.986 | 13281.7057 | 26.9313 | 3.34e-10 | 1.6438e-07 | 3.3332e-10 | 1.2379e-12 | 6.0926e-10 | 1.2354e-12
Np-237 | SE | 0.26743 | 793062.3796 | 0.26743 | 0.26743 | 793062.2514 | 0.26743 | 0.0098949 | 29343.308 | 0.0098949 | 0.0098949 | 29343.3033 | 0.0098949 | 3.8049e-07 | 1.1283 | 3.8049e-07 | 3.8049e-07 | 1.1283 | 3.8049e-07
Np-238 |  | 242535.847 | 2996001.7788 | 224372.2053 | 2029.8815 | 25074.7624 | 1877.8626 | 8973.8263 | 110852.0658 | 8301.7716 | 75.1056 | 927.7662 | 69.4809 | 9.3743e-10 | 1.158e-08 | 8.6723e-10 | 7.8457e-12 | 9.6917e-11 | 7.2582e-12
Np-239 |  | 309137.4193 | 9960406.1035 | 299831.6557 | 2880.0029 | 92793.6784 | 2793.308 | 11438.0845 | 368535.0258 | 11093.7713 | 106.5601 | 3433.3661 | 103.3524 | 1.3356e-09 | 4.3034e-08 | 1.2954e-09 | 1.2443e-11 | 4.0091e-10 | 1.2068e-11
Np-240 |  | 234095634.8887 | 84848180.0312 | 62276136.562 | 39782.8025 | 14419.3137 | 10583.3637 | 8661538.4909 | 3139382.6612 | 2304217.0528 | 1471.9637 | 533.5146 | 391.5845 | 1.8527e-08 | 6.715e-09 | 4.9286e-09 | 3.1485e-12 | 1.1412e-12 | 8.3758e-13
Np-240m |  | . | 2309249482.868 | 2309249482.868 | . | 45774.0628 | 45774.0628 | . | 85442230.8661 | 85442230.8661 | . | 1693.6403 | 1693.6403 | . | 2.1317e-08 | 2.1317e-08 | . | 4.2254e-13 | 4.2254e-13
Np-241 |  | 6262294132.4915 | 9984503873.155 | 3848506025.5545 | 238978.9624 | 381024.3219 | 146865.0238 | 231704882.9022 | 369426643.3067 | 142394722.9455 | 8842.2216 | 14097.8999 | 5434.0059 | 1.1176e-07 | 1.7818e-07 | 6.8679e-08 | 4.2648e-12 | 6.7997e-12 | 2.6209e-12
Np-242 |  | . | 8490240631.1679 | 8490240631.1679 | . | 51280.717 | 51280.717 | . | 314138903.3532 | 314138903.3532 | . | 1897.3865 | 1897.3865 | . | 2.408e-08 | 2.408e-08 | . | 1.4544e-13 | 1.4544e-13
Np-242m |  | . | 1085771157.6398 | 1085771157.6398 | . | 16395.0369 | 16395.0369 | . | 40173532.8327 | 40173532.8327 | . | 606.6164 | 606.6164 | . | 7.6987e-09 | 7.6987e-09 | . | 1.1625e-13 | 1.1625e-13
O-14 |  | . | 1295138932.3939 | 1295138932.3939 | . | 4184.2548 | 4184.2548 | . | 47920140.4986 | 47920140.4986 | . | 154.8174 | 154.8174 | . | 1.1367e-10 | 1.1367e-10 | . | 3.6723e-16 | 3.6723e-16
O-15 |  | . | 2650784353.6732 | 2650784353.6732 | . | 14826.816 | 14826.816 | . | 98079021.0859 | 98079021.0859 | . | 548.5922 | 548.5922 | . | 4.3155e-10 | 4.3155e-10 | . | 2.4138e-15 | 2.4138e-15
O-19 |  | . | 12244251790.8482 | 12244251790.8482 | . | 14826.816 | 14826.816 | . | 453037316.2614 | 453037316.2614 | . | 548.5922 | 548.5922 | . | 5.4663e-10 | 5.4663e-10 | . | 6.6192e-16 | 6.6192e-16
Os-180 |  | 3225192555.5828 | 2474223802.2805 | 1400116728.9614 | 190373.0717 | 146045.7251 | 82644.5299 | 119332124.5566 | 91546280.6844 | 51804318.9716 | 7043.8037 | 5403.6918 | 3057.8476 | 6.6492e-08 | 5.101e-08 | 2.8865e-08 | 3.9248e-12 | 3.0109e-12 | 1.7038e-12
Os-181 |  | 155026781.2337 | 37495198.9839 | 30192708.4046 | 44689.6999 | 10808.7724 | 8703.6773 | 5735990.9056 | 1387322.3624 | 1117130.211 | 1653.5189 | 399.9246 | 322.0361 | 1.5696e-08 | 3.7962e-09 | 3.0568e-09 | 4.5246e-12 | 1.0943e-12 | 8.812e-13
Os-182 |  | 1973563.0622 | 10293887.295 | 1656060.1544 | 7184.6554 | 37474.3701 | 6028.8023 | 73021.8333 | 380873.8299 | 61274.2257 | 265.8322 | 1386.5517 | 223.0657 | 2.5373e-09 | 1.3234e-08 | 2.1291e-09 | 9.2368e-12 | 4.8178e-11 | 7.7508e-12
Os-183 |  | 7152371.9524 | 11973416.2747 | 4477636.4624 | 15316.379 | 25640.3585 | 9588.5921 | 264637.7622 | 443016.4022 | 165672.5491 | 566.706 | 948.6933 | 354.7779 | 5.4387e-09 | 9.1047e-09 | 3.4048e-09 | 1.1647e-11 | 1.9497e-11 | 7.2913e-12
Os-183m |  | 11874947.0474 | 9032893.4001 | 5130378.2942 | 19365.5366 | 14730.7459 | 8366.566 | 439373.0408 | 334217.0558 | 189823.9969 | 716.5249 | 545.0376 | 309.5629 | 6.8766e-09 | 5.2308e-09 | 2.9709e-09 | 1.1214e-11 | 8.5303e-12 | 4.8449e-12
Os-185 |  | 5641.854 | 64561.478 | 5188.4493 | 1947.7476 | 22288.6777 | 1791.2179 | 208.7486 | 2388.7747 | 191.9726 | 72.0667 | 824.6811 | 66.2751 | 7.4944e-10 | 8.576e-09 | 6.8921e-10 | 2.5873e-10 | 2.9607e-09 | 2.3794e-10
Os-186 |  | 0.77727 | . | 0.77727 | 0.74714 | . | 0.74714 | 0.028759 | . | 0.028759 | 0.027644 | . | 0.027644 | 809.6083 | . | 809.6083 | 778.2215 | . | 778.2215
Os-189m |  | 549355026.9574 | 6.9307e+12 | 549311486.4053 | 524860.3379 | 6621684817.893 | 524818.7388 | 20326135.9974 | 256436343938.0388 | 20324524.997 | 19419.8325 | 245002338.262 | 19418.2933 | 1.9248e-07 | 0.0024284 | 1.9247e-07 | 1.839e-10 | 2.3201e-06 | 1.8389e-10
Os-190m |  | . | 356440026.4979 | 356440026.4979 | . | 9687.9764 | 9687.9764 | . | 13188280.9804 | 13188280.9804 | . | 358.4551 | 358.4551 | . | 3.5717e-09 | 3.5717e-09 | . | 9.7079e-14 | 9.7079e-14
Os-191 |  | 25043.321 | 3797424.2905 | 24879.2469 | 1524.7074 | 231197.8089 | 1514.7181 | 926.6029 | 140504.6987 | 920.5321 | 56.4142 | 8554.3189 | 56.0446 | 5.6508e-10 | 8.5686e-08 | 5.6138e-10 | 3.4404e-11 | 5.2168e-09 | 3.4178e-11
Os-191m |  | 8486468.5462 | 1736602360.4562 | 8445198.3557 | 18313.0618 | 3747437.0123 | 18224.0043 | 313999.3362 | 64254287.3369 | 312472.3392 | 677.5833 | 138655.1695 | 674.2882 | 6.7871e-09 | 1.3889e-06 | 6.7541e-09 | 1.4646e-11 | 2.997e-09 | 1.4575e-11
Os-193 |  | 1074950.0662 | 45382632.7426 | 1050077.5357 | 5331.6509 | 225093.5763 | 5208.2855 | 39773.1524 | 1679157.4115 | 38852.8688 | 197.2711 | 8328.4623 | 192.7066 | 1.9967e-09 | 8.4297e-08 | 1.9505e-09 | 9.9034e-12 | 4.181e-10 | 9.6742e-12
Os-194 |  | 39.2513 | 14188192.7818 | 39.2512 | 37.0693 | 13399480.0834 | 37.0692 | 1.4523 | 524963.1329 | 1.4523 | 1.3716 | 495780.7631 | 1.3716 | 1.2793e-10 | 4.6242e-05 | 1.2793e-10 | 1.2082e-10 | 4.3672e-05 | 1.2082e-10
Os-196 |  | 529631575.1661 | 1955543632.2615 | 416758404.4639 | 50747.0387 | 187371.8506 | 39932.0129 | 19596368.2811 | 72355114.3937 | 15420060.9652 | 1877.6404 | 6932.7585 | 1477.4845 | 1.93e-08 | 7.1261e-08 | 1.5187e-08 | 1.8492e-12 | 6.8279e-12 | 1.4551e-12
P-30 |  | . | 2120454921.4465 | 2120454921.4465 | . | 14542.2929 | 14542.2929 | . | 78456832.0935 | 78456832.0935 | . | 538.0648 | 538.0648 | . | 8.4654e-10 | 8.4654e-10 | . | 5.8056e-15 | 5.8056e-15
P-32 |  | 13643.3148 | 22566082.1931 | 13635.0711 | 769.3158 | 1272450.6273 | 768.851 | 504.8026 | 834945.0411 | 504.4976 | 28.4647 | 47080.6732 | 28.4475 | 4.7769e-11 | 7.901e-08 | 4.774e-11 | 2.6936e-12 | 4.4552e-09 | 2.692e-12
P-33 |  | 17161.7778 | 472805805.9192 | 17161.1549 | 1719.1854 | 47363440.0169 | 1719.123 | 634.9858 | 17493814.819 | 634.9627 | 63.6099 | 1752447.2806 | 63.6076 | 1.1009e-10 | 3.033e-06 | 1.1009e-10 | 1.1028e-11 | 3.0383e-07 | 1.1028e-11
Pa-227 |  | 373927.8213 | 9033813132.9401 | 373912.3443 | 39.3186 | 949907.4321 | 39.317 | 13835.3294 | 334251085.9188 | 13834.7567 | 1.4548 | 35146.575 | 1.4547 | 1.7319e-11 | 4.1841e-07 | 1.7318e-11 | 1.8211e-15 | 4.3996e-11 | 1.821e-15
Pa-228 |  | 11951.2642 | 3030601.1915 | 11904.3192 | 43.3111 | 10982.8267 | 43.141 | 442.1968 | 112132.2441 | 440.4598 | 1.6025 | 406.3646 | 1.5962 | 1.9161e-11 | 4.8589e-09 | 1.9086e-11 | 6.944e-14 | 1.7609e-11 | 6.9167e-14
Pa-229 |  | 73035.5034 | 49361079.4921 | 72927.5984 | 433.111 | 292718.2559 | 432.4711 | 2702.3136 | 1826359.9412 | 2698.3211 | 16.0251 | 10830.5755 | 16.0014 | 1.9245e-10 | 1.3007e-07 | 1.9217e-10 | 1.1413e-12 | 7.7133e-10 | 1.1396e-12
Pa-230 |  | 66.7359 | 331597.7716 | 66.7225 | 4.5907 | 22810.4862 | 4.5898 | 2.4692 | 12269.1176 | 2.4687 | 0.16986 | 843.988 | 0.16982 | 2.0488e-12 | 1.018e-08 | 2.0484e-12 | 1.4094e-13 | 7.0029e-10 | 1.4091e-13
Pa-231 |  | 0.014218 | 470372.9311 | 0.014218 | 0.014218 | 470367.956 | 0.014218 | 0.00052606 | 17403.7985 | 0.00052606 | 0.00052606 | 17403.6144 | 0.00052606 | 3.0127e-10 | 0.0099668 | 3.0127e-10 | 3.0126e-10 | 0.0099667 | 3.0126e-10
Pa-232 |  | 250242.0212 | 3091369.6166 | 231502.2406 | 1296.0013 | 16010.1769 | 1198.9481 | 9258.9548 | 114380.6758 | 8565.5829 | 47.952 | 592.3765 | 44.3611 | 5.8342e-10 | 7.2073e-09 | 5.3973e-10 | 3.0216e-12 | 3.7327e-11 | 2.7953e-12
Pa-233 | SE | 6931.7688 | 690170.0689 | 6862.8414 | 738.9481 | 73574.2758 | 731.6002 | 256.4754 | 25536.2925 | 253.9251 | 27.3411 | 2722.2482 | 27.0692 | 3.3412e-10 | 3.3267e-08 | 3.3079e-10 | 3.5618e-11 | 3.5463e-09 | 3.5264e-11
Pa-234 |  | 7671110.6967 | 9264936.221 | 4196513.6076 | 8466.3401 | 10225.3903 | 4631.5472 | 283831.0958 | 342802.6402 | 155271.0035 | 313.2546 | 378.3394 | 171.3672 | 3.8442e-09 | 4.6429e-09 | 2.103e-09 | 4.2427e-12 | 5.1242e-12 | 2.321e-12
Pa-234m |  | . | 149527170379.1801 | 149527170379.1801 | . | 480305.3072 | 480305.3072 | . | 5532505304.0297 | 5532505304.0297 | . | 17771.2964 | 17771.2964 | . | 2.1808e-07 | 2.1808e-07 | . | 7.0052e-13 | 7.0052e-13
Pa-235 |  | 2530090758.6622 | 30267979392.9908 | 2334915883.5104 | 170181.9884 | 2035921.0037 | 157053.9027 | 93613358.0705 | 1119915237.5407 | 86391887.6899 | 6296.7336 | 75329.0771 | 5810.9944 | 7.7602e-08 | 9.2837e-07 | 7.1616e-08 | 5.2198e-12 | 6.2445e-11 | 4.8171e-12
Pa-236 |  | . | 626132777.669 | 626132777.669 | . | 15642.971 | 15642.971 | . | 23166912.7738 | 23166912.7738 | . | 578.7899 | 578.7899 | . | 7.1635e-09 | 7.1635e-09 | . | 1.7897e-13 | 1.7897e-13
Pa-237 |  | . | 1012572107.5568 | 1012572107.5568 | . | 24185.5864 | 24185.5864 | . | 37465167.9796 | 37465167.9796 | . | 894.8667 | 894.8667 | . | 1.1122e-08 | 1.1122e-08 | . | 2.6566e-13 | 2.6566e-13
Pb-194 |  | 6514580822.8612 | 419069569.6153 | 393741020.5486 | 214624.4184 | 13806.3469 | 12971.8918 | 241039490.4459 | 15505574.0758 | 14568417.7603 | 7941.1035 | 510.8348 | 479.96 | 8.0793e-08 | 5.1972e-09 | 4.8831e-09 | 2.6617e-12 | 1.7122e-13 | 1.6088e-13
Pb-195m |  | 2997184437.1845 | 223805802.5838 | 208254983.2575 | 123428.6949 | 9216.6694 | 8576.2626 | 110895824.1758 | 8280814.6956 | 7705434.3805 | 4566.8617 | 341.0168 | 317.3217 | 4.6703e-08 | 3.4874e-09 | 3.2451e-09 | 1.9233e-12 | 1.4362e-13 | 1.3364e-13
Pb-196 |  | 1109416096.0201 | 319722575.1197 | 248195208.9477 | 112695.7649 | 32477.7874 | 25211.9552 | 41048395.5527 | 11829735.2794 | 9183222.7311 | 4169.7433 | 1201.6781 | 932.8423 | 4.286e-08 | 1.2352e-08 | 9.5886e-09 | 4.3538e-12 | 1.2547e-12 | 9.7402e-13
Pb-197 |  | . | 434916738.2142 | 434916738.2142 | . | 9552.2904 | 9552.2904 | . | 16091919.3139 | 16091919.3139 | . | 353.4347 | 353.4347 | . | 3.6514e-09 | 3.6514e-09 | . | 8.0199e-14 | 8.0199e-14
Pb-197m |  | 515215778.2835 | 110676486.1748 | 91105570.7192 | 60823.1655 | 13065.7766 | 10755.3562 | 19062983.7965 | 4095029.9885 | 3370906.1166 | 2250.4571 | 483.4337 | 397.9482 | 2.325e-08 | 4.9945e-09 | 4.1113e-09 | 2.7448e-12 | 5.8962e-13 | 4.8536e-13
Pb-198 |  | 111269494.0371 | 92751060.6586 | 50584920.7511 | 43989.6001 | 36668.4697 | 19998.3873 | 4116971.2794 | 3431789.2444 | 1871642.0678 | 1627.6152 | 1356.7334 | 739.9403 | 1.6901e-08 | 1.4088e-08 | 7.6834e-09 | 6.6816e-12 | 5.5696e-12 | 3.0376e-12
Pb-199 |  | 376717933.403 | 57625711.1733 | 49980330.3102 | 93082.966 | 14238.696 | 12349.6042 | 13938563.5359 | 2132151.3134 | 1849272.2215 | 3444.0697 | 526.8318 | 456.9354 | 3.5943e-08 | 5.4981e-09 | 4.7687e-09 | 8.8811e-12 | 1.3585e-12 | 1.1783e-12
Pb-200 |  | 2349214.3306 | 23600133.0814 | 2136538.1548 | 8320.0083 | 83582.5412 | 7566.7916 | 86920.9302 | 873204.924 | 79051.9117 | 307.8403 | 3092.554 | 279.9713 | 3.2288e-09 | 3.2437e-08 | 2.9365e-09 | 1.1435e-11 | 1.1488e-10 | 1.04e-11
Pb-201 |  | 15439958.7759 | 13286633.6388 | 7141295.1697 | 23729.6012 | 20420.1658 | 10975.4235 | 571278.4747 | 491605.4446 | 264227.9213 | 877.9952 | 755.5461 | 406.0907 | 9.255e-09 | 7.9643e-09 | 4.2806e-09 | 1.4224e-11 | 1.224e-11 | 6.5789e-12
Pb-201m |  | . | 14990914665.673 | 14990914665.673 | . | 41842.5482 | 41842.5482 | . | 554663842.6299 | 554663842.6299 | . | 1548.1743 | 1548.1743 | . | 1.6319e-08 | 1.6319e-08 | . | 4.5551e-14 | 4.5551e-14
Pb-202 |  | 63.698 | 1406263995.2026 | 63.698 | 63.6976 | 1406254713.9031 | 63.6976 | 2.3568 | 52031767.8225 | 2.3568 | 2.3568 | 52031424.4144 | 2.3568 | 1.8914e-06 | 41.7576 | 1.8914e-06 | 1.8914e-06 | 41.7573 | 1.8914e-06
Pb-202m |  | 46732577.4097 | 12946136.0768 | 10137723.671 | 27174.2207 | 7527.964 | 5894.9186 | 1729105.3642 | 479007.0348 | 375095.7758 | 1005.4462 | 278.5347 | 218.112 | 1.0651e-08 | 2.9507e-09 | 2.3106e-09 | 6.1935e-12 | 1.7158e-12 | 1.3436e-12
Pb-203 |  | 1528463.433 | 6092989.216 | 1221933.881 | 13060.4782 | 52063.6287 | 10441.2317 | 56553.147 | 225440.601 | 45211.5536 | 483.2377 | 1926.3543 | 386.3256 | 5.1445e-09 | 2.0508e-08 | 4.1128e-09 | 4.3959e-11 | 1.7524e-10 | 3.5143e-11
Pb-204m |  | 515934821.0196 | 39119494.9717 | 36362404.6424 | 95186.5359 | 7217.2861 | 6708.6213 | 19089588.3777 | 1447421.314 | 1345408.9718 | 3521.9018 | 267.0396 | 248.219 | 3.7679e-08 | 2.8569e-09 | 2.6556e-09 | 6.9515e-12 | 5.2708e-13 | 4.8993e-13
Pb-205 |  | 3794.5985 | 1386247057.8937 | 3794.5881 | 3794.5984 | 1386247024.8841 | 3794.588 | 140.4001 | 51291141.1421 | 140.3998 | 140.4001 | 51291139.9207 | 140.3998 | 0.033325 | 12174.2989 | 0.033325 | 0.033325 | 12174.2986 | 0.033325
Pb-209 | SE | 90090010.7363 | 12727966024.5913 | 89456825.0167 | 48275.1199 | 6820335.3624 | 47935.8246 | 3333330.3972 | 470934742.9099 | 3309902.5256 | 1786.1794 | 252352.4084 | 1773.6255 | 1.9578e-08 | 2.7659e-06 | 1.944e-08 | 1.0491e-11 | 1.4821e-09 | 1.0417e-11
Pb-210 | SE | 0.56757 | 14707731.9023 | 0.56757 | 0.55881 | 14480542.1708 | 0.55881 | 0.021 | 544186.0804 | 0.021 | 0.020676 | 535780.0603 | 0.020676 | 7.4089e-12 | 0.00019199 | 7.4089e-12 | 7.2944e-12 | 0.00018902 | 7.2944e-12
Pb-211 |  | 2499892.1033 | 2137131508.9896 | 2496971.2915 | 247.765 | 211811.6572 | 247.4755 | 92496.0078 | 79073865.8326 | 92387.9378 | 9.1673 | 7837.0313 | 9.1566 | 1.0144e-10 | 8.6721e-08 | 1.0132e-10 | 1.0054e-14 | 8.5949e-12 | 1.0042e-14
Pb-212 |  | 18286.3328 | 63688384.44 | 18281.0839 | 32.0502 | 111625.7833 | 32.041 | 676.5943 | 2356470.2243 | 676.4001 | 1.1859 | 4130.154 | 1.1855 | 1.3184e-11 | 4.5919e-08 | 1.3181e-11 | 2.3108e-14 | 8.0481e-11 | 2.3101e-14
Pb-214 | SE | 3636205.2399 | 835096278.2976 | 3620440.9899 | 267.5436 | 61444.4627 | 266.3837 | 134539.5939 | 30898562.297 | 133956.3166 | 9.8991 | 2273.4451 | 9.8562 | 1.111e-10 | 2.5515e-08 | 1.1061e-10 | 8.1742e-15 | 1.8773e-12 | 8.1388e-15
Pd-100 |  | 250319.9247 | 13056411.227 | 245611.0248 | 3592.3277 | 187371.8506 | 3524.7505 | 9261.8372 | 483087.2154 | 9087.6079 | 132.9161 | 6932.7585 | 130.4158 | 6.9706e-10 | 3.6358e-08 | 6.8394e-10 | 1.0003e-11 | 5.2177e-10 | 9.8152e-12
Pd-101 |  | 32769153.7757 | 33029191.6446 | 16449329.4349 | 45720.5342 | 46083.347 | 22950.6118 | 1212458.6897 | 1222080.0908 | 608625.1891 | 1691.6598 | 1705.0838 | 849.1726 | 8.9603e-09 | 9.0314e-09 | 4.4979e-09 | 1.2502e-11 | 1.2601e-11 | 6.2756e-12
Pd-103 |  | 100326.5983 | 191936409.2474 | 100274.1843 | 6739.2067 | 12892883.4829 | 6735.6859 | 3712.0841 | 7101647.1422 | 3710.1448 | 249.3506 | 477036.6889 | 249.2204 | 1.3469e-09 | 2.5768e-06 | 1.3462e-09 | 9.0475e-11 | 1.7309e-07 | 9.0428e-11
Pd-107 |  | 5113.2072 | . | 5113.2072 | 5113.2069 | . | 5113.2069 | 189.1887 | . | 189.1887 | 189.1887 | . | 189.1887 | 0.0099575 | . | 0.0099575 | 0.0099575 | . | 0.0099575
Pd-109 |  | 3393163.9338 | 719507249.9384 | 3377237.0354 | 7658.1895 | 1623889.372 | 7622.2433 | 125547.0656 | 26621768.2477 | 124957.7703 | 283.353 | 60083.9068 | 282.023 | 1.6197e-09 | 3.4346e-07 | 1.6121e-09 | 3.6557e-12 | 7.7517e-10 | 3.6385e-12
Pd-109m |  | . | 11540079289.2666 | 11540079289.2666 | . | 148591.1844 | 148591.1844 | . | 426982933.7029 | 426982933.7029 | . | 5497.8738 | 5497.8738 | . | 3.1428e-08 | 3.1428e-08 | . | 4.0466e-13 | 4.0466e-13
Pd-111 |  | 1670405339.1952 | 3673504877.8277 | 1148268199.1805 | 107312.2092 | 235997.7634 | 73768.4407 | 61804997.5502 | 135919680.4796 | 42485923.3697 | 3970.5517 | 8731.9172 | 2729.4323 | 2.3113e-08 | 5.083e-08 | 1.5889e-08 | 1.4849e-12 | 3.2655e-12 | 1.0207e-12
Pd-112 |  | 736890.4373 | 7346305824.3012 | 736816.529 | 2552.7298 | 25449012.5464 | 2552.4738 | 27264.9462 | 271813315.4991 | 27262.2116 | 94.451 | 941613.4642 | 94.4415 | 5.5477e-10 | 5.5307e-06 | 5.5472e-10 | 1.9218e-12 | 1.9159e-08 | 1.9216e-12
Pd-114 |  | . | 68895790356.6403 | 68895790356.6403 | . | 457740.6284 | 457740.6284 | . | 2549144243.1957 | 2549144243.1957 | . | 16936.4032 | 16936.4032 | . | 1.0125e-07 | 1.0125e-07 | . | 6.7273e-13 | 6.7273e-13
Pd-96 |  | . | 1876742773.045 | 1876742773.045 | . | 10476.7056 | 10476.7056 | . | 69439482.6027 | 69439482.6027 | . | 387.6381 | 387.6381 | . | 1.9516e-09 | 1.9516e-09 | . | 1.0894e-14 | 1.0894e-14
Pd-97 |  | . | 715508182.2234 | 715508182.2234 | . | 6089.5851 | 6089.5851 | . | 26473802.7423 | 26473802.7423 | . | 225.3147 | 225.3147 | . | 1.1462e-09 | 1.1462e-09 | . | 9.7549e-15 | 9.7549e-15
Pd-98 |  | 2069899699.8516 | 797459042.3343 | 575672729.0821 | 100585.1752 | 38751.9055 | 27974.3711 | 76586288.8945 | 29505984.5664 | 21299890.976 | 3721.6515 | 1433.8205 | 1035.0517 | 1.9127e-08 | 7.369e-09 | 5.3196e-09 | 9.2947e-13 | 3.5809e-13 | 2.585e-13
Pd-99 |  | 2515467755.0152 | 197425488.642 | 183058235.6523 | 147789.6215 | 11599.2098 | 10755.1 | 93072306.9356 | 7304743.0798 | 6773154.7191 | 5468.216 | 429.1708 | 397.9387 | 2.839e-08 | 2.2282e-09 | 2.0661e-09 | 1.668e-12 | 1.3091e-13 | 1.2139e-13
Pm-136 |  | . | 1114427398.2862 | 1114427398.2862 | . | 5456.2683 | 5456.2683 | . | 41233813.7366 | 41233813.7366 | . | 201.8819 | 201.8819 | . | 1.4399e-09 | 1.4399e-09 | . | 7.0497e-15 | 7.0497e-15
Pm-137m |  | . | 1292261968.7264 | 1292261968.7264 | . | 8514.7757 | 8514.7757 | . | 47813692.8429 | 47813692.8429 | . | 315.0467 | 315.0467 | . | 2.2635e-09 | 2.2635e-09 | . | 1.4914e-14 | 1.4914e-14
Pm-139 |  | . | 1395368556.0029 | 1395368556.0029 | . | 15898.2176 | 15898.2176 | . | 51628636.5721 | 51628636.5721 | . | 588.2341 | 588.2341 | . | 4.288e-09 | 4.288e-09 | . | 4.8856e-14 | 4.8856e-14
Pm-140 |  | . | 32863273772.1108 | 32863273772.1108 | . | 13834.3516 | 13834.3516 | . | 1215941129.5681 | 1215941129.5681 | . | 511.871 | 511.871 | . | 3.7582e-09 | 3.7582e-09 | . | 1.5821e-15 | 1.5821e-15
Pm-140m |  | . | 300374150.1336 | 300374150.1336 | . | 4906.7161 | 4906.7161 | . | 11113843.5549 | 11113843.5549 | . | 181.5485 | 181.5485 | . | 1.3329e-09 | 1.3329e-09 | . | 2.1774e-14 | 2.1774e-14
Pm-141 |  | 3394493533.8303 | 354816026.3772 | 321238000.7294 | 194774.7612 | 20359.21 | 18432.5156 | 125596260.7517 | 13128192.976 | 11885806.027 | 7206.6662 | 753.2908 | 682.0031 | 5.329e-08 | 5.5702e-09 | 5.0431e-09 | 3.0577e-12 | 3.1962e-13 | 2.8937e-13
Pm-142 |  | . | 9317372371.9818 | 9317372371.9818 | . | 17266.6718 | 17266.6718 | . | 344742777.7633 | 344742777.7633 | . | 638.8669 | 638.8669 | . | 4.7576e-09 | 4.7576e-09 | . | 8.8166e-15 | 8.8166e-15
Pm-143 |  | 1599.3254 | 78411.1374 | 1567.3565 | 1030.4597 | 50521.0027 | 1009.8619 | 59.175 | 2901.2121 | 57.9922 | 38.127 | 1869.2771 | 37.3649 | 4.6493e-10 | 2.2794e-08 | 4.5563e-10 | 2.9956e-10 | 1.4687e-08 | 2.9357e-10
Pm-144 |  | 244.9663 | 13626.425 | 240.6403 | 176.419 | 9813.4322 | 173.3035 | 9.0638 | 504.1777 | 8.9037 | 6.5275 | 363.097 | 6.4122 | 9.8229e-11 | 5.4641e-09 | 9.6495e-11 | 7.0742e-11 | 3.9351e-09 | 6.9493e-11
Pm-145 |  | 398.6077 | 1264495.1506 | 398.4821 | 390.9053 | 1240060.975 | 390.7821 | 14.7485 | 46786.3206 | 14.7438 | 14.4635 | 45882.2561 | 14.4589 | 2.8645e-09 | 9.0869e-06 | 2.8636e-09 | 2.8091e-09 | 8.9113e-06 | 2.8082e-09
Pm-146 |  | 75.003 | 21791.6181 | 74.7458 | 70.4938 | 20481.4876 | 70.252 | 2.7751 | 806.2899 | 2.7656 | 2.6083 | 757.815 | 2.5993 | 1.6956e-10 | 4.9264e-08 | 1.6898e-10 | 1.5936e-10 | 4.6302e-08 | 1.5882e-10
Pm-147 |  | 722.078 | 89616437.6606 | 722.0722 | 634.5769 | 78756759.3814 | 634.5718 | 26.7169 | 3315808.1934 | 26.7167 | 23.4793 | 2914000.0971 | 23.4792 | 7.7969e-10 | 9.6767e-05 | 7.7969e-10 | 6.8521e-10 | 8.5041e-05 | 6.8521e-10
Pm-148 |  | 63258.4657 | 1164421.5643 | 59998.9572 | 1342.4715 | 24711.36 | 1273.2982 | 2340.5632 | 43083.5979 | 2219.9614 | 49.6714 | 914.3203 | 47.112 | 3.8553e-10 | 7.0966e-09 | 3.6566e-10 | 8.1817e-12 | 1.506e-10 | 7.7601e-12
Pm-148m |  | 3288.9661 | 46577.6209 | 3072.0414 | 535.708 | 7586.5799 | 500.3752 | 121.6917 | 1723.372 | 113.6655 | 19.8212 | 280.7035 | 18.5139 | 1.5418e-10 | 2.1835e-09 | 1.4401e-10 | 2.5113e-11 | 3.5565e-10 | 2.3457e-11
Pm-149 |  | 459876.4728 | 102635727.2984 | 457825.1112 | 4021.0064 | 897412.5477 | 4003.07 | 17015.4295 | 3797521.91 | 16939.5291 | 148.7772 | 33204.2643 | 148.1136 | 1.1626e-09 | 2.5946e-07 | 1.1574e-09 | 1.0165e-11 | 2.2686e-09 | 1.012e-11
Pm-150 |  | 48927917.5846 | 22165396.1958 | 15254693.0313 | 21600.0216 | 9785.2731 | 6734.4313 | 1810332.9506 | 820119.6592 | 564423.6422 | 799.2008 | 362.0551 | 249.174 | 6.2869e-09 | 2.8481e-09 | 1.9601e-09 | 2.7755e-12 | 1.2573e-12 | 8.6533e-13
Pm-151 |  | 1297791.1295 | 10124235.4944 | 1150333.7762 | 6071.3574 | 47363.44 | 5381.5189 | 48018.2718 | 374596.7133 | 42562.3497 | 224.6402 | 1752.4473 | 199.1162 | 1.7789e-09 | 1.3878e-08 | 1.5768e-09 | 8.3221e-12 | 6.4922e-11 | 7.3766e-12
Pm-152 |  | . | 4158427198.9952 | 4158427198.9952 | . | 47036.7956 | 47036.7956 | . | 153861806.3628 | 153861806.3628 | . | 1740.3614 | 1740.3614 | . | 1.3873e-08 | 1.3873e-08 | . | 1.5692e-13 | 1.5692e-13
Pm-152m |  | . | 467258345.2481 | 467258345.2481 | . | 9646.8676 | 9646.8676 | . | 17288558.7742 | 17288558.7742 | . | 356.9341 | 356.9341 | . | 2.8453e-09 | 2.8453e-09 | . | 5.8742e-14 | 5.8742e-14
Pm-153 |  | . | 13917335622.8557 | 13917335622.8557 | . | 200598.0989 | 200598.0989 | . | 514941418.0457 | 514941418.0457 | . | 7422.1297 | 7422.1297 | . | 5.9554e-08 | 5.9554e-08 | . | 8.5838e-13 | 8.5838e-13
Pm-154 |  | . | 1644879068.7085 | 1644879068.7085 | . | 7812.5262 | 7812.5262 | . | 60860525.5422 | 60860525.5422 | . | 289.0635 | 289.0635 | . | 2.3346e-09 | 2.3346e-09 | . | 1.1088e-14 | 1.1088e-14
Pm-154m |  | . | 1090537492.8357 | 1090537492.8357 | . | 8023.924 | 8023.924 | . | 40349887.2349 | 40349887.2349 | . | 296.8852 | 296.8852 | . | 2.3977e-09 | 2.3977e-09 | . | 1.7642e-14 | 1.7642e-14
Po-203 |  | 617023953.5815 | 89656401.7785 | 78281711.2004 | 62169.8039 | 9033.5568 | 7887.4711 | 22829886.2825 | 3317286.8658 | 2896423.3144 | 2300.2827 | 334.2416 | 291.8364 | 2.4489e-08 | 3.5583e-09 | 3.1069e-09 | 2.4674e-12 | 3.5853e-13 | 3.1304e-13
Po-204 |  | 12570150.9735 | 22731006.3673 | 8094130.7125 | 7309.3349 | 13217.7042 | 4706.6031 | 465095.586 | 841047.2356 | 299482.8364 | 270.4454 | 489.0551 | 174.1443 | 2.8933e-09 | 5.2321e-09 | 1.8631e-09 | 1.6824e-12 | 3.0424e-12 | 1.0833e-12
Po-205 |  | 227777473.4849 | 34120674.3345 | 29675356.8448 | 62284.7203 | 9330.1441 | 8114.5922 | 8427766.5189 | 1262464.9504 | 1097988.2033 | 2304.5347 | 345.2153 | 300.2399 | 2.4776e-08 | 3.7114e-09 | 3.2278e-09 | 6.7748e-12 | 1.0149e-12 | 8.8264e-13
Po-206 |  | 1366.0795 | 367808.6577 | 1361.0245 | 47.5261 | 12796.1264 | 47.3503 | 50.5449 | 13608.9203 | 50.3579 | 1.7585 | 473.4567 | 1.752 | 1.8997e-11 | 5.1149e-09 | 1.8927e-11 | 6.6092e-13 | 1.7795e-10 | 6.5847e-13
Po-207 |  | 31773506.9646 | 12181968.1882 | 8805816.5615 | 30356.7871 | 11638.7975 | 8413.1821 | 1175619.7577 | 450732.823 | 325815.2128 | 1123.2011 | 430.6355 | 311.2877 | 1.2193e-08 | 4.6749e-09 | 3.3793e-09 | 1.165e-11 | 4.4664e-12 | 3.2286e-12
Po-208 |  | 0.51058 | 819260696.6009 | 0.51058 | 0.45412 | 728668307.9519 | 0.45412 | 0.018892 | 30312645.7742 | 0.018892 | 0.016803 | 26960727.3942 | 0.016803 | 8.6176e-13 | 0.0013827 | 8.6176e-13 | 7.6647e-13 | 0.0012298 | 7.6647e-13
Po-209 |  | 0.33148 | 2479540.1009 | 0.33148 | 0.33035 | 2471136.0009 | 0.33035 | 0.012265 | 91742.9837 | 0.012265 | 0.012223 | 91432.032 | 0.012223 | 1.9786e-11 | 0.000148 | 1.9786e-11 | 1.9719e-11 | 0.0001475 | 1.9719e-11
Po-210 | SE | 1.5682 | 3338224884.7974 | 1.5682 | 0.72 | 1532659632.0067 | 0.72 | 0.058024 | 123514320.7375 | 0.058024 | 0.02664 | 56708406.3842 | 0.02664 | 3.4958e-13 | 0.00074415 | 3.4958e-13 | 1.605e-13 | 0.00034166 | 1.605e-13
Po-211 |  | . | 7.7444e+13 | 7.7444e+13 | . | 1828508.1401 | 1828508.1401 | . | 2.8654e+12 | 2.8654e+12 | . | 67654.8012 | 67654.8012 | . | 7.4864e-07 | 7.4864e-07 | . | 1.7676e-14 | 1.7676e-14
Po-212 |  | . | . | . | . | . | . | . | . | . | . | . | . | . | . | . | . | . | .
Po-212m |  | . | 82831615913.8322 | 82831615913.8322 | . | 170935.7234 | 170935.7234 | . | 3064769788.8118 | 3064769788.8118 | . | 6324.6218 | 6324.6218 | . | 7.0317e-08 | 7.0317e-08 | . | 1.4511e-13 | 1.4511e-13
Po-213 | SE | . | 2.0754e+21 | 2.0754e+21 | . | 398850021.1947 | 398850021.1947 | . | 7.679e+19 | 7.679e+19 | . | 14757450.7842 | 14757450.7842 | . | 0.00016485 | 0.00016485 | . | 3.168e-17 | 3.168e-17
Po-214 | SE | . | 2.3874e+19 | 2.3874e+19 | . | 179482509.5376 | 179482509.5376 | . | 8.8334e+17 | 8.8334e+17 | . | 6640852.8529 | 6640852.8529 | . | 7.4529e-05 | 7.4529e-05 | . | 5.6031e-16 | 5.6031e-16
Po-215 |  | . | 1.073e+18 | 1.073e+18 | . | 87440196.9542 | 87440196.9542 | . | 39699841541549504 | 39699841541549504 | . | 3235287.2873 | 3235287.2873 | . | 3.6479e-05 | 3.6479e-05 | . | 2.9728e-15 | 2.9728e-15
Po-216 |  | . | 1.4685e+17 | 1.4685e+17 | . | 974333623.2043 | 974333623.2043 | . | 5433519790412766 | 5433519790412766 | . | 36050344.0586 | 36050344.0586 | . | 0.00040837 | 0.00040837 | . | 2.7094e-12 | 2.7094e-12
Po-218 | SE | 192243840.4877 | 30586609316421236 | 192243839.2794 | 1636.1591 | 260318143604.1916 | 1636.1591 | 7113022.098 | 1131704544707587 | 7113022.0533 | 60.5379 | 9631771313.3551 | 60.5379 | 6.9211e-10 | 0.11012 | 6.9211e-10 | 5.8904e-15 | 9.3718e-07 | 5.8904e-15
Pr-134 |  | 4427658827.6587 | 156833611.6591 | 151468397.9366 | 133714.4194 | 4736.344 | 4574.3156 | 163823376.6234 | 5802843.6314 | 5604330.7237 | 4947.4335 | 175.2447 | 169.2497 | 3.4768e-08 | 1.2315e-09 | 1.1894e-09 | 1.05e-12 | 3.7191e-14 | 3.5919e-14
Pr-134m |  | 1885036134.2759 | 135307429.6667 | 126245554.8203 | 87979.2003 | 6315.1253 | 5892.1857 | 69746336.9682 | 5006374.8977 | 4671085.5284 | 3255.2304 | 233.6596 | 218.0109 | 2.2876e-08 | 1.642e-09 | 1.532e-09 | 1.0677e-12 | 7.6637e-14 | 7.1504e-14
Pr-135 |  | 2087324875.8963 | 266093017.2108 | 236006777.9518 | 137534.8314 | 17532.9958 | 15550.5991 | 77231020.4082 | 9845441.6368 | 8732250.7842 | 5088.7888 | 648.7208 | 575.3722 | 3.6028e-08 | 4.5928e-09 | 4.0735e-09 | 2.3739e-12 | 3.0262e-13 | 2.6841e-13
Pr-136 |  | 5576822187.5092 | 190589927.3988 | 184291691.7773 | 200571.6291 | 6854.6084 | 6628.091 | 206342420.9378 | 7051827.3138 | 6818792.5958 | 7421.1503 | 253.6205 | 245.2394 | 5.293e-08 | 1.8089e-09 | 1.7491e-09 | 1.9036e-12 | 6.5057e-14 | 6.2907e-14
Pr-137 |  | 694829612.2209 | 199672422.2511 | 155101169.564 | 146504.4943 | 42100.8356 | 32703.0081 | 25708695.6522 | 7387879.6233 | 5738743.2739 | 5420.6663 | 1557.7309 | 1210.0113 | 3.8946e-08 | 1.1192e-08 | 8.6936e-09 | 8.2117e-12 | 2.3598e-12 | 1.833e-12
Pr-138 |  | . | 4593222536.1556 | 4593222536.1556 | . | 18285.0814 | 18285.0814 | . | 169949233.8378 | 169949233.8378 | . | 676.548 | 676.548 | . | 4.8963e-09 | 4.8963e-09 | . | 1.9492e-14 | 1.9492e-14
Pr-138m |  | 106266019.9889 | 17283383.4856 | 14865602.9354 | 37110.1693 | 6035.695 | 5191.3588 | 3931842.7396 | 639485.189 | 550027.3086 | 1373.0763 | 223.3207 | 192.0803 | 9.9372e-09 | 1.6162e-09 | 1.3901e-09 | 3.4703e-12 | 5.6441e-13 | 4.8546e-13
Pr-139 |  | 192468868.2246 | 184091741.0431 | 94093562.035 | 139817.5672 | 133732.0659 | 68353.5631 | 7121348.1243 | 6811394.4186 | 3481461.7953 | 5173.25 | 4948.0864 | 2529.0818 | 3.7711e-08 | 3.607e-08 | 1.8436e-08 | 2.7395e-11 | 2.6203e-11 | 1.3393e-11
Pr-140 |  | . | 3003342048.3096 | 3003342048.3096 | . | 27952.1941 | 27952.1941 | . | 111123655.7875 | 111123655.7875 | . | 1034.2312 | 1034.2312 | . | 7.5934e-09 | 7.5934e-09 | . | 7.0672e-14 | 7.0672e-14
Pr-142 |  | 1603992.7565 | 62048281.2189 | 1563573.2616 | 5051.8791 | 195425.082 | 4924.5753 | 59347.732 | 2295786.4051 | 57852.2107 | 186.9195 | 7230.728 | 182.2093 | 1.392e-09 | 5.3847e-08 | 1.3569e-09 | 4.3841e-12 | 1.6959e-10 | 4.2736e-12
Pr-142m |  | 9901633081.845 | . | 9901633081.845 | 396890.8563 | . | 396890.8563 | 366360424.0283 | . | 366360424.0283 | 14684.9617 | . | 14684.9617 | 1.0936e-07 | . | 1.0936e-07 | 4.3834e-12 | . | 4.3834e-12
Pr-143 |  | 23091.7121 | 65195462.9217 | 23083.5361 | 1238.8248 | 3497607.8782 | 1238.3861 | 854.3933 | 2412232.1281 | 854.0908 | 45.8365 | 129411.4915 | 45.8203 | 3.4375e-10 | 9.7051e-07 | 3.4362e-10 | 1.8441e-11 | 5.2066e-08 | 1.8435e-11
Pr-144 |  | 3258120505.8269 | 5727655140.2716 | 2076770152.939 | 154568.9619 | 271726.5085 | 98524.3505 | 120550458.7156 | 211923240.1901 | 76840495.6587 | 5719.0516 | 10053.8808 | 3645.401 | 4.3189e-08 | 7.5925e-08 | 2.7529e-08 | 2.0489e-12 | 3.602e-12 | 1.306e-12
Pr-144m |  | . | 136918232400.7816 | 136918232400.7816 | . | 2706482.2867 | 2706482.2867 | . | 5065974598.8289 | 5065974598.8289 | . | 100139.8446 | 100139.8446 | . | 7.5624e-07 | 7.5624e-07 | . | 1.4949e-11 | 1.4949e-11
Pr-145 |  | 17007030.1765 | 505045980.0099 | 16452988.5949 | 16764.1959 | 497834.698 | 16218.0652 | 629260.1165 | 18686701.2604 | 608760.578 | 620.2752 | 18419.8838 | 600.0684 | 4.7167e-09 | 1.4007e-07 | 4.5631e-09 | 4.6494e-12 | 1.3807e-10 | 4.4979e-12
Pr-146 |  | 1419603996.2375 | 209079803.454 | 182239501.966 | 94122.9992 | 13862.4702 | 12082.8967 | 52525347.8608 | 7735952.7278 | 6742861.5727 | 3482.551 | 512.9114 | 447.0672 | 2.6665e-08 | 3.9272e-09 | 3.4231e-09 | 1.7679e-12 | 2.6038e-13 | 2.2696e-13
Pr-147 |  | 4320427439.5488 | 850419145.7893 | 710555641.5083 | 158943.5552 | 31285.942 | 26140.5246 | 159855815.2633 | 31465508.3942 | 26290558.7358 | 5880.9115 | 1157.5799 | 967.1994 | 4.5337e-08 | 8.924e-09 | 7.4563e-09 | 1.6679e-12 | 3.283e-13 | 2.7431e-13
Pr-148 |  | . | 2246010115.7067 | 2246010115.7067 | . | 14120.7771 | 14120.7771 | . | 83102374.2811 | 83102374.2811 | . | 522.4688 | 522.4688 | . | 4.0552e-09 | 4.0552e-09 | . | 2.5495e-14 | 2.5495e-14
Pr-148m |  | . | 2828243688.5136 | 2828243688.5136 | . | 15607.1747 | 15607.1747 | . | 104645016.475 | 104645016.475 | . | 577.4655 | 577.4655 | . | 4.4821e-09 | 4.4821e-09 | . | 2.4733e-14 | 2.4733e-14
Pt-184 |  | 2318461269.8383 | 475489876.4843 | 394568410.5035 | 110117.7572 | 22583.8919 | 18740.4418 | 85783066.984 | 17593125.4299 | 14599031.1886 | 4074.357 | 835.604 | 693.3963 | 3.9316e-08 | 8.0632e-09 | 6.691e-09 | 1.8673e-12 | 3.8297e-13 | 3.1779e-13
Pt-186 |  | 116247180.077 | 66574597.1797 | 42331440.5047 | 39829.8271 | 22810.4862 | 14504.0418 | 4301145.6628 | 2463260.0956 | 1566263.2987 | 1473.7036 | 843.988 | 536.6495 | 1.4375e-08 | 8.2326e-09 | 5.2347e-09 | 4.9254e-12 | 2.8208e-12 | 1.7936e-12
Pt-187 |  | 105001071.7028 | 66235919.8176 | 40615304.5806 | 40646.6028 | 25640.3585 | 15722.4505 | 3885039.653 | 2450729.0333 | 1502766.2695 | 1503.9243 | 948.6933 | 581.7307 | 1.4749e-08 | 9.3037e-09 | 5.705e-09 | 5.7094e-12 | 3.6015e-12 | 2.2084e-12
Pt-188 |  | 36649.6527 | 2103660.2871 | 36022.0815 | 1477.8962 | 84830.0418 | 1452.5894 | 1356.0372 | 77835.4306 | 1332.817 | 54.6822 | 3138.7115 | 53.7458 | 5.3913e-10 | 3.0946e-08 | 5.299e-10 | 2.174e-11 | 1.2479e-09 | 2.1368e-11
Pt-189 |  | 9135227.3487 | 18490399.9955 | 6114395.3628 | 16357.2979 | 33108.4241 | 10948.2756 | 338003.4119 | 684144.7998 | 226232.6284 | 605.22 | 1225.0117 | 405.0862 | 5.9988e-09 | 1.2142e-08 | 4.0151e-09 | 1.0741e-11 | 2.1741e-11 | 7.1894e-12
Pt-190 |  | 0.60388 | . | 0.60388 | 0.60387 | . | 0.60387 | 0.022343 | . | 0.022343 | 0.022343 | . | 0.022343 | 0.20882 | . | 0.20882 | 0.20882 | . | 0.20882
Pt-191 |  | 722527.9571 | 5217731.0645 | 634645.1481 | 8003.8085 | 57799.4522 | 7030.2861 | 26733.5344 | 193056.0494 | 23481.8705 | 296.1409 | 2138.5797 | 260.1206 | 2.9663e-09 | 2.1421e-08 | 2.6055e-09 | 3.286e-11 | 2.373e-10 | 2.8863e-11
Pt-193 |  | 4667.1371 | 2426752462.232 | 4667.1281 | 4634.9427 | 2410012495.5582 | 4634.9338 | 172.6841 | 89789841.1026 | 172.6837 | 171.4929 | 89170462.3357 | 171.4926 | 1.2611e-07 | 0.065571 | 1.2611e-07 | 1.2524e-07 | 0.065119 | 1.2524e-07
Pt-193m |  | 182260.7827 | 108267002.7268 | 181954.4737 | 3120.0031 | 1853352.0007 | 3114.7596 | 6743.649 | 4005879.1009 | 6732.3155 | 115.4401 | 68574.024 | 115.2461 | 1.1684e-09 | 6.9408e-07 | 1.1665e-09 | 2.0002e-11 | 1.1881e-08 | 1.9968e-11
Pt-195m |  | 164357.3459 | 17516191.7784 | 162829.4897 | 2612.0956 | 278381.0352 | 2587.8137 | 6081.2218 | 648099.0958 | 6024.6911 | 96.6475 | 10300.0983 | 95.7491 | 9.8836e-10 | 1.0533e-07 | 9.7917e-10 | 1.5708e-11 | 1.674e-09 | 1.5562e-11
Pt-197 |  | 2386004.84 | 210039938.3 | 2359204.8221 | 7818.1053 | 688227.5845 | 7730.291 | 88282.1791 | 7771477.7171 | 87290.5784 | 289.2699 | 25464.4206 | 286.0208 | 2.9885e-09 | 2.6308e-07 | 2.955e-09 | 9.7924e-12 | 8.6202e-10 | 9.6824e-12
Pt-197m |  | 139825265.22 | 798698419.6328 | 118993500.2796 | 36626.1236 | 209212.7412 | 31169.4073 | 5173534.8131 | 29551841.5264 | 4402759.5103 | 1355.1666 | 7740.8714 | 1153.2681 | 1.4001e-08 | 7.9973e-08 | 1.1915e-08 | 3.6674e-12 | 2.0948e-11 | 3.121e-12
Pt-199 |  | 1178962409.7316 | 873860086.6316 | 501869107.2066 | 99692.4074 | 73893.1242 | 42437.7733 | 43621609.1601 | 32332823.2054 | 18569156.9666 | 3688.6191 | 2734.0456 | 1570.1976 | 3.8495e-08 | 2.8533e-08 | 1.6387e-08 | 3.2551e-12 | 2.4127e-12 | 1.3857e-12
Pt-200 |  | 2291964.5696 | 142159908.9373 | 2255598.8136 | 4719.3325 | 292718.2559 | 4644.4525 | 84802.6891 | 5259916.6307 | 83457.1561 | 174.6153 | 10830.5755 | 171.8447 | 1.8315e-09 | 1.136e-07 | 1.8024e-09 | 3.7712e-12 | 2.3391e-10 | 3.7113e-12
Pt-202 |  | 178124.2057 | 187077866.7901 | 177954.768 | 1291.0358 | 1355931.4836 | 1289.8077 | 6590.5956 | 6921881.0712 | 6584.3264 | 47.7683 | 50169.4649 | 47.7229 | 5.0604e-10 | 5.3147e-07 | 5.0555e-10 | 3.6677e-12 | 3.8521e-09 | 3.6642e-12
Pu-232 |  | 1406169.6173 | 3191188367.798 | 1405550.2737 | 130.1005 | 295252.6131 | 130.0432 | 52028.2758 | 118073969.6085 | 52005.3601 | 4.8137 | 10924.3467 | 4.8116 | 5.8568e-11 | 1.3291e-07 | 5.8542e-11 | 5.4188e-15 | 1.2297e-11 | 5.4164e-15
Pu-234 |  | 90448.2834 | 188200333.9909 | 90404.8353 | 131.113 | 272813.4145 | 131.05 | 3346.5865 | 6963412.3577 | 3344.9789 | 4.8512 | 10094.0963 | 4.8488 | 5.9532e-11 | 1.2387e-07 | 5.9504e-11 | 8.6297e-14 | 1.7956e-10 | 8.6256e-14
Pu-235 |  | 24877815486.511 | 2837904005.8942 | 2547321647.068 | 1728001.728 | 197119.5191 | 176935.8009 | 920479173.0009 | 105002448.2181 | 94250900.9415 | 63936.0639 | 7293.4222 | 6546.6246 | 7.8796e-07 | 8.9885e-08 | 8.0682e-08 | 5.4731e-11 | 6.2434e-12 | 5.6041e-12
Pu-236 |  | 0.33286 | 177381240.0341 | 0.33286 | 0.29558 | 157513518.7628 | 0.29558 | 0.012316 | 6563105.8813 | 0.012316 | 0.010936 | 5828000.1942 | 0.010936 | 6.2863e-13 | 0.000335 | 6.2863e-13 | 5.5822e-13 | 0.00029747 | 5.5822e-13
Pu-237 |  | 43410.5362 | 2140205.8883 | 42547.5299 | 7728.4481 | 381024.3219 | 7574.8057 | 1606.1898 | 79187.6179 | 1574.2586 | 285.9526 | 14097.8999 | 280.2678 | 3.5674e-09 | 1.7588e-07 | 3.4964e-09 | 6.351e-10 | 3.1312e-08 | 6.2248e-10
Pu-238 |  | 0.030754 | 203789219.8295 | 0.030754 | 0.030633 | 202986171.5009 | 0.030633 | 0.0011379 | 7540201.1337 | 0.0011379 | 0.0011334 | 7510488.3455 | 0.0011334 | 1.7974e-12 | 0.01191 | 1.7974e-12 | 1.7903e-12 | 0.011863 | 1.7903e-12
Pu-239 |  | 0.027848 | 180913352.314 | 0.027848 | 0.027848 | 180910752.3191 | 0.027848 | 0.0010304 | 6693794.0356 | 0.0010304 | 0.0010304 | 6693697.8358 | 0.0010304 | 4.4932e-10 | 2.9189 | 4.4932e-10 | 4.4931e-10 | 2.9189 | 4.4931e-10
Pu-240 |  | 0.027849 | 207315969.6102 | 0.027849 | 0.027848 | 207305026.2137 | 0.027848 | 0.0010304 | 7670690.8756 | 0.0010304 | 0.0010304 | 7670285.9699 | 0.0010304 | 1.2284e-10 | 0.91447 | 1.2284e-10 | 1.2284e-10 | 0.91442 | 1.2284e-10
Pu-241 |  | 1.5007 | 11359913788.7955 | 1.5007 | 1.465 | 11089976199.0729 | 1.465 | 0.055526 | 420316810.1854 | 0.055526 | 0.054207 | 410329119.3657 | 0.054207 | 1.4532e-11 | 0.11 | 1.4532e-11 | 1.4187e-11 | 0.10739 | 1.4187e-11
Pu-242 |  | 0.029301 | 106070632.414 | 0.029301 | 0.029301 | 106070534.4079 | 0.029301 | 0.0010841 | 3924613.3993 | 0.0010841 | 0.0010841 | 3924609.7731 | 0.0010841 | 7.4454e-09 | 26.9525 | 7.4454e-09 | 7.4454e-09 | 26.9525 | 7.4454e-09
Pu-243 |  | 42031349.9812 | 865733971.446 | 40085214.4112 | 34313.6799 | 706770.5039 | 32724.8879 | 1555159.9493 | 32032156.9435 | 1483152.9332 | 1269.6062 | 26150.5086 | 1210.8209 | 1.6179e-08 | 3.3325e-07 | 1.543e-08 | 1.3209e-11 | 2.7206e-10 | 1.2597e-11
Pu-244 |  | 0.029819 | 703127.3619 | 0.029819 | 0.029819 | 703127.357 | 0.029819 | 0.0011033 | 26015.7124 | 0.0011033 | 0.0011033 | 26015.7122 | 0.0011033 | 1.6298e-06 | 38.4301 | 1.6298e-06 | 1.6298e-06 | 38.4301 | 1.6298e-06
Pu-245 |  | 3850138.111 | 21785884.4925 | 3271906.3118 | 6659.2952 | 37681.4108 | 5659.171 | 142455.1101 | 806077.7262 | 121060.5335 | 246.3939 | 1394.2122 | 209.3893 | 3.1658e-09 | 1.7914e-08 | 2.6904e-09 | 5.4757e-12 | 3.0984e-11 | 4.6533e-12
Pu-246 |  | 15149.8469 | 2930911.5825 | 15071.9402 | 649.2492 | 125604.7028 | 645.9105 | 560.5443 | 108443.7286 | 557.6618 | 24.0222 | 4647.374 | 23.8987 | 3.0991e-10 | 5.9956e-08 | 3.0832e-10 | 1.3281e-11 | 2.5694e-09 | 1.3213e-11
Ra-219 |  | . | 2.0225e+14 | 2.0225e+14 | . | 92541.8638 | 92541.8638 | . | 7.4831e+12 | 7.4831e+12 | . | 3424.049 | 3424.049 | . | 3.9325e-08 | 3.9325e-08 | . | 1.7994e-17 | 1.7994e-17
Ra-220 |  | . | 4022742140198705 | 4.0227e+15 | . | 3294848.0012 | 3294848.0012 | . | 1.4884e+14 | 1.4884e+14 | . | 121909.376 | 121909.376 | . | 1.4065e-06 | 1.4065e-06 | . | 1.152e-15 | 1.152e-15
Ra-221 |  | . | 362134753451.8546 | 362134753451.8546 | . | 463968.392 | 463968.392 | . | 13398985877.7186 | 13398985877.7186 | . | 17166.8305 | 17166.8305 | . | 1.9896e-07 | 1.9896e-07 | . | 2.5491e-13 | 2.5491e-13
Ra-222 |  | . | 970913656336.5706 | 970913656336.5706 | . | 1688201.8224 | 1688201.8224 | . | 35923805284.4531 | 35923805284.4531 | . | 62463.4674 | 62463.4674 | . | 7.2722e-07 | 7.2722e-07 | . | 1.2645e-12 | 1.2645e-12
Ra-223 |  | 7.9413 | 2629503.2156 | 7.9413 | 0.35885 | 118821.1736 | 0.35885 | 0.29383 | 97291.619 | 0.29383 | 0.013277 | 4396.3834 | 0.013277 | 1.5528e-13 | 5.1415e-08 | 1.5528e-13 | 7.0166e-15 | 2.3233e-09 | 7.0166e-15
Ra-224 |  | 63.9768 | 104513935.5318 | 63.9767 | 0.92572 | 1512269.4817 | 0.92571 | 2.3671 | 3867015.6147 | 2.3671 | 0.034251 | 55953.9708 | 0.034251 | 4.0236e-13 | 6.5731e-07 | 4.0236e-13 | 5.822e-15 | 9.5109e-09 | 5.822e-15
Ra-225 | SE | 6.8018 | 46875792.7721 | 6.8018 | 0.40067 | 2761269.3775 | 0.40067 | 0.25167 | 1734404.3326 | 0.25167 | 0.014825 | 102166.967 | 0.014825 | 1.7493e-13 | 1.2055e-06 | 1.7493e-13 | 1.0304e-14 | 7.1014e-08 | 1.0304e-14
Ra-226 | Y | 0.32722 | 2193508.8418 | 0.32722 | 0.32715 | 2193033.8786 | 0.32715 | 0.012107 | 81159.8271 | 0.012107 | 0.012104 | 81142.2535 | 0.012104 | 3.313e-10 | 0.0022209 | 3.313e-10 | 3.3123e-10 | 0.0022204 | 3.3123e-10
Ra-227 |  | 120182036.2527 | 924149935.8961 | 106351451.5124 | 13923.9809 | 107069.6289 | 12321.605 | 4446735.3413 | 34193547.6282 | 3935003.706 | 515.1873 | 3961.5763 | 455.8994 | 6.1331e-09 | 4.7161e-08 | 5.4273e-09 | 7.1057e-13 | 5.464e-12 | 6.2879e-13
Ra-228 |  | 0.20917 | 250504789.9658 | 0.20917 | 0.19705 | 235997763.4059 | 0.19705 | 0.0077391 | 9268677.2287 | 0.0077391 | 0.007291 | 8731917.246 | 0.007291 | 7.6781e-13 | 0.00091955 | 7.6781e-13 | 7.2334e-13 | 0.0008663 | 7.2334e-13
Ra-230 |  | 97757628.5963 | 802171335.4256 | 87138397.156 | 24960.025 | 204814.8757 | 22248.6633 | 3617032.2581 | 29680339.4107 | 3224120.6948 | 923.5209 | 7578.1504 | 823.2005 | 1.1139e-08 | 9.1407e-08 | 9.9294e-09 | 2.8442e-12 | 2.3339e-11 | 2.5352e-12
Rb-77 |  | . | 929408704.5601 | 929408704.5601 | . | 9619.655 | 9619.655 | . | 34388122.0687 | 34388122.0687 | . | 355.9272 | 355.9272 | . | 1.4373e-09 | 1.4373e-09 | . | 1.4876e-14 | 1.4876e-14
Rb-78 |  | 1957709835.2719 | 68956221.2344 | 66610022.9391 | 94918.4048 | 3343.3016 | 3229.5476 | 72435263.9051 | 2551380.1857 | 2464570.8487 | 3511.981 | 123.7022 | 119.4933 | 1.4366e-08 | 5.0601e-10 | 4.888e-10 | 6.9653e-13 | 2.4534e-14 | 2.3699e-14
Rb-78m |  | . | 284733679.7038 | 284733679.7038 | . | 4487.0627 | 4487.0627 | . | 10535146.149 | 10535146.149 | . | 166.0213 | 166.0213 | . | 6.7912e-10 | 6.7912e-10 | . | 1.0702e-14 | 1.0702e-14
Rb-79 |  | 1567132749.8494 | 166383878.2034 | 150414262.1767 | 98526.4143 | 10460.6371 | 9456.6194 | 57983911.7444 | 6156203.4935 | 5565327.7005 | 3645.4773 | 387.0436 | 349.8949 | 1.5103e-08 | 1.6035e-09 | 1.4496e-09 | 9.4955e-13 | 1.0081e-13 | 9.1138e-14
Rb-80 |  | . | 8055441347.6723 | 8055441347.6723 | . | 12311.0747 | 12311.0747 | . | 298051329.8639 | 298051329.8639 | . | 455.5098 | 455.5098 | . | 1.9111e-09 | 1.9111e-09 | . | 2.9207e-15 | 2.9207e-15
Rb-81 |  | 53535718.2064 | 40213746.5792 | 22964097.0198 | 40354.5314 | 30312.6016 | 17310.0391 | 1980821.5736 | 1487908.6234 | 849671.5897 | 1493.1177 | 1121.5663 | 640.4714 | 6.3426e-09 | 4.7643e-09 | 2.7207e-09 | 4.781e-12 | 3.5913e-12 | 2.0508e-12
Rb-81m |  | 2095879486.0434 | 7612209004.6874 | 1643400007.2859 | 175500.1755 | 637414.5199 | 137611.4379 | 77547540.9836 | 281651733.1734 | 60805800.2696 | 6493.5065 | 23584.3372 | 5091.6232 | 2.7584e-08 | 1.0018e-07 | 2.1629e-08 | 2.3098e-12 | 8.389e-12 | 1.8111e-12
Rb-82 |  | . | 3833964921.5608 | 3833964921.5608 | . | 13399.4801 | 13399.4801 | . | 141856702.0977 | 141856702.0977 | . | 495.7808 | 495.7808 | . | 2.132e-09 | 2.132e-09 | . | 7.4513e-15 | 7.4513e-15
Rb-82m |  | 17756510.1386 | 4774190.7134 | 3762553.4315 | 18930.356 | 5089.8025 | 4011.288 | 656990.8751 | 176645.0564 | 139214.477 | 700.4232 | 188.3227 | 148.4177 | 3.0121e-09 | 8.0985e-10 | 6.3825e-10 | 3.2112e-12 | 8.6339e-13 | 6.8044e-13
Rb-83 |  | 6694.1848 | 97857.8096 | 6265.574 | 2160.0022 | 31575.6267 | 2021.703 | 247.6848 | 3620.739 | 231.8262 | 79.9201 | 1168.2982 | 74.803 | 3.6741e-10 | 5.3709e-09 | 3.4388e-10 | 1.1855e-10 | 1.733e-09 | 1.1096e-10
Rb-84 |  | 8031.1266 | 127525.894 | 7555.3195 | 1040.001 | 16514.1292 | 978.3858 | 297.1517 | 4718.4581 | 279.5468 | 38.48 | 611.0228 | 36.2003 | 1.6959e-10 | 2.6929e-09 | 1.5954e-10 | 2.1961e-11 | 3.4872e-10 | 2.066e-11
Rb-84m |  | 5998001363.5952 | 729870143.1039 | 650690505.79 | 333624.096 | 40597.2343 | 36193.0614 | 221926050.453 | 27005195.2948 | 24075548.7142 | 12344.0916 | 1502.0977 | 1339.1433 | 5.4379e-08 | 6.6171e-09 | 5.8992e-09 | 3.0247e-12 | 3.6806e-13 | 3.2813e-13
Rb-86 |  | 8675.6559 | 1896356.8259 | 8636.1464 | 639.3934 | 139760.9705 | 636.4816 | 320.9993 | 70165.2026 | 319.5374 | 23.6576 | 5171.1559 | 23.5498 | 1.067e-10 | 2.3323e-08 | 1.0621e-10 | 7.8637e-12 | 1.7189e-09 | 7.8278e-12
Rb-86m |  | . | 10011140161.0319 | 10011140161.0319 | . | 27952.1941 | 27952.1941 | . | 370412185.9582 | 370412185.9582 | . | 1034.2312 | 1034.2312 | . | 4.6645e-09 | 4.6645e-09 | . | 1.3024e-14 | 1.3024e-14
Rb-87 |  | 200.5722 | 19104638.7657 | 200.5701 | 200.5716 | 19104580.8471 | 200.5695 | 7.4212 | 706871.6343 | 7.4211 | 7.4212 | 706869.4913 | 7.4211 | 2.4053 | 229111.0049 | 2.4053 | 2.4053 | 229110.3103 | 2.4053
Rb-88 |  | 2072962209.1614 | 414603213.1391 | 345501181.5687 | 101189.2904 | 20238.3839 | 16865.2469 | 76699601.739 | 15340318.8861 | 12783543.718 | 3744.0037 | 748.8202 | 624.0141 | 1.7279e-08 | 3.4558e-09 | 2.8798e-09 | 8.4344e-13 | 1.6869e-13 | 1.4058e-13
Rb-89 |  | 3068674435.0111 | 150437182.2254 | 143406874.3372 | 127636.4913 | 6257.1884 | 5964.7743 | 113540954.0954 | 5566175.7423 | 5306054.3505 | 4722.5502 | 231.516 | 220.6966 | 2.2042e-08 | 1.0806e-09 | 1.0301e-09 | 9.1681e-13 | 4.4945e-14 | 4.2845e-14
Rb-90 |  | . | 873503659.8733 | 873503659.8733 | . | 6315.1253 | 6315.1253 | . | 32319635.4153 | 32319635.4153 | . | 233.6596 | 233.6596 | . | 1.1028e-09 | 1.1028e-09 | . | 7.9732e-15 | 7.9732e-15
Rb-90m |  | . | 354436354.4985 | 354436354.4985 | . | 4184.2548 | 4184.2548 | . | 13114145.1164 | 13114145.1164 | . | 154.8174 | 154.8174 | . | 7.3072e-10 | 7.3072e-10 | . | 8.6264e-15 | 8.6264e-15
Re-178 |  | 4893728177.9386 | 230355365.9619 | 219999642.0217 | 177347.5458 | 8348.0237 | 7972.7347 | 181067942.5837 | 8523148.5406 | 8139986.7548 | 6561.8592 | 308.8769 | 294.9912 | 6.1254e-08 | 2.8833e-09 | 2.7537e-09 | 2.2198e-12 | 1.0449e-13 | 9.9794e-14
Re-179 |  | 4768247968.2479 | 259994181.9654 | 246550721.4803 | 255272.9825 | 13919.0518 | 13199.3425 | 176425174.8252 | 9619784.7327 | 9122376.6948 | 9445.1004 | 515.0049 | 488.3757 | 8.8664e-08 | 4.8345e-09 | 4.5845e-09 | 4.7467e-12 | 2.5882e-13 | 2.4544e-13
Re-180 |  | . | 1871567930.84 | 1871567930.84 | . | 12537.3812 | 12537.3812 | . | 69248013.4411 | 69248013.4411 | . | 463.8831 | 463.8831 | . | 4.379e-09 | 4.379e-09 | . | 2.9334e-14 | 2.9334e-14
Re-181 |  | 3273658.705 | 5910814.5098 | 2106815.3743 | 10731.2209 | 19375.9527 | 6906.2487 | 121125.3721 | 218700.1369 | 77952.1688 | 397.0552 | 716.9103 | 255.5312 | 3.7689e-09 | 6.8051e-09 | 2.4256e-09 | 1.2355e-11 | 2.2307e-11 | 7.9511e-12
Re-182 |  | 215960.5551 | 798689.689 | 169995.0004 | 2276.759 | 8420.1671 | 1792.1683 | 7990.5405 | 29551.5185 | 6289.815 | 84.2401 | 311.5462 | 66.3102 | 8.0404e-10 | 2.9736e-09 | 6.3291e-10 | 8.4766e-12 | 3.1349e-11 | 6.6724e-12
Re-182m |  | 6291764.2052 | 5832134.644 | 3026618.4541 | 13162.5132 | 12200.9577 | 6331.7543 | 232795.2756 | 215788.9818 | 111984.8828 | 487.013 | 451.4354 | 234.2749 | 4.6484e-09 | 4.3088e-09 | 2.2361e-09 | 9.7245e-12 | 9.0141e-12 | 4.6779e-12
Re-183 |  | 3175.9871 | 458011.9112 | 3154.1156 | 855.2293 | 123333.37 | 849.3397 | 117.5115 | 16946.4407 | 116.7023 | 31.6435 | 4563.3347 | 31.4256 | 3.121e-10 | 4.5008e-08 | 3.0995e-10 | 8.4042e-11 | 1.212e-08 | 8.3463e-11
Re-184 |  | 8738.7013 | 113928.9437 | 8116.1664 | 1311.1297 | 17093.5723 | 1217.7263 | 323.3319 | 4215.3709 | 300.2982 | 48.5118 | 632.4622 | 45.0559 | 4.6872e-10 | 6.1108e-09 | 4.3533e-10 | 7.0325e-11 | 9.1685e-10 | 6.5316e-11
Re-184m |  | 580.1795 | 80197.9968 | 576.0125 | 300.8574 | 41587.4107 | 298.6966 | 21.4666 | 2967.3259 | 21.3125 | 11.1317 | 1538.7342 | 11.0518 | 1.384e-10 | 1.9131e-08 | 1.374e-10 | 7.1768e-11 | 9.9205e-09 | 7.1252e-11
Re-186 |  | 174980.3015 | 46629882.5502 | 174326.1365 | 2572.2163 | 685460.8404 | 2562.6001 | 6474.2712 | 1725305.6544 | 6450.067 | 95.172 | 25362.0511 | 94.8162 | 9.2835e-10 | 2.4739e-07 | 9.2488e-10 | 1.3647e-11 | 3.6367e-09 | 1.3596e-11
Re-186m |  | 52.4045 | 1601020.4645 | 52.4028 | 52.4044 | 1601017.6907 | 52.4027 | 1.939 | 59237.7572 | 1.9389 | 1.939 | 59237.6546 | 1.9389 | 5.4585e-06 | 0.16676 | 5.4583e-06 | 5.4584e-06 | 0.16676 | 5.4583e-06
Re-187 |  | 79098.4563 | . | 79098.4563 | 79098.6706 | . | 79098.6706 | 2926.6429 | . | 2926.6429 | 2926.6508 | . | 2926.6508 | 1706.3372 | . | 1706.3372 | 1706.3418 | . | 1706.3418
Re-188 |  | 1800895.7195 | 74010966.6275 | 1758115.7997 | 5044.3164 | 207305.0262 | 4924.4897 | 66633.1416 | 2738405.7652 | 65050.2846 | 186.6397 | 7670.286 | 182.2061 | 1.8401e-09 | 7.5624e-08 | 1.7964e-09 | 5.1542e-12 | 2.1182e-10 | 5.0318e-12
Re-188m |  | 3929874699.1055 | 5912981117.1667 | 2360826504.2576 | 200571.6291 | 301784.7505 | 120491.0727 | 145405363.8669 | 218780301.3352 | 87350580.6575 | 7421.1503 | 11166.0358 | 4458.1697 | 7.3168e-08 | 1.1009e-07 | 4.3955e-08 | 3.7343e-12 | 5.6187e-12 | 2.2433e-12
Re-189 |  | 1663639.9245 | 66818483.786 | 1623225.0301 | 6659.2952 | 267464.1319 | 6497.5206 | 61554.6772 | 2472283.9001 | 60059.3261 | 246.3939 | 9896.1729 | 240.4083 | 2.4422e-09 | 9.8089e-08 | 2.3829e-09 | 9.7758e-12 | 3.9263e-10 | 9.5383e-12
Re-190 |  | . | 1326770139.2222 | 1326770139.2222 | . | 11291.946 | 11291.946 | . | 49090495.1512 | 49090495.1512 | . | 417.802 | 417.802 | . | 4.1631e-09 | 4.1631e-09 | . | 3.5431e-14 | 3.5431e-14
Re-190m |  | 26198493.5755 | 31328748.0917 | 14267431.9474 | 13809.8499 | 16514.1292 | 7520.7032 | 969344.2623 | 1159163.6794 | 527894.9821 | 510.9644 | 611.0228 | 278.266 | 5.0914e-09 | 6.0884e-09 | 2.7727e-09 | 2.6838e-12 | 3.2093e-12 | 1.4616e-12
Rh-100 |  | 2369761.7914 | 1508015.4967 | 921568.5274 | 8119.5262 | 5166.9207 | 3157.5747 | 87681.1863 | 55796.5734 | 34098.0355 | 300.4225 | 191.1761 | 116.8303 | 1.5755e-09 | 1.0026e-09 | 6.127e-10 | 5.3982e-12 | 3.4352e-12 | 2.0993e-12
Rh-100m |  | . | 26603602577.4227 | 26603602577.4227 | . | 335977.1114 | 335977.1114 | . | 984333295.3646 | 984333295.3646 | . | 12431.1531 | 12431.1531 | . | 6.5193e-08 | 6.5193e-08 | . | 8.2332e-13 | 8.2332e-13
Rh-101 |  | 671.9039 | 64628.3496 | 664.9904 | 606.0438 | 58293.4646 | 599.8079 | 24.8604 | 2391.2489 | 24.6046 | 22.4236 | 2156.8582 | 22.1929 | 6.2705e-10 | 6.0314e-08 | 6.206e-10 | 5.6558e-10 | 5.4402e-08 | 5.5976e-10
Rh-101m |  | 825160.0553 | 3285161.5345 | 659506.5652 | 14157.9974 | 56366.408 | 11315.7346 | 30530.922 | 121550.9768 | 24401.7429 | 523.8459 | 2085.5571 | 418.6822 | 2.7747e-09 | 1.1047e-08 | 2.2177e-09 | 4.7608e-11 | 1.8954e-10 | 3.805e-11
Rh-102 |  | 728.7847 | 52748.5721 | 718.8529 | 420.6746 | 30447.9257 | 414.9417 | 26.965 | 1951.6972 | 26.5976 | 15.565 | 1126.5733 | 15.3528 | 1.1804e-10 | 8.5437e-09 | 1.1643e-10 | 6.8137e-11 | 4.9317e-09 | 6.7208e-11
Rh-102m |  | 173.2979 | 7670.8046 | 169.4693 | 158.1973 | 7002.3977 | 154.7023 | 6.412 | 283.8198 | 6.2704 | 5.8533 | 259.0887 | 5.724 | 1.8521e-10 | 8.1979e-09 | 1.8111e-10 | 1.6907e-10 | 7.4836e-09 | 1.6533e-10
Rh-103m |  | 7055608151.5337 | 789151219433.0651 | 6993084690.7151 | 1086968.8289 | 121574605.3909 | 1077336.6255 | 261057501.6067 | 29198595119.0234 | 258744133.5565 | 40217.8467 | 4498260.3995 | 39861.4551 | 2.1724e-07 | 2.4298e-05 | 2.1532e-07 | 3.3468e-11 | 3.7433e-09 | 3.3171e-11
Rh-104 |  | . | 251696495306.9711 | 251696495306.9712 | . | 487166.8116 | 487166.8116 | . | 9312770326.3579 | 9312770326.3579 | . | 18025.172 | 18025.172 | . | 9.8311e-08 | 9.8311e-08 | . | 1.9028e-13 | 1.9028e-13
Rh-104m |  | . | 62626536737.28 | 62626536737.28 | . | 746207.3701 | 746207.3701 | . | 2317181859.2794 | 2317181859.2794 | . | 27609.6727 | 27609.6727 | . | 1.5059e-07 | 1.5059e-07 | . | 1.7943e-12 | 1.7943e-12
Rh-105 |  | 1439056.3995 | 33744371.176 | 1380196.7755 | 8382.0979 | 196551.4514 | 8039.2572 | 53245.0868 | 1248541.7335 | 51067.2807 | 310.1376 | 7272.4037 | 297.4525 | 1.7078e-09 | 4.0046e-08 | 1.6379e-09 | 9.9474e-12 | 2.3326e-10 | 9.5405e-12
Rh-106 |  | . | 46746115699.9261 | 46746115699.9261 | . | 63741.452 | 63741.452 | . | 1729606280.8973 | 1729606280.8973 | . | 2358.4337 | 2358.4337 | . | 1.311e-08 | 1.311e-08 | . | 1.7877e-14 | 1.7877e-14
Rh-106m |  | 70977736.9319 | 14366437.7092 | 11948059.0288 | 25527.2983 | 5166.9207 | 4297.1455 | 2626176.2665 | 531558.1952 | 442078.1841 | 944.51 | 191.1761 | 158.9944 | 5.2505e-09 | 1.0627e-09 | 8.8385e-10 | 1.8884e-12 | 3.8222e-13 | 3.1788e-13
Rh-107 |  | 2900501068.243 | 811924178.4095 | 634352691.393 | 172800.1728 | 48371.1728 | 37792.1787 | 107318539.525 | 30041194.6012 | 23471049.5815 | 6393.6064 | 1789.7334 | 1398.3106 | 3.5877e-08 | 1.0043e-08 | 7.8465e-09 | 2.1374e-12 | 5.9832e-13 | 4.6746e-13
Rh-108 |  | . | 55107462481.8046 | 55107462481.8046 | . | 42362.3314 | 42362.3314 | . | 2038976111.8268 | 2038976111.8268 | . | 1567.4063 | 1567.4063 | . | 8.8776e-09 | 8.8776e-09 | . | 6.8244e-15 | 6.8244e-15
Rh-109 |  | . | 13501328308.0418 | 13501328308.0418 | . | 49422.72 | 49422.72 | . | 499549147.3975 | 499549147.3975 | . | 1828.6406 | 1828.6406 | . | 1.0453e-08 | 1.0453e-08 | . | 3.8264e-14 | 3.8264e-14
Rh-94 |  | . | 1166439707.9553 | 1166439707.9553 | . | 3768.1411 | 3768.1411 | . | 43158269.1943 | 43158269.1943 | . | 139.4212 | 139.4212 | . | 6.873e-10 | 6.873e-10 | . | 2.2203e-15 | 2.2203e-15
Rh-95 |  | . | 408982978.6111 | 408982978.6111 | . | 5636.6408 | 5636.6408 | . | 15132370.2086 | 15132370.2086 | . | 208.5557 | 208.5557 | . | 1.039e-09 | 1.039e-09 | . | 1.432e-14 | 1.432e-14
Rh-95m |  | . | 2954479340.5163 | 2954479340.5163 | . | 15898.2176 | 15898.2176 | . | 109315735.5991 | 109315735.5991 | . | 588.2341 | 588.2341 | . | 2.9306e-09 | 2.9306e-09 | . | 1.577e-14 | 1.577e-14
Rh-96 |  | . | 138637446.7705 | 138637446.7705 | . | 3768.1411 | 3768.1411 | . | 5129585.5305 | 5129585.5305 | . | 139.4212 | 139.4212 | . | 7.0192e-10 | 7.0192e-10 | . | 1.9078e-14 | 1.9078e-14
Rh-96m |  | . | 2728349871.7008 | 2728349871.7008 | . | 11310.6722 | 11310.6722 | . | 100948945.2529 | 100948945.2529 | . | 418.4949 | 418.4949 | . | 2.1069e-09 | 2.1069e-09 | . | 8.7345e-15 | 8.7345e-15
Rh-97 |  | 1407701778.9455 | 122606080.7758 | 112783056.6387 | 118648.006 | 10333.8415 | 9505.9088 | 52084965.821 | 4536424.9887 | 4172973.0956 | 4389.9762 | 382.3521 | 351.7186 | 2.2332e-08 | 1.945e-09 | 1.7892e-09 | 1.8822e-12 | 1.6394e-13 | 1.508e-13
Rh-97m |  | 805028877.7562 | 50727852.8277 | 47720789.067 | 102109.193 | 6434.2786 | 6052.8652 | 29786068.477 | 1876930.5546 | 1765669.1955 | 3778.0401 | 238.0683 | 223.956 | 1.9219e-08 | 1.2111e-09 | 1.1393e-09 | 2.4377e-12 | 1.5361e-13 | 1.445e-13
Rh-98 |  | . | 342380496.7998 | 342380496.7998 | . | 8177.8601 | 8177.8601 | . | 12668078.3816 | 12668078.3816 | . | 302.5808 | 302.5808 | . | 1.5551e-09 | 1.5551e-09 | . | 3.7144e-14 | 3.7144e-14
Rh-99 |  | 37545.6787 | 442782.7081 | 34610.8574 | 2389.7896 | 28183.204 | 2202.9877 | 1389.1901 | 16382.9602 | 1280.6017 | 88.4222 | 1042.7785 | 81.5105 | 4.5908e-10 | 5.414e-09 | 4.2319e-10 | 2.922e-11 | 3.446e-10 | 2.6936e-11
Rh-99m |  | 88641434.2583 | 30482274.5181 | 22682239.837 | 68627.3599 | 23599.7763 | 17560.8873 | 3279733.0676 | 1127844.1572 | 839242.874 | 2539.2123 | 873.1917 | 649.7528 | 1.3183e-08 | 4.5335e-09 | 3.3734e-09 | 1.0207e-11 | 3.5099e-12 | 2.6118e-12
Rn-207 |  | . | 608995381.1803 | 608995381.1803 | . | 15465.6131 | 15465.6131 | . | 22532829.1037 | 22532829.1037 | . | 572.2277 | 572.2277 | . | 6.212e-09 | 6.212e-09 | . | 1.5775e-13 | 1.5775e-13
Rn-209 |  | . | 159353693.7477 | 159353693.7477 | . | 12468.6204 | 12468.6204 | . | 5896086.6687 | 5896086.6687 | . | 461.339 | 461.339 | . | 5.0566e-09 | 5.0566e-09 | . | 3.9565e-13 | 3.9565e-13
Rn-210 |  | . | 636593995.6641 | 636593995.6641 | . | 251672.8916 | 251672.8916 | . | 23553977.8396 | 23553977.8396 | . | 9311.897 | 9311.897 | . | 1.0255e-07 | 1.0255e-07 | . | 4.0543e-11 | 4.0543e-11
Rn-211 |  | . | 3289901.9068 | 3289901.9068 | . | 7912.222 | 7912.222 | . | 121726.3706 | 121726.3706 | . | 292.7522 | 292.7522 | . | 3.2395e-09 | 3.2395e-09 | . | 7.7909e-12 | 7.7909e-12
Rn-212 |  | . | 679367847698.6763 | 679367847698.6763 | . | 44577355.31 | 44577355.31 | . | 25136610364.851 | 25136610364.851 | . | 1649362.1465 | 1649362.1465 | . | 1.8338e-05 | 1.8338e-05 | . | 1.2032e-09 | 1.2032e-09
Rn-215 |  | . | . | . | . | . | . | . | . | . | . | . | . | . | . | . | . | . | .
Rn-216 |  | . | . | . | . | . | . | . | . | . | . | . | . | . | . | . | . | . | .
Rn-217 |  | . | . | . | . | . | . | . | . | . | . | . | . | . | . | . | . | . | .
Rn-218 | SE | . | 12525602060569600 | 12525602060569600 | . | 20059809.8895 | 20059809.8895 | . | 4.6345e+14 | 4.6345e+14 | . | 742212.9659 | 742212.9659 | . | 8.4854e-06 | 8.4854e-06 | . | 1.3589e-14 | 1.3589e-14
Rn-219 |  | . | 1.4703e+12 | 1.4703e+12 | . | 266419.3501 | 266419.3501 | . | 54401659044.2403 | 54401659044.2403 | . | 9857.516 | 9857.516 | . | 1.1321e-07 | 1.1321e-07 | . | 2.0514e-14 | 2.0514e-14
Rn-220 |  | 5990902534.696 | 9.5404e+12 | 5987142884.6929 | 15241.4822 | 24271656.0941 | 15231.9173 | 221663393.7838 | 352993073764.6274 | 221524286.7336 | 563.9348 | 898051.2755 | 563.5809 | 6.5064e-09 | 1.0361e-05 | 6.5023e-09 | 1.6553e-14 | 2.636e-11 | 1.6543e-14
Rn-222 | Y | 125922.7537 | 2608102354.9223 | 125916.6743 | 1903.4401 | 39423903.8291 | 1903.3482 | 4659.1419 | 96499787.1321 | 4658.9169 | 70.4273 | 1458684.4417 | 70.4239 | 8.1994e-10 | 1.6983e-05 | 8.199e-10 | 1.2394e-11 | 2.5671e-07 | 1.2394e-11
Rn-223 |  | . | 655335129.4396 | 655335129.4396 | . | 43720.0985 | 43720.0985 | . | 24247399.7893 | 24247399.7893 | . | 1617.6436 | 1617.6436 | . | 1.8918e-08 | 1.8918e-08 | . | 1.2621e-12 | 1.2621e-12
Ru-103 |  | 6902.9693 | 199150.3945 | 6671.7138 | 1069.7154 | 30861.246 | 1033.8789 | 255.4099 | 7368.5646 | 246.8534 | 39.5795 | 1141.8661 | 38.2535 | 2.1414e-10 | 6.1778e-09 | 2.0696e-10 | 3.3183e-11 | 9.5734e-10 | 3.2072e-11
Ru-105 |  | 19858441.8529 | 27508087.8299 | 11532779.9252 | 14524.1525 | 20118.9834 | 8434.8941 | 734762.3486 | 1017799.2497 | 426712.8572 | 537.3936 | 744.4024 | 312.0911 | 2.9592e-09 | 4.0991e-09 | 1.7185e-09 | 2.1643e-12 | 2.998e-12 | 1.2569e-12
Ru-106 |  | 64.1504 | . | 64.1504 | 46.6059 | . | 46.6059 | 2.3736 | . | 2.3736 | 1.7244 | . | 1.7244 | 1.9488e-11 | . | 1.9488e-11 | 1.4158e-11 | . | 1.4158e-11
Ru-107 |  | . | 3919912281.9404 | 3919912281.9404 | . | 40357.014 | 40357.014 | . | 145036754.4318 | 145036754.4318 | . | 1493.2095 | 1493.2095 | . | 8.379e-09 | 8.379e-09 | . | 8.6265e-14 | 8.6265e-14
Ru-108 |  | . | 18698211716.6923 | 18698211716.6923 | . | 233573.1289 | 233573.1289 | . | 691833833.5176 | 691833833.5176 | . | 8642.2058 | 8642.2058 | . | 4.8948e-08 | 4.8948e-08 | . | 6.1145e-13 | 6.1145e-13
Ru-92 |  | . | 720990367.042 | 720990367.042 | . | 7224.9315 | 7224.9315 | . | 26676643.5806 | 26676643.5806 | . | 267.3225 | 267.3225 | . | 1.2898e-09 | 1.2898e-09 | . | 1.2925e-14 | 1.2925e-14
Ru-94 |  | 341904156.576 | 210343799.4208 | 130226682.6903 | 48623.4252 | 29913.7516 | 18520.007 | 12650453.7933 | 7782720.5786 | 4818387.2595 | 1799.0667 | 1106.8088 | 685.2403 | 8.8688e-09 | 5.4562e-09 | 3.378e-09 | 1.2613e-12 | 7.7595e-13 | 4.804e-13
Ru-95 |  | 235354707.36 | 44366704.5404 | 37329687.0364 | 63697.6062 | 12007.6327 | 10103.0981 | 8708124.1723 | 1641568.068 | 1381198.4203 | 2356.8114 | 444.2824 | 373.8146 | 1.1742e-08 | 2.2135e-09 | 1.8624e-09 | 3.1779e-12 | 5.9906e-13 | 5.0405e-13
Ru-97 |  | 2129745.9378 | 5972752.1405 | 1569941.0831 | 24417.4157 | 68477.2627 | 17999.285 | 78800.5997 | 220991.8292 | 58087.8201 | 903.4444 | 2533.6587 | 665.9735 | 4.5958e-09 | 1.2889e-08 | 3.3878e-09 | 5.2691e-11 | 1.4777e-10 | 3.8841e-11
S-35 |  | 5055.1973 | 679918491.0006 | 5055.1598 | 1651.7664 | 222160760.9912 | 1651.7541 | 187.0423 | 25156984.167 | 187.0409 | 61.1154 | 8219948.1567 | 61.1149 | 1.1878e-10 | 1.5975e-05 | 1.1878e-10 | 3.881e-11 | 5.2199e-06 | 3.8809e-11
S-37 |  | . | 319434796.0241 | 319434796.0241 | . | 4428.7892 | 4428.7892 | . | 11819087.4529 | 11819087.4529 | . | 163.8652 | 163.8652 | . | 3.1796e-10 | 3.1796e-10 | . | 4.4084e-15 | 4.4084e-15
S-38 |  | 20416346.2084 | 17222502.7483 | 9341958.8651 | 9545.6186 | 8052.344 | 4367.8127 | 755404.8097 | 637232.6017 | 345652.478 | 353.1879 | 297.9367 | 161.6091 | 7.0385e-10 | 5.9374e-10 | 3.2206e-10 | 3.2908e-13 | 2.776e-13 | 1.5058e-13
Sb-111 |  | . | 2939934211.4554 | 2939934211.4554 | . | 10089.2535 | 10089.2535 | . | 108777565.8238 | 108777565.8238 | . | 373.3024 | 373.3024 | . | 2.1731e-09 | 2.1731e-09 | . | 7.4575e-15 | 7.4575e-15
Sb-113 |  | . | 652277471.2503 | 652277471.2503 | . | 11944.5453 | 11944.5453 | . | 24134266.4363 | 24134266.4363 | . | 441.9482 | 441.9482 | . | 2.619e-09 | 2.619e-09 | . | 4.796e-14 | 4.796e-14
Sb-114 |  | . | 560486521.3726 | 560486521.3726 | . | 5370.3428 | 5370.3428 | . | 20738001.2908 | 20738001.2908 | . | 198.7027 | 198.7027 | . | 1.1879e-09 | 1.1879e-09 | . | 1.1382e-14 | 1.1382e-14
Sb-115 |  | 2345712262.3455 | 196423328.8012 | 181246276.7856 | 206724.1331 | 17310.4958 | 15972.9648 | 86791353.7068 | 7267663.1656 | 6706112.2411 | 7648.7929 | 640.4883 | 590.9997 | 4.613e-08 | 3.8628e-09 | 3.5643e-09 | 4.0653e-12 | 3.4042e-13 | 3.1412e-13
Sb-116 |  | 4413647249.0903 | 145583943.3122 | 140935202.4048 | 191454.7369 | 6315.1253 | 6113.4727 | 163304948.2163 | 5386605.9026 | 5214602.489 | 7083.8253 | 233.6596 | 226.1985 | 4.3094e-08 | 1.4214e-09 | 1.3761e-09 | 1.8693e-12 | 6.1659e-14 | 5.9691e-14
Sb-116m |  | 360248030.3577 | 28809848.2956 | 26676470.7074 | 59638.9977 | 4769.4653 | 4416.285 | 13329177.1232 | 1065964.3869 | 987029.4162 | 2206.6429 | 176.4702 | 163.4025 | 1.3424e-08 | 1.0735e-09 | 9.9405e-10 | 2.2223e-12 | 1.7772e-13 | 1.6456e-13
Sb-117 |  | 349552012.7099 | 204525160.4327 | 129029284.9885 | 161225.0416 | 94333.8224 | 59512.6078 | 12933424.4703 | 7567430.936 | 4774083.5446 | 5965.3265 | 3490.3514 | 2201.9665 | 3.6602e-08 | 2.1416e-08 | 1.3511e-08 | 1.6882e-11 | 9.8779e-12 | 6.2317e-12
Sb-118 |  | . | 1890596962.4655 | 1890596962.4655 | . | 18685.8503 | 18685.8503 | . | 69952087.6112 | 69952087.6112 | . | 691.3765 | 691.3765 | . | 4.2784e-09 | 4.2784e-09 | . | 4.2286e-14 | 4.2286e-14
Sb-118m |  | 27274378.3784 | 6843648.5088 | 5470898.4061 | 22464.0225 | 5636.6408 | 4506.0013 | 1009152 | 253214.9948 | 202423.241 | 831.1688 | 208.5557 | 166.722 | 5.1435e-09 | 1.2906e-09 | 1.0317e-09 | 4.2364e-12 | 1.063e-12 | 8.4976e-13
Sb-119 |  | 11229181.1294 | 717986808.3423 | 11056263.2139 | 70641.5801 | 4516778.3857 | 69553.7719 | 415479.7018 | 26565511.9087 | 409081.7389 | 2613.7385 | 167120.8003 | 2573.4896 | 1.6312e-08 | 1.043e-06 | 1.606e-08 | 1.0262e-10 | 6.5611e-09 | 1.0103e-10
Sb-120 |  | 8878185709.4177 | 781700569.1252 | 718443532.5358 | 387310.7321 | 34101.6768 | 31342.0894 | 328492871.2485 | 28922921.0576 | 26582410.7038 | 14330.4971 | 1261.762 | 1159.6573 | 9.0185e-08 | 7.9405e-09 | 7.2979e-09 | 3.9343e-12 | 3.464e-13 | 3.1837e-13
Sb-120m |  | 116514.1519 | 265051.8879 | 80935.6513 | 2653.231 | 6035.695 | 1843.0463 | 4311.0236 | 9806.9199 | 2994.6191 | 98.1695 | 223.3207 | 68.1927 | 6.178e-10 | 1.4054e-09 | 4.2915e-10 | 1.4068e-11 | 3.2003e-11 | 9.7725e-12
Sb-122 |  | 237058.6114 | 3104748.6431 | 220242.3258 | 2552.7298 | 33433.0165 | 2371.6462 | 8771.1686 | 114875.6998 | 8148.9661 | 94.451 | 1237.0216 | 87.7509 | 6.043e-10 | 7.9146e-09 | 5.6144e-10 | 6.5074e-12 | 8.5227e-11 | 6.0457e-12
Sb-122m |  | . | 33489093641.3345 | 33489093641.3345 | . | 385329.6815 | 385329.6815 | . | 1239096464.7294 | 1239096464.7294 | . | 14257.1982 | 14257.1982 | . | 9.1219e-08 | 9.1219e-08 | . | 1.0496e-12 | 1.0496e-12
Sb-124 |  | 1514.5809 | 33060.0087 | 1448.2329 | 355.0688 | 7750.3811 | 339.5146 | 56.0395 | 1223.2203 | 53.5846 | 13.1375 | 286.7641 | 12.562 | 8.6731e-11 | 1.8932e-09 | 8.2932e-11 | 2.0333e-11 | 4.4382e-10 | 1.9442e-11
Sb-124m |  | . | 8094638021.1135 | 8094638021.1135 | . | 34446.1382 | 34446.1382 | . | 299501606.7812 | 299501606.7812 | . | 1274.5071 | 1274.5071 | . | 8.2881e-09 | 8.2881e-09 | . | 3.5269e-14 | 3.5269e-14
Sb-124n |  | 7464343220.2971 | 2184412015440362 | 7464317714.0149 | 413956.1879 | 121142724021.844 | 413954.7734 | 276180699.151 | 8.0823e+13 | 276179755.4186 | 15316.379 | 4482280788.8082 | 15316.3266 | 9.9602e-08 | 0.029148 | 9.9601e-08 | 5.5237e-12 | 1.6165e-06 | 5.5237e-12
Sb-125 |  | 293.1199 | 40594.015 | 291.0185 | 259.2003 | 35896.5019 | 257.3421 | 10.8454 | 1501.9786 | 10.7677 | 9.5904 | 1328.1706 | 9.5217 | 2.8301e-10 | 3.9193e-08 | 2.8098e-10 | 2.5026e-10 | 3.4658e-08 | 2.4846e-10
Sb-126 |  | 17383.9082 | 111751.8854 | 15043.7339 | 848.7666 | 5456.2683 | 734.5079 | 643.2046 | 4134.8198 | 556.6182 | 31.4044 | 201.8819 | 27.1768 | 2.0752e-10 | 1.334e-09 | 1.7958e-10 | 1.0132e-11 | 6.5133e-11 | 8.768e-12
Sb-126m |  | 2681641362.5682 | 184794240.1553 | 172880869.0117 | 140987.5887 | 9715.5774 | 9089.2306 | 99220730.415 | 6837386.8857 | 6396592.1534 | 5216.5408 | 359.4764 | 336.3015 | 3.447e-08 | 2.3754e-09 | 2.2222e-09 | 1.8123e-12 | 1.2489e-13 | 1.1683e-13
Sb-127 |  | 103935.6532 | 1427057.4309 | 96879.6971 | 1581.9734 | 21720.8133 | 1474.5768 | 3845.6192 | 52801.1249 | 3584.5488 | 58.533 | 803.6701 | 54.5593 | 3.8985e-10 | 5.3527e-09 | 3.6338e-10 | 5.9337e-12 | 8.1471e-11 | 5.5309e-12
Sb-128 |  | 4308049.8337 | 3259111.112 | 1855439.9972 | 6393.9343 | 4837.1173 | 2753.8125 | 159397.8438 | 120587.1111 | 68651.2799 | 236.5756 | 178.9733 | 101.8911 | 1.5881e-09 | 1.2014e-09 | 6.8397e-10 | 2.357e-12 | 1.7831e-12 | 1.0151e-12
Sb-128m |  | 6667465379.3298 | 273619306.6217 | 262833164.6362 | 190373.0717 | 7812.5262 | 7504.5544 | 246696219.0352 | 10123914.345 | 9724827.0915 | 7043.8037 | 289.0635 | 277.6685 | 4.7283e-08 | 1.9404e-09 | 1.8639e-09 | 1.3501e-12 | 5.5404e-14 | 5.322e-14
Sb-129 |  | 15496805.8968 | 13777476.8661 | 7293325.9022 | 11232.0112 | 9985.8497 | 5286.1679 | 573381.8182 | 509766.644 | 269853.0584 | 415.5844 | 369.4764 | 195.5882 | 2.8115e-09 | 2.4996e-09 | 1.3232e-09 | 2.0378e-12 | 1.8117e-12 | 9.5904e-13
Sb-130 |  | 482485662.0124 | 41650505.6363 | 38340746.2134 | 52323.0337 | 4516.7784 | 4157.8524 | 17851969.4945 | 1541068.7085 | 1418607.6099 | 1935.9522 | 167.1208 | 153.8405 | 1.3199e-08 | 1.1394e-09 | 1.0488e-09 | 1.4313e-12 | 1.2356e-13 | 1.1374e-13
Sb-130m |  | . | 312955959.7732 | 312955959.7732 | . | 5412.9646 | 5412.9646 | . | 11579370.5116 | 11579370.5116 | . | 200.2797 | 200.2797 | . | 1.3654e-09 | 1.3654e-09 | . | 2.3617e-14 | 2.3617e-14
Sb-131 |  | 990583663.3218 | 109512615.7971 | 98610830.8839 | 62632.0329 | 6924.1983 | 6234.9068 | 36651595.5429 | 4051966.7845 | 3648600.7427 | 2317.3852 | 256.1953 | 230.6916 | 1.5921e-08 | 1.7601e-09 | 1.5849e-09 | 1.0066e-12 | 1.1129e-13 | 1.0021e-13
Sb-133 |  | . | 747141175.5428 | 747141175.5428 | . | 5128.0717 | 5128.0717 | . | 27644223.4951 | 27644223.4951 | . | 189.7387 | 189.7387 | . | 1.3234e-09 | 1.3234e-09 | . | 9.0834e-15 | 9.0834e-15
Sc-42m |  | . | 1214195703.167 | 1214195703.167 | . | 3444.6138 | 3444.6138 | . | 44925241.0172 | 44925241.0172 | . | 127.4507 | 127.4507 | . | 2.8073e-10 | 2.8073e-10 | . | 7.964e-16 | 7.964e-16
Sc-43 |  | 35283253.5308 | 24129218.1784 | 14329606.192 | 22614.7877 | 15465.6131 | 9184.5556 | 1305480.3806 | 892781.0726 | 530195.4291 | 836.7471 | 572.2277 | 339.8286 | 1.8869e-09 | 1.2904e-09 | 7.6633e-10 | 1.2094e-12 | 8.2709e-13 | 4.9118e-13
Sc-44 |  | 23105786.4294 | 10566603.4974 | 7250738.1931 | 15110.329 | 6910.1675 | 4741.7144 | 854914.0979 | 390964.3294 | 268277.3131 | 559.0822 | 255.6762 | 175.4434 | 1.2901e-09 | 5.8997e-10 | 4.0484e-10 | 8.4367e-13 | 3.8582e-13 | 2.6475e-13
Sc-44m |  | 211524.3937 | 5790439.3697 | 204069.7388 | 2042.1839 | 55904.3882 | 1970.2121 | 7826.4026 | 214246.2567 | 7550.5803 | 75.5608 | 2068.4624 | 72.8978 | 1.7436e-10 | 4.773e-09 | 1.6821e-10 | 1.6833e-12 | 4.6081e-11 | 1.624e-12
Sc-46 |  | 1433.6047 | 23102.3194 | 1349.8408 | 451.6895 | 7278.9065 | 425.2978 | 53.0434 | 854.7858 | 49.9441 | 16.7125 | 269.3195 | 15.736 | 4.2388e-11 | 6.8308e-10 | 3.9911e-11 | 1.3355e-11 | 2.1522e-10 | 1.2575e-11
Sc-47 |  | 313406.3352 | 10959554.1917 | 304693.1378 | 4149.7578 | 145113.5183 | 4034.3879 | 11596.0344 | 405503.5051 | 11273.6461 | 153.541 | 5369.2002 | 149.2724 | 3.7845e-10 | 1.3234e-08 | 3.6793e-10 | 5.011e-12 | 1.7523e-10 | 4.8717e-12
Sc-48 |  | 360321.0052 | 600071.2113 | 225135.3752 | 2592.0026 | 4316.668 | 1619.5322 | 13331.8772 | 22202.6348 | 8330.0089 | 95.9041 | 159.7167 | 59.9227 | 2.4142e-10 | 4.0205e-10 | 1.5084e-10 | 1.7367e-12 | 2.8922e-12 | 1.0851e-12
Sc-49 |  | 459467148.9746 | 6091282791.8078 | 427240295.1189 | 72154.2477 | 956568.7745 | 67093.3758 | 17000284.5121 | 225377463.2969 | 15807890.9194 | 2669.7072 | 35393.0447 | 2482.4549 | 6.8604e-09 | 9.095e-08 | 6.3792e-09 | 1.0773e-12 | 1.4283e-11 | 1.0018e-12
Sc-50 |  | . | 944280421.4177 | 944280421.4177 | . | 4428.7892 | 4428.7892 | . | 34938375.5925 | 34938375.5925 | . | 163.8652 | 163.8652 | . | 4.2968e-10 | 4.2968e-10 | . | 2.0153e-15 | 2.0153e-15
Se-70 |  | 367311907.4848 | 192496506.0114 | 126304387.5415 | 41446.5359 | 21720.8133 | 14251.864 | 13590540.5769 | 7122370.7224 | 4673262.339 | 1533.5218 | 803.6701 | 527.319 | 5.6296e-09 | 2.9503e-09 | 1.9358e-09 | 6.3523e-13 | 3.329e-13 | 2.1843e-13
Se-71 |  | . | 708246210.7081 | 708246210.7081 | . | 9216.6694 | 9216.6694 | . | 26205109.7962 | 26205109.7962 | . | 341.0168 | 341.0168 | . | 1.2698e-09 | 1.2698e-09 | . | 1.6524e-14 | 1.6524e-14
Se-72 |  | 24391.1494 | 33668417.8035 | 24373.492 | 810.0008 | 1118087.7643 | 809.4144 | 902.4725 | 1245731.4587 | 901.8192 | 29.97 | 41369.2473 | 29.9483 | 1.1316e-10 | 1.5621e-07 | 1.1308e-10 | 3.758e-12 | 5.1874e-09 | 3.7553e-12
Se-73 |  | 11352971.353 | 12039042.635 | 5842973.0002 | 13371.4419 | 14179.4914 | 6881.8085 | 420059.9401 | 445444.5775 | 216190.001 | 494.7434 | 524.6412 | 254.6269 | 1.8941e-09 | 2.0085e-09 | 9.748e-10 | 2.2308e-12 | 2.3656e-12 | 1.1481e-12
Se-73m |  | 1172542395.4631 | 528967806.9755 | 364521575.3776 | 128121.8011 | 57799.4522 | 39830.6799 | 43384068.6321 | 19571808.8581 | 13487298.289 | 4740.5066 | 2138.5797 | 1473.7352 | 1.8148e-08 | 8.1872e-09 | 5.642e-09 | 1.983e-12 | 8.9461e-13 | 6.1649e-13
Se-75 |  | 5544.9095 | 98711.1417 | 5250.0007 | 2307.9475 | 41086.3576 | 2185.1982 | 205.1617 | 3652.3122 | 194.25 | 85.3941 | 1520.1952 | 80.8523 | 3.8212e-10 | 6.8026e-09 | 3.618e-10 | 1.5905e-10 | 2.8314e-09 | 1.5059e-10
Se-77m |  | . | 232056707748.1388 | 232056707748.1388 | . | 184333.3882 | 184333.3882 | . | 8586098186.6811 | 8586098186.6811 | . | 6820.3354 | 6820.3354 | . | 2.7541e-08 | 2.7541e-08 | . | 2.1877e-14 | 2.1877e-14
Se-79 |  | 496.9922 | 223617815.52 | 496.9911 | 496.9916 | 223617552.8666 | 496.9905 | 18.3887 | 8273859.1742 | 18.3887 | 18.3887 | 8273849.4561 | 18.3887 | 3.2431e-05 | 14.592 | 3.2431e-05 | 3.2431e-05 | 14.5919 | 3.2431e-05
Se-79m |  | . | 176037727372.4303 | 176037727372.4303 | . | 1894537.6007 | 1894537.6007 | . | 6513395912.7799 | 6513395912.7799 | . | 70097.8912 | 70097.8912 | . | 2.9042e-07 | 2.9042e-07 | . | 3.1255e-12 | 3.1255e-12
Se-81 |  | 3867608958.9306 | 16500906056.9089 | 3133220661.7196 | 195907.1727 | 835825.4121 | 158707.9789 | 143101531.4804 | 610533524.1056 | 115929164.4836 | 7248.5654 | 30925.5402 | 5872.1952 | 3.0791e-08 | 1.3137e-07 | 2.4945e-08 | 1.5597e-12 | 6.6543e-12 | 1.2635e-12
Se-81m |  | 360726394.246 | 7828553916.7903 | 344836898.8857 | 56727.3295 | 1231107.4661 | 54228.5696 | 13346876.5871 | 289656494.9212 | 12758965.2588 | 2098.9112 | 45550.9762 | 2006.4571 | 8.916e-09 | 1.935e-07 | 8.5232e-09 | 1.4021e-12 | 3.0429e-11 | 1.3404e-12
Se-83 |  | 1379398077.0615 | 89839592.3868 | 84346163.7006 | 84451.2123 | 5500.2705 | 5163.945 | 51037728.8513 | 3324064.9183 | 3120808.0569 | 3124.6949 | 203.51 | 191.066 | 1.3601e-08 | 8.8584e-10 | 8.3167e-10 | 8.3271e-13 | 5.4234e-14 | 5.0918e-14
Se-83m |  | . | 4448357233.8615 | 4448357233.8615 | . | 14268.484 | 14268.484 | . | 164589217.6529 | 164589217.6529 | . | 527.9339 | 527.9339 | . | 2.298e-09 | 2.298e-09 | . | 7.371e-15 | 7.371e-15
Se-84 |  | . | 4217732442.5802 | 4217732442.5802 | . | 35896.5019 | 35896.5019 | . | 156056100.3755 | 156056100.3755 | . | 1328.1706 | 1328.1706 | . | 5.8509e-09 | 5.8509e-09 | . | 4.9796e-14 | 4.9796e-14
Si-31 |  | 83898791.2302 | 3269779507.2908 | 81799899.6421 | 36232.2943 | 1412077.7148 | 35325.8729 | 3104255.2755 | 120981841.7698 | 3026596.2868 | 1340.5949 | 52246.8754 | 1307.0573 | 2.1795e-09 | 8.494e-08 | 2.1249e-09 | 9.4122e-13 | 3.6682e-11 | 9.1767e-13
Si-32 |  | 29.1246 | 65126232.4591 | 29.1246 | 29.0483 | 64955574.8803 | 29.0483 | 1.0776 | 2409670.601 | 1.0776 | 1.0748 | 2403356.2706 | 1.0748 | 3.4446e-10 | 0.00077026 | 3.4446e-10 | 3.4356e-10 | 0.00076824 | 3.4356e-10
Sm-139 |  | . | 1455771183.1839 | 1455771183.1839 | . | 10271.5894 | 10271.5894 | . | 53863533.7778 | 53863533.7778 | . | 380.0488 | 380.0488 | . | 2.7704e-09 | 2.7704e-09 | . | 1.9547e-14 | 1.9547e-14
Sm-140 |  | 2112676999.895 | 662560584.3721 | 504380783.6761 | 85959.2696 | 26957.8473 | 20521.9273 | 78169048.9961 | 24514741.6218 | 18662088.996 | 3180.493 | 997.4403 | 759.3113 | 2.3351e-08 | 7.3233e-09 | 5.5749e-09 | 9.5011e-13 | 2.9796e-13 | 2.2683e-13
Sm-141 |  | 6333059994.9795 | 376434889.3354 | 355315083.992 | 177347.5458 | 10541.4766 | 9950.0491 | 234323219.8142 | 13928090.9054 | 13146658.1077 | 6561.8592 | 390.0346 | 368.1518 | 4.8522e-08 | 2.8841e-09 | 2.7223e-09 | 1.3588e-12 | 8.0765e-14 | 7.6234e-14
Sm-141m |  | 1396076878.5711 | 123231299.2916 | 113235991.3308 | 86622.1946 | 7646.1159 | 7025.9383 | 51654844.5071 | 4559558.0738 | 4189731.6792 | 3205.0212 | 282.9063 | 259.9597 | 2.37e-08 | 2.0919e-09 | 1.9223e-09 | 1.4705e-12 | 1.298e-13 | 1.1927e-13
Sm-142 |  | 190882298.274 | 821826547.7053 | 154903495.5421 | 37988.764 | 163557.2029 | 30828.3816 | 7062645.0361 | 30407582.2651 | 5731429.3351 | 1405.5843 | 6051.6165 | 1140.6501 | 1.0467e-08 | 4.5066e-08 | 8.4944e-09 | 2.0832e-12 | 8.9689e-12 | 1.6905e-12
Sm-143 |  | . | 1203023926.7214 | 1203023926.7214 | . | 28899.7261 | 28899.7261 | . | 44511885.2887 | 44511885.2887 | . | 1069.2899 | 1069.2899 | . | 8.019e-09 | 8.019e-09 | . | 1.9264e-13 | 1.9264e-13
Sm-143m |  | . | 7261749221.5133 | 7261749221.5133 | . | 21930.3388 | 21930.3388 | . | 268684721.196 | 268684721.196 | . | 811.4225 | 811.4225 | . | 6.0852e-09 | 6.0852e-09 | . | 1.8377e-14 | 1.8377e-14
Sm-145 |  | 1447.5822 | 786102.1742 | 1444.9214 | 1021.0919 | 554498.81 | 1019.2151 | 53.5605 | 29085.7804 | 53.4621 | 37.7804 | 20516.456 | 37.711 | 5.4746e-10 | 2.973e-07 | 5.4646e-10 | 3.8617e-10 | 2.0971e-07 | 3.8546e-10
Sm-146 |  | 0.1262 | . | 0.1262 | 0.1262 | . | 0.1262 | 0.0046695 | . | 0.0046695 | 0.0046695 | . | 0.0046695 | 5.3139e-06 | . | 5.3139e-06 | 5.3139e-06 | . | 5.3139e-06
Sm-147 |  | 0.1381 | . | 0.1381 | 0.1381 | . | 0.1381 | 0.0051096 | . | 0.0051096 | 0.0051096 | . | 0.0051096 | 0.0060252 | . | 0.0060252 | 0.0060252 | . | 0.0060252
Sm-148 |  | 0.14308 | . | 0.14308 | 0.16046 | . | 0.16046 | 0.005294 | . | 0.005294 | 0.0059369 | . | 0.0059369 | 415.0517 | . | 415.0517 | 465.4545 | . | 465.4545
Sm-151 |  | 343.7595 | 25836329628.9895 | 343.7594 | 342.4394 | 25737114575.2069 | 342.4394 | 12.7191 | 955944196.2726 | 12.7191 | 12.6703 | 952273239.2827 | 12.6703 | 1.3081e-08 | 0.98312 | 1.3081e-08 | 1.3031e-08 | 0.97935 | 1.3031e-08
Sm-153 |  | 556847.2515 | 42000480.2982 | 549561.1064 | 4265.3207 | 321713.9322 | 4209.5105 | 20603.3483 | 1554017.771 | 20333.7609 | 157.8169 | 11903.4155 | 155.7519 | 1.2663e-09 | 9.5511e-08 | 1.2497e-09 | 9.6995e-12 | 7.3159e-10 | 9.5726e-12
Sm-155 |  | 2620856346.4169 | 2514697394.1226 | 1283339822.2821 | 160457.3033 | 153957.9089 | 78570.2152 | 96971684.8174 | 93043803.5825 | 47483573.4244 | 5936.9202 | 5696.4426 | 2907.098 | 4.8259e-08 | 4.6305e-08 | 2.3631e-08 | 2.9546e-12 | 2.8349e-12 | 1.4468e-12
Sm-156 |  | 7827867.6656 | 93122381.9846 | 7220880.4377 | 12120.8754 | 144193.1366 | 11181.0005 | 289631.1036 | 3445528.1334 | 267172.5762 | 448.4724 | 5335.1461 | 413.697 | 3.669e-09 | 4.3648e-08 | 3.3845e-09 | 5.6812e-12 | 6.7585e-11 | 5.2407e-12
Sm-157 |  | . | 1619740377.1718 | 1619740377.1718 | . | 35708.5621 | 35708.5621 | . | 59930393.9554 | 59930393.9554 | . | 1321.2168 | 1321.2168 | . | 1.0878e-08 | 1.0878e-08 | . | 2.3982e-13 | 2.3982e-13
Sn-106 |  | . | 2396069067.0136 | 2396069067.0136 | . | 12630.2507 | 12630.2507 | . | 88654555.4795 | 88654555.4795 | . | 467.3193 | 467.3193 | . | 2.5978e-09 | 2.5978e-09 | . | 1.3694e-14 | 1.3694e-14
Sn-108 |  | 8511421824.043 | 814826951.1544 | 743636167.3429 | 240685.955 | 23041.6735 | 21028.5408 | 314922607.4896 | 30148597.1927 | 27514538.1917 | 8905.3803 | 852.5419 | 778.056 | 5.0439e-08 | 4.8287e-09 | 4.4068e-09 | 1.4263e-12 | 1.3655e-13 | 1.2462e-13
Sn-109 |  | 4735135135.1351 | 131441503.1047 | 127891395.9097 | 234000.234 | 6495.5575 | 6320.1188 | 175200000 | 4863335.6149 | 4731981.6487 | 8658.0087 | 240.3356 | 233.8444 | 4.9492e-08 | 1.3738e-09 | 1.3367e-09 | 2.4458e-12 | 6.7892e-14 | 6.6058e-14
Sn-110 |  | 24397433.0707 | 83256064.5835 | 18868260.7409 | 16517.6636 | 56366.408 | 12774.2776 | 902705.0236 | 3080474.3896 | 698125.6474 | 611.1536 | 2085.5571 | 472.6483 | 3.5256e-09 | 1.2031e-08 | 2.7266e-09 | 2.3869e-12 | 8.1453e-12 | 1.846e-12
Sn-111 |  | 2272486117.1787 | 318439799.6077 | 279301704.104 | 220235.5144 | 30861.246 | 27068.2201 | 84081986.3356 | 11782272.5855 | 10334163.0518 | 8148.714 | 1141.8661 | 1001.5241 | 4.7435e-08 | 6.647e-09 | 5.8301e-09 | 4.5971e-12 | 6.4419e-13 | 5.6502e-13
Sn-113 |  | 1876.314 | 4887607.7543 | 1875.594 | 758.9197 | 1976908.8007 | 758.6284 | 69.4236 | 180841.4869 | 69.397 | 28.08 | 73145.6256 | 28.0693 | 1.8719e-10 | 4.8762e-07 | 1.8712e-10 | 7.5714e-11 | 1.9723e-07 | 7.5685e-11
Sn-113m |  | 11050609790.8182 | 113809987570.0802 | 10072591269.9236 | 649249.2042 | 6686603.2965 | 591788.3257 | 408872562.2603 | 4210969540.093 | 372685876.9872 | 24022.2206 | 247404.322 | 21896.1681 | 1.4236e-07 | 1.4661e-06 | 1.2976e-07 | 8.3639e-12 | 8.6139e-11 | 7.6236e-12
Sn-117m |  | 19981.3469 | 2045280.7226 | 19788.028 | 1086.9688 | 111261.5883 | 1076.4524 | 739.3098 | 75675.3867 | 732.157 | 40.2178 | 4116.6788 | 39.8287 | 2.4677e-10 | 2.5259e-08 | 2.4438e-10 | 1.3424e-11 | 1.3741e-09 | 1.3294e-11
Sn-119m |  | 1327.2205 | 11030813.2335 | 1327.0608 | 889.0774 | 7389312.4187 | 888.9704 | 49.1072 | 408140.0896 | 49.1013 | 32.8959 | 273404.5595 | 32.8919 | 3.5512e-10 | 2.9515e-06 | 3.5507e-10 | 2.3789e-10 | 1.9771e-06 | 2.3786e-10
Sn-121 |  | 2664720.9652 | 3848699051.8626 | 2662877.2708 | 11864.8006 | 17136521.0111 | 11856.5915 | 98594.6757 | 142401864.9189 | 98526.459 | 438.9976 | 634051.2774 | 438.6939 | 2.7857e-09 | 4.0235e-06 | 2.7838e-09 | 1.2404e-11 | 1.7915e-08 | 1.2395e-11
Sn-121m |  | 213.6019 | 12945968.8918 | 213.5983 | 211.9247 | 12844322.7164 | 211.9212 | 7.9033 | 479000.849 | 7.9031 | 7.8412 | 475239.9405 | 7.8411 | 3.177e-09 | 0.00019255 | 3.1769e-09 | 3.152e-09 | 0.00019104 | 3.152e-09
Sn-123 |  | 540.9382 | 2217915.1804 | 540.8063 | 237.296 | 972943.7036 | 237.2382 | 20.0147 | 82062.8617 | 20.0098 | 8.78 | 35998.917 | 8.7778 | 6.5945e-11 | 2.7038e-07 | 6.5929e-11 | 2.8928e-11 | 1.1861e-07 | 2.8921e-11
Sn-123m |  | 920051624.5354 | 998600492.4496 | 478859089.2568 | 101189.2904 | 109828.2667 | 52665.9702 | 34041910.1078 | 36948218.2206 | 17717786.3025 | 3744.0037 | 4063.6459 | 1948.6409 | 2.4151e-08 | 2.6213e-08 | 1.257e-08 | 2.6562e-12 | 2.8829e-12 | 1.3824e-12
Sn-125 |  | 22270.8782 | 1091216.5572 | 21825.438 | 848.7666 | 41587.4107 | 831.7904 | 824.0225 | 40375.0126 | 807.5412 | 31.4044 | 1538.7342 | 30.7762 | 2.0587e-10 | 1.0087e-08 | 2.0175e-10 | 7.8459e-12 | 3.8443e-10 | 7.6889e-12
Sn-125m |  | . | 1630937768.3034 | 1630937768.3034 | . | 42627.096 | 42627.096 | . | 60344697.4272 | 60344697.4272 | . | 1577.2026 | 1577.2026 | . | 1.0339e-08 | 1.0339e-08 | . | 2.7023e-13 | 2.7023e-13
Sn-126 |  | 20.2988 | 374744.2658 | 20.2977 | 20.2988 | 374743.7012 | 20.2977 | 0.75106 | 13865.5378 | 0.75102 | 0.75106 | 13865.5169 | 0.75102 | 1.6471e-06 | 0.030408 | 1.647e-06 | 1.6471e-06 | 0.030408 | 1.647e-06
Sn-127 |  | 58679815.7882 | 21858343.0884 | 15925910.944 | 20298.8155 | 7561.3474 | 5509.1708 | 2171153.1842 | 808758.6943 | 589258.7049 | 751.0562 | 279.7699 | 203.8393 | 5.0023e-09 | 1.8633e-09 | 1.3576e-09 | 1.7304e-12 | 6.4458e-13 | 4.6964e-13
Sn-127m |  | . | 2252853795.3584 | 2252853795.3584 | . | 25544.3272 | 25544.3272 | . | 83355590.4283 | 83355590.4283 | . | 945.1401 | 945.1401 | . | 6.2949e-09 | 6.2949e-09 | . | 7.1376e-14 | 7.1376e-14
Sn-128 |  | 182261757.0927 | 166888653.0025 | 87118382.9536 | 29557.9243 | 27064.8229 | 14128.244 | 6743685.0124 | 6174880.1611 | 3223380.1693 | 1093.6432 | 1001.3984 | 522.745 | 7.3413e-09 | 6.7221e-09 | 3.509e-09 | 1.1906e-12 | 1.0901e-12 | 5.6907e-13
Sn-129 |  | . | 2340359129.404 | 2340359129.404 | . | 14328.4356 | 14328.4356 | . | 86593287.7879 | 86593287.7879 | . | 530.1521 | 530.1521 | . | 3.5866e-09 | 3.5866e-09 | . | 2.1958e-14 | 2.1958e-14
Sn-130 |  | . | 1605306819.091 | 1605306819.091 | . | 16395.0369 | 16395.0369 | . | 59396352.3064 | 59396352.3064 | . | 606.6164 | 606.6164 | . | 4.1357e-09 | 4.1357e-09 | . | 4.2238e-14 | 4.2238e-14
Sn-130m |  | . | 3479333905.7139 | 3479333905.7139 | . | 16238.8937 | 16238.8937 | . | 128735354.5114 | 128735354.5114 | . | 600.8391 | 600.8391 | . | 4.0963e-09 | 4.0963e-09 | . | 1.9118e-14 | 1.9118e-14
Sr-79 |  | . | 2048439009.4246 | 2048439009.4246 | . | 12653.6834 | 12653.6834 | . | 75792243.3487 | 75792243.3487 | . | 468.1863 | 468.1863 | . | 1.9397e-09 | 1.9397e-09 | . | 1.1982e-14 | 1.1982e-14
Sr-80 |  | 60450617.7334 | 121719406.9791 | 40390911.4776 | 17641.9025 | 35522.58 | 11787.6797 | 2236672.8561 | 4503618.0582 | 1494463.7247 | 652.7504 | 1314.3355 | 436.1441 | 2.7386e-09 | 5.5142e-09 | 1.8298e-09 | 7.9923e-13 | 1.6093e-12 | 5.3402e-13
Sr-81 |  | 1418504723.5761 | 177957020.0633 | 158120214.6303 | 86845.4477 | 10895.1044 | 9680.631 | 52484674.7723 | 6584409.7423 | 5850447.9413 | 3213.2816 | 403.1189 | 358.1833 | 1.365e-08 | 1.7124e-09 | 1.5215e-09 | 8.3568e-13 | 1.0484e-13 | 9.3153e-14
Sr-82 |  | 2754.9647 | 1438274141.0379 | 2754.9594 | 276.197 | 144193136.6264 | 276.1965 | 101.9337 | 53216143.2184 | 101.9335 | 10.2193 | 5335146.0552 | 10.2193 | 4.3949e-11 | 2.2944e-05 | 4.3948e-11 | 4.406e-12 | 2.3002e-06 | 4.406e-12
Sr-83 |  | 1478118.384 | 3452727.5931 | 1035023.2301 | 7891.3428 | 18433.3388 | 5525.7571 | 54690.3802 | 127750.9209 | 38295.8595 | 291.9797 | 682.0335 | 204.453 | 1.2709e-09 | 2.9687e-09 | 8.8994e-10 | 6.7852e-12 | 1.5849e-11 | 4.7512e-12
Sr-85 |  | 14551.3255 | 123998.4645 | 13023.0585 | 3654.6674 | 31143.0838 | 3270.8325 | 538.399 | 4587.9432 | 481.8532 | 135.2227 | 1152.2941 | 121.0208 | 6.1522e-10 | 5.2426e-09 | 5.506e-10 | 1.5452e-10 | 1.3167e-09 | 1.3829e-10
Sr-85m |  | 3476622083.953 | 389945605.8489 | 350619364.1483 | 645517.8869 | 72402.7109 | 65100.8553 | 128635017.1063 | 14427987.4164 | 12972916.4735 | 23884.1618 | 2678.9003 | 2408.7316 | 1.0647e-07 | 1.1942e-08 | 1.0737e-08 | 1.9768e-11 | 2.2173e-12 | 1.9936e-12
Sr-87m |  | 287221670.8034 | 104314710.9028 | 76522762.5191 | 133185.9039 | 48371.1728 | 35483.9287 | 10627201.8197 | 3859644.3034 | 2831342.2132 | 4927.8784 | 1789.7334 | 1312.9054 | 2.2484e-08 | 8.1658e-09 | 5.9902e-09 | 1.0426e-11 | 3.7865e-12 | 2.7777e-12
Sr-89 |  | 1923.1532 | 7829553.8849 | 1922.681 | 381.6085 | 1553607.1441 | 381.5148 | 71.1567 | 289693.4937 | 71.1392 | 14.1195 | 57483.4643 | 14.116 | 6.6347e-11 | 2.7011e-07 | 6.633e-11 | 1.3165e-11 | 5.3598e-08 | 1.3162e-11
Sr-90 |  | 20.7946 | 7022126.4833 | 20.7946 | 20.5464 | 6938286.2283 | 20.5463 | 0.7694 | 259818.6799 | 0.7694 | 0.76022 | 256716.5904 | 0.76021 | 1.5087e-10 | 5.0946e-05 | 1.5087e-10 | 1.4907e-10 | 5.0338e-05 | 1.4907e-10
Sr-91 |  | 4308666.8781 | 12950266.3232 | 3233014.6318 | 6834.8953 | 20543.1788 | 5128.5739 | 159420.6745 | 479159.854 | 119621.5414 | 252.8911 | 760.0976 | 189.7572 | 1.2069e-09 | 3.6274e-09 | 9.0559e-10 | 1.9145e-12 | 5.7543e-12 | 1.4365e-12
Sr-92 |  | 28482015.8504 | 24283059.5275 | 13107732.3666 | 12480.0125 | 10640.1488 | 5743.437 | 1053834.5865 | 898473.2025 | 484986.0976 | 461.7605 | 393.6855 | 212.5072 | 2.2279e-09 | 1.8994e-09 | 1.0253e-09 | 9.762e-13 | 8.3228e-13 | 4.4926e-13
Sr-93 |  | . | 312774315.8332 | 312774315.8332 | . | 6374.1452 | 6374.1452 | . | 11572649.6858 | 11572649.6858 | . | 235.8434 | 235.8434 | . | 1.1503e-09 | 1.1503e-09 | . | 2.3442e-14 | 2.3442e-14
Sr-94 |  | . | 2860516786.8177 | 2860516786.8177 | . | 9855.976 | 9855.976 | . | 105839121.1123 | 105839121.1123 | . | 364.6711 | 364.6711 | . | 1.7977e-09 | 1.7977e-09 | . | 6.194e-15 | 6.194e-15
Ta-170 |  | . | 753056918.9178 | 753056918.9178 | . | 13976.0971 | 13976.0971 | . | 27863106 | 27863106 | . | 517.1156 | 517.1156 | . | 4.6103e-09 | 4.6103e-09 | . | 8.5563e-14 | 8.5563e-14
Ta-172 |  | 775623753.1768 | 86325628.568 | 77679976.8564 | 78362.8691 | 8721.6565 | 7848.1684 | 28698078.8675 | 3194048.257 | 2874159.1437 | 2899.4262 | 322.7013 | 290.3822 | 2.6154e-08 | 2.9108e-09 | 2.6193e-09 | 2.6423e-12 | 2.9409e-13 | 2.6463e-13
Ta-173 |  | 69525942.6132 | 51507854.1476 | 29587868.9047 | 35961.6155 | 26641.935 | 15304.0365 | 2572459.8767 | 1905790.6035 | 1094751.1495 | 1330.5798 | 985.7516 | 566.2494 | 1.2072e-08 | 8.9434e-09 | 5.1374e-09 | 6.2441e-12 | 4.6259e-12 | 2.6573e-12
Ta-174 |  | 314249912.1852 | 81433548.6547 | 64674134.8737 | 59012.3182 | 15292.2318 | 12145.0173 | 11627246.7509 | 3013041.3002 | 2392942.9903 | 2183.4558 | 565.8126 | 449.3656 | 1.9924e-08 | 5.1631e-09 | 4.1005e-09 | 3.7415e-12 | 9.6957e-13 | 7.7003e-13
Ta-175 |  | 10883630.6378 | 7747043.405 | 4525652.6286 | 18824.5998 | 13399.4801 | 7827.682 | 402694.3336 | 286640.606 | 167449.1473 | 696.5102 | 495.7808 | 289.6242 | 6.3923e-09 | 4.5501e-09 | 2.658e-09 | 1.1056e-11 | 7.8699e-12 | 4.5974e-12
Ta-176 |  | 10491813.4595 | 4783114.4343 | 3285353.9309 | 13981.7567 | 6374.1452 | 4378.1773 | 388197.098 | 176975.2341 | 121558.0954 | 517.325 | 235.8434 | 161.9926 | 4.7749e-09 | 2.1768e-09 | 1.4952e-09 | 6.3632e-12 | 2.9009e-12 | 1.9925e-12
Ta-177 |  | 2964468.8629 | 33734473.4665 | 2725004.8598 | 27619.6998 | 314301.1688 | 25388.6344 | 109685.3479 | 1248175.5183 | 100825.1798 | 1021.9289 | 11629.1432 | 939.3795 | 9.486e-09 | 1.0795e-07 | 8.7197e-09 | 8.838e-11 | 1.0057e-09 | 8.1241e-11
Ta-178 |  | . | 5653307926.3224 | 5653307926.3224 | . | 144498.6306 | 144498.6306 | . | 209172393.2739 | 209172393.2739 | . | 5346.4493 | 5346.4493 | . | 4.9909e-08 | 4.9909e-08 | . | 1.2757e-12 | 1.2757e-12
Ta-178m |  | 96737778.9412 | 35731362.3857 | 26093417.6904 | 37607.1805 | 13890.7034 | 10143.9156 | 3579297.8208 | 1322060.4083 | 965456.4545 | 1391.4657 | 513.956 | 375.3249 | 1.2989e-08 | 4.7977e-09 | 3.5036e-09 | 5.0496e-12 | 1.8651e-12 | 1.362e-12
Ta-179 |  | 7420.7653 | 1178308.5959 | 7374.3232 | 6171.4347 | 979933.2417 | 6132.8115 | 274.5683 | 43597.418 | 272.85 | 228.3431 | 36257.5299 | 226.914 | 6.7691e-09 | 1.0748e-06 | 6.7267e-09 | 5.6295e-09 | 8.9388e-07 | 5.5943e-09
Ta-180 |  | 49689036.4845 | 357676621.9816 | 43628141.8179 | 66724.8192 | 480305.3072 | 58585.9594 | 1838494.3499 | 13234035.0133 | 1614241.2473 | 2468.8183 | 17771.2964 | 2167.6805 | 2.3305e-08 | 1.6776e-07 | 2.0462e-08 | 3.1295e-11 | 2.2527e-10 | 2.7478e-11
Ta-182 |  | 733.8351 | 28315.8183 | 715.2974 | 295.5792 | 11405.2431 | 288.1125 | 27.1519 | 1047.6853 | 26.466 | 10.9364 | 421.994 | 10.6602 | 1.1724e-10 | 4.5238e-09 | 1.1428e-10 | 4.7223e-11 | 1.8221e-09 | 4.603e-11
Ta-182m |  | 2980154980.155 | 1493653444.3721 | 994973036.053 | 129600.1296 | 64955.5749 | 43269.1035 | 110265734.2657 | 55265177.4418 | 36814002.334 | 4795.2048 | 2403.3563 | 1600.9568 | 4.5769e-08 | 2.2939e-08 | 1.5281e-08 | 1.9904e-12 | 9.9758e-13 | 6.6452e-13
Ta-183 |  | 66848.9666 | 2818904.7847 | 65300.3992 | 1347.8413 | 56836.128 | 1316.6184 | 2473.4118 | 104299.477 | 2416.1148 | 49.8701 | 2102.9367 | 48.7149 | 4.7861e-10 | 2.0182e-08 | 4.6752e-10 | 9.65e-12 | 4.0692e-10 | 9.4264e-12
Ta-184 |  | 4610273.5596 | 6731384.5905 | 2736242.266 | 6607.0654 | 9646.8676 | 3921.3577 | 170580.1217 | 249061.2299 | 101240.9638 | 244.4614 | 356.9341 | 145.0902 | 2.3589e-09 | 3.4443e-09 | 1.4001e-09 | 3.3806e-12 | 4.936e-12 | 2.0064e-12
Ta-185 |  | 428363474.4615 | 750572363.4902 | 272718646.0105 | 58096.6098 | 101796.0502 | 36987.3477 | 15849448.5551 | 27771177.4491 | 10090589.9024 | 2149.5746 | 3766.4539 | 1368.5319 | 2.0855e-08 | 3.6542e-08 | 1.3277e-08 | 2.8285e-12 | 4.956e-12 | 1.8008e-12
Ta-186 |  | 5462158553.7473 | 367954441.0397 | 344731825.8345 | 157458.1014 | 10607.0534 | 9937.6132 | 202099866.4886 | 13614314.3185 | 12755077.5559 | 5825.9498 | 392.461 | 367.6917 | 5.6829e-08 | 3.8282e-09 | 3.5866e-09 | 1.6382e-12 | 1.1036e-13 | 1.0339e-13
Tb-146 |  | . | 3724504360.8391 | 3724504360.8391 | . | 3919.733 | 3919.733 | . | 137806661.351 | 137806661.351 | . | 145.0301 | 145.0301 | . | 1.1105e-09 | 1.1105e-09 | . | 1.1687e-15 | 1.1687e-15
Tb-147 |  | 141417674.5187 | 24751359.0854 | 21064572.4243 | 38204.1198 | 6686.6033 | 5690.6144 | 5232453.9572 | 915800.2862 | 779389.1797 | 1413.5524 | 247.4043 | 210.5527 | 1.0897e-08 | 1.9073e-09 | 1.6232e-09 | 2.9439e-12 | 5.1525e-13 | 4.385e-13
Tb-147m |  | . | 1458257898.8123 | 1458257898.8123 | . | 7486.6469 | 7486.6469 | . | 53955542.2561 | 53955542.2561 | . | 277.0059 | 277.0059 | . | 2.1355e-09 | 2.1355e-09 | . | 1.0963e-14 | 1.0963e-14
Tb-148 |  | 263605461.1312 | 37300967.0973 | 32677064.0634 | 43422.7238 | 6144.4463 | 5382.7683 | 9753402.0619 | 1380135.7826 | 1209051.3703 | 1606.6408 | 227.3445 | 199.1624 | 1.247e-08 | 1.7646e-09 | 1.5458e-09 | 2.0542e-12 | 2.9067e-13 | 2.5464e-13
Tb-148m |  | . | 795212678.8347 | 795212678.8347 | . | 4803.0531 | 4803.0531 | . | 29422869.1169 | 29422869.1169 | . | 177.713 | 177.713 | . | 1.3793e-09 | 1.3793e-09 | . | 8.3311e-15 | 8.3311e-15
Tb-149 |  | 1020001.525 | 16010212.0711 | 958909.9183 | 691.9103 | 10860.4066 | 650.4693 | 37740.0564 | 592377.8466 | 35479.667 | 25.6007 | 401.835 | 24.0674 | 2.0004e-10 | 3.14e-09 | 1.8806e-10 | 1.357e-13 | 2.13e-12 | 1.2757e-13
Tb-149m |  | . | 963184091.4546 | 963184091.4546 | . | 11000.5409 | 11000.5409 | . | 35637811.3838 | 35637811.3838 | . | 407.02 | 407.02 | . | 3.1805e-09 | 3.1805e-09 | . | 3.6324e-14 | 3.6324e-14
Tb-150 |  | 45566657.2748 | 10168993.3879 | 8313656.1792 | 26120.9564 | 5829.3465 | 4765.7797 | 1685966.3192 | 376252.7554 | 307605.2786 | 966.4754 | 215.6858 | 176.3338 | 7.6028e-09 | 1.6967e-09 | 1.3871e-09 | 4.3583e-12 | 9.7262e-13 | 7.9517e-13
Tb-150m |  | . | 382426787.0505 | 382426787.0505 | . | 6089.5851 | 6089.5851 | . | 14149791.1209 | 14149791.1209 | . | 225.3147 | 225.3147 | . | 1.7724e-09 | 1.7724e-09 | . | 2.8223e-14 | 2.8223e-14
Tb-151 |  | 3924548.6767 | 5417746.0937 | 2275908.5198 | 11383.7952 | 15715.0584 | 6601.6448 | 145208.301 | 200456.6055 | 84208.6152 | 421.2004 | 581.4572 | 244.2609 | 3.3355e-09 | 4.6045e-09 | 1.9343e-09 | 9.675e-12 | 1.3356e-11 | 5.6107e-12
Tb-151m |  | . | 186318330650.9806 | 186318330650.9806 | . | 213135.4801 | 213135.4801 | . | 6893778234.0863 | 6893778234.0863 | . | 7886.0128 | 7886.0128 | . | 6.2449e-08 | 6.2449e-08 | . | 7.1437e-14 | 7.1437e-14
Tb-152 |  | 3059952.6976 | 3389608.9626 | 1608177.9872 | 8820.9512 | 9771.2541 | 4635.9081 | 113218.2498 | 125415.5316 | 59502.5855 | 326.3752 | 361.5364 | 171.5286 | 2.6017e-09 | 2.8819e-09 | 1.3673e-09 | 7.4998e-12 | 8.3078e-12 | 3.9416e-12
Tb-152m |  | . | 1803313304.7907 | 1803313304.7907 | . | 20793.7054 | 20793.7054 | . | 66722592.2773 | 66722592.2773 | . | 769.3671 | 769.3671 | . | 6.1329e-09 | 6.1329e-09 | . | 7.0718e-14 | 7.0718e-14
Tb-153 |  | 1379701.3797 | 5461126.0787 | 1101434.4728 | 12763.6491 | 50521.0027 | 10189.3956 | 51048.951 | 202061.6649 | 40753.0755 | 472.255 | 1869.2771 | 377.0076 | 3.7893e-09 | 1.4999e-08 | 3.025e-09 | 3.5055e-11 | 1.3875e-10 | 2.7985e-11
Tb-154 |  | 2212632.1021 | 1734928.7022 | 972438.2047 | 7836.2869 | 6144.4463 | 3443.9999 | 81867.3878 | 64192.362 | 35980.2136 | 289.9426 | 227.3445 | 127.428 | 2.3417e-09 | 1.8361e-09 | 1.0291e-09 | 8.2932e-12 | 6.5027e-12 | 3.6448e-12
Tb-155 |  | 457746.6833 | 5147301.97 | 420363.9523 | 9627.4382 | 108259.2915 | 8841.1956 | 16936.6273 | 190450.1729 | 15553.4662 | 356.2152 | 4005.5938 | 327.1242 | 2.8956e-09 | 3.256e-08 | 2.6591e-09 | 6.09e-11 | 6.8482e-10 | 5.5927e-11
Tb-156 |  | 110633.9985 | 363541.8618 | 84821.0404 | 2340.0023 | 7689.2169 | 1794.0365 | 4093.4579 | 13451.0489 | 3138.3785 | 86.5801 | 284.501 | 66.3794 | 7.0832e-10 | 2.3275e-09 | 5.4306e-10 | 1.4982e-11 | 4.923e-11 | 1.1486e-11
Tb-156m |  | 3598076.3709 | 183645915.2917 | 3528935.8155 | 14461.817 | 738131.5327 | 14183.9191 | 133128.8257 | 6794898.8658 | 130570.6252 | 535.0872 | 27310.8667 | 524.805 | 4.3776e-09 | 2.2343e-07 | 4.2935e-09 | 1.7595e-11 | 8.9805e-10 | 1.7257e-11
Tb-156n |  | 30152983.1719 | 7835596123.8423 | 30037393.114 | 26325.0263 | 6840857.9362 | 26224.1106 | 1115660.3774 | 289917056.5822 | 1111383.5452 | 974.026 | 253111.7436 | 970.2921 | 7.9686e-09 | 2.0707e-06 | 7.9381e-09 | 6.957e-12 | 1.8079e-09 | 6.9303e-12
Tb-157 |  | 990.0803 | 6972202.1029 | 989.9398 | 985.2641 | 6938286.2283 | 985.1243 | 36.633 | 257971.4778 | 36.6278 | 36.4548 | 256716.5904 | 36.4496 | 3.0902e-08 | 0.00021761 | 3.0898e-08 | 3.0752e-08 | 0.00021656 | 3.0747e-08
Tb-158 |  | 30.6918 | 18929.2879 | 30.6421 | 30.6328 | 18892.8957 | 30.5832 | 1.1356 | 700.3837 | 1.1338 | 1.1334 | 699.0371 | 1.1316 | 2.444e-09 | 1.5074e-06 | 2.4401e-09 | 2.4393e-09 | 1.5045e-06 | 2.4354e-09
Tb-160 |  | 1325.6643 | 47318.012 | 1289.5365 | 367.4595 | 13116.0295 | 357.4453 | 49.0496 | 1750.7664 | 47.7129 | 13.596 | 485.2931 | 13.2255 | 1.1764e-10 | 4.199e-09 | 1.1443e-10 | 3.2609e-11 | 1.1639e-09 | 3.172e-11
Tb-161 |  | 77621.3487 | 27331222.5922 | 77401.5265 | 2119.2474 | 746207.3701 | 2113.2457 | 2871.9899 | 1011255.2359 | 2863.8565 | 78.4122 | 27609.6727 | 78.1901 | 6.6206e-10 | 2.3312e-07 | 6.6019e-10 | 1.8076e-11 | 6.3647e-09 | 1.8025e-11
Tb-162 |  | . | 648560048.2142 | 648560048.2142 | . | 13532.4114 | 13532.4114 | . | 23996721.7839 | 23996721.7839 | . | 500.6992 | 500.6992 | . | 4.2538e-09 | 4.2538e-09 | . | 8.8758e-14 | 8.8758e-14
Tb-163 |  | 3100535624.6735 | 362954840.9204 | 324919160.4829 | 165990.3138 | 19431.1549 | 17394.8762 | 114719818.1129 | 13429329.1141 | 12022008.9379 | 6141.6416 | 718.9527 | 643.6104 | 5.25e-08 | 6.1458e-09 | 5.5017e-09 | 2.8107e-12 | 3.2902e-13 | 2.9454e-13
Tb-164 |  | . | 726387253.9999 | 726387253.9999 | . | 5982.7503 | 5982.7503 | . | 26876328.398 | 26876328.398 | . | 221.3618 | 221.3618 | . | 1.9039e-09 | 1.9039e-09 | . | 1.5681e-14 | 1.5681e-14
Tb-165 |  | . | 2914274797.8506 | 2914274797.8506 | . | 16882.0182 | 16882.0182 | . | 107828167.5205 | 107828167.5205 | . | 624.6347 | 624.6347 | . | 5.405e-09 | 5.405e-09 | . | 3.1311e-14 | 3.1311e-14
Tc-101 |  | 6002283974.1151 | 1150965719.3661 | 965774073.0626 | 234000.234 | 44870.6274 | 37650.8942 | 222084507.0423 | 42585731.6165 | 35733640.7033 | 8658.0087 | 1660.2132 | 1393.0831 | 4.5859e-08 | 8.7938e-09 | 7.3788e-09 | 1.7878e-12 | 3.4283e-13 | 2.8767e-13
Tc-102 |  | . | 482564958950.9874 | 482564958950.9874 | . | 116586.9293 | 116586.9293 | . | 17854903481.1866 | 17854903481.1866 | . | 4313.7164 | 4313.7164 | . | 2.3075e-08 | 2.3075e-08 | . | 5.5749e-15 | 5.5749e-15
Tc-102m |  | . | 483975142.9339 | 483975142.9339 | . | 5779.9452 | 5779.9452 | . | 17907080.2886 | 17907080.2886 | . | 213.858 | 213.858 | . | 1.144e-09 | 1.144e-09 | . | 1.3662e-14 | 1.3662e-14
Tc-104 |  | 1889243480.3772 | 123410055.076 | 115842909.7996 | 94918.4048 | 6200.3049 | 5820.1202 | 69902008.774 | 4566172.0378 | 4286187.6626 | 3511.981 | 229.4113 | 215.3444 | 1.9155e-08 | 1.2512e-09 | 1.1745e-09 | 9.6236e-13 | 6.2864e-14 | 5.9009e-14
Tc-105 |  | . | 867040488.8593 | 867040488.8593 | . | 18091.0752 | 18091.0752 | . | 32080498.0878 | 32080498.0878 | . | 669.3698 | 669.3698 | . | 3.6859e-09 | 3.6859e-09 | . | 7.6908e-14 | 7.6908e-14
Tc-91 |  | . | 659300533.0891 | 659300533.0891 | . | 5683.6128 | 5683.6128 | . | 24394119.7243 | 24394119.7243 | . | 210.2937 | 210.2937 | . | 1.0036e-09 | 1.0036e-09 | . | 8.6516e-15 | 8.6516e-15
Tc-91m |  | . | 1140608084.7933 | 1140608084.7933 | . | 10333.8415 | 10333.8415 | . | 42202499.1374 | 42202499.1374 | . | 382.3521 | 382.3521 | . | 1.8247e-09 | 1.8247e-09 | . | 1.6532e-14 | 1.6532e-14
Tc-92 |  | . | 326552009.0279 | 326552009.0279 | . | 3810.2432 | 3810.2432 | . | 12082424.334 | 12082424.334 | . | 140.979 | 140.979 | . | 6.8019e-10 | 6.8019e-10 | . | 7.9366e-15 | 7.9366e-15
Tc-93 |  | 133067385.1604 | 20182341.4467 | 17524412.3575 | 60279.13 | 9142.5407 | 7938.5067 | 4923493.2509 | 746746.6335 | 648403.2572 | 2230.3278 | 338.274 | 293.7247 | 1.0878e-08 | 1.6498e-09 | 1.4326e-09 | 4.9276e-12 | 7.4737e-13 | 6.4895e-13
Tc-93m |  | 1119637864.4654 | 122551645.6356 | 110460973.7004 | 133714.4194 | 14635.9128 | 13191.9663 | 41426600.9852 | 4534410.8885 | 4087056.0269 | 4947.4335 | 541.5288 | 488.1028 | 2.413e-08 | 2.6412e-09 | 2.3806e-09 | 2.8817e-12 | 3.1542e-13 | 2.843e-13
Tc-94 |  | 26851908.3536 | 7007148.6438 | 5557015.7556 | 21600.0216 | 5636.6408 | 4470.1352 | 993520.6091 | 259264.4998 | 205609.583 | 799.2008 | 208.5557 | 165.395 | 3.9398e-09 | 1.0281e-09 | 8.1534e-10 | 3.1692e-12 | 8.2702e-13 | 6.5587e-13
Tc-94m |  | 420727761.9042 | 52441197.515 | 46629152.7008 | 60064.2312 | 7486.6469 | 6656.9037 | 15566927.1905 | 1940324.3081 | 1725278.6499 | 2222.3766 | 277.0059 | 246.3054 | 1.0956e-08 | 1.3655e-09 | 1.2142e-09 | 1.564e-12 | 1.9495e-13 | 1.7334e-13
Tc-95 |  | 7690144.2796 | 5766584.0499 | 3295441.6748 | 25335.3637 | 18998.1486 | 10856.9112 | 284535.3383 | 213363.6098 | 121931.342 | 937.4085 | 702.9315 | 401.7057 | 4.6703e-09 | 3.5021e-09 | 2.0013e-09 | 1.5386e-11 | 1.1538e-11 | 6.5935e-12
Tc-95m |  | 10439.0384 | 93908.504 | 9394.7059 | 2477.6495 | 22288.6777 | 2229.7829 | 386.2444 | 3474.6146 | 347.6041 | 91.673 | 824.6811 | 82.502 | 4.6407e-10 | 4.1747e-09 | 4.1764e-10 | 1.1014e-10 | 9.9084e-10 | 9.9125e-11
Tc-96 |  | 234559.7141 | 353576.3503 | 141012.8925 | 3968.9086 | 5982.7503 | 2386.0332 | 8678.7094 | 13082.325 | 5217.477 | 146.8496 | 221.3618 | 88.2832 | 7.3932e-10 | 1.1145e-09 | 4.4447e-10 | 1.251e-11 | 1.8857e-11 | 7.5207e-12
Tc-96m |  | 2627561312.8248 | 2486482242.6981 | 1277537915.9381 | 371510.8456 | 351563.6785 | 180631.0624 | 97219768.5745 | 91999842.9798 | 47268902.8897 | 13745.9013 | 13007.8561 | 6683.3493 | 6.9204e-08 | 6.5489e-08 | 3.3648e-08 | 9.7848e-12 | 9.2594e-12 | 4.7574e-12
Tc-97 |  | 1773.4757 | 30861250.099 | 1773.3738 | 1773.4755 | 30861245.9838 | 1773.3735 | 65.6186 | 1141866.2537 | 65.6148 | 65.6186 | 1141866.1014 | 65.6148 | 0.0012524 | 21.793 | 0.0012523 | 0.0012524 | 21.793 | 0.0012523
Tc-97m |  | 2207.7764 | 55373128.4757 | 2207.6884 | 738.9481 | 18533520.0066 | 738.9186 | 81.6877 | 2048805.7536 | 81.6845 | 27.3411 | 685740.2402 | 27.34 | 1.4802e-10 | 3.7125e-06 | 1.4801e-10 | 4.9542e-11 | 1.2426e-06 | 4.954e-11
Tc-98 |  | 75.3826 | 10640.1497 | 74.8523 | 75.3826 | 10640.1488 | 74.8523 | 2.7892 | 393.6855 | 2.7695 | 2.7892 | 393.6855 | 2.7695 | 8.6877e-05 | 0.012263 | 8.6266e-05 | 8.6877e-05 | 0.012263 | 8.6266e-05
Tc-99 |  | 237.2964 | 23681758.8794 | 237.294 | 237.296 | 23681720.0084 | 237.2936 | 8.78 | 876225.0785 | 8.7799 | 8.78 | 876223.6403 | 8.7799 | 1.3886e-05 | 1.3858 | 1.3886e-05 | 1.3886e-05 | 1.3858 | 1.3886e-05
Tc-99m |  | 145956880.2157 | 130616133.5371 | 68930526.1501 | 144618.1704 | 129418.1283 | 68298.2985 | 5400404.568 | 4832796.9409 | 2550429.4676 | 5350.8723 | 4788.4707 | 2527.037 | 2.7781e-08 | 2.4861e-08 | 1.312e-08 | 2.7526e-11 | 2.4633e-11 | 1.3e-11
Te-113 |  | . | 1391733562.2856 | 1391733562.2856 | . | 6495.5575 | 6495.5575 | . | 51494141.8046 | 51494141.8046 | . | 240.3356 | 240.3356 | . | 1.4242e-09 | 1.4242e-09 | . | 6.6473e-15 | 6.6473e-15
Te-114 |  | 2113783113.5076 | 276076236.7398 | 244183946.3067 | 88209.5123 | 11520.8368 | 10189.9512 | 78209975.1998 | 10214820.7594 | 9034806.0133 | 3263.752 | 426.271 | 377.0282 | 1.9512e-08 | 2.5485e-09 | 2.2541e-09 | 8.1427e-13 | 1.0635e-13 | 9.4064e-14
Te-115 |  | . | 407921906.1872 | 407921906.1872 | . | 6495.5575 | 6495.5575 | . | 15093110.5289 | 15093110.5289 | . | 240.3356 | 240.3356 | . | 1.4495e-09 | 1.4495e-09 | . | 2.308e-14 | 2.308e-14
Te-115m |  | . | 303920284.8886 | 303920284.8886 | . | 5590.4388 | 5590.4388 | . | 11245050.5409 | 11245050.5409 | . | 206.8462 | 206.8462 | . | 1.2475e-09 | 1.2475e-09 | . | 2.2947e-14 | 2.2947e-14
Te-116 |  | 54767828.069 | 454320818.5528 | 48875897.4371 | 22464.0225 | 186347.9607 | 20047.3398 | 2026409.6386 | 16809870.2865 | 1808408.2052 | 831.1688 | 6894.8745 | 741.7516 | 5.0563e-09 | 4.1944e-08 | 4.5124e-09 | 2.074e-12 | 1.7204e-11 | 1.8508e-12
Te-117 |  | 587416017.5299 | 55266838.9028 | 50514224.9942 | 99988.2306 | 9407.3591 | 8598.3831 | 21734392.6486 | 2044873.0394 | 1869026.3248 | 3699.5645 | 348.0723 | 318.1402 | 2.27e-08 | 2.1357e-09 | 1.9521e-09 | 3.8639e-12 | 3.6354e-13 | 3.3227e-13
Te-118 |  | 48153.9166 | 190416084.7958 | 48141.7422 | 1142.2384 | 4516778.3857 | 1141.9496 | 1781.6949 | 7045395.1374 | 1781.2445 | 42.2628 | 167120.8003 | 42.2521 | 2.6154e-10 | 1.0342e-06 | 2.6147e-10 | 6.2038e-12 | 2.4532e-08 | 6.2022e-12
Te-119 |  | 9655330.7768 | 7520970.9959 | 4227770.5463 | 25527.2983 | 19884.3597 | 11177.6139 | 357247.2387 | 278275.9268 | 156427.5102 | 944.51 | 735.7213 | 413.5717 | 5.8944e-09 | 4.5914e-09 | 2.581e-09 | 1.5584e-11 | 1.2139e-11 | 6.8238e-12
Te-119m |  | 247739.892 | 526624.6614 | 168481.2872 | 4603.2833 | 9785.2731 | 3130.5701 | 9166.376 | 19485.1125 | 6233.8076 | 170.3215 | 362.0551 | 115.8311 | 1.0629e-09 | 2.2595e-09 | 7.2287e-10 | 1.975e-11 | 4.1984e-11 | 1.3432e-11
Te-121 |  | 68123.5073 | 358726.4544 | 57251.2743 | 5160.1889 | 27172.6508 | 4336.6439 | 2520.5698 | 13272.8788 | 2118.2971 | 190.927 | 1005.3881 | 160.4558 | 1.2116e-09 | 6.3798e-09 | 1.0182e-09 | 9.1772e-11 | 4.8326e-10 | 7.7126e-11
Te-121m |  | 1080.6965 | 153991.9017 | 1073.1652 | 530.6462 | 75613.4741 | 526.9481 | 39.9858 | 5697.7004 | 39.7071 | 19.6339 | 2797.6985 | 19.4971 | 1.5448e-10 | 2.2012e-08 | 1.534e-10 | 7.5854e-11 | 1.0809e-08 | 7.5325e-11
Te-123 |  | 891.9859 | 2697874453.6336 | 891.9856 | 857.4054 | 2593283407.768 | 857.4052 | 33.0035 | 99821354.7844 | 33.0035 | 31.724 | 95951486.0874 | 31.724 | 184319.9657 | 557488777098.8458 | 184319.9048 | 177174.2596 | 535876083381.1779 | 177174.201
Te-123m |  | 1463.253 | 282919.7238 | 1455.7241 | 607.1357 | 117389.5932 | 604.0118 | 54.1404 | 10468.0298 | 53.8618 | 22.464 | 4343.4149 | 22.3484 | 1.6464e-10 | 3.1834e-08 | 1.638e-10 | 6.8315e-11 | 1.3209e-08 | 6.7963e-11
Te-125m |  | 3333.077 | 9055439.9846 | 3331.8506 | 747.1404 | 2029861.715 | 746.8655 | 123.3238 | 335051.2794 | 123.2785 | 27.6442 | 75104.8835 | 27.634 | 1.8346e-10 | 4.9842e-07 | 1.8339e-10 | 4.1123e-11 | 1.1173e-07 | 4.1108e-11
Te-127 |  | 13179423.8669 | 1321863627.6797 | 13049317.7903 | 20298.8155 | 2035921.0037 | 20098.4274 | 487638.6831 | 48908954.2241 | 482824.7582 | 751.0562 | 75329.0771 | 743.6418 | 5.0023e-09 | 5.0171e-07 | 4.9529e-09 | 7.7044e-12 | 7.7273e-10 | 7.6284e-12
Te-127m |  | 802.8818 | 15670552.2198 | 802.8407 | 312.0003 | 6089585.145 | 311.9843 | 29.7066 | 579810.4321 | 29.7051 | 11.544 | 225314.6504 | 11.5434 | 8.526e-11 | 1.6641e-06 | 8.5256e-11 | 3.3132e-11 | 6.4667e-07 | 3.3131e-11
Te-129 |  | 414924620.3607 | 1193751397.7049 | 307903418.6718 | 79284.7852 | 228104.8616 | 58834.9189 | 15352210.9533 | 44168801.7151 | 11392426.4909 | 2933.5371 | 8439.8799 | 2176.892 | 1.9846e-08 | 5.7097e-08 | 1.4727e-08 | 3.7922e-12 | 1.091e-11 | 2.8141e-12
Te-129m |  | 2907.2673 | 3272099.5029 | 2904.6865 | 385.9798 | 434416.2651 | 385.6371 | 107.5689 | 121067.6816 | 107.4734 | 14.2813 | 16073.4018 | 14.2686 | 9.6667e-11 | 1.088e-07 | 9.6581e-11 | 1.2834e-11 | 1.4444e-08 | 1.2823e-11
Te-131 |  | 580992675.5158 | 517550918.4749 | 273719945.6492 | 39876.963 | 35522.58 | 18787.0185 | 21496728.9941 | 19149383.9836 | 10127637.989 | 1475.4476 | 1314.3355 | 695.1197 | 1.0136e-08 | 9.0296e-09 | 4.7755e-09 | 6.9572e-13 | 6.1975e-13 | 3.2777e-13
Te-131m |  | 217152.6941 | 2062983.2326 | 196471.7812 | 1073.1221 | 10194.8212 | 970.9215 | 8034.6497 | 76330.3796 | 7269.4559 | 39.7055 | 377.2084 | 35.9241 | 2.7278e-10 | 2.5914e-09 | 2.468e-10 | 1.348e-12 | 1.2806e-11 | 1.2196e-12
Te-132 |  | 40244.9059 | 5758743.1761 | 39965.6067 | 509.7736 | 72944.7632 | 506.2358 | 1489.0615 | 213073.4975 | 1478.7274 | 18.8616 | 2698.9562 | 18.7307 | 1.3057e-10 | 1.8684e-08 | 1.2966e-10 | 1.6539e-12 | 2.3666e-10 | 1.6424e-12
Te-133 |  | 1352448514.6304 | 350510674.946 | 278367000.5684 | 46413.2696 | 12028.8102 | 9552.9867 | 50040595.0413 | 12968894.973 | 10299579.021 | 1717.291 | 445.066 | 353.4605 | 1.1978e-08 | 3.1043e-09 | 2.4654e-09 | 4.1106e-13 | 1.0653e-13 | 8.4606e-14
Te-133m |  | 78840848.6341 | 51900413.0039 | 31297484.4699 | 11991.4711 | 7893.9067 | 4760.2593 | 2917111.3995 | 1920315.2811 | 1158006.9254 | 443.6844 | 292.0745 | 176.1296 | 3.0947e-09 | 2.0372e-09 | 1.2285e-09 | 4.7069e-13 | 3.0985e-13 | 1.8685e-13
Te-134 |  | 302704835.7488 | 153570243.9746 | 101882521.1897 | 34738.1791 | 17623.6056 | 11691.9614 | 11200078.9227 | 5682099.0271 | 3769653.284 | 1285.3126 | 652.0734 | 432.6026 | 9.0324e-09 | 4.5824e-09 | 3.0401e-09 | 1.0366e-12 | 5.2587e-13 | 3.4888e-13
Th-223 |  | . | 8.9361e+12 | 8.9361e+12 | . | 245335.8044 | 245335.8044 | . | 330636845759.528 | 330636845759.528 | . | 9077.4248 | 9077.4248 | . | 1.0616e-07 | 1.0616e-07 | . | 2.9145e-15 | 2.9145e-15
Th-224 |  | . | 1.456e+13 | 1.456e+13 | . | 699521.5756 | 699521.5756 | . | 538707945032.3779 | 538707945032.3779 | . | 25882.2983 | 25882.2983 | . | 3.0405e-07 | 3.0405e-07 | . | 1.4608e-14 | 1.4608e-14
Th-226 |  | 595678.657 | 25315927886.0501 | 595664.6411 | 49.9941 | 2124715.0662 | 49.9929 | 22040.1103 | 936689331.7839 | 22039.5917 | 1.8498 | 78614.4574 | 1.8497 | 2.1924e-11 | 9.3175e-07 | 2.1923e-11 | 1.84e-15 | 7.82e-11 | 1.84e-15
Th-227 |  | 4.0739 | 1769232.9765 | 4.0739 | 0.30086 | 130657.7656 | 0.30086 | 0.15073 | 65461.6201 | 0.15073 | 0.011132 | 4834.3373 | 0.011132 | 1.3252e-13 | 5.7551e-08 | 1.3252e-13 | 9.7865e-15 | 4.2501e-09 | 9.7865e-15
Th-228 |  | 0.09235 | 9855920.2982 | 0.09235 | 0.077462 | 8267073.1666 | 0.077462 | 0.0034169 | 364669.051 | 0.0034169 | 0.0028661 | 305881.7072 | 0.0028661 | 1.127e-13 | 1.2028e-05 | 1.127e-13 | 9.4532e-14 | 1.0089e-05 | 9.4532e-14
Th-229 | SE | 0.044633 | 205441.486 | 0.044633 | 0.044631 | 205431.788 | 0.04463 | 0.0016514 | 7601.335 | 0.0016514 | 0.0016513 | 7600.9762 | 0.0016513 | 2.1006e-10 | 0.00096689 | 2.1006e-10 | 2.1005e-10 | 0.00096685 | 2.1005e-10
Th-230 |  | 0.0324 | 44870833.6419 | 0.0324 | 0.0324 | 44870627.3844 | 0.0324 | 0.0011988 | 1660220.8448 | 0.0011988 | 0.0011988 | 1660213.2132 | 0.0011988 | 1.5729e-09 | 2.1782 | 1.5729e-09 | 1.5729e-09 | 2.1782 | 1.5729e-09
Th-231 |  | 2120526.2585 | 350413968.107 | 2107771.1049 | 8914.2946 | 1473074.5923 | 8860.6744 | 78459.4716 | 12965316.82 | 77987.5309 | 329.8289 | 54503.7599 | 327.845 | 3.9957e-09 | 6.6028e-07 | 3.9716e-09 | 1.6797e-11 | 2.7757e-09 | 1.6696e-11
Th-232 |  | 0.13163 | 86333297.9337 | 0.13163 | 0.13163 | 86333359.0181 | 0.13163 | 0.0048701 | 3194332.0235 | 0.0048701 | 0.0048701 | 3194334.2837 | 0.0048701 | 0.0012013 | 787953.6502 | 0.0012013 | 0.0012013 | 787954.2078 | 0.0012013
Th-233 |  | 2596131286.545 | 6223524835.7335 | 1831940759.8925 | 158943.5552 | 381024.3219 | 112157.3392 | 96056857.6022 | 230270418.9221 | 67781808.116 | 5880.9115 | 14097.8999 | 4149.8215 | 7.186e-08 | 1.7227e-07 | 5.0708e-08 | 4.3995e-12 | 1.0547e-11 | 3.1045e-12
Th-234 |  | 4112.4573 | 22231610.5518 | 4111.6967 | 391.8143 | 2118116.5722 | 391.7419 | 152.1609 | 822569.5904 | 152.1328 | 14.4971 | 78370.3132 | 14.4944 | 1.7791e-10 | 9.6177e-07 | 1.7788e-10 | 1.695e-11 | 9.1632e-08 | 1.6947e-11
Th-235 |  | . | 11941760364.7535 | 11941760364.7535 | . | 232775.9509 | 232775.9509 | . | 441845133.4959 | 441845133.4959 | . | 8612.7102 | 8612.7102 | . | 1.0614e-07 | 1.0614e-07 | . | 2.069e-12 | 2.069e-12
Th-236 |  | 487768316.7519 | 3943245093.1424 | 434074520.5888 | 50217.6359 | 405972.343 | 44689.6518 | 18047427.7198 | 145900068.4463 | 16060757.2618 | 1858.0525 | 15020.9767 | 1653.5171 | 2.2996e-08 | 1.8591e-07 | 2.0465e-08 | 2.3676e-12 | 1.914e-11 | 2.1069e-12
Ti-44 |  | 25.482 | 140569.6438 | 25.4773 | 25.3354 | 139760.9705 | 25.3308 | 0.94283 | 5201.0768 | 0.94266 | 0.93741 | 5171.1559 | 0.93724 | 1.8836e-10 | 1.0391e-06 | 1.8833e-10 | 1.8728e-10 | 1.0331e-06 | 1.8725e-10
Ti-45 |  | 59833227.4008 | 34468925.6394 | 21869989.1737 | 30356.7871 | 17488.0394 | 11095.8849 | 2213829.4138 | 1275350.2487 | 809189.5994 | 1123.2011 | 647.0575 | 410.5477 | 2.6507e-09 | 1.527e-09 | 9.6887e-10 | 1.3448e-12 | 7.7474e-13 | 4.9156e-13
Ti-51 |  | . | 2522177965.2775 | 2522177965.2775 | . | 39885.0021 | 39885.0021 | . | 93320584.7153 | 93320584.7153 | . | 1475.7451 | 1475.7451 | . | 3.947e-09 | 3.947e-09 | . | 6.2417e-14 | 6.2417e-14
Ti-52 |  | . | 25414265050.4319 | 25414265050.4319 | . | 118614.528 | 118614.528 | . | 940327806.866 | 940327806.866 | . | 4388.7375 | 4388.7375 | . | 1.1968e-08 | 1.1968e-08 | . | 5.5859e-14 | 5.5859e-14
Tl-190 |  | . | 1608549863.17 | 1608549863.17 | . | 11482.0461 | 11482.0461 | . | 59516344.9373 | 59516344.9373 | . | 424.8357 | 424.8357 | . | 4.2332e-09 | 4.2332e-09 | . | 3.0217e-14 | 3.0217e-14
Tl-190m |  | . | 604880547.5237 | 604880547.5237 | . | 6144.4463 | 6144.4463 | . | 22380580.2584 | 22380580.2584 | . | 227.3445 | 227.3445 | . | 2.2653e-09 | 2.2653e-09 | . | 2.3011e-14 | 2.3011e-14
Tl-194 |  | 1617058006.6232 | 183610081.9423 | 164887774.1473 | 146504.4943 | 16634.9643 | 14938.7343 | 59831146.2451 | 6793573.0319 | 6100847.6434 | 5420.6663 | 615.4937 | 552.7332 | 5.515e-08 | 6.262e-09 | 5.6235e-09 | 4.9965e-12 | 5.6734e-13 | 5.0949e-13
Tl-194m |  | 1057037194.284 | 67025804.2489 | 63029179.1121 | 95186.5359 | 6035.695 | 5675.7976 | 39110376.1885 | 2479954.7572 | 2332079.6271 | 3521.9018 | 223.3207 | 210.0045 | 3.5832e-08 | 2.2721e-09 | 2.1366e-09 | 3.2267e-12 | 2.046e-13 | 1.924e-13
Tl-195 |  | 591754911.5883 | 62183217.4066 | 56270192.3732 | 113073.9386 | 11882.1174 | 10752.2424 | 21894931.7288 | 2300779.044 | 2081997.1178 | 4183.7357 | 439.6383 | 397.833 | 4.2785e-08 | 4.4959e-09 | 4.0684e-09 | 8.1754e-12 | 8.5909e-13 | 7.774e-13
Tl-196 |  | 236537740.3305 | 25570697.5531 | 23076078.9951 | 71693.6887 | 7750.3811 | 6994.2717 | 8751896.3922 | 946115.8095 | 853814.9228 | 2652.6665 | 286.7641 | 258.7881 | 2.7266e-08 | 2.9476e-09 | 2.6601e-09 | 8.2644e-12 | 8.9341e-13 | 8.0625e-13
Tl-197 |  | 160060905.9764 | 72172767.881 | 49743167.8274 | 74880.0749 | 33764.0364 | 23270.9674 | 5922253.5211 | 2670392.4116 | 1840497.2096 | 2770.5628 | 1249.2693 | 861.0258 | 2.8624e-08 | 1.2907e-08 | 8.8955e-09 | 1.3391e-11 | 6.038e-12 | 4.1615e-12
Tl-198 |  | 42273623.724 | 8223251.9321 | 6884122.1055 | 36906.9372 | 7179.3004 | 6010.1747 | 1564124.0778 | 304260.3215 | 254712.5179 | 1365.5567 | 265.6341 | 222.3765 | 1.418e-08 | 2.7583e-09 | 2.3091e-09 | 1.2379e-11 | 2.4081e-12 | 2.016e-12
Tl-198m |  | 135215349.9321 | 41308238.365 | 31641708.3942 | 41651.4632 | 12724.5063 | 9746.8479 | 5002967.9475 | 1528404.8195 | 1170743.2106 | 1541.1041 | 470.8067 | 360.6334 | 1.6002e-08 | 4.8887e-09 | 3.7447e-09 | 4.9294e-12 | 1.5059e-12 | 1.1535e-12
Tl-199 |  | 47449985.8126 | 54175376.8063 | 25295071.9644 | 57996.6157 | 66216.8482 | 30917.3658 | 1755649.4751 | 2004488.9418 | 935917.6627 | 2145.8748 | 2450.0234 | 1143.9425 | 2.2395e-08 | 2.5569e-08 | 1.1938e-08 | 2.7372e-11 | 3.1252e-11 | 1.4592e-11
Tl-200 |  | 3662366.8464 | 2652780.8838 | 1538436.9732 | 15745.8101 | 11405.2431 | 6614.2846 | 135507.5733 | 98152.8927 | 56922.168 | 582.595 | 421.994 | 244.7285 | 6.1106e-09 | 4.4261e-09 | 2.5669e-09 | 2.6272e-11 | 1.903e-11 | 1.1036e-11
Tl-201 |  | 1275247.3582 | 17419129.9597 | 1188255.6496 | 15316.379 | 209212.7412 | 14271.5636 | 47184.1523 | 644507.8085 | 43965.459 | 566.706 | 7740.8714 | 528.0479 | 5.9737e-09 | 8.1597e-08 | 5.5662e-09 | 7.1747e-11 | 9.8002e-10 | 6.6853e-11
Tl-202 |  | 151832.8488 | 708846.6577 | 125047.9494 | 7341.1838 | 34273.042 | 6046.1224 | 5617.8154 | 26227.3263 | 4626.7741 | 271.6238 | 1268.1026 | 223.7065 | 2.8775e-09 | 1.3434e-08 | 2.3698e-09 | 1.3913e-10 | 6.4952e-10 | 1.1458e-10
Tl-204 |  | 179.8984 | 4265500.1897 | 179.8908 | 164.3709 | 3897334.4928 | 164.364 | 6.6562 | 157823.507 | 6.656 | 6.0817 | 144201.3762 | 6.0815 | 3.8843e-10 | 9.2098e-06 | 3.8841e-10 | 3.549e-10 | 8.4149e-06 | 3.5488e-10
Tl-206 | SE | . | 148989109312.6856 | 148989109312.6856 | . | 1717968.6051 | 1717968.6051 | . | 5512597044.5694 | 5512597044.5694 | . | 63564.8384 | 63564.8384 | . | 6.8671e-07 | 6.8671e-07 | . | 7.9183e-12 | 7.9183e-12
Tl-206m |  | . | 609391259.5496 | 609391259.5496 | . | 6257.1884 | 6257.1884 | . | 22547476.6033 | 22547476.6033 | . | 231.516 | 231.516 | . | 2.5011e-09 | 2.5011e-09 | . | 2.5682e-14 | 2.5682e-14
Tl-207 |  | . | 112973092342.3118 | 112973092342.3118 | . | 1479465.3715 | 1479465.3715 | . | 4180004416.6655 | 4180004416.6655 | . | 54740.2187 | 54740.2187 | . | 5.9425e-07 | 5.9425e-07 | . | 7.7821e-12 | 7.7821e-12
Tl-208 |  | . | 484348807.7067 | 484348807.7067 | . | 4059.7234 | 4059.7234 | . | 17920905.8851 | 17920905.8851 | . | 150.2098 | 150.2098 | . | 1.6385e-09 | 1.6385e-09 | . | 1.3734e-14 | 1.3734e-14
Tl-209 | SE | . | 1127040136.048 | 1127040136.048 | . | 6686.6033 | 6686.6033 | . | 41700485.0338 | 41700485.0338 | . | 247.4043 | 247.4043 | . | 2.7117e-09 | 2.7117e-09 | . | 1.6088e-14 | 1.6088e-14
Tl-210 | SE | . | 1447694876.853 | 1447694876.853 | . | 5166.9207 | 5166.9207 | . | 53564710.4436 | 53564710.4436 | . | 191.1761 | 191.1761 | . | 2.1054e-09 | 2.1054e-09 | . | 7.5144e-15 | 7.5144e-15
Tm-161 |  | 1328125164.5101 | 139660014.655 | 126371340.0108 | 110117.7572 | 11579.5167 | 10477.7237 | 49140631.0869 | 5167420.5422 | 4675739.5804 | 4074.357 | 428.4421 | 387.6758 | 3.4401e-08 | 3.6175e-09 | 3.2733e-09 | 2.8523e-12 | 2.9993e-13 | 2.714e-13
Tm-162 |  | 2356657117.9474 | 125253073.4746 | 118932001.7174 | 140400.1404 | 7462.0737 | 7085.4897 | 87196313.3641 | 4634363.7186 | 4400484.0635 | 5194.8052 | 276.0967 | 262.1631 | 4.4134e-08 | 2.3457e-09 | 2.2273e-09 | 2.6293e-12 | 1.3975e-13 | 1.3269e-13
Tm-163 |  | 249482075.1013 | 37935619.7631 | 32928582.0179 | 74384.1803 | 11310.6722 | 9817.8019 | 9230836.7787 | 1403617.9312 | 1218357.5347 | 2752.2147 | 418.4949 | 363.2587 | 2.3527e-08 | 3.5774e-09 | 3.1052e-09 | 7.0146e-12 | 1.0666e-12 | 9.2584e-13
Tm-164 |  | . | 3479333905.7139 | 3479333905.7139 | . | 19104.5808 | 19104.5808 | . | 128735354.5114 | 128735354.5114 | . | 706.8695 | 706.8695 | . | 6.0796e-09 | 6.0796e-09 | . | 3.3382e-14 | 3.3382e-14
Tm-165 |  | 2483571.0311 | 5739087.5857 | 1733433.4717 | 12297.8225 | 28418.064 | 8583.3894 | 91892.1282 | 212346.2407 | 64137.0385 | 455.0194 | 1051.4684 | 317.5854 | 3.9373e-09 | 9.0985e-09 | 2.7481e-09 | 1.9496e-11 | 4.5053e-11 | 1.3608e-11
Tm-166 |  | 12186216.9569 | 5781884.3008 | 3921354.5994 | 15456.8962 | 7333.6939 | 4973.8135 | 450890.0274 | 213929.7191 | 145090.1202 | 571.9052 | 271.3467 | 184.0311 | 4.9788e-09 | 2.3622e-09 | 1.6021e-09 | 6.315e-12 | 2.9962e-12 | 2.0321e-12
Tm-167 |  | 62682.4287 | 3397173.6883 | 61546.8072 | 2292.2472 | 124231.9738 | 2250.7184 | 2319.2499 | 125695.4265 | 2277.2319 | 84.8131 | 4596.583 | 83.2766 | 7.428e-10 | 4.0257e-08 | 7.2934e-10 | 2.7163e-11 | 1.4722e-09 | 2.6671e-11
Tm-168 |  | 1750.4779 | 36009.7419 | 1669.3297 | 601.7149 | 12378.1041 | 573.8208 | 64.7677 | 1332.3604 | 61.7652 | 22.2635 | 457.9899 | 21.2314 | 2.1003e-10 | 4.3206e-09 | 2.0029e-10 | 7.2196e-11 | 1.4852e-09 | 6.8849e-11
Tm-170 |  | 762.935 | 4799019.4652 | 762.8138 | 333.6241 | 2098564.7269 | 333.5711 | 28.2286 | 177563.7202 | 28.2241 | 12.3441 | 77646.8949 | 12.3421 | 1.2795e-10 | 8.0484e-07 | 1.2793e-10 | 5.5952e-11 | 3.5195e-07 | 5.5943e-11
Tm-171 |  | 2887.9236 | 47794566.1978 | 2887.7491 | 2424.1751 | 40119619.779 | 2424.0286 | 106.8532 | 1768398.9493 | 106.8467 | 89.6945 | 1484425.9318 | 89.6891 | 2.6549e-09 | 4.3937e-05 | 2.6547e-09 | 2.2285e-09 | 3.6882e-05 | 2.2284e-09
Tm-172 |  | 226501.282 | 2842827.2691 | 209786.6065 | 2372.9601 | 29783.1239 | 2197.8474 | 8380.5474 | 105184.609 | 7762.1044 | 87.7995 | 1101.9756 | 81.3204 | 7.9197e-10 | 9.9401e-09 | 7.3353e-10 | 8.2972e-12 | 1.0414e-10 | 7.6849e-12
Tm-173 |  | 11033324.5867 | 29213756.9697 | 8008651.8222 | 14976.015 | 39653.1126 | 10870.4941 | 408233.0097 | 1080909.0079 | 296320.1174 | 554.1126 | 1467.1652 | 402.2083 | 5.0273e-09 | 1.3311e-08 | 3.6491e-09 | 6.8238e-12 | 1.8068e-11 | 4.9531e-12
Tm-174 |  | . | 571484796.1076 | 571484796.1076 | . | 8472.4663 | 8472.4663 | . | 21144937.456 | 21144937.456 | . | 313.4813 | 313.4813 | . | 2.8606e-09 | 2.8606e-09 | . | 4.2409e-14 | 4.2409e-14
Tm-175 |  | 3572854643.1854 | 329510347.0766 | 301686945.3442 | 149097.4942 | 13750.6761 | 12589.5879 | 132195621.7979 | 12191882.8418 | 11162416.9777 | 5516.6073 | 508.775 | 465.8148 | 5.0629e-08 | 4.6693e-09 | 4.275e-09 | 2.1128e-12 | 1.9485e-13 | 1.784e-13
Tm-176 |  | . | 1430069026.0943 | 1430069026.0943 | . | 7263.4029 | 7263.4029 | . | 52912553.9655 | 52912553.9655 | . | 268.7459 | 268.7459 | . | 2.4805e-09 | 2.4805e-09 | . | 1.2599e-14 | 1.2599e-14
U-227 |  | . | 46565031090.5283 | 46565031090.5283 | . | 140625.4714 | 140625.4714 | . | 1722906150.3495 | 1722906150.3495 | . | 5203.1424 | 5203.1424 | . | 6.1941e-08 | 6.1941e-08 | . | 1.8706e-13 | 1.8706e-13
U-228 |  | . | 171694271109.2439 | 171694271109.2439 | . | 4289519.0959 | 4289519.0959 | . | 6352688031.042 | 6352688031.042 | . | 158712.2065 | 158712.2065 | . | 1.8977e-06 | 1.8977e-06 | . | 4.7412e-11 | 4.7412e-11
U-230 |  | 2.3283 | 181888785.5811 | 2.3283 | 0.19145 | 14956875.7948 | 0.19145 | 0.086146 | 6729885.0665 | 0.086146 | 0.0070838 | 553404.4044 | 0.0070838 | 8.5445e-14 | 6.6752e-06 | 8.5445e-14 | 7.0262e-15 | 5.4891e-07 | 7.0262e-15
U-231 |  | 349886.8326 | 15441905.9099 | 342134.6542 | 5809.661 | 256403.5851 | 5680.9407 | 12945.8128 | 571350.5187 | 12658.9822 | 214.9575 | 9486.9326 | 210.1948 | 2.6041e-09 | 1.1493e-07 | 2.5464e-09 | 4.3239e-11 | 1.9083e-09 | 4.2281e-11
U-232 |  | 0.087059 | 63469375.1381 | 0.087059 | 0.086622 | 63151253.3558 | 0.086622 | 0.0032212 | 2348366.8801 | 0.0032212 | 0.003205 | 2336596.3742 | 0.003205 | 3.8965e-12 | 0.0028407 | 3.8965e-12 | 3.877e-12 | 0.0028265 | 3.877e-12
U-233 | SE | 0.32715 | 64342926.4813 | 0.32715 | 0.32715 | 64342786.438 | 0.32715 | 0.012104 | 2380688.2798 | 0.012104 | 0.012104 | 2380683.0982 | 0.012104 | 3.3978e-08 | 6.6828 | 3.3978e-08 | 3.3978e-08 | 6.6828 | 3.3978e-08
U-234 |  | 0.33362 | 111080537.2768 | 0.33362 | 0.33362 | 111080380.4956 | 0.33362 | 0.012344 | 4109979.8792 | 0.012344 | 0.012344 | 4109974.0783 | 0.012344 | 5.3664e-08 | 17.8675 | 5.3664e-08 | 5.3664e-08 | 17.8675 | 5.3664e-08
U-235 |  | 0.36907 | 99277.0769 | 0.36907 | 0.36907 | 99277.0795 | 0.36907 | 0.013656 | 3673.2518 | 0.013656 | 0.013656 | 3673.2519 | 0.013656 | 0.00017096 | 45.9883 | 0.00017096 | 0.00017096 | 45.9883 | 0.00017096
U-235m |  | 5.2393e+13 | . | 5.2393e+13 | 3739848356.9405 | . | 3739848356.9405 | 1.9385e+12 | . | 1.9385e+12 | 138374389.2068 | . | 138374389.2068 | 0.0017053 | . | 0.0017053 | 1.2173e-07 | . | 1.2173e-07
U-236 |  | 0.36 | 180432155.1906 | 0.36 | 0.36 | 180432152.4452 | 0.36 | 0.01332 | 6675989.7421 | 0.01332 | 0.01332 | 6675989.6405 | 0.01332 | 5.5713e-06 | 2792.3565 | 5.5713e-06 | 5.5713e-06 | 2792.3564 | 5.5713e-06
U-237 |  | 60128.7001 | 4840543.5697 | 59390.9522 | 1604.573 | 129173.0182 | 1584.8858 | 2224.7619 | 179100.1121 | 2197.4652 | 59.3692 | 4779.4017 | 58.6408 | 7.379e-10 | 5.9403e-08 | 7.2885e-10 | 1.9691e-11 | 1.5852e-09 | 1.945e-11
U-238 |  | 0.3882 | 213135512.8397 | 0.3882 | 0.3882 | 213135480.0759 | 0.3882 | 0.014364 | 7886013.9751 | 0.014364 | 0.014364 | 7886012.7628 | 0.014364 | 0.0011559 | 634605.7037 | 0.0011559 | 0.0011559 | 634605.6062 | 0.0011559
U-239 |  | 1882693971.6019 | 5044663232.1651 | 1371021700.8579 | 121208.7543 | 324777.8744 | 88267.0445 | 69659676.9493 | 186652539.5901 | 50727802.9317 | 4484.7239 | 12016.7814 | 3265.8806 | 5.6211e-08 | 1.5062e-07 | 4.0934e-08 | 3.6189e-12 | 9.6968e-12 | 2.6354e-12
U-240 |  | 2194803.0369 | 1418579281.1181 | 2191412.5187 | 5097.7358 | 3294848.0012 | 5089.8609 | 81207.7124 | 52487433.4014 | 81082.2632 | 188.6162 | 121909.376 | 188.3249 | 2.374e-09 | 1.5344e-06 | 2.3703e-09 | 5.5139e-12 | 3.5639e-09 | 5.5054e-12
U-242 |  | 2180787183.7722 | 7544474030.2469 | 1691768674.5265 | 100585.1752 | 347976.294 | 78030.0113 | 80689125.7996 | 279145539.1191 | 62595440.9575 | 3721.6515 | 12875.1229 | 2887.1104 | 4.7232e-08 | 1.634e-07 | 3.6641e-08 | 2.1785e-12 | 7.5366e-12 | 1.69e-12
V-47 |  | 1028652508.4876 | 169341813.8159 | 145404596.9422 | 92065.6658 | 15156.3008 | 13013.8904 | 38060142.814 | 6265647.1112 | 5379970.0869 | 3406.4296 | 560.7831 | 481.5139 | 8.3963e-09 | 1.3822e-09 | 1.1869e-09 | 7.5148e-13 | 1.2371e-13 | 1.0622e-13
V-48 |  | 17268.1724 | 79413.2358 | 14183.9209 | 1090.4865 | 5014.9525 | 895.7158 | 638.9224 | 2938.2897 | 524.8051 | 40.348 | 185.5532 | 33.1415 | 1.0157e-10 | 4.6709e-10 | 8.3426e-11 | 6.414e-12 | 2.9497e-11 | 5.2684e-12
V-49 |  | 60531.833 | . | 60531.833 | 42278.5868 | . | 42278.5868 | 2239.6778 | . | 2239.6778 | 1564.3077 | . | 1564.3077 | 7.5086e-09 | . | 7.5086e-09 | 5.2444e-09 | . | 5.2444e-09
V-50 |  | . | . | . | 50.3678 | 9927.708 | 50.1135 | . | . | . | 1.8636 | 367.3252 | 1.8542 | . | . | . | 1057723.0308 | 208481866.9738 | 1052383.8106
V-52 |  | . | 941424241.0626 | 941424241.0626 | . | 9674.2346 | 9674.2346 | . | 34832696.9193 | 34832696.9193 | . | 357.9467 | 357.9467 | . | 9.7614e-10 | 9.7614e-10 | . | 1.0031e-14 | 1.0031e-14
V-53 |  | . | 3129835597.3438 | 3129835597.3438 | . | 13834.3516 | 13834.3516 | . | 115803917.1017 | 115803917.1017 | . | 511.871 | 511.871 | . | 1.4227e-09 | 1.4227e-09 | . | 6.2887e-15 | 6.2887e-15
W-177 |  | 178124205.7104 | 47168003.5065 | 37292737.2355 | 64551.7887 | 17093.5723 | 13514.7993 | 6590595.6113 | 1745216.1297 | 1379831.2777 | 2388.4162 | 632.4622 | 500.0476 | 2.217e-08 | 5.8708e-09 | 4.6417e-09 | 8.0345e-12 | 2.1276e-12 | 1.6821e-12
W-178 |  | 42475.5472 | 18445640.7529 | 42377.9617 | 3627.1296 | 1575135.1876 | 3618.7964 | 1571.5952 | 682488.7079 | 1567.9846 | 134.2038 | 58280.0019 | 133.8955 | 1.2528e-09 | 5.4404e-07 | 1.2499e-09 | 1.0698e-10 | 4.6458e-08 | 1.0673e-10
W-179 |  | 20448626764.4161 | 4624215940.583 | 3771365973.9186 | 2080002.08 | 470367.956 | 383617.4018 | 756599190.2834 | 171095989.8016 | 139540541.035 | 76960.077 | 17403.6144 | 14193.8439 | 7.2245e-07 | 1.6337e-07 | 1.3324e-07 | 7.3487e-11 | 1.6618e-11 | 1.3553e-11
W-179m |  | . | 19505687882.2208 | 19505687882.2208 | . | 342730.4202 | 342730.4202 | . | 721710451.6422 | 721710451.6422 | . | 12681.0255 | 12681.0255 | . | 1.1904e-07 | 1.1904e-07 | . | 2.0916e-12 | 2.0916e-12
W-181 |  | 24702.6543 | 1413045.3092 | 24278.2259 | 10368.0104 | 593072.6402 | 10189.8725 | 913.9982 | 52282.6764 | 898.2944 | 383.6164 | 21943.6877 | 377.0253 | 4.1571e-09 | 2.3779e-07 | 4.0857e-09 | 1.7448e-09 | 9.9805e-08 | 1.7148e-09
W-185 |  | 2772.212 | 47966449.3603 | 2772.0518 | 794.7178 | 13750676.1339 | 794.6718 | 102.5718 | 1774758.6263 | 102.5659 | 29.4046 | 508775.017 | 29.4029 | 2.9546e-10 | 5.1123e-06 | 2.9545e-10 | 8.4701e-11 | 1.4656e-06 | 8.4696e-11
W-185m |  | . | 166727700765.2844 | 166727700765.2844 | . | 731011.2929 | 731011.2929 | . | 6168924928.3155 | 6168924928.3155 | . | 27047.4178 | 27047.4178 | . | 2.6241e-07 | 2.6241e-07 | . | 1.1505e-12 | 1.1505e-12
W-187 |  | 1785477.2016 | 8727671.4751 | 1482244.6558 | 6976.4045 | 34101.6768 | 5791.5824 | 66062.6565 | 322923.8446 | 54843.0523 | 258.127 | 1261.762 | 214.2885 | 2.5314e-09 | 1.2374e-08 | 2.1015e-09 | 9.891e-12 | 4.8349e-11 | 8.2112e-12
W-188 |  | 729.5874 | 23090855.3525 | 729.5643 | 195.9072 | 6200304.8749 | 195.901 | 26.9947 | 854361.648 | 26.9939 | 7.2486 | 229411.2804 | 7.2483 | 7.3423e-11 | 2.3238e-06 | 7.3421e-11 | 1.9715e-11 | 6.2397e-07 | 1.9715e-11
W-190 |  | 479058168.2385 | 1440141686.1912 | 359478788.3077 | 39456.7139 | 118614.528 | 29607.786 | 17725152.2248 | 53285242.3891 | 13300715.1674 | 1459.8984 | 4388.7375 | 1095.4881 | 1.4547e-08 | 4.373e-08 | 1.0916e-08 | 1.1981e-12 | 3.6018e-12 | 8.9905e-13
Xe-120 |  | . | 376400667.9818 | 376400667.9818 | . | 41335.3658 | 41335.3658 | . | 13926824.7153 | 13926824.7153 | . | 1529.4085 | 1529.4085 | . | 9.6249e-09 | 9.6249e-09 | . | 1.057e-12 | 1.057e-12
Xe-121 |  | . | 89138463.506 | 89138463.506 | . | 9813.4322 | 9813.4322 | . | 3298123.1497 | 3298123.1497 | . | 363.097 | 363.097 | . | 2.3041e-09 | 2.3041e-09 | . | 2.5366e-13 | 2.5366e-13
Xe-122 |  | . | 94059550.3714 | 94059550.3714 | . | 311430.8385 | 311430.8385 | . | 3480203.3637 | 3480203.3637 | . | 11522.941 | 11522.941 | . | 7.3725e-08 | 7.3725e-08 | . | 2.441e-10 | 2.441e-10
Xe-123 |  | . | 69844928.2692 | 69844928.2692 | . | 23931.0013 | 23931.0013 | . | 2584262.346 | 2584262.346 | . | 885.447 | 885.447 | . | 5.7116e-09 | 5.7116e-09 | . | 1.957e-12 | 1.957e-12
Xe-125 |  | . | 22684677.5575 | 22684677.5575 | . | 63151.2534 | 63151.2534 | . | 839333.0696 | 839333.0696 | . | 2336.5964 | 2336.5964 | . | 1.5317e-08 | 1.5317e-08 | . | 4.2642e-11 | 4.2642e-11
Xe-127 |  | . | 419825.6145 | 419825.6145 | . | 60356.9501 | 60356.9501 | . | 15533.5477 | 15533.5477 | . | 2233.2072 | 2233.2072 | . | 1.4888e-08 | 1.4888e-08 | . | 2.1404e-09 | 2.1404e-09
Xe-127m |  | . | 32784918424.2582 | 32784918424.2582 | . | 103810.2795 | 103810.2795 | . | 1213041981.6976 | 1213041981.6976 | . | 3840.9803 | 3840.9803 | . | 2.5582e-08 | 2.5582e-08 | . | 8.1003e-14 | 8.1003e-14
Xe-129m |  | . | 21162948.8343 | 21162948.8343 | . | 742955.9218 | 742955.9218 | . | 783029.1069 | 783029.1069 | . | 27489.3691 | 27489.3691 | . | 1.8597e-07 | 1.8597e-07 | . | 6.5288e-09 | 6.5288e-09
Xe-131m |  | . | 40814258.4876 | 40814258.4876 | . | 1910458.0847 | 1910458.0847 | . | 1510127.564 | 1510127.564 | . | 70686.9491 | 70686.9491 | . | 4.8562e-07 | 4.8562e-07 | . | 2.2731e-08 | 2.2731e-08
Xe-133 |  | . | 24017699.3482 | 24017699.3482 | . | 497834.698 | 497834.698 | . | 888654.8759 | 888654.8759 | . | 18419.8838 | 18419.8838 | . | 1.2848e-07 | 1.2848e-07 | . | 2.6631e-09 | 2.6631e-09
Xe-133m |  | . | 61065793.3613 | 61065793.3613 | . | 528708.1676 | 528708.1676 | . | 2259434.3544 | 2259434.3544 | . | 19562.2022 | 19562.2022 | . | 1.3645e-07 | 1.3645e-07 | . | 1.1813e-09 | 1.1813e-09
Xe-135 |  | . | 41181692.3394 | 41181692.3394 | . | 62003.0487 | 62003.0487 | . | 1523722.6166 | 1523722.6166 | . | 2294.1128 | 2294.1128 | . | 1.6242e-08 | 1.6242e-08 | . | 2.4454e-11 | 2.4454e-11
Xe-135m |  | . | 859656658.6314 | 859656658.6314 | . | 36086.4305 | 36086.4305 | . | 31807296.3694 | 31807296.3694 | . | 1335.1979 | 1335.1979 | . | 9.453e-09 | 9.453e-09 | . | 3.9681e-13 | 3.9681e-13
Xe-137 |  | . | 6256407927.7303 | 6256407927.7303 | . | 65580.1477 | 65580.1477 | . | 231487093.326 | 231487093.326 | . | 2426.4655 | 2426.4655 | . | 1.7433e-08 | 1.7433e-08 | . | 1.8274e-13 | 1.8274e-13
Xe-138 |  | . | 322555417.0319 | 322555417.0319 | . | 12468.6204 | 12468.6204 | . | 11934550.4302 | 11934550.4302 | . | 461.339 | 461.339 | . | 3.3388e-09 | 3.3388e-09 | . | 1.2906e-13 | 1.2906e-13
Y-81 |  | . | 3957483658.687 | 3957483658.687 | . | 12748.2904 | 12748.2904 | . | 146426895.3714 | 146426895.3714 | . | 471.6867 | 471.6867 | . | 2.0037e-09 | 2.0037e-09 | . | 6.4545e-15 | 6.4545e-15
Y-83 |  | . | 569613601.6673 | 569613601.6673 | . | 11071.973 | 11071.973 | . | 21075703.2617 | 21075703.2617 | . | 409.663 | 409.663 | . | 1.7832e-09 | 1.7832e-09 | . | 3.4661e-14 | 3.4661e-14
Y-83m |  | . | 2312107970.2915 | 2312107970.2915 | . | 18091.0752 | 18091.0752 | . | 85547994.9008 | 85547994.9008 | . | 669.3698 | 669.3698 | . | 2.9136e-09 | 2.9136e-09 | . | 2.2798e-14 | 2.2798e-14
Y-84m |  | 414294355.1146 | 34180577.995 | 31575500.5965 | 44928.0449 | 3706.704 | 3424.1971 | 15328891.1392 | 1264681.3858 | 1168293.5221 | 1662.3377 | 137.148 | 126.6953 | 7.323e-09 | 6.0417e-10 | 5.5812e-10 | 7.9414e-13 | 6.5519e-14 | 6.0525e-14
Y-85 |  | 65799613.3035 | 31854187.9351 | 21463509.0661 | 29048.3049 | 14062.5471 | 9475.4137 | 2434585.6922 | 1178604.9536 | 794149.8354 | 1074.7873 | 520.3142 | 350.5903 | 4.7911e-09 | 2.3194e-09 | 1.5628e-09 | 2.1151e-12 | 1.0239e-12 | 6.8993e-13
Y-85m |  | 20632397.103 | 13785366.8005 | 8263905.8957 | 16517.6636 | 11036.1414 | 6615.8293 | 763398.6928 | 510058.5716 | 305764.5181 | 611.1536 | 408.3372 | 244.7857 | 2.7243e-09 | 1.8202e-09 | 1.0912e-09 | 2.181e-12 | 1.4572e-12 | 8.7356e-13
Y-86 |  | 2438969.5297 | 1672000.1243 | 991969.7055 | 5921.9743 | 4059.7234 | 2408.566 | 90241.8726 | 61864.0046 | 36702.8791 | 219.113 | 150.2098 | 89.1169 | 9.8823e-10 | 6.7746e-10 | 4.0193e-10 | 2.3995e-12 | 1.6449e-12 | 9.7591e-13
Y-86m |  | 747652916.074 | 539115540.0781 | 313243073.152 | 98526.4143 | 71045.16 | 41279.4709 | 27663157.8947 | 19947274.9829 | 11589993.7066 | 3645.4773 | 2628.6709 | 1527.3404 | 1.6442e-08 | 1.1856e-08 | 6.8885e-09 | 2.1667e-12 | 1.5623e-12 | 9.0777e-13
Y-87 |  | 552452.8937 | 2674474.4256 | 457872.4555 | 7262.0762 | 35156.3678 | 6018.8022 | 20440.7571 | 98955.5537 | 16941.2809 | 268.6968 | 1300.7856 | 222.6957 | 1.2259e-09 | 5.9349e-09 | 1.0161e-09 | 1.6115e-11 | 7.8015e-11 | 1.3356e-11
Y-87m |  | 9216724.9929 | 22939180.2975 | 6574970.1169 | 20298.8155 | 50521.0027 | 14480.6431 | 341018.8247 | 848749.671 | 243273.8943 | 751.0562 | 1869.2771 | 535.7838 | 3.4267e-09 | 8.5287e-09 | 2.4445e-09 | 7.547e-12 | 1.8784e-11 | 5.3838e-12
Y-88 |  | 1279.294 | 13723.7618 | 1170.21 | 489.0571 | 5246.4118 | 447.3557 | 47.3339 | 507.7792 | 43.2978 | 18.0951 | 194.1172 | 16.5522 | 9.2104e-11 | 9.8806e-10 | 8.4251e-11 | 3.521e-11 | 3.7772e-10 | 3.2208e-11
Y-89m |  | . | 22875852775.4018 | 22875852775.4018 | . | 16395.0369 | 16395.0369 | . | 846406552.6899 | 846406552.6899 | . | 606.6164 | 606.6164 | . | 2.8314e-09 | 2.8314e-09 | . | 2.0292e-15 | 2.0292e-15
Y-90 |  | 180295.4757 | 81659846.1987 | 179898.2811 | 1903.7307 | 862242.1444 | 1899.5368 | 6670.9326 | 3021414.3094 | 6656.2364 | 70.438 | 31902.9593 | 70.2829 | 3.3246e-10 | 1.5058e-07 | 3.3173e-10 | 3.5104e-12 | 1.59e-09 | 3.5027e-12
Y-90m |  | 53437261.7131 | 46354762.0667 | 24822340.0868 | 28080.0281 | 24358.3406 | 13043.5577 | 1977178.6834 | 1715126.1965 | 918426.5832 | 1038.961 | 901.2586 | 482.6116 | 4.9038e-09 | 4.2538e-09 | 2.2779e-09 | 2.5768e-12 | 2.2353e-12 | 1.197e-12
Y-91 |  | 1489.6965 | 4971917.5593 | 1489.2503 | 340.0205 | 1134831.1751 | 339.9187 | 55.1188 | 183960.9497 | 55.1023 | 12.5808 | 41988.7535 | 12.577 | 6.0846e-11 | 2.0308e-07 | 6.0828e-11 | 1.3888e-11 | 4.6352e-08 | 1.3884e-11
Y-91m |  | 1856401757.3007 | 211757379.9801 | 190075688.679 | 253353.6368 | 28899.7261 | 25940.7032 | 68686865.0201 | 7835023.0593 | 7032800.4811 | 9374.0846 | 1069.2899 | 959.806 | 4.4736e-08 | 5.103e-09 | 4.5805e-09 | 6.1054e-12 | 6.9644e-13 | 6.2513e-13
Y-92 |  | 26876604.6299 | 88606560.2594 | 20621564.1041 | 15672.5738 | 51669.2073 | 12025.0675 | 994434.3713 | 3278442.7296 | 762997.8719 | 579.8852 | 1911.7607 | 444.9275 | 2.7978e-09 | 9.2238e-09 | 2.1467e-09 | 1.6315e-12 | 5.3787e-12 | 1.2518e-12
Y-93 |  | 3864248.1079 | 72241523.7588 | 3668042.0505 | 6480.0065 | 121142.724 | 6150.9861 | 142977.18 | 2672936.3791 | 135717.5559 | 239.7602 | 4482.2808 | 227.5865 | 1.1694e-09 | 2.1861e-08 | 1.11e-09 | 1.9609e-12 | 3.6659e-11 | 1.8614e-12
Y-94 |  | 1994940147.631 | 347767786.8634 | 296142728.6139 | 102419.5553 | 17854.2811 | 15203.8679 | 73812785.4623 | 12867408.1139 | 10957280.9587 | 3789.5235 | 660.6084 | 562.5431 | 1.8681e-08 | 3.2566e-09 | 2.7731e-09 | 9.5908e-13 | 1.6719e-13 | 1.4237e-13
Y-95 |  | 6583420195.3924 | 422397158.5669 | 396929843.2558 | 186165.932 | 11944.5453 | 11224.3806 | 243586547.2295 | 15628694.867 | 14686404.2005 | 6888.1395 | 441.9482 | 415.3021 | 3.4317e-08 | 2.2018e-09 | 2.0691e-09 | 9.7043e-13 | 6.2263e-14 | 5.8509e-14
Yb-162 |  | 3112068793.6017 | 1316504721.0809 | 925140622.7133 | 161225.0416 | 68203.3536 | 47928.1935 | 115146545.3633 | 48710674.68 | 34230203.0404 | 5965.3265 | 2523.5241 | 1773.3432 | 5.068e-08 | 2.1439e-08 | 1.5066e-08 | 2.6256e-12 | 1.1107e-12 | 7.8051e-13
Yb-163 |  | 10889424425.7566 | 683338901.2859 | 642989674.3282 | 330353.2715 | 20730.5026 | 19506.4251 | 402908703.753 | 25283539.3476 | 23790617.9501 | 12223.071 | 767.0286 | 721.7377 | 1.0449e-07 | 6.5568e-09 | 6.1696e-09 | 3.1698e-12 | 1.9891e-13 | 1.8717e-13
Yb-164 |  | 304932453.5841 | 2035631859.4862 | 265205366.9454 | 63457.6906 | 423623.3144 | 55190.3214 | 11282500.7826 | 75318378.801 | 9812598.577 | 2347.9346 | 15674.0626 | 2042.0419 | 2.0194e-08 | 1.3481e-07 | 1.7563e-08 | 4.2024e-12 | 2.8054e-11 | 3.6549e-12
Yb-165 |  | . | 1831633420.8359 | 1831633420.8359 | . | 49783.4698 | 49783.4698 | . | 67770436.5709 | 67770436.5709 | . | 1841.9884 | 1841.9884 | . | 1.5939e-08 | 1.5939e-08 | . | 4.3322e-13 | 4.3322e-13
Yb-166 |  | 405362.0233 | 30811416.574 | 400098.2397 | 3786.0712 | 287777.8634 | 3736.9076 | 14998.3949 | 1140022.4132 | 14803.6349 | 140.0846 | 10647.7809 | 138.2656 | 1.2195e-09 | 9.2695e-08 | 1.2037e-09 | 1.139e-11 | 8.6577e-10 | 1.1242e-11
Yb-167 |  | 8669235578.5062 | 1486458883.2788 | 1268890304.3901 | 416514.6316 | 71417.1242 | 60964.0115 | 320761716.4047 | 54998978.6813 | 46948941.2624 | 15411.0414 | 2642.4336 | 2255.6684 | 1.3497e-07 | 2.3142e-08 | 1.9755e-08 | 6.4847e-12 | 1.1119e-12 | 9.4914e-13
Yb-169 |  | 7080.6917 | 452838.6782 | 6971.6809 | 896.1711 | 57313.7425 | 882.3741 | 261.9856 | 16755.0311 | 257.9522 | 33.1583 | 2120.6085 | 32.6478 | 2.9399e-10 | 1.8802e-08 | 2.8946e-10 | 3.7209e-11 | 2.3797e-09 | 3.6636e-11
Yb-175 |  | 251124.2001 | 23828146.6046 | 248505.2103 | 4154.8747 | 394239.0383 | 4111.5432 | 9291.5954 | 881641.4244 | 9194.6928 | 153.7304 | 14586.8444 | 152.1271 | 1.4109e-09 | 1.3387e-07 | 1.3962e-09 | 2.3343e-11 | 2.2149e-09 | 2.31e-11
Yb-177 |  | 126677279.6781 | 237828560.1586 | 82652928.2608 | 39876.963 | 74866.4694 | 26018.4602 | 4687059.3481 | 8799656.7259 | 3058158.3456 | 1475.4476 | 2770.0594 | 962.683 | 1.3696e-08 | 2.5713e-08 | 8.9361e-09 | 4.3113e-12 | 8.0942e-12 | 2.813e-12
Yb-178 |  | 192187377.0046 | 1907435817.4753 | 174595654.8437 | 39045.2302 | 387519.0547 | 35471.2554 | 7110932.9492 | 70575125.2466 | 6460039.2292 | 1444.6735 | 14338.205 | 1312.4365 | 1.3486e-08 | 1.3385e-07 | 1.2251e-08 | 2.7398e-12 | 2.7192e-11 | 2.489e-12
Yb-179 |  | . | 705751252.4658 | 705751252.4658 | . | 15500.7622 | 15500.7622 | . | 26112796.3412 | 26112796.3412 | . | 573.5282 | 573.5282 | . | 5.3839e-09 | 5.3839e-09 | . | 1.1825e-13 | 1.1825e-13
Zn-60 |  | . | 1510564647.9221 | 1510564647.9221 | . | 9870.2393 | 9870.2393 | . | 55890891.9731 | 55890891.9731 | . | 365.1989 | 365.1989 | . | 1.1491e-09 | 1.1491e-09 | . | 7.5086e-15 | 7.5086e-15
Zn-61 |  | . | 2313819996.8144 | 2313819996.8144 | . | 9433.3822 | 9433.3822 | . | 85611339.8821 | 85611339.8821 | . | 349.0351 | 349.0351 | . | 1.1166e-09 | 1.1166e-09 | . | 4.5523e-15 | 4.5523e-15
Zn-62 |  | 3384260.5378 | 23233513.9522 | 2953975.9026 | 5120.9778 | 35156.3678 | 4469.8819 | 125217.6399 | 859640.0162 | 109297.1084 | 189.4762 | 1300.7856 | 165.3856 | 6.1608e-10 | 4.2295e-09 | 5.3775e-10 | 9.3223e-13 | 6.3999e-12 | 8.1371e-13
Zn-63 |  | 720180673.1797 | 129411117.9822 | 109699019.0288 | 76063.2815 | 13668.0067 | 11586.0751 | 26646684.9077 | 4788211.3653 | 4058863.7041 | 2814.3414 | 505.7162 | 428.6848 | 9.2984e-09 | 1.6708e-09 | 1.4163e-09 | 9.8207e-13 | 1.7647e-13 | 1.4959e-13
Zn-65 |  | 2114.0987 | 40273.8602 | 2008.658 | 1316.2513 | 25074.7624 | 1250.6033 | 78.2217 | 1490.1328 | 74.3203 | 48.7013 | 927.7662 | 46.2723 | 2.5728e-10 | 4.9012e-09 | 2.4444e-10 | 1.6018e-10 | 3.0515e-09 | 1.5219e-10
Zn-69 |  | 675822115.2301 | 22023443339.3591 | 655700956.1402 | 104646.0674 | 3410167.6812 | 101530.4544 | 25005418.2635 | 814867403.5563 | 24260935.3772 | 3871.9045 | 126176.2042 | 3756.6268 | 1.4011e-08 | 4.5658e-07 | 1.3594e-08 | 2.1695e-12 | 7.0698e-11 | 2.1049e-12
Zn-69m |  | 4602514.5312 | 16353353.0863 | 3591669.2445 | 10432.2086 | 37067.04 | 8140.9939 | 170293.0377 | 605074.0642 | 132891.762 | 385.9917 | 1371.4805 | 301.2168 | 1.3967e-09 | 4.9628e-09 | 1.09e-09 | 3.1659e-12 | 1.1249e-11 | 2.4706e-12
Zn-71 |  | . | 6670903353.0605 | 6670903353.0605 | . | 44870.6274 | 44870.6274 | . | 246823424.0632 | 246823424.0632 | . | 1660.2132 | 1660.2132 | . | 6.1818e-09 | 6.1818e-09 | . | 4.158e-14 | 4.158e-14
Zn-71m |  | 26355112.0694 | 14851667.7707 | 9498858.4411 | 17191.8539 | 9687.9764 | 6196.2547 | 975139.1466 | 549511.7075 | 351457.7623 | 636.0986 | 358.4551 | 229.2614 | 2.3685e-09 | 1.3347e-09 | 8.5365e-10 | 1.545e-12 | 8.7064e-13 | 5.5685e-13
Zn-72 |  | 283812.4701 | 14407931.7528 | 278329.8319 | 2173.9377 | 110361.4136 | 2131.9419 | 10501.0614 | 533093.4749 | 10298.2038 | 80.4357 | 4083.3723 | 78.8819 | 3.0372e-10 | 1.5418e-08 | 2.9785e-10 | 2.3264e-12 | 1.181e-10 | 2.2815e-12
Zr-85 |  | . | 468934168.5505 | 468934168.5505 | . | 10119.1919 | 10119.1919 | . | 17350564.2364 | 17350564.2364 | . | 374.4101 | 374.4101 | . | 1.669e-09 | 1.669e-09 | . | 3.6016e-14 | 3.6016e-14
Zr-86 |  | 2356928.6535 | 20911148.2212 | 2118184.6994 | 6406.0901 | 56836.128 | 5757.1882 | 87206.3602 | 773712.4842 | 78372.8339 | 237.0253 | 2102.9367 | 213.016 | 1.069e-09 | 9.4845e-09 | 9.6073e-10 | 2.9056e-12 | 2.5779e-11 | 2.6112e-12
Zr-87 |  | 112741312.7413 | 58401141.7823 | 38472168.7465 | 31200.0312 | 16161.9321 | 10646.7881 | 4171428.5714 | 2160842.2459 | 1423470.2436 | 1154.4012 | 597.9915 | 393.9312 | 5.267e-09 | 2.7284e-09 | 1.7973e-09 | 1.4576e-12 | 7.5505e-13 | 4.9739e-13
Zr-88 |  | 2690.97 | 128594.3824 | 2635.8129 | 844.5121 | 40357.014 | 827.2021 | 99.5659 | 4757.9921 | 97.5251 | 31.2469 | 1493.2095 | 30.6065 | 1.515e-10 | 7.24e-09 | 1.484e-10 | 4.7547e-11 | 2.2721e-09 | 4.6572e-11
Zr-89 |  | 403218.4446 | 998196.2747 | 287203.455 | 5208.0423 | 12892.8835 | 3709.5717 | 14919.0825 | 36933.2622 | 10626.5278 | 192.6976 | 477.0367 | 137.2542 | 8.9941e-10 | 2.2265e-09 | 6.4063e-10 | 1.1617e-11 | 2.8758e-11 | 8.2745e-12
Zr-89m |  | . | 2073022985.1596 | 2073022985.1596 | . | 23681.72 | 23681.72 | . | 76701850.4509 | 76701850.4509 | . | 876.2236 | 876.2236 | . | 4.0897e-09 | 4.0897e-09 | . | 4.672e-14 | 4.672e-14
Zr-93 |  | 153.1638 | 1.0574e+12 | 153.1638 | 153.1638 | 1.0574e+12 | 153.1638 | 5.6671 | 39124413267.1619 | 5.6671 | 5.6671 | 39124404404.6362 | 5.6671 | 6.1022e-05 | 421287.4524 | 6.1022e-05 | 6.1022e-05 | 421287.357 | 6.1022e-05
Zr-95 |  | 2094.4698 | 82495.796 | 2042.6103 | 520.0005 | 20481.4876 | 507.1252 | 77.4954 | 3052.3445 | 75.5766 | 19.24 | 757.815 | 18.7636 | 9.7737e-11 | 3.8496e-09 | 9.5317e-11 | 2.4266e-11 | 9.5576e-10 | 2.3665e-11
Zr-97 |  | 1044169.606 | 6075603.8142 | 891034.0915 | 2880.0029 | 16757.5807 | 2457.6283 | 38634.2754 | 224797.3411 | 32968.2614 | 106.5601 | 620.0305 | 90.9322 | 5.4207e-10 | 3.1541e-09 | 4.6257e-10 | 1.4951e-12 | 8.6995e-12 | 1.2759e-12

## s_res_3D
|  | pCi |  |  |  |  | Bq |  |  |  |  | Mass |  |  |  |  | DPM
ANALYSIS | TEST | res_3D_ext_sv | res_3D_ext_gp | res_3D_ext_sv1 | res_3D_ext_sv5 | res_3D_ext_sv15 | res_3D_ext_sv | res_3D_ext_gp | res_3D_ext_sv1 | res_3D_ext_sv5 | res_3D_ext_sv15 | res_3D_ext_sv | res_3D_ext_gp | res_3D_ext_sv1 | res_3D_ext_sv5 | res_3D_ext_sv15 | res_3D_ext_gp
| Y | (pCi/g) | (pCi/cm²) | (pCi/g) | (pCi/g) | (pCi/g) | (Bq/g) | (Bq/cm²) | (Bq/g) | (Bq/g) | (Bq/g) | (mg/kg) | (mg/cm²) | (mg/kg) | (mg/kg) | (mg/kg) | DPM/100 cm2
Ac-223 |  | 248027807.0338 | 346078850.4419 | 561586961.1204 | 199914670.9618 | 157219902.1951 | 9177028.8602 | 12804917.4664 | 20778717.5615 | 7396842.8256 | 5817136.3812 | 6.1877e-07 | 8.6338e-10 | 1.401e-06 | 4.9874e-07 | 3.9222e-07 | 76829504798.1129
Ac-224 |  | 25967.3105 | 53105.0581 | 58613.8641 | 23241.2121 | 20215.7257 | 960.7905 | 1964.8871 | 2168.713 | 859.9248 | 747.9819 | 5.1686e-09 | 1.057e-11 | 1.1667e-08 | 4.626e-09 | 4.0238e-09 | 11789322.8921
Ac-225 | SE | 39753.944 | 43209.311 | 75965.5091 | 27762.3536 | 24383.7256 | 1470.8959 | 1598.7445 | 2810.7238 | 1027.2071 | 902.1978 | 6.8616e-07 | 7.458e-10 | 1.3112e-06 | 4.7919e-07 | 4.2087e-07 | 9592467.0398
Ac-226 |  | 7397.4932 | 17567.3746 | 20940.9149 | 7689.9989 | 6584.6774 | 273.7072 | 649.9929 | 774.8138 | 284.53 | 243.6331 | 1.5695e-08 | 3.7271e-11 | 4.4429e-08 | 1.6315e-08 | 1.397e-08 | 3899957.1534
Ac-227 |  | 1815485.2787 | 339756.5251 | 2087150.7371 | 881448.2402 | 754036.7067 | 67172.9553 | 12570.9914 | 77224.5773 | 32613.5849 | 27899.3581 | 0.025123 | 4.7016e-06 | 0.028883 | 0.012198 | 0.010435 | 75425948.5826
Ac-228 |  | 2135.5288 | 9076.3124 | 9918.608 | 3237.0022 | 2497.7953 | 79.0146 | 335.8236 | 366.9885 | 119.7691 | 92.4184 | 9.5713e-10 | 4.0679e-12 | 4.4454e-09 | 1.4508e-09 | 1.1195e-09 | 2014941.3471
Ac-230 |  | 1297104.7695 | 5133165.6003 | 6601200.8053 | 2091886.5762 | 1539281.1419 | 47992.8765 | 189927.1272 | 244244.4298 | 77399.8033 | 56953.4022 | 3.2316e-09 | 1.2789e-11 | 1.6446e-08 | 5.2117e-09 | 3.8349e-09 | 1139562763.2597
Ac-231 |  | 212681.1391 | 660001.959 | 692120.9367 | 246793.0467 | 209704.4235 | 7869.2021 | 24420.0725 | 25608.4747 | 9131.3427 | 7759.0637 | 1.9629e-09 | 6.0915e-12 | 6.3879e-09 | 2.2778e-09 | 1.9355e-09 | 146520434.8995
Ac-232 |  | 363938.4508 | 1823283.7936 | 2055638.5217 | 656532.2542 | 487645.8719 | 13465.7227 | 67461.5004 | 76058.6253 | 24291.6934 | 18042.8973 | 8.921e-10 | 4.4693e-12 | 5.0389e-09 | 1.6093e-09 | 1.1953e-09 | 404769002.1845
Ac-233 |  | 816106.4852 | 4133171.877 | 4010288.2057 | 1247521.8816 | 889711.3903 | 30195.94 | 152927.3594 | 148380.6636 | 46158.3096 | 32919.3214 | 2.4481e-09 | 1.2398e-11 | 1.203e-08 | 3.7422e-09 | 2.6689e-09 | 917564156.688
Ag-100m |  | 75130.7099 | 568922.8583 | 436193.2231 | 145030.2469 | 111896.6198 | 2779.8363 | 21050.1458 | 16139.1493 | 5366.1191 | 4140.1749 | 8.9654e-11 | 6.789e-13 | 5.2051e-10 | 1.7307e-10 | 1.3353e-10 | 126300874.5473
Ag-101 |  | 37961.1284 | 209335.7528 | 184107.121 | 59612.6365 | 45410.8501 | 1404.5618 | 7745.4229 | 6811.9635 | 2205.6676 | 1680.2015 | 2.2672e-10 | 1.2502e-12 | 1.0996e-09 | 3.5603e-10 | 2.7121e-10 | 46472537.1224
Ag-102 |  | 7245.6235 | 54038.9532 | 42569.3457 | 13622.5067 | 10002.0713 | 268.0881 | 1999.4413 | 1575.0658 | 504.0327 | 370.0766 | 5.0789e-11 | 3.7879e-13 | 2.9839e-10 | 9.5488e-11 | 7.011e-11 | 11996647.6185
Ag-102m |  | 47056.1441 | 367413.1267 | 305247.4319 | 96106.5464 | 67010.3342 | 1741.0773 | 13594.2857 | 11294.155 | 3555.9422 | 2479.3824 | 1.9688e-10 | 1.5373e-12 | 1.2772e-09 | 4.0211e-10 | 2.8037e-10 | 81565714.1371
Ag-103 |  | 14314.0994 | 52179.9893 | 52372.018 | 17184.4322 | 13114.0787 | 529.6217 | 1930.6596 | 1937.7647 | 635.824 | 485.2209 | 5.1602e-10 | 1.8811e-12 | 1.888e-09 | 6.195e-10 | 4.7276e-10 | 11583957.6269
Ag-104 |  | 1457.7833 | 9459.6928 | 8006.9994 | 2525.2342 | 1851.6917 | 53.938 | 350.0086 | 296.259 | 93.4337 | 68.5126 | 5.589e-11 | 3.6268e-13 | 3.0698e-10 | 9.6815e-11 | 7.0992e-11 | 2100051.7991
Ag-104m |  | 11165.2445 | 68641.3879 | 61066.5568 | 18579.4297 | 13429.4626 | 413.114 | 2539.7314 | 2259.4626 | 687.4389 | 496.8901 | 2.0723e-10 | 1.274e-12 | 1.1334e-09 | 3.4484e-10 | 2.4925e-10 | 15238388.1217
Ag-105 |  | 23.3771 | 86.4078 | 90.9738 | 27.4432 | 21.6932 | 0.86495 | 3.1971 | 3.366 | 1.0154 | 0.80265 | 7.7748e-10 | 2.8738e-12 | 3.0256e-09 | 9.1271e-10 | 7.2148e-10 | 19182.5278
Ag-105m |  | 12090366122.0255 | 11106012644.9346 | 22070928620.3053 | 7766879280.7735 | 4814903123.9735 | 447343546.5149 | 410922467.8626 | 816624358.9513 | 287374533.3886 | 178151415.587 | 4.8896e-05 | 4.4915e-08 | 8.9259e-05 | 3.1411e-05 | 1.9472e-05 | 2.4655e+12
Ag-106 |  | 221954.6756 | 596372.1049 | 834743.052 | 222839.2391 | 161205.3785 | 8212.323 | 22065.7679 | 30885.4929 | 8245.0518 | 5964.599 | 3.003e-09 | 8.0689e-12 | 1.1294e-08 | 3.015e-09 | 2.1811e-09 | 132394607.2958
Ag-106m |  | 6.8526 | 43.4039 | 36.7572 | 11.4459 | 8.391 | 0.25354 | 1.6059 | 1.36 | 0.4235 | 0.31047 | 4.6138e-11 | 2.9223e-13 | 2.4748e-10 | 7.7064e-11 | 5.6496e-11 | 9635.6744
Ag-108 |  | 624554729.3271 | 573345019.3831 | 2131901763.6882 | 738534823.4944 | 612123007.8618 | 23108524.9851 | 21213765.7172 | 78880365.2565 | 27325788.4693 | 22648551.2909 | 8.5162e-07 | 7.8179e-10 | 2.907e-06 | 1.007e-06 | 8.3467e-07 | 127282594303.0504
Ag-108m |  | 0.55017 | 3.1009 | 2.7052 | 0.83128 | 0.64802 | 0.020356 | 0.11473 | 0.10009 | 0.030757 | 0.023977 | 6.9543e-08 | 3.9197e-10 | 3.4194e-07 | 1.0508e-07 | 8.1912e-08 | 688.4071
Ag-109m |  | 6900732736.259 | 2205127502.4437 | 7975611073.0509 | 2934216889.4923 | 2547721739.5251 | 255327111.2416 | 81589717.5904 | 295097609.7029 | 108566024.9112 | 94265704.3624 | 2.6447e-06 | 8.451e-10 | 3.0566e-06 | 1.1245e-06 | 9.7639e-07 | 489538305542.4951
Ag-110 |  | 1163954113.2442 | 2044991318.9653 | 4177406226.7477 | 1804002103.0886 | 1610004213.5296 | 43066302.19 | 75664678.8017 | 154564030.3897 | 66748077.8143 | 59570155.9006 | 2.7965e-07 | 4.9133e-10 | 1.0037e-06 | 4.3343e-07 | 3.8682e-07 | 453988072810.3029
Ag-110m |  | 0.43062 | 3.5196 | 2.5222 | 0.84482 | 0.64549 | 0.015933 | 0.13023 | 0.093322 | 0.031258 | 0.023883 | 9.0756e-11 | 7.4178e-13 | 5.3157e-10 | 1.7805e-10 | 1.3604e-10 | 781.3522
Ag-111 |  | 45084.3677 | 126913.6059 | 184901.3093 | 62192.1278 | 53096.2008 | 1668.1216 | 4695.8034 | 6841.3484 | 2301.1087 | 1964.5594 | 2.86e-07 | 8.0511e-10 | 1.173e-06 | 3.9453e-07 | 3.3683e-07 | 28174820.5114
Ag-111m |  | 4257815176.1223 | 2896416227.2513 | 8142830618.3564 | 2409496850.6894 | 1701766224.3195 | 157539161.5165 | 107167400.4083 | 301284732.8792 | 89151383.4755 | 62965350.2998 | 2.7192e-06 | 1.8497e-09 | 5.2003e-06 | 1.5388e-06 | 1.0868e-06 | 643004402449.788
Ag-112 |  | 8972.5265 | 63044.207 | 51814.2077 | 17260.8358 | 13472.1788 | 331.9835 | 2332.6357 | 1917.1257 | 638.6509 | 498.4706 | 1.0054e-09 | 7.0642e-12 | 5.8058e-09 | 1.9341e-09 | 1.5096e-09 | 13995813.9468
Ag-113 |  | 226449.5832 | 638358.7229 | 923432.4772 | 331285.9276 | 277467.4196 | 8378.6346 | 23619.2727 | 34167.0017 | 12257.5793 | 10266.2945 | 4.3922e-08 | 1.2381e-10 | 1.7911e-07 | 6.4255e-08 | 5.3817e-08 | 141715636.4811
Ag-113m |  | 7456011.908 | 34288622.2164 | 31318257.7334 | 10156638.1129 | 8280009.532 | 275872.4406 | 1268679.022 | 1158775.5361 | 375795.6102 | 306360.3527 | 5.1392e-09 | 2.3634e-11 | 2.1587e-08 | 7.0006e-09 | 5.7071e-09 | 7612074132.0464
Ag-114 |  | 128057338.6488 | 657937661.937 | 658547603.8118 | 231204035.715 | 172853138.035 | 4738121.53 | 24343693.4917 | 24366261.341 | 8554549.3215 | 6395566.1073 | 5.9624e-09 | 3.0634e-11 | 3.0662e-08 | 1.0765e-08 | 8.0481e-09 | 146062160950.0112
Ag-115 |  | 142883.8315 | 823002.7742 | 732400.7343 | 254904.6429 | 192022.9543 | 5286.7018 | 30451.1026 | 27098.8272 | 9431.4718 | 7104.8493 | 1.7507e-09 | 1.0084e-11 | 8.9739e-09 | 3.1233e-09 | 2.3528e-09 | 182706615.8748
Ag-116 |  | 78734.3613 | 664360.6672 | 514871.0259 | 164584.8805 | 112956.3796 | 2913.1714 | 24581.3447 | 19050.228 | 6089.6406 | 4179.386 | 1.3039e-10 | 1.1003e-12 | 8.527e-10 | 2.7257e-10 | 1.8707e-10 | 147488068.1258
Ag-117 |  | 432887.313 | 2878577.778 | 2380405.3834 | 818449.3345 | 589251.0764 | 16016.8306 | 106507.3778 | 88074.9992 | 30282.6254 | 21802.2898 | 3.3097e-10 | 2.2009e-12 | 1.82e-09 | 6.2576e-10 | 4.5052e-10 | 639044266.7082
Ag-99 |  | 101451.3218 | 680768.1306 | 548879.6508 | 181725.9219 | 136761.1612 | 3753.6989 | 25188.4208 | 20308.5471 | 6723.8591 | 5060.163 | 1.1058e-10 | 7.4201e-13 | 5.9825e-10 | 1.9807e-10 | 1.4906e-10 | 151130524.9875
Al-26 |  | 0.83578 | 7.5012 | 5.7521 | 1.9252 | 1.3491 | 0.030924 | 0.27755 | 0.21283 | 0.071232 | 0.049918 | 4.3626e-05 | 3.9155e-07 | 0.00030025 | 0.00010049 | 7.0421e-05 | 1665.2767
Al-28 |  | 199388.0898 | 1812248.8074 | 1439567.4783 | 481434.531 | 332980.677 | 7377.3593 | 67053.2059 | 53263.9967 | 17813.0776 | 12320.285 | 6.6662e-11 | 6.059e-13 | 4.813e-10 | 1.6096e-10 | 1.1133e-10 | 402319235.2473
Al-29 |  | 95706.3703 | 743312.7386 | 586322.186 | 207226.4793 | 148105.1413 | 3541.1357 | 27502.5713 | 21693.9209 | 7667.3797 | 5479.8902 | 9.6994e-11 | 7.5331e-13 | 5.9421e-10 | 2.1001e-10 | 1.501e-10 | 165015427.9682
Am-237 |  | 26622.5784 | 69478.2627 | 78072.8846 | 26366.8707 | 22508.8917 | 985.0354 | 2570.6957 | 2888.6967 | 975.5742 | 832.829 | 2.4537e-09 | 6.4036e-12 | 7.1957e-09 | 2.4301e-09 | 2.0746e-09 | 15424174.323
Am-238 |  | 6358.3298 | 22439.6376 | 24553.9317 | 8144.177 | 6404.9851 | 235.2582 | 830.2666 | 908.4955 | 301.3345 | 236.9844 | 7.9004e-10 | 2.7882e-12 | 3.0509e-09 | 1.0119e-09 | 7.9584e-10 | 4981599.543
Am-239 |  | 5149.8455 | 8708.3404 | 11029.6355 | 3929.8008 | 3616.1615 | 190.5443 | 322.2086 | 408.0965 | 145.4026 | 133.798 | 4.6816e-09 | 7.9165e-12 | 1.0027e-08 | 3.5725e-09 | 3.2874e-09 | 1933251.5787
Am-240 |  | 1058.7769 | 540.6566 | 632.7768 | 208.8603 | 161.5955 | 39.1747 | 20.0043 | 23.4127 | 7.7278 | 5.979 | 4.126e-09 | 2.1069e-12 | 2.4659e-09 | 8.1393e-10 | 6.2974e-10 | 120025.7755
Am-241 | Y | 1144.3273 | 735.2741 | 993.7822 | 584.2522 | 846.7167 | 42.3401 | 27.2051 | 36.7699 | 21.6173 | 31.3285 | 0.00033374 | 2.1444e-07 | 0.00028984 | 0.0001704 | 0.00024694 | 163230.8417
Am-242 |  | 586078.1119 | 440245.2422 | 964361.9538 | 321688.8258 | 317784.4227 | 21684.8901 | 16289.074 | 35681.3923 | 11902.4866 | 11758.0236 | 7.2625e-07 | 5.4554e-10 | 1.195e-06 | 3.9863e-07 | 3.9379e-07 | 97734443.7787
Am-242m |  | 109105.4418 | 11144.8422 | 105280.5635 | 47488.9735 | 49016.6545 | 4036.9013 | 412.3592 | 3895.3808 | 1757.092 | 1813.6162 | 0.010424 | 1.0648e-06 | 0.010059 | 0.0045372 | 0.0046831 | 2474154.9592
Am-243 |  | 241.598 | 253.6938 | 328.3803 | 184.4298 | 157.6778 | 8.9391 | 9.3867 | 12.1501 | 6.8239 | 5.8341 | 0.0012115 | 1.2722e-06 | 0.0016467 | 0.00092483 | 0.00079068 | 56320.0342
Am-244 |  | 1185.39 | 3635.4391 | 4663.916 | 1424.0224 | 1111.2718 | 43.8594 | 134.5112 | 172.5649 | 52.6888 | 41.1171 | 9.3374e-10 | 2.8637e-12 | 3.6738e-09 | 1.1217e-09 | 8.7536e-10 | 807067.4904
Am-244m |  | 27384935.9759 | 9269451.8516 | 61064995.925 | 19620660.1498 | 16158891.8104 | 1013242.6311 | 342969.7185 | 2259404.8492 | 725964.4255 | 597878.997 | 9.255e-07 | 3.1327e-10 | 2.0638e-06 | 6.631e-07 | 5.4611e-07 | 2057818311.0533
Am-245 |  | 1757940.1583 | 2591071.3166 | 4249971.1585 | 1478330.148 | 1310503.6425 | 65043.7859 | 95869.6387 | 157248.9329 | 54698.2155 | 48488.6348 | 2.8221e-07 | 4.1596e-10 | 6.8228e-07 | 2.3733e-07 | 2.1038e-07 | 575217832.2799
Am-246 |  | 16605.4216 | 41666.1975 | 55622.9939 | 17441.0879 | 14104.8217 | 614.4006 | 1541.6493 | 2058.0508 | 645.3203 | 521.8784 | 8.487e-10 | 2.1295e-12 | 2.8429e-09 | 8.9141e-10 | 7.2089e-10 | 9249895.8343
Am-246m |  | 30648.8146 | 150021.7753 | 155050.7543 | 50789.3532 | 37810.9319 | 1134.0061 | 5550.8057 | 5736.8779 | 1879.2061 | 1399.0045 | 1.0041e-09 | 4.9151e-12 | 5.0799e-09 | 1.664e-09 | 1.2388e-09 | 33304834.1066
Am-247 |  | 584417.5284 | 982843.0018 | 1457374.9291 | 515054.8539 | 457264.5014 | 21623.4486 | 36365.1911 | 53922.8724 | 19057.0296 | 16918.7866 | 1.7687e-08 | 2.9745e-11 | 4.4106e-08 | 1.5588e-08 | 1.3839e-08 | 218191146.3892
Ar-37 |  | . | . | . | . | . | . | . | . | . | . | . | . | . | . | . | .
Ar-39 |  | . | . | . | . | . | . | . | . | . | . | . | . | . | . | . | .
Ar-41 |  | 6392.6669 | 50796.0951 | 38504.6859 | 13549.7382 | 9765.0402 | 236.5287 | 1879.4555 | 1424.6734 | 501.3403 | 361.3065 | 1.5304e-10 | 1.2161e-12 | 9.2183e-10 | 3.2439e-10 | 2.3378e-10 | 11276733.1217
Ar-42 |  | . | . | . | . | . | . | . | . | . | . | . | . | . | . | . | .
Ar-43 |  | 82488.7242 | 681965.121 | 530987.3266 | 182525.57 | 129743.2633 | 3052.0828 | 25232.7095 | 19646.5311 | 6753.4461 | 4800.5007 | 1.0147e-10 | 8.3889e-13 | 6.5318e-10 | 2.2453e-10 | 1.596e-10 | 151396256.8595
Ar-44 |  | 21535.8724 | 161749.0963 | 121549.2638 | 43020.3124 | 31523.144 | 796.8273 | 5984.7166 | 4497.3228 | 1591.7516 | 1166.3563 | 5.992e-11 | 4.5004e-13 | 3.3819e-10 | 1.197e-10 | 8.7707e-11 | 35908299.3727
As-68 |  | 38846.037 | 309581.9741 | 233233.2176 | 80604.8423 | 59605.081 | 1437.3034 | 11454.533 | 8629.6291 | 2982.3792 | 2205.388 | 3.5555e-11 | 2.8336e-13 | 2.1348e-10 | 7.3777e-11 | 5.4556e-11 | 68727198.2604
As-69 |  | 176605.5467 | 660784.1142 | 682543.1336 | 251416.1188 | 185670.3561 | 6534.4052 | 24449.0122 | 25254.0959 | 9302.3964 | 6869.8032 | 9.8868e-10 | 3.6992e-12 | 3.821e-09 | 1.4075e-09 | 1.0394e-09 | 146694073.3461
As-70 |  | 1271.6761 | 9718.8247 | 7481.5985 | 2577.2999 | 1885.7365 | 47.052 | 359.5965 | 276.8191 | 95.3601 | 69.7723 | 2.4944e-11 | 1.9063e-13 | 1.4675e-10 | 5.0554e-11 | 3.6989e-11 | 2157579.0782
As-71 |  | 440.237 | 1184.9572 | 1328.5241 | 504.3927 | 369.4318 | 16.2888 | 43.8434 | 49.1554 | 18.6625 | 13.669 | 6.522e-10 | 1.7555e-12 | 1.9682e-09 | 7.4724e-10 | 5.473e-10 | 263060.4963
As-72 |  | 313.0338 | 1988.5806 | 1709.9769 | 592.7781 | 431.8473 | 11.5823 | 73.5775 | 63.2691 | 21.9328 | 15.9784 | 1.8731e-10 | 1.1899e-12 | 1.0232e-09 | 3.5469e-10 | 2.584e-10 | 441464.8974
As-73 |  | 14060.5532 | 3115.5077 | 8885.9095 | 5398.0297 | 4744.3896 | 520.2405 | 115.2738 | 328.7787 | 199.7271 | 175.5424 | 6.3227e-07 | 1.401e-10 | 3.9958e-07 | 2.4274e-07 | 2.1335e-07 | 691642.7081
As-74 |  | 60.2086 | 255.2168 | 267.6408 | 87.3604 | 65.8642 | 2.2277 | 9.443 | 9.9027 | 3.2323 | 2.437 | 6.0736e-10 | 2.5745e-12 | 2.6998e-09 | 8.8125e-10 | 6.6441e-10 | 56658.1399
As-76 |  | 2281.4588 | 13697.3514 | 12128.5864 | 3932.1536 | 2948.8232 | 84.414 | 506.802 | 448.7577 | 145.4897 | 109.1065 | 1.4336e-09 | 8.607e-12 | 7.6213e-09 | 2.4709e-09 | 1.853e-09 | 3040812.006
As-77 |  | 1867752.1573 | 5857976.8545 | 7398375.5606 | 2597703.1029 | 2074392.9871 | 69106.8298 | 216745.1436 | 273739.8957 | 96115.0148 | 76752.5405 | 1.785e-06 | 5.5983e-09 | 7.0705e-06 | 2.4826e-06 | 1.9825e-06 | 1300470861.705
As-78 |  | 5291.8369 | 40405.5601 | 31128.8932 | 10361.863 | 7890.4935 | 195.798 | 1495.0057 | 1151.769 | 383.3889 | 291.9483 | 1.9944e-10 | 1.5228e-12 | 1.1732e-09 | 3.9052e-10 | 2.9738e-10 | 8970034.3375
As-79 |  | 42964185.6875 | 84768218.5993 | 173823460.2033 | 68086200.773 | 55877007.476 | 1589674.8704 | 3136424.0882 | 6431468.0275 | 2519189.4286 | 2067449.2766 | 1.6292e-07 | 3.2143e-10 | 6.5912e-07 | 2.5817e-07 | 2.1188e-07 | 18818544529.0551
At-204 |  | 11242.0554 | 60828.8417 | 52574.4447 | 17728.7996 | 13204.8543 | 415.9561 | 2250.6671 | 1945.2545 | 655.9656 | 488.5796 | 1.124e-10 | 6.0818e-13 | 5.2565e-10 | 1.7726e-10 | 1.3202e-10 | 13504002.8467
At-205 |  | 17464.8426 | 70426.1856 | 71384.0088 | 26964.2667 | 19074.7938 | 646.1992 | 2605.7689 | 2641.2083 | 997.6779 | 705.7674 | 4.9972e-10 | 2.0151e-12 | 2.0425e-09 | 7.7152e-10 | 5.4578e-10 | 15634613.2134
At-206 |  | 3047.6783 | 16875.5076 | 14485.3381 | 4986.9227 | 3689.7434 | 112.7641 | 624.3938 | 535.9575 | 184.5161 | 136.5205 | 1.0234e-10 | 5.6669e-13 | 4.8643e-10 | 1.6746e-10 | 1.239e-10 | 3746362.6933
At-207 |  | 1413.9797 | 7012.3679 | 6572.1271 | 2391.32 | 1682.2384 | 52.3172 | 259.4576 | 243.1687 | 88.4788 | 62.2428 | 1.684e-10 | 8.3514e-13 | 7.8271e-10 | 2.848e-10 | 2.0035e-10 | 1556745.6812
At-208 |  | 664.4665 | 3513.7453 | 3095.8592 | 1115.5361 | 826.3217 | 24.5853 | 130.0086 | 114.5468 | 41.2748 | 30.5739 | 7.2008e-11 | 3.8078e-13 | 3.355e-10 | 1.2089e-10 | 8.9548e-11 | 780051.446
At-209 |  | 304.3948 | 1438.6188 | 1339.0656 | 486.3196 | 346.8022 | 11.2626 | 53.2289 | 49.5454 | 17.9938 | 12.8317 | 1.1001e-10 | 5.1993e-13 | 4.8395e-10 | 1.7576e-10 | 1.2534e-10 | 319373.3734
At-210 |  | 172.2477 | 890.3588 | 834.1258 | 303.2948 | 212.4482 | 6.3732 | 32.9433 | 30.8627 | 11.2219 | 7.8606 | 9.3651e-11 | 4.8409e-13 | 4.5351e-10 | 1.649e-10 | 1.1551e-10 | 197659.6614
At-211 |  | 407121.8594 | 454002.1052 | 629976.2113 | 327142.2056 | 267657.5715 | 15063.5088 | 16798.0779 | 23309.1198 | 12104.2616 | 9903.3301 | 1.9808e-07 | 2.2089e-10 | 3.065e-07 | 1.5917e-07 | 1.3022e-07 | 100788467.358
At-215 |  | 7.8316e+18 | 4.0583e+19 | 3.4705e+19 | 1.1474e+19 | 9.1925e+18 | 2.8977e+17 | 1.5016e+18 | 1.2841e+18 | 4.2455e+17 | 3.4012e+17 | 0.01495 | 7.747e-05 | 0.066249 | 0.021904 | 0.017548 | 9.0094e+21
At-216 |  | 7591334026477196 | 12033707223160848 | 14505900070984996 | 6994450372207068 | 5444223655835755 | 2.8088e+14 | 4.4525e+14 | 5.3672e+14 | 2.5879e+14 | 2.0144e+14 | 4.3676e-05 | 6.9235e-08 | 8.3459e-05 | 4.0242e-05 | 3.1323e-05 | 2.6715e+18
At-217 | SE | 8951169984872437 | 34216414048794916 | 31929531678924972 | 11989208780982692 | 9055696493145002 | 3.3119e+14 | 1.266e+15 | 1.1814e+15 | 4.436e+14 | 3.3506e+14 | 0.0055705 | 2.1294e-05 | 0.01987 | 0.0074611 | 0.0056355 | 7.596e+18
At-218 | SE | . | . | . | . | . | . | . | . | . | . | . | . | . | . | . | .
At-219 |  | . | . | . | . | . | . | . | . | . | . | . | . | . | . | . | .
At-220 |  | 424268.1719 | 1733733.1614 | 1690387.5448 | 592898.064 | 486520.5652 | 15697.9224 | 64148.127 | 62544.3392 | 21937.2284 | 18001.2609 | 1.8448e-09 | 7.5384e-12 | 7.35e-09 | 2.578e-09 | 2.1154e-09 | 384888761.8331
Au-186 |  | 29923.7046 | 123695.987 | 114660.8917 | 43875.0766 | 32412.9125 | 1107.1771 | 4576.7515 | 4242.453 | 1623.3778 | 1199.2778 | 3.1726e-10 | 1.3115e-12 | 1.2157e-09 | 4.6518e-10 | 3.4365e-10 | 27460509.1197
Au-187 |  | 67234.1568 | 236310.7121 | 260310.0657 | 102639.9176 | 65740.3396 | 2487.6638 | 8743.4963 | 9631.4724 | 3797.677 | 2432.3926 | 5.6262e-10 | 1.9775e-12 | 2.1783e-09 | 8.5889e-10 | 5.5012e-10 | 52460978.0753
Au-190 |  | 3329.2516 | 18789.5696 | 16762.672 | 6034.9811 | 4119.683 | 123.1823 | 695.2141 | 620.2189 | 223.2943 | 152.4283 | 1.4423e-10 | 8.1399e-13 | 7.2618e-10 | 2.6144e-10 | 1.7847e-10 | 4171284.4407
Au-191 |  | 5087.8243 | 15327.4922 | 16311.9227 | 6469.4719 | 4533.5853 | 188.2495 | 567.1172 | 603.5411 | 239.3705 | 167.7427 | 9.8775e-10 | 2.9757e-12 | 3.1668e-09 | 1.256e-09 | 8.8015e-10 | 3402703.2757
Au-192 |  | 660.9488 | 3457.2541 | 3167.0216 | 1153.1278 | 783.8835 | 24.4551 | 127.9184 | 117.1798 | 42.6657 | 29.0037 | 2.0038e-10 | 1.0481e-12 | 9.6014e-10 | 3.4959e-10 | 2.3765e-10 | 767510.4075
Au-193 |  | 8590.6599 | 14024.7416 | 17211.8393 | 8328.3264 | 5924.5343 | 317.8544 | 518.9154 | 636.8381 | 308.1481 | 219.2078 | 9.3537e-09 | 1.527e-11 | 1.8741e-08 | 9.068e-09 | 6.4507e-09 | 3113492.6388
Au-193m |  | 93879361.915 | 254302074.4482 | 292353521.038 | 108091274.2304 | 80733668.9324 | 3473536.3909 | 9409176.7546 | 10817080.2784 | 3999377.1465 | 2987145.7505 | 6.274e-09 | 1.6995e-11 | 1.9538e-08 | 7.2238e-09 | 5.3955e-09 | 56455060527.4964
Au-194 |  | 223.0499 | 953.5972 | 918.5331 | 347.5023 | 237.7457 | 8.2528 | 35.2831 | 33.9857 | 12.8576 | 8.7966 | 5.2586e-10 | 2.2482e-12 | 2.1655e-09 | 8.1927e-10 | 5.6051e-10 | 211698.5688
Au-195 |  | 198.8276 | 153.655 | 237.5448 | 135.6469 | 109.1114 | 7.3566 | 5.6852 | 8.7892 | 5.0189 | 4.0371 | 5.535e-08 | 4.2775e-11 | 6.6128e-08 | 3.7762e-08 | 3.0375e-08 | 34111.4079
Au-195m |  | 11702705.3701 | 31457606.0565 | 36403178.735 | 13493214.1476 | 10076986.1241 | 433000.0987 | 1163931.4241 | 1346917.6132 | 499248.9235 | 372848.4866 | 6.1798e-09 | 1.6612e-11 | 1.9223e-08 | 7.1253e-09 | 5.3213e-09 | 6983588544.5445
Au-196 |  | 163.6047 | 553.4031 | 542.4646 | 206.1688 | 154.1971 | 6.0534 | 20.4759 | 20.0712 | 7.6282 | 5.7053 | 1.521e-09 | 5.1447e-12 | 5.043e-09 | 1.9167e-09 | 1.4335e-09 | 122855.4885
Au-196m |  | 6358.7385 | 9909.4119 | 12710.4878 | 5610.5633 | 4255.917 | 235.2733 | 366.6482 | 470.288 | 207.5908 | 157.4689 | 3.8243e-09 | 5.9598e-12 | 7.6444e-09 | 3.3743e-09 | 2.5596e-09 | 2199889.4421
Au-198 |  | 657.0769 | 3959.7742 | 3211.0433 | 1006.283 | 816.2728 | 24.3118 | 146.5116 | 118.8086 | 37.2325 | 30.2021 | 2.6899e-09 | 1.621e-11 | 1.3145e-08 | 4.1194e-09 | 3.3416e-09 | 879069.8697
Au-198m |  | 274.373 | 669.5058 | 667.4835 | 278.6527 | 226.0488 | 10.1518 | 24.7717 | 24.6969 | 10.3101 | 8.3638 | 9.4601e-10 | 2.3084e-12 | 2.3014e-09 | 9.6077e-10 | 7.794e-10 | 148630.291
Au-199 |  | 5458.0734 | 13018.9859 | 13246.9091 | 5681.7897 | 4504.2354 | 201.9487 | 481.7025 | 490.1356 | 210.2262 | 166.6567 | 2.6155e-08 | 6.2386e-11 | 6.3478e-08 | 2.7227e-08 | 2.1584e-08 | 2890214.859
Au-200 |  | 190543.4252 | 1032379.7808 | 986791.5881 | 338988.8386 | 261879.2102 | 7050.1067 | 38198.0519 | 36511.2888 | 12542.587 | 9689.5308 | 9.8259e-09 | 5.3237e-11 | 5.0887e-08 | 1.7481e-08 | 1.3505e-08 | 229188311.3353
Au-200m |  | 97.923 | 555.152 | 442.764 | 149.1298 | 114.3377 | 3.6232 | 20.5406 | 16.3823 | 5.5178 | 4.2305 | 1.1706e-10 | 6.6365e-13 | 5.293e-10 | 1.7827e-10 | 1.3668e-10 | 123243.7397
Au-201 |  | 11750982.5142 | 14763047.1631 | 37687646.6113 | 14002154.8773 | 9802394.8408 | 434786.353 | 546232.745 | 1394442.9246 | 518079.7305 | 362688.6091 | 3.2715e-07 | 4.1101e-10 | 1.0492e-06 | 3.8982e-07 | 2.729e-07 | 3277396470.2176
Au-202 |  | 45004677.9936 | 201041480.1573 | 228384453.013 | 80285660.1563 | 59899760.488 | 1665173.0858 | 7438534.7658 | 8450224.7615 | 2970569.4258 | 2216291.1381 | 2.3246e-08 | 1.0384e-10 | 1.1797e-07 | 4.147e-08 | 3.094e-08 | 44631208594.9155
Ba-124 |  | 188364.0502 | 560140.49 | 630200.4428 | 216780.8277 | 141900.7432 | 6969.4699 | 20725.1981 | 23317.4164 | 8020.8906 | 5250.3275 | 1.3687e-09 | 4.0702e-12 | 4.5793e-09 | 1.5752e-09 | 1.0311e-09 | 124351188.774
Ba-126 |  | 14203.7249 | 54241.7556 | 55387.277 | 18463.5583 | 12404.3752 | 525.5378 | 2006.945 | 2049.3292 | 683.1517 | 458.9619 | 9.534e-10 | 3.6409e-12 | 3.7178e-09 | 1.2393e-09 | 8.3262e-10 | 12041669.7381
Ba-127 |  | 266015.1829 | 599797.862 | 743133.8508 | 260747.3535 | 165738.3966 | 9842.5618 | 22192.5209 | 27495.9525 | 9647.6521 | 6132.3207 | 2.2857e-09 | 5.1537e-12 | 6.3852e-09 | 2.2404e-09 | 1.4241e-09 | 133155125.3578
Ba-128 |  | 20083.9283 | 24974.2279 | 42143.5982 | 14731.3173 | 9261.2449 | 743.1053 | 924.0464 | 1559.3131 | 545.0587 | 342.6661 | 4.7921e-08 | 5.959e-11 | 1.0056e-07 | 3.515e-08 | 2.2098e-08 | 5544278.5875
Ba-129 |  | 55722.1264 | 114175.6925 | 149519.0917 | 50452.2667 | 31369.297 | 2061.7187 | 4224.5006 | 5532.2064 | 1866.7339 | 1160.664 | 5.1236e-09 | 1.0498e-11 | 1.3748e-08 | 4.6391e-09 | 2.8844e-09 | 25347003.7305
Ba-129m |  | 1770.6088 | 8482.1816 | 7743.0149 | 2628.1472 | 1844.9118 | 65.5125 | 313.8407 | 286.4916 | 97.2414 | 68.2617 | 1.577e-10 | 7.5545e-13 | 6.8962e-10 | 2.3407e-10 | 1.6431e-10 | 1883044.3047
Ba-131 |  | 100.8103 | 311.385 | 323.9536 | 109.0531 | 74.8959 | 3.73 | 11.5212 | 11.9863 | 4.035 | 2.7711 | 1.165e-09 | 3.5986e-12 | 3.7438e-09 | 1.2603e-09 | 8.6555e-10 | 69127.4717
Ba-131m |  | 3441905.3889 | 4273192.831 | 5358998.5589 | 2272103.0209 | 1851218.3692 | 127350.4994 | 158108.1347 | 198282.9467 | 84067.8118 | 68495.0797 | 3.5069e-08 | 4.3539e-11 | 5.4602e-08 | 2.315e-08 | 1.8862e-08 | 948648808.4891
Ba-133 |  | 5.6489 | 15.1184 | 16.8327 | 5.9263 | 4.0812 | 0.20901 | 0.55938 | 0.62281 | 0.21927 | 0.15101 | 2.2131e-08 | 5.9229e-11 | 6.5945e-08 | 2.3217e-08 | 1.5989e-08 | 3356.2952
Ba-133m |  | 25096.8889 | 35448.5262 | 56560.7312 | 19931.306 | 12897.6827 | 928.5849 | 1311.5955 | 2092.7471 | 737.4583 | 477.2143 | 4.1503e-08 | 5.8621e-11 | 9.3534e-08 | 3.296e-08 | 2.1329e-08 | 7869572.8128
Ba-135m |  | 46971.7286 | 71332.9199 | 107863.0504 | 37946.5501 | 24412.2926 | 1737.954 | 2639.318 | 3990.9329 | 1404.0224 | 903.2548 | 5.8171e-08 | 8.834e-11 | 1.3358e-07 | 4.6994e-08 | 3.0233e-08 | 15835908.2233
Ba-137m | SE | 667570.9187 | 4568820.2307 | 3492350.5471 | 1132071.6269 | 909543.6429 | 24700.124 | 169046.3485 | 129216.9702 | 41886.6502 | 33653.1148 | 1.2434e-09 | 8.5096e-12 | 6.5046e-09 | 2.1085e-09 | 1.6941e-09 | 1014278091.2192
Ba-139 |  | 1260453.5559 | 1415772.5508 | 2931623.8269 | 1391216.2778 | 1148235.8747 | 46636.7816 | 52383.5844 | 108470.0816 | 51475.0023 | 42484.7274 | 7.7524e-08 | 8.7077e-11 | 1.8031e-07 | 8.5567e-08 | 7.0622e-08 | 314301506.2789
Ba-140 |  | 640.0478 | 1803.7903 | 2305.3197 | 761.2668 | 518.7214 | 23.6818 | 66.7402 | 85.2968 | 28.1669 | 19.1927 | 8.7656e-09 | 2.4703e-11 | 3.1572e-08 | 1.0426e-08 | 7.104e-09 | 400441.4528
Ba-141 |  | 31657.404 | 172884.1188 | 142631.9539 | 49628.309 | 38882.0564 | 1171.3239 | 6396.7124 | 5277.3823 | 1836.2474 | 1438.6361 | 4.3445e-10 | 2.3726e-12 | 1.9574e-09 | 6.8107e-10 | 5.3359e-10 | 38380274.3631
Ba-142 |  | 53723.2501 | 316189.7674 | 263114.4446 | 92540.5122 | 66100.2117 | 1987.7603 | 11699.0214 | 9735.2345 | 3423.999 | 2445.7078 | 4.3078e-10 | 2.5354e-12 | 2.1098e-09 | 7.4204e-10 | 5.3003e-10 | 70194128.3704
Be-10 |  | . | . | . | . | . | . | . | . | . | . | . | . | . | . | . | .
Be-7 |  | 2482.5811 | 17546.0321 | 12975.1006 | 3895.5458 | 2808.194 | 91.8555 | 649.2032 | 480.0787 | 144.1352 | 103.9032 | 7.0948e-09 | 5.0144e-11 | 3.7081e-08 | 1.1133e-08 | 8.0254e-09 | 3895219.1347
Bi-197 |  | 27468.1492 | 120192.0843 | 119877.1747 | 46116.7686 | 31222.0554 | 1016.3215 | 4447.1071 | 4435.4555 | 1706.3204 | 1155.216 | 2.6809e-10 | 1.1731e-12 | 1.17e-09 | 4.501e-10 | 3.0473e-10 | 26682642.7206
Bi-200 |  | 2422.0691 | 12247.3258 | 10896.0763 | 3865.698 | 2780.3032 | 89.6166 | 453.1511 | 403.1548 | 143.0308 | 102.8712 | 9.3934e-11 | 4.7498e-13 | 4.2258e-10 | 1.4992e-10 | 1.0783e-10 | 2718906.3277
Bi-201 |  | 2227.5565 | 10457.6983 | 10212.135 | 3911.5287 | 2604.7839 | 82.4196 | 386.9348 | 377.849 | 144.7266 | 96.377 | 2.576e-10 | 1.2094e-12 | 1.181e-09 | 4.5234e-10 | 3.0123e-10 | 2321609.0248
Bi-202 |  | 780.7745 | 4274.0278 | 3724.3699 | 1333.1148 | 963.9776 | 28.8887 | 158.139 | 137.8017 | 49.3252 | 35.6672 | 8.6708e-11 | 4.7465e-13 | 4.1361e-10 | 1.4805e-10 | 1.0705e-10 | 948834.1642
Bi-203 |  | 189.5534 | 1000.3969 | 935.653 | 349.0509 | 234.8252 | 7.0135 | 37.0147 | 34.6192 | 12.9149 | 8.6885 | 1.4464e-10 | 7.6336e-13 | 7.1396e-10 | 2.6635e-10 | 1.7919e-10 | 222088.1188
Bi-204 |  | 111.0419 | 605.2908 | 535.6727 | 195.7409 | 138.7665 | 4.1085 | 22.3958 | 19.8199 | 7.2424 | 5.1344 | 8.1239e-11 | 4.4283e-13 | 3.919e-10 | 1.4321e-10 | 1.0152e-10 | 134374.556
Bi-205 |  | 11.5992 | 55.5925 | 54.7907 | 20.4968 | 13.7092 | 0.42917 | 2.0569 | 2.0273 | 0.75838 | 0.50724 | 2.7927e-10 | 1.3385e-12 | 1.3192e-09 | 4.9349e-10 | 3.3007e-10 | 12341.5397
Bi-206 |  | 6.3165 | 35.085 | 30.8859 | 11.0429 | 7.7115 | 0.23371 | 1.2981 | 1.1428 | 0.40859 | 0.28533 | 6.2316e-11 | 3.4614e-13 | 3.0471e-10 | 1.0895e-10 | 7.6079e-11 | 7788.8709
Bi-207 |  | 0.70931 | 3.3239 | 3.1761 | 1.1679 | 0.80493 | 0.026245 | 0.12298 | 0.11752 | 0.043214 | 0.029782 | 1.3526e-08 | 6.3383e-11 | 6.0565e-08 | 2.2271e-08 | 1.5349e-08 | 737.9065
Bi-208 |  | 0.59676 | 3.3898 | 3.5374 | 1.2923 | 0.79224 | 0.02208 | 0.12542 | 0.13089 | 0.047814 | 0.029313 | 0.0001279 | 7.2652e-07 | 0.00075816 | 0.00027696 | 0.0001698 | 752.538
Bi-210 | SE | 117543715537.1596 | 15447345372.3643 | 173580650290.2133 | 119947745327.1203 | 119862142285.8106 | 4349117474.8749 | 571551778.7775 | 6422484060.7379 | 4438066577.1035 | 4434899264.575 | 0.94925 | 0.00012475 | 1.4018 | 0.96867 | 0.96798 | 3.4293e+12
Bi-210m |  | 12.2532 | 58.0881 | 47.8069 | 16.7485 | 13.3966 | 0.45337 | 2.1493 | 1.7689 | 0.61969 | 0.49567 | 0.021903 | 0.00010383 | 0.085456 | 0.029938 | 0.023947 | 12895.5477
Bi-211 |  | 73116883.7294 | 344062295.6122 | 288879827.9289 | 99535028.9628 | 80804720.9179 | 2705324.698 | 12730304.9377 | 10688553.6334 | 3682796.0716 | 2989774.674 | 1.7588e-07 | 8.2763e-10 | 6.9489e-07 | 2.3943e-07 | 1.9437e-07 | 76381829625.9057
Bi-212 |  | 873891.4465 | 1780050.7564 | 3451971.9675 | 1234314.8905 | 866614.5288 | 32333.9835 | 65861.878 | 127722.9628 | 45669.6509 | 32064.7376 | 5.976e-08 | 1.2173e-10 | 2.3606e-07 | 8.4407e-08 | 5.9262e-08 | 395171267.9167
Bi-212n |  | . | . | . | . | . | . | . | . | . | . | . | . | . | . | . | .
Bi-213 | SE | 558654.1305 | 2298561.2739 | 2518143.2851 | 833525.4154 | 630898.5129 | 20670.2028 | 85046.7671 | 93171.3015 | 30840.4404 | 23343.245 | 2.89e-08 | 1.1891e-10 | 1.3027e-07 | 4.3119e-08 | 3.2637e-08 | 510280602.8079
Bi-214 | SE | 21714.9906 | 174253.1896 | 134102.7815 | 44660.5316 | 32942.0158 | 803.4547 | 6447.368 | 4961.8029 | 1652.4397 | 1218.8546 | 4.9264e-10 | 3.9532e-12 | 3.0423e-09 | 1.0132e-09 | 7.4734e-10 | 38684208.099
Bi-215 |  | 783988.3816 | 2780087.1939 | 3086198.6834 | 1133055.9378 | 862961.0551 | 29007.5701 | 102863.2262 | 114189.3513 | 41923.0697 | 31929.559 | 6.8244e-09 | 2.42e-11 | 2.6864e-08 | 9.8629e-09 | 7.5118e-09 | 617179357.0542
Bi-216 |  | 404183.5184 | 2296044.4378 | 1995185.9868 | 635978.879 | 483702.6516 | 14954.7902 | 84953.6442 | 73821.8815 | 23531.2185 | 17896.9981 | 1.0092e-09 | 5.7332e-12 | 4.982e-09 | 1.588e-09 | 1.2078e-09 | 509721865.1829
Bk-245 |  | 597.8213 | 1143.3062 | 1339.6429 | 471.9379 | 428.733 | 22.1194 | 42.3023 | 49.5668 | 17.4617 | 15.8631 | 5.5505e-09 | 1.0615e-11 | 1.2438e-08 | 4.3817e-09 | 3.9806e-09 | 253813.9837
Bk-246 |  | 252.4608 | 797.7039 | 943.0479 | 304.4885 | 237.2908 | 9.341 | 29.515 | 34.8928 | 11.2661 | 8.7798 | 8.5756e-10 | 2.7097e-12 | 3.2034e-09 | 1.0343e-09 | 8.0603e-10 | 177090.2718
Bk-247 |  | 31.6471 | 82.8683 | 80.8916 | 31.8953 | 26.631 | 1.1709 | 3.0661 | 2.993 | 1.1801 | 0.98535 | 3.0204e-05 | 7.909e-08 | 7.7204e-05 | 3.0441e-05 | 2.5417e-05 | 18396.7551
Bk-248m |  | 55441.6899 | 80671.2516 | 129432.3739 | 42198.2161 | 36324.1247 | 2051.3425 | 2984.8363 | 4788.9978 | 1561.334 | 1343.9926 | 1.0416e-07 | 1.5156e-10 | 2.4316e-07 | 7.9277e-08 | 6.8242e-08 | 17909017.8575
Bk-249 |  | 1.3069e+12 | 933548785102.2013 | 2.1173e+12 | 1.1149e+12 | 1.1795e+12 | 48354396684.7293 | 34541305048.7815 | 78339957800.1304 | 41251507529.1569 | 43642437284.2762 | 823.7828 | 0.58846 | 1334.6275 | 702.7754 | 743.5081 | 2.0725e+14
Bk-250 |  | 5057.151 | 26866.196 | 26228.1057 | 8743.7131 | 6396.3073 | 187.1146 | 994.0493 | 970.4399 | 323.5174 | 236.6634 | 1.298e-09 | 6.8957e-12 | 6.7319e-09 | 2.2442e-09 | 1.6417e-09 | 5964295.5063
Bk-251 |  | 492091.5876 | 564461.8833 | 893206.1399 | 316722.5448 | 296465.8514 | 18207.3887 | 20885.0897 | 33048.6272 | 11718.7342 | 10969.2365 | 3.6585e-08 | 4.1965e-11 | 6.6405e-08 | 2.3547e-08 | 2.2041e-08 | 125310538.091
Br-72 |  | 116583.5559 | 827070.9488 | 663535.4284 | 230086.2206 | 167569.4044 | 4313.5916 | 30601.6251 | 24550.8109 | 8513.1902 | 6200.068 | 5.8579e-11 | 4.1557e-13 | 3.334e-10 | 1.1561e-10 | 8.4198e-11 | 183609750.6314
Br-73 |  | 217811.4877 | 888263.2363 | 851633.9227 | 326504.5681 | 234607.2195 | 8059.025 | 32865.7397 | 31510.4551 | 12080.669 | 8680.4671 | 2.88e-10 | 1.1745e-12 | 1.126e-09 | 4.3171e-10 | 3.102e-10 | 197194438.4638
Br-74 |  | 3184.2507 | 27527.9729 | 21479.0584 | 7169.8262 | 5225.6045 | 117.8173 | 1018.535 | 794.7252 | 265.2836 | 193.3474 | 3.1884e-11 | 2.7564e-13 | 2.1507e-10 | 7.1792e-11 | 5.2324e-11 | 6111209.991
Br-74m |  | 1651.5982 | 13234.0176 | 10174.7445 | 3370.8522 | 2562.5211 | 61.1091 | 489.6587 | 376.4655 | 124.7215 | 94.8133 | 2.995e-11 | 2.3998e-13 | 1.8451e-10 | 6.1127e-11 | 4.6469e-11 | 2937951.9059
Br-75 |  | 6496.2498 | 30199.8922 | 27551.1676 | 9264.2483 | 7334.6687 | 240.3612 | 1117.396 | 1019.3932 | 342.7772 | 271.3827 | 2.5099e-10 | 1.1668e-12 | 1.0645e-09 | 3.5793e-10 | 2.8338e-10 | 6704376.0607
Br-76 |  | 160.3251 | 1030.5167 | 943.3583 | 306.4519 | 216.8487 | 5.932 | 38.1291 | 34.9043 | 11.3387 | 8.0234 | 6.3093e-11 | 4.0554e-13 | 3.7124e-10 | 1.206e-10 | 8.5337e-11 | 228774.6986
Br-76m |  | 6338774030.8683 | 3350329339.0272 | 8447460358.9188 | 4779649876.3211 | 4104911785.4669 | 234534639.1421 | 123962185.544 | 312556033.28 | 176847045.4239 | 151881736.0623 | 5.6033e-08 | 2.9616e-11 | 7.4673e-08 | 4.2251e-08 | 3.6286e-08 | 743773113264.0496
Br-77 |  | 948.3317 | 2606.0576 | 3400.1167 | 1155.8897 | 840.3972 | 35.0883 | 96.4241 | 125.8043 | 42.7679 | 31.0947 | 1.3312e-09 | 3.6583e-12 | 4.773e-09 | 1.6226e-09 | 1.1797e-09 | 578544.7932
Br-77m |  | 91598973.5651 | 81562938.5273 | 154696932.2271 | 62449192.4241 | 55761292.7874 | 3389162.0219 | 3017828.7255 | 5723786.4924 | 2310620.1197 | 2063167.8331 | 1.6082e-07 | 1.432e-10 | 2.7159e-07 | 1.0964e-07 | 9.7897e-08 | 18106972353.0662
Br-78 |  | 925353.4634 | 3535542.851 | 4048304.5012 | 1342817.5516 | 1060223.0198 | 34238.0781 | 130815.0855 | 149787.2665 | 49684.2494 | 39228.2517 | 2.4839e-09 | 9.4904e-12 | 1.0867e-08 | 3.6045e-09 | 2.8459e-09 | 784890512.9309
Br-80 |  | 6910891.6047 | 12810278.1223 | 27068580.0596 | 9707572.3525 | 7633381.0701 | 255702.9894 | 473980.2905 | 1001537.4622 | 359180.177 | 282435.0996 | 5.2073e-08 | 9.6524e-11 | 2.0396e-07 | 7.3145e-08 | 5.7516e-08 | 2843881743.1528
Br-80m |  | 4947489.9517 | 667216.129 | 3056015.6834 | 2375392.6514 | 2489774.9868 | 183057.1282 | 24686.9968 | 113072.5803 | 87889.5281 | 92121.6745 | 5.5924e-07 | 7.5419e-11 | 3.4544e-07 | 2.685e-07 | 2.8143e-07 | 148121980.6272
Br-82 |  | 48.2647 | 389.7095 | 279.2378 | 92.0448 | 69.0405 | 1.7858 | 14.4193 | 10.3318 | 3.4057 | 2.5545 | 4.4655e-11 | 3.6056e-13 | 2.5835e-10 | 8.5161e-11 | 6.3877e-11 | 86515.5119
Br-82m |  | 244688170.3546 | 127665793.6515 | 523371305.2277 | 211322967.7611 | 153375922.5486 | 9053462.3031 | 4723634.3651 | 19364738.2934 | 7818949.8072 | 5674909.1343 | 6.5522e-07 | 3.4186e-10 | 1.4015e-06 | 5.6588e-07 | 4.1071e-07 | 28341806190.6241
Br-83 |  | 69258851.4464 | 120769759.8694 | 326013872.7002 | 107229719.1216 | 78946025.1991 | 2562577.5035 | 4468481.1152 | 12062513.2899 | 3967499.6075 | 2921002.9324 | 4.4098e-06 | 7.6896e-09 | 2.0758e-05 | 6.8274e-06 | 5.0266e-06 | 26810886691.0004
Br-84 |  | 12509.8583 | 117579.0225 | 89473.5888 | 30641.7521 | 21124.4735 | 462.8648 | 4350.4238 | 3310.5228 | 1133.7448 | 781.6055 | 1.7802e-10 | 1.6732e-12 | 1.2732e-09 | 4.3604e-10 | 3.006e-10 | 26102542.9844
Br-84m |  | 17382.7818 | 138405.4503 | 104650.4758 | 34440.8986 | 25491.8547 | 643.1629 | 5121.0017 | 3872.0676 | 1274.3132 | 943.1986 | 4.6672e-11 | 3.7161e-13 | 2.8098e-10 | 9.2471e-11 | 6.8444e-11 | 30726009.9596
Br-85 |  | 54563875.7007 | 174606784.3504 | 268572829.4181 | 108132261.1557 | 81264758.3102 | 2018863.4009 | 6460451.021 | 9937194.6885 | 4000893.6628 | 3006796.0575 | 7.1651e-08 | 2.2929e-10 | 3.5268e-07 | 1.42e-07 | 1.0671e-07 | 38762706125.7904
C-10 |  | 1627717.6051 | 12109210.2329 | 8911018.7009 | 2979882.0152 | 2365106.8503 | 60225.5514 | 448040.7786 | 329707.6919 | 110255.6346 | 87508.9535 | 2.7827e-11 | 2.0702e-13 | 1.5234e-10 | 5.0944e-11 | 4.0434e-11 | 2688244671.6946
C-11 |  | . | . | . | . | . | . | . | . | . | . | . | . | . | . | . | .
C-14 |  | . | . | . | . | . | . | . | . | . | . | . | . | . | . | . | .
Ca-41 |  | . | . | . | . | . | . | . | . | . | . | . | . | . | . | . | .
Ca-45 |  | 1.0152e+12 | 191807527292.9942 | 720027127221.9746 | 394947564911.5333 | 315258246435.0903 | 37563035039.0488 | 7096878509.8408 | 26641003707.2131 | 14613059901.7267 | 11664555118.0984 | 57.0091 | 0.010771 | 40.4328 | 22.1781 | 17.7032 | 4.2581e+13
Ca-47 |  | 147.2993 | 1189.2861 | 887.5138 | 306.2473 | 220.3205 | 5.4501 | 44.0036 | 32.838 | 11.3312 | 8.1519 | 2.409e-10 | 1.945e-12 | 1.4515e-09 | 5.0085e-10 | 3.6032e-10 | 264021.5196
Ca-49 |  | 26214.1227 | 308726.7726 | 237680.7979 | 80425.8952 | 52365.185 | 969.9225 | 11422.8906 | 8794.1895 | 2975.7581 | 1937.5118 | 5.9656e-11 | 7.0257e-13 | 5.4089e-10 | 1.8303e-10 | 1.1917e-10 | 68537343.5138
Cd-101 |  | 153650.5378 | 801000.2775 | 740984.8082 | 247573.4444 | 179560.2059 | 5685.0699 | 29637.0103 | 27416.4379 | 9160.2174 | 6643.7276 | 1.1243e-10 | 5.8613e-13 | 5.4222e-10 | 1.8116e-10 | 1.3139e-10 | 177822061.6065
Cd-102 |  | 151378.2326 | 635155.2784 | 652867.7288 | 196645.8068 | 139686.0547 | 5600.9946 | 23500.7453 | 24156.106 | 7275.8949 | 5168.384 | 4.5241e-10 | 1.8982e-12 | 1.9512e-09 | 5.8769e-10 | 4.1746e-10 | 141004471.7999
Cd-103 |  | 39733.9738 | 208771.0597 | 215364.9722 | 65747.9545 | 45295.1557 | 1470.157 | 7724.5292 | 7968.504 | 2432.6743 | 1675.9208 | 1.5916e-10 | 8.3624e-13 | 8.6266e-10 | 2.6336e-10 | 1.8143e-10 | 46347175.2574
Cd-104 |  | 95039.0413 | 210780.4662 | 275946.8436 | 91319.0087 | 63386.0823 | 3516.4445 | 7798.8772 | 10210.0332 | 3378.8033 | 2345.285 | 3.0382e-09 | 6.7382e-12 | 8.8214e-09 | 2.9193e-09 | 2.0263e-09 | 46793263.4944
Cd-105 |  | 12738.4033 | 60156.6602 | 64948.2117 | 19457.0113 | 13551.1816 | 471.3209 | 2225.7964 | 2403.0838 | 719.9094 | 501.3937 | 3.9546e-10 | 1.8675e-12 | 2.0163e-09 | 6.0403e-10 | 4.2069e-10 | 13354778.5622
Cd-107 |  | 1008351.5432 | 418567.0275 | 1573845.4597 | 502697.6816 | 381084.3207 | 37309.0071 | 15486.98 | 58232.282 | 18599.8142 | 14100.1199 | 2.2416e-07 | 9.305e-11 | 3.4988e-07 | 1.1175e-07 | 8.4717e-08 | 92921880.109
Cd-109 |  | 5336.5844 | 855.8413 | 4923.6762 | 2049.4515 | 1841.8636 | 197.4536 | 31.6661 | 182.176 | 75.8297 | 68.149 | 2.0589e-06 | 3.3019e-10 | 1.8996e-06 | 7.9069e-07 | 7.106e-07 | 189996.7704
Cd-111m |  | 66335.0016 | 253270.7068 | 230129.5688 | 77710.4916 | 61289.4066 | 2454.3951 | 9371.0162 | 8514.794 | 2875.2882 | 2267.708 | 1.9024e-09 | 7.2636e-12 | 6.5999e-09 | 2.2287e-09 | 1.7577e-09 | 56226096.9124
Cd-113 |  | . | . | . | . | . | . | . | . | . | . | . | . | . | . | . | .
Cd-113m |  | 46181092.7747 | 9592877.2531 | 94566160.7566 | 33697301.3734 | 26769469.8454 | 1708700.4327 | 354936.4584 | 3498947.948 | 1246800.1508 | 990470.3843 | 0.20602 | 4.2796e-05 | 0.42188 | 0.15033 | 0.11943 | 2129618750.1908
Cd-115 |  | 4028.1216 | 22722.5609 | 20072.2333 | 6115.2581 | 4331.0546 | 149.0405 | 840.7348 | 742.6726 | 226.2645 | 160.249 | 7.9156e-09 | 4.4652e-11 | 3.9444e-08 | 1.2017e-08 | 8.5109e-09 | 5044408.5092
Cd-115m |  | 11458.9816 | 30278.5974 | 58168.9089 | 22672.2867 | 16746.8327 | 423.9823 | 1120.3081 | 2152.2496 | 838.8746 | 619.6328 | 4.5086e-07 | 1.1913e-09 | 2.2887e-06 | 8.9206e-07 | 6.5892e-07 | 6721848.6161
Cd-117 |  | 4181.004 | 29463.9623 | 23070.5558 | 7700.9056 | 5723.4336 | 154.6971 | 1090.1666 | 853.6106 | 284.9335 | 211.767 | 3.8933e-10 | 2.7437e-12 | 2.1483e-09 | 7.171e-10 | 5.3296e-10 | 6540999.6272
Cd-117m |  | 1258.4644 | 11199.7807 | 8179.5121 | 2771.3848 | 1952.6923 | 46.5632 | 414.3919 | 302.6419 | 102.5412 | 72.2496 | 1.5813e-10 | 1.4073e-12 | 1.0278e-09 | 3.4824e-10 | 2.4537e-10 | 2486351.313
Cd-118 |  | . | . | . | . | . | . | . | . | . | . | . | . | . | . | . | .
Cd-119 |  | 121703.9361 | 915264.034 | 715344.6537 | 239279.6316 | 175028.157 | 4503.0456 | 33864.7693 | 26467.7522 | 8853.3464 | 6476.0418 | 2.0754e-10 | 1.5608e-12 | 1.2199e-09 | 4.0804e-10 | 2.9848e-10 | 203188615.5425
Cd-119m |  | 88469.3303 | 735305.5598 | 562588.8683 | 190464.3204 | 135812.9386 | 3273.3652 | 27206.3057 | 20815.7881 | 7047.1799 | 5025.0787 | 1.2339e-10 | 1.0255e-12 | 7.8463e-10 | 2.6564e-10 | 1.8941e-10 | 163237834.286
Ce-130 |  | 74596.9383 | 216780.6701 | 225491.8644 | 81162.6248 | 56290.7456 | 2760.0867 | 8020.8848 | 8343.199 | 3003.0171 | 2082.7576 | 1.183e-09 | 3.438e-12 | 3.5761e-09 | 1.2872e-09 | 8.9273e-10 | 48125308.7639
Ce-131 |  | 30654.1725 | 137598.6795 | 131521.2927 | 44616.4019 | 31549.6316 | 1134.2044 | 5091.1511 | 4866.2878 | 1650.8069 | 1167.3364 | 2.182e-10 | 9.7946e-13 | 9.362e-10 | 3.1759e-10 | 2.2458e-10 | 30546906.8417
Ce-132 |  | 18216.8472 | 47394.9653 | 47673.8163 | 18098.0491 | 13678.9784 | 674.0233 | 1753.6137 | 1763.9312 | 669.6278 | 506.1222 | 2.6978e-09 | 7.0189e-12 | 7.0602e-09 | 2.6802e-09 | 2.0258e-09 | 10521682.3049
Ce-133 |  | 25152.2928 | 47576.6875 | 60369.7449 | 22599.602 | 14485.4656 | 930.6348 | 1760.3374 | 2233.6806 | 836.1853 | 535.9622 | 1.7286e-09 | 3.2698e-12 | 4.149e-09 | 1.5532e-09 | 9.9554e-10 | 10562024.6324
Ce-133m |  | 718.7412 | 3441.2301 | 3217.5878 | 1082.7098 | 723.1649 | 26.5934 | 127.3255 | 119.0507 | 40.0603 | 26.7571 | 1.4972e-10 | 7.1683e-13 | 6.7024e-10 | 2.2553e-10 | 1.5064e-10 | 763953.0831
Ce-134 |  | 274971.5719 | 55850.7508 | 182494.4692 | 120446.9646 | 93485.3122 | 10173.9482 | 2066.4778 | 6752.2954 | 4456.5377 | 3458.9566 | 8.9319e-07 | 1.8142e-10 | 5.928e-07 | 3.9125e-07 | 3.0367e-07 | 12398866.6779
Ce-135 |  | 607.8785 | 2647.7342 | 2470.8625 | 823.2648 | 586.1269 | 22.4915 | 97.9662 | 91.4219 | 30.4608 | 21.6867 | 4.6428e-10 | 2.0223e-12 | 1.8872e-09 | 6.2878e-10 | 4.4766e-10 | 587796.9988
Ce-137 |  | 507966.9697 | 260331.0735 | 665131.8843 | 302539.3652 | 190902.7191 | 18794.7779 | 9632.2497 | 24609.8797 | 11193.9565 | 7063.4006 | 2.0019e-07 | 1.026e-10 | 2.6213e-07 | 1.1923e-07 | 7.5237e-08 | 57793498.3196
Ce-137m |  | 47325.1046 | 64910.1239 | 101053.2909 | 38261.9725 | 24983.5874 | 1751.0289 | 2401.6746 | 3738.9718 | 1415.693 | 924.3927 | 7.1289e-08 | 9.7779e-11 | 1.5222e-07 | 5.7637e-08 | 3.7635e-08 | 14410047.5123
Ce-139 |  | 61.6584 | 123.1255 | 138.5845 | 55.0521 | 40.9014 | 2.2814 | 4.5556 | 5.1276 | 2.0369 | 1.5134 | 9.0494e-09 | 1.8071e-11 | 2.034e-08 | 8.0798e-09 | 6.003e-09 | 27333.8508
Ce-141 |  | 966.5468 | 2341.1261 | 2127.1666 | 883.5109 | 725.9948 | 35.7622 | 86.6217 | 78.7052 | 32.6899 | 26.8618 | 3.3986e-08 | 8.2319e-11 | 7.4796e-08 | 3.1066e-08 | 2.5527e-08 | 519729.9857
Ce-143 |  | 2286.3547 | 6456.093 | 7521.4284 | 2702.2449 | 1937.0574 | 84.5951 | 238.8754 | 278.2928 | 99.9831 | 71.6711 | 3.4527e-09 | 9.7496e-12 | 1.1358e-08 | 4.0808e-09 | 2.9252e-09 | 1433252.6394
Ce-144 |  | 3397.5472 | 5469.0267 | 5799.3229 | 2525.1939 | 2043.7964 | 125.7092 | 202.354 | 214.5749 | 93.4322 | 75.6205 | 1.0693e-06 | 1.7213e-09 | 1.8252e-06 | 7.9475e-07 | 6.4324e-07 | 1214123.9171
Ce-145 |  | 263635.8227 | 998054.1326 | 1059029.4465 | 370803.9003 | 255984.5218 | 9754.5254 | 36928.0029 | 39184.0895 | 13719.7443 | 9471.4273 | 6.1297e-10 | 2.3206e-12 | 2.4623e-09 | 8.6215e-10 | 5.9518e-10 | 221568017.446
Cf-244 |  | 53867218545.6653 | 1635943369.1564 | 25785359458.7078 | 19099138137.0714 | 23970807069.6492 | 1993087086.1896 | 60529904.6588 | 954058299.9722 | 706668111.0716 | 886919861.577 | 0.0013584 | 4.1254e-08 | 0.00065023 | 0.00048162 | 0.00060447 | 363179427952.7269
Cf-246 |  | 280587278.2381 | 29159514.1835 | 310613598.6174 | 142122801.3741 | 137472122.2123 | 10381729.2948 | 1078902.0248 | 11492703.1488 | 5258543.6508 | 5086468.5219 | 0.00078764 | 8.1854e-08 | 0.00087192 | 0.00039895 | 0.0003859 | 6473412148.7426
Cf-247 |  | 104841.8861 | 119552.7189 | 184915.0744 | 62428.777 | 58356.3283 | 3879.1498 | 4423.4506 | 6841.8578 | 2309.8647 | 2159.1841 | 2.5742e-08 | 2.9354e-11 | 4.5403e-08 | 1.5328e-08 | 1.4328e-08 | 26540703.5887
Cf-248 |  | 261814.0914 | 121816.5046 | 577030.0766 | 173926.1734 | 140326.0021 | 9687.1214 | 4507.2107 | 21350.1128 | 6435.2684 | 5192.0621 | 0.00016636 | 7.7405e-08 | 0.00036666 | 0.00011052 | 8.9166e-05 | 27043264.0264
Cf-249 |  | 8.9186 | 36.4149 | 35.9207 | 11.0967 | 9.3704 | 0.32999 | 1.3474 | 1.3291 | 0.41058 | 0.3467 | 2.1825e-06 | 8.9114e-09 | 8.7904e-06 | 2.7155e-06 | 2.2931e-06 | 8084.117
Cf-250 |  | 6418.0579 | 10500.7897 | 20081.5519 | 5415.1692 | 4159.4151 | 237.4681 | 388.5292 | 743.0174 | 200.3613 | 153.8984 | 5.8764e-05 | 9.6145e-08 | 0.00018387 | 4.9581e-05 | 3.8084e-05 | 2331175.3085
Cf-251 |  | 40.0963 | 69.0331 | 85.1836 | 30.0715 | 27.4356 | 1.4836 | 2.5542 | 3.1518 | 1.1126 | 1.0151 | 2.5362e-05 | 4.3665e-08 | 5.388e-05 | 1.9021e-05 | 1.7354e-05 | 15325.351
Cf-252 |  | 11.7478 | 70.2028 | 64.3773 | 21.0105 | 15.3774 | 0.43467 | 2.5975 | 2.382 | 0.77739 | 0.56896 | 2.1925e-08 | 1.3102e-10 | 1.2015e-07 | 3.9212e-08 | 2.8699e-08 | 15585.0294
Cf-253 |  | 3561119.0994 | 204510.9456 | 1946299.1201 | 1200553.687 | 1418697.2346 | 131761.4067 | 7566.905 | 72013.0674 | 44420.4864 | 52491.7977 | 0.00012309 | 7.0691e-09 | 6.7276e-05 | 4.1498e-05 | 4.9039e-05 | 45401429.9169
Cf-254 |  | 0.03425 | 0.25686 | 0.19923 | 0.06749 | 0.049028 | 0.0012672 | 0.009504 | 0.0073716 | 0.0024971 | 0.001814 | 4.0375e-12 | 3.028e-14 | 2.3486e-11 | 7.956e-12 | 5.7796e-12 | 57.0239
Cf-255 |  | . | . | . | . | . | . | . | . | . | . | . | . | . | . | . | .
Cl-34 |  | 5.6616e+12 | 3.7092e+12 | 8.5987e+12 | 3.2237e+12 | 1.9124e+12 | 209477487659.2386 | 137239634221.3043 | 318152959009.7748 | 119275144658.4249 | 70758648547.654 | 2.6088e-05 | 1.7091e-08 | 3.9622e-05 | 1.4854e-05 | 8.812e-06 | 823437805327825
Cl-34m |  | 12278.3029 | 91625.3625 | 70012.7985 | 25276.234 | 17677.3937 | 454.2972 | 3390.1384 | 2590.4735 | 935.2207 | 654.0636 | 7.1166e-11 | 5.3106e-13 | 4.058e-10 | 1.465e-10 | 1.0246e-10 | 20340830.4711
Cl-36 |  | 39624758.093 | 1147501.7607 | 35090180.9939 | 18248632.5326 | 12617890.7314 | 1466116.0494 | 42457.5651 | 1298336.6968 | 675199.4037 | 466861.9571 | 1202.2469 | 0.034816 | 1064.6642 | 553.6781 | 382.8369 | 254745390.8831
Cl-38 |  | 19500.7228 | 180314.7471 | 144144.5296 | 48614.7199 | 33063.1321 | 721.5267 | 6671.6456 | 5333.3476 | 1798.7446 | 1223.3359 | 1.4701e-10 | 1.3593e-12 | 1.0867e-09 | 3.6649e-10 | 2.4925e-10 | 40029873.8583
Cl-39 |  | 7491.005 | 56506.6182 | 43880.2458 | 15000.7732 | 10982.5017 | 277.1672 | 2090.7449 | 1623.5691 | 555.0286 | 406.3526 | 8.6533e-11 | 6.5274e-13 | 5.0689e-10 | 1.7328e-10 | 1.2687e-10 | 12544469.2311
Cl-40 |  | 72819.7829 | 731895.3943 | 553237.7397 | 185611.3006 | 127150.8351 | 2694.332 | 27080.1296 | 20469.7964 | 6867.6181 | 4704.5809 | 2.0948e-11 | 2.1055e-13 | 1.5915e-10 | 5.3395e-11 | 3.6578e-11 | 162480777.5306
Cm-238 |  | 233293.0744 | 329821.7941 | 414903.3175 | 155203.0934 | 152116.8664 | 8631.8438 | 12203.4064 | 15351.4227 | 5742.5145 | 5628.3241 | 4.2594e-08 | 6.0217e-11 | 7.5751e-08 | 2.8336e-08 | 2.7773e-08 | 73220438.3007
Cm-239 |  | 20705.8497 | 44821.7495 | 46418.34 | 17452.9267 | 16057.7613 | 766.1164 | 1658.4047 | 1717.4786 | 645.7583 | 594.1372 | 4.5871e-09 | 9.9298e-12 | 1.0283e-08 | 3.8665e-09 | 3.5574e-09 | 9950428.3922
Cm-240 |  | 16575215.183 | 716095.6115 | 10926245.1472 | 6700373.363 | 7889012.7053 | 613282.9618 | 26495.5376 | 404271.0704 | 247913.8144 | 291893.4701 | 0.00082395 | 3.5597e-08 | 0.00054314 | 0.00033307 | 0.00039216 | 158973225.7509
Cm-241 |  | 25.4936 | 63.7786 | 78.1856 | 25.0633 | 20.3267 | 0.94326 | 2.3598 | 2.8929 | 0.92734 | 0.75209 | 1.5459e-09 | 3.8675e-12 | 4.7411e-09 | 1.5198e-09 | 1.2326e-09 | 14158.8384
Cm-242 |  | 4752392.4168 | 188050.3956 | 2988362.1575 | 1919026.9506 | 2278299.6287 | 175838.5194 | 6957.8646 | 110569.3998 | 71003.9972 | 84297.0863 | 0.0014363 | 5.6834e-08 | 0.00090317 | 0.00057998 | 0.00068857 | 41747187.823
Cm-243 |  | 32.9849 | 59.8491 | 77.5963 | 26.7723 | 23.6203 | 1.2204 | 2.2144 | 2.8711 | 0.99058 | 0.87395 | 6.5309e-07 | 1.185e-09 | 1.5364e-06 | 5.3008e-07 | 4.6767e-07 | 13286.5062
Cm-244 |  | 1843362.5861 | 129344.4057 | 1797106.8606 | 942027.6009 | 959938.1434 | 68204.4157 | 4785.743 | 66492.9538 | 34855.0212 | 35517.7113 | 0.022795 | 1.5995e-06 | 0.022223 | 0.011649 | 0.011871 | 28714458.0631
Cm-245 |  | 50.9032 | 73.8841 | 95.9098 | 35.4195 | 34.0728 | 1.8834 | 2.7337 | 3.5487 | 1.3105 | 1.2607 | 0.00029682 | 4.3082e-07 | 0.00055925 | 0.00020653 | 0.00019868 | 16402.2751
Cm-246 |  | 17994.0989 | 23585.1891 | 52002.807 | 14005.9352 | 11052.699 | 665.7817 | 872.652 | 1924.1039 | 518.2196 | 408.9499 | 0.058997 | 7.7328e-05 | 0.1705 | 0.045921 | 0.036238 | 5235911.9864
Cm-247 |  | 10.9708 | 66.5033 | 51.7249 | 16.2265 | 13.6114 | 0.40592 | 2.4606 | 1.9138 | 0.60038 | 0.50362 | 0.11836 | 0.0007175 | 0.55806 | 0.17507 | 0.14685 | 14763.7381
Cm-248 |  | 1.2994 | 8.829 | 7.3912 | 2.4701 | 1.8014 | 0.048076 | 0.32667 | 0.27347 | 0.091392 | 0.066653 | 0.00031399 | 2.1335e-06 | 0.0017861 | 0.00059689 | 0.00043532 | 1960.0326
Cm-249 |  | 11240811.8871 | 8966121.8239 | 26697357.3649 | 9535792.6641 | 6170437.0639 | 415910.0398 | 331746.5075 | 987802.2225 | 352824.3286 | 228306.1714 | 9.5653e-07 | 7.6296e-10 | 2.2718e-06 | 8.1144e-07 | 5.2507e-07 | 1990479044.9081
Cm-250 |  | 0.012918 | 0.096402 | 0.07509 | 0.025421 | 0.018476 | 0.00047797 | 0.0035669 | 0.0027783 | 0.00094059 | 0.00068363 | 7.5055e-08 | 5.6009e-10 | 4.3627e-07 | 1.477e-07 | 1.0735e-07 | 21.4012
Cm-251 |  | 2024374.2215 | 5847819.5124 | 7847539.5906 | 2515683.5217 | 1971867.2423 | 74901.8462 | 216369.322 | 290358.9649 | 93080.2903 | 72959.088 | 4.5475e-08 | 1.3136e-10 | 1.7629e-07 | 5.6512e-08 | 4.4296e-08 | 1298215931.7607
Co-54m |  | 52708.9059 | 392053.5831 | 300072.4969 | 101349.9531 | 76181.8026 | 1950.2295 | 14505.9826 | 11102.6824 | 3749.9483 | 2818.7267 | 2.2441e-11 | 1.6692e-13 | 1.2776e-10 | 4.315e-11 | 3.2435e-11 | 87035895.4584
Co-55 |  | 325.1372 | 2231.1585 | 1796.8448 | 617.7391 | 444.3405 | 12.0301 | 82.5529 | 66.4833 | 22.8563 | 16.4406 | 1.002e-10 | 6.8759e-13 | 5.5374e-10 | 1.9037e-10 | 1.3693e-10 | 495317.1798
Co-56 |  | 0.81624 | 6.2239 | 5.1305 | 1.7751 | 1.2222 | 0.030201 | 0.23028 | 0.18983 | 0.06568 | 0.045222 | 2.7081e-11 | 2.0649e-13 | 1.7022e-10 | 5.8894e-11 | 4.055e-11 | 1381.7091
Co-57 |  | 68.0121 | 93.5616 | 111.0772 | 45.2114 | 38.7054 | 2.5164 | 3.4618 | 4.1099 | 1.6728 | 1.4321 | 8.0813e-09 | 1.1117e-11 | 1.3198e-08 | 5.3721e-09 | 4.599e-09 | 20770.6704
Co-58 |  | 8.2928 | 45.7363 | 43.1957 | 14.8584 | 10.4359 | 0.30683 | 1.6922 | 1.5982 | 0.54976 | 0.38613 | 2.6145e-10 | 1.442e-12 | 1.3619e-09 | 4.6845e-10 | 3.2902e-10 | 10153.4603
Co-58m |  | 71611435055.1196 | 2534815445.3978 | 23869939677.1417 | 24147269720.0359 | 21920727367.0037 | 2649623097.0394 | 93788171.4797 | 883187768.0542 | 893448979.6413 | 811066912.5791 | 0.012001 | 4.2481e-07 | 0.0040004 | 0.0040469 | 0.0036737 | 562729028878.3049
Co-60 |  | 0.51756 | 4.2594 | 3.1294 | 1.1006 | 0.79158 | 0.01915 | 0.1576 | 0.11579 | 0.040721 | 0.029288 | 4.5834e-10 | 3.7721e-12 | 2.7713e-09 | 9.7465e-10 | 7.01e-10 | 945.5956
Co-60m |  | 237746413.1711 | 182719260.2901 | 398115272.9106 | 157636550.2413 | 93353142.4486 | 8796617.2873 | 6760612.6307 | 14730265.0977 | 5832552.3589 | 3454066.2706 | 7.9541e-07 | 6.1131e-10 | 1.3319e-06 | 5.2739e-07 | 3.1232e-07 | 40563675784.4035
Co-61 |  | 337298.4987 | 454993.104 | 670951.9779 | 402254.7082 | 257822.6191 | 12480.0445 | 16834.7448 | 24825.2232 | 14883.4242 | 9539.4369 | 1.0851e-08 | 1.4638e-11 | 2.1585e-08 | 1.2941e-08 | 8.2945e-09 | 101008469.0831
Co-62 |  | 301007.1769 | 2390318.8807 | 1884931.9863 | 673751.5779 | 474427.4658 | 11137.2655 | 88441.7986 | 69742.4835 | 24928.8084 | 17553.8162 | 1.4913e-10 | 1.1842e-12 | 9.3386e-10 | 3.338e-10 | 2.3505e-10 | 530650791.5232
Co-62m |  | 11090.0661 | 90831.4428 | 69098.2824 | 24487.0719 | 17293.2768 | 410.3324 | 3360.7634 | 2556.6364 | 906.0217 | 639.8512 | 5.0951e-11 | 4.1731e-13 | 3.1746e-10 | 1.125e-10 | 7.9451e-11 | 20164580.2975
Cr-48 |  | 1269.9974 | 4618.7003 | 3809.0152 | 1391.6087 | 1182.1504 | 46.9899 | 170.8919 | 140.9336 | 51.4895 | 43.7396 | 4.2009e-10 | 1.5278e-12 | 1.26e-09 | 4.6032e-10 | 3.9104e-10 | 1025351.4662
Cr-49 |  | 35377.1648 | 117817.95 | 101933.3087 | 44515.2715 | 31730.3843 | 1308.9551 | 4359.2642 | 3771.5324 | 1647.065 | 1174.0242 | 3.9063e-10 | 1.3009e-12 | 1.1255e-09 | 4.9153e-10 | 3.5036e-10 | 26155584.9037
Cr-51 |  | 5970.1756 | 10730.0985 | 15804.001 | 5472.5985 | 3842.8069 | 220.8965 | 397.0136 | 584.748 | 202.4861 | 142.1839 | 6.4706e-08 | 1.1629e-10 | 1.7129e-07 | 5.9313e-08 | 4.1649e-08 | 2382081.8618
Cr-55 |  | 60777929832.0362 | 34248478799.5935 | 125485867477.1662 | 85853608205.0938 | 82829846370.902 | 2248783403.7853 | 1267193715.585 | 4642977096.6552 | 3176583503.5885 | 3064704315.7234 | 6.2274e-05 | 3.5092e-08 | 0.00012857 | 8.7967e-05 | 8.4869e-05 | 7.6032e+12
Cr-56 |  | 5865551.9735 | 3687528.1635 | 8036225.0468 | 4341679.1644 | 3287269.797 | 217025.423 | 136438.542 | 297340.3267 | 160642.1291 | 121628.9825 | 1.0394e-08 | 6.5345e-12 | 1.4241e-08 | 7.6937e-09 | 5.8252e-09 | 818631252.2874
Cs-121 |  | 508196.3962 | 2090984.4419 | 1944508.4078 | 696227.5002 | 511835.041 | 18803.2667 | 77366.4243 | 71946.8111 | 25760.4175 | 18937.8965 | 8.4625e-10 | 3.4819e-12 | 3.238e-09 | 1.1594e-09 | 8.5231e-10 | 464198546.0991
Cs-121m |  | 357458.0353 | 1452516.2478 | 1320351.8064 | 472751.4281 | 356742.3285 | 13225.9473 | 53743.1012 | 48853.0168 | 17491.8028 | 13199.4662 | 4.6851e-10 | 1.9038e-12 | 1.7306e-09 | 6.1963e-10 | 4.6757e-10 | 322458607.0011
Cs-123 |  | 192141.4431 | 653178.0819 | 687843.6264 | 236478.9756 | 163302.0148 | 7109.2334 | 24167.589 | 25450.2142 | 8749.7221 | 6042.1745 | 7.403e-10 | 2.5166e-12 | 2.6502e-09 | 9.1112e-10 | 6.2918e-10 | 145005534.1924
Cs-124 |  | 4210724.5723 | 21103567.9139 | 19126096.0233 | 6309211.0227 | 4817702.8645 | 155796.8092 | 780832.0128 | 707665.5529 | 233440.8078 | 178255.006 | 1.4278e-09 | 7.1562e-12 | 6.4856e-09 | 2.1394e-09 | 1.6337e-09 | 4684992076.8856
Cs-125 |  | 42042.7915 | 145593.2353 | 161017.075 | 51205.9585 | 33629.3184 | 1555.5833 | 5386.9497 | 5957.6318 | 1894.6205 | 1244.2848 | 1.2598e-09 | 4.3628e-12 | 4.825e-09 | 1.5344e-09 | 1.0077e-09 | 32321698.233
Cs-126 |  | 806661.535 | 3987760.2021 | 3738105.8249 | 1193246.2206 | 895000.3713 | 29846.4768 | 147547.1275 | 138309.9155 | 44150.1102 | 33115.0137 | 8.8799e-10 | 4.3898e-12 | 4.115e-09 | 1.3136e-09 | 9.8524e-10 | 885282764.8757
Cs-127 |  | 6019.1464 | 20174.9983 | 21719.3394 | 6928.8367 | 4776.4673 | 222.7084 | 746.4749 | 803.6156 | 256.367 | 176.7293 | 1.5271e-09 | 5.1186e-12 | 5.5104e-09 | 1.7579e-09 | 1.2118e-09 | 4478849.6251
Cs-128 |  | 763699.7456 | 2811123.3618 | 3132141.446 | 974946.1217 | 655305.8372 | 28256.8906 | 104011.5644 | 115889.2335 | 36073.0065 | 24246.316 | 1.8956e-09 | 6.9774e-12 | 7.7742e-09 | 2.4199e-09 | 1.6265e-09 | 624069386.318
Cs-129 |  | 2390.3555 | 5956.6597 | 7493.1238 | 2374.0475 | 1567.0282 | 88.4432 | 220.3964 | 277.2456 | 87.8398 | 57.98 | 3.1599e-09 | 7.8743e-12 | 9.9054e-09 | 3.1383e-09 | 2.0715e-09 | 1322378.4534
Cs-130 |  | 414702.4862 | 648770.5221 | 1023643.518 | 316499.0485 | 179954.9522 | 15343.992 | 24004.5093 | 37874.8102 | 11710.4648 | 6658.3332 | 8.3891e-09 | 1.3124e-11 | 2.0707e-08 | 6.4025e-09 | 3.6403e-09 | 144027055.9039
Cs-130m |  | 20094826.9408 | 14929054.0586 | 26151808.0644 | 12801517.9967 | 9103796.9863 | 743508.5968 | 552375.0002 | 967616.8984 | 473656.1659 | 336840.4885 | 4.8151e-08 | 3.5773e-11 | 6.2665e-08 | 3.0675e-08 | 2.1814e-08 | 3314250001.0193
Cs-131 |  | 263941.5492 | 24283.5259 | 115902.7949 | 90187.0857 | 75748.0323 | 9765.8373 | 898.4905 | 4288.4034 | 3336.9222 | 2802.6772 | 2.5699e-06 | 2.3644e-10 | 1.1285e-06 | 8.7813e-07 | 7.3754e-07 | 5390942.7398
Cs-132 |  | 118.6506 | 503.1937 | 507.8986 | 162.4332 | 112.5076 | 4.3901 | 18.6182 | 18.7922 | 6.01 | 4.1628 | 7.7843e-10 | 3.3013e-12 | 3.3321e-09 | 1.0657e-09 | 7.3812e-10 | 111708.9971
Cs-134 |  | 0.84036 | 6.635 | 4.7307 | 1.5374 | 1.1806 | 0.031093 | 0.2455 | 0.17504 | 0.056883 | 0.043684 | 6.5104e-10 | 5.1403e-12 | 3.6649e-09 | 1.191e-09 | 9.1466e-10 | 1472.9805
Cs-134m |  | 2460400.5934 | 1715324.187 | 3202054.9861 | 1319145.2134 | 948921.4279 | 91034.822 | 63466.9949 | 118476.0345 | 48808.3729 | 35110.0928 | 3.0592e-07 | 2.1328e-10 | 3.9814e-07 | 1.6402e-07 | 1.1799e-07 | 380801969.5031
Cs-135 |  | . | . | . | . | . | . | . | . | . | . | . | . | . | . | . | .
Cs-135m |  | 5102.2657 | 42227.0446 | 30344.9831 | 10321.3121 | 7557.8894 | 188.7838 | 1562.4006 | 1122.7644 | 381.8885 | 279.6419 | 1.9448e-10 | 1.6095e-12 | 1.1566e-09 | 3.9341e-10 | 2.8808e-10 | 9374403.8924
Cs-136 |  | 34.9098 | 56.2628 | 41.9583 | 14.6733 | 10.7953 | 1.2917 | 2.0817 | 1.5525 | 0.54291 | 0.39943 | 4.793e-10 | 7.7247e-13 | 5.7607e-10 | 2.0146e-10 | 1.4822e-10 | 12490.3477
Cs-137 | Y | 2958529381.5294 | 4891.4528 | 35326.8189 | 21202.0409 | 12776.069 | 109465587.1166 | 180.9838 | 1307.0923 | 784.4755 | 472.7146 | 34.2364 | 5.6604e-08 | 0.00040881 | 0.00024535 | 0.00014785 | 1085902.5138
Cs-138 |  | 5479.1005 | 44724.5669 | 34637.3361 | 11536.2174 | 8187.5363 | 202.7267 | 1654.809 | 1281.5814 | 426.84 | 302.9388 | 1.3458e-10 | 1.0985e-12 | 8.5075e-10 | 2.8335e-10 | 2.011e-10 | 9928853.8556
Cs-138m |  | 1177235.6507 | 4238362.313 | 4629956.938 | 1556040.4907 | 1024685.7633 | 43557.7191 | 156819.4056 | 171308.4067 | 57573.4982 | 37913.3732 | 2.5185e-09 | 9.0672e-12 | 9.9049e-09 | 3.3289e-09 | 2.1921e-09 | 940916433.4807
Cs-139 |  | 1371364.3316 | 8327914.1404 | 8255219.0063 | 3014126.9148 | 2178338.8226 | 50740.4803 | 308132.8232 | 305443.1032 | 111522.6958 | 80598.5364 | 9.4135e-09 | 5.7165e-11 | 5.6666e-08 | 2.069e-08 | 1.4953e-08 | 1848796939.1665
Cs-140 |  | 320182.001 | 2725329.1721 | 2098736.399 | 697036.4049 | 504716.9581 | 11846.734 | 100837.1794 | 77653.2468 | 25790.347 | 18674.5274 | 2.5352e-10 | 2.1579e-12 | 1.6618e-09 | 5.5192e-10 | 3.9964e-10 | 605023076.2138
Cu-57 |  | 2295175766.057 | 14438104379.5832 | 11715883278.1372 | 4411727452.6094 | 3314833232.5987 | 84921503.3441 | 534209862.0446 | 433487681.2911 | 163233915.7465 | 122648829.6062 | 2.2801e-09 | 1.4344e-11 | 1.1639e-08 | 4.3828e-09 | 3.2931e-09 | 3.2053e+12
Cu-59 |  | 955787.3676 | 6233281.3378 | 5016091.1045 | 1715873.3784 | 1299641.9885 | 35364.1326 | 230631.4095 | 185595.3709 | 63487.315 | 48086.7536 | 4.0806e-10 | 2.6612e-12 | 2.1415e-09 | 7.3257e-10 | 5.5486e-10 | 1383788456.9856
Cu-60 |  | 4595.2461 | 37994.6007 | 29242.0952 | 10041.0198 | 7155.0522 | 170.0241 | 1405.8002 | 1081.9575 | 371.5177 | 264.7369 | 3.4811e-11 | 2.8782e-13 | 2.2152e-10 | 7.6064e-11 | 5.4202e-11 | 8434801.3657
Cu-61 |  | 15108.8276 | 52401.9545 | 59047.2219 | 20702.5232 | 14898.388 | 559.0266 | 1938.8723 | 2184.7472 | 765.9934 | 551.2404 | 9.8186e-10 | 3.4054e-12 | 3.8372e-09 | 1.3454e-09 | 9.6819e-10 | 11633233.9076
Cu-62 |  | 11842719.8077 | 22381759.4851 | 37337617.7913 | 13727591.3747 | 8914265.0496 | 438180.6329 | 828125.1009 | 1381491.8583 | 507920.8809 | 329827.8068 | 3.7836e-08 | 7.1507e-11 | 1.1929e-07 | 4.3858e-08 | 2.848e-08 | 4968750605.6823
Cu-64 |  | 136074.9337 | 111937.8592 | 230359.9237 | 83702.2077 | 49504.8735 | 5034.7725 | 4141.7008 | 8523.3172 | 3096.9817 | 1831.6803 | 3.5352e-08 | 2.9081e-11 | 5.9847e-08 | 2.1746e-08 | 1.2861e-08 | 24850204.7472
Cu-66 |  | 16665680.1351 | 61958525.0731 | 84049117.4493 | 34009955.5889 | 25139034.3468 | 616630.165 | 2292465.4277 | 3109817.3456 | 1258368.3568 | 930144.2708 | 3.0001e-08 | 1.1154e-10 | 1.513e-07 | 6.1224e-08 | 4.5255e-08 | 13754792566.2338
Cu-67 |  | 5210.892 | 15444.6965 | 13063.0275 | 5422.6883 | 4654.0086 | 192.803 | 571.4538 | 483.332 | 200.6395 | 172.1983 | 6.8999e-09 | 2.0451e-11 | 1.7297e-08 | 7.1803e-09 | 6.1625e-09 | 3428722.633
Cu-69 |  | 985258.8787 | 6710240.2902 | 5663661.1565 | 1983089.3825 | 1449243.6756 | 36454.5785 | 248278.8907 | 209555.4628 | 73374.3072 | 53622.016 | 1.0322e-09 | 7.0297e-12 | 5.9333e-09 | 2.0775e-09 | 1.5182e-09 | 1489673344.4146
Dy-148 |  | 314771.8806 | 1330949.9543 | 1264674.8192 | 464695.1726 | 351021.1807 | 11646.5596 | 49245.1483 | 46792.9683 | 17193.7214 | 12987.7837 | 8.1898e-10 | 3.4629e-12 | 3.2905e-09 | 1.2091e-09 | 9.133e-10 | 295470889.8469
Dy-149 |  | 65264.8477 | 305827.4273 | 288679.9361 | 110023.6916 | 76237.8708 | 2414.7994 | 11315.6148 | 10681.1576 | 4070.8766 | 2820.8012 | 2.1758e-10 | 1.0196e-12 | 9.624e-10 | 3.668e-10 | 2.5416e-10 | 67893688.8634
Dy-150 |  | 644504.1928 | 2388304.4543 | 2360200.8421 | 864160.0696 | 669426.6253 | 23846.6551 | 88367.2648 | 87327.4312 | 31973.9226 | 24768.7851 | 3.6927e-09 | 1.3684e-11 | 1.3523e-08 | 4.9512e-09 | 3.8354e-09 | 530203588.8446
Dy-151 |  | 18503.2738 | 87301.8653 | 82833.1618 | 30177.1943 | 21305.6287 | 684.6211 | 3230.169 | 3064.827 | 1116.5562 | 788.3083 | 2.6643e-10 | 1.2571e-12 | 1.1927e-09 | 4.3452e-10 | 3.0678e-10 | 19381014.1001
Dy-152 |  | 22395.4643 | 74925.9681 | 73210.3703 | 28174.5698 | 21662.1853 | 828.6322 | 2772.2608 | 2708.7837 | 1042.4591 | 801.5009 | 2.5896e-09 | 8.6638e-12 | 8.4654e-09 | 3.2579e-09 | 2.5048e-09 | 16633564.926
Dy-153 |  | 1455.9535 | 4854.5345 | 5008.067 | 2021.8801 | 1417.9958 | 53.8703 | 179.6178 | 185.2985 | 74.8096 | 52.4658 | 4.5569e-10 | 1.5194e-12 | 1.5675e-09 | 6.3282e-10 | 4.4381e-10 | 1077706.6654
Dy-154 |  | . | . | . | . | . | . | . | . | . | . | . | . | . | . | . | .
Dy-155 |  | 1620.6006 | 6211.9412 | 5905.4244 | 2312.0327 | 1693.4221 | 59.9622 | 229.8418 | 218.5007 | 85.5452 | 62.6566 | 7.9487e-10 | 3.0468e-12 | 2.8965e-09 | 1.134e-09 | 8.3059e-10 | 1379050.9523
Dy-157 |  | 5390.3411 | 17404.0756 | 17137.8895 | 6539.6118 | 5139.4285 | 199.4426 | 643.9508 | 634.1019 | 241.9656 | 190.1589 | 2.2019e-09 | 7.1093e-12 | 7.0006e-09 | 2.6713e-09 | 2.0994e-09 | 3863704.7727
Dy-159 |  | 1701.762 | 634.1944 | 1289.4394 | 1066.1318 | 1024.4861 | 62.9652 | 23.4652 | 47.7093 | 39.4469 | 37.906 | 2.9973e-07 | 1.117e-10 | 2.2711e-07 | 1.8778e-07 | 1.8044e-07 | 140791.1621
Dy-165 |  | 2984005.0173 | 2835620.5257 | 7453592.5348 | 3597878.1669 | 2686985.8142 | 110408.1856 | 104917.9595 | 275782.9238 | 133121.4922 | 99418.4751 | 3.6731e-07 | 3.4905e-10 | 9.175e-07 | 4.4288e-07 | 3.3075e-07 | 629507756.7143
Dy-165m |  | 486205963.7311 | 528090481.0321 | 903622967.305 | 388206168.7798 | 267033901.7791 | 17989620.658 | 19539347.7982 | 33434049.7903 | 14363628.2449 | 9880254.3658 | 5.3721e-07 | 5.8349e-10 | 9.9841e-07 | 4.2893e-07 | 2.9505e-07 | 117236086789.1346
Dy-166 |  | 35908.0677 | 27974.1373 | 44772.1574 | 29011.7258 | 23417.8829 | 1328.5985 | 1035.0431 | 1656.5698 | 1073.4339 | 866.4617 | 1.5547e-07 | 1.2112e-10 | 1.9385e-07 | 1.2561e-07 | 1.0139e-07 | 6210258.4906
Dy-167 |  | 224301.8222 | 997484.7375 | 942049.4496 | 331405.8264 | 256275.0734 | 8299.1674 | 36906.9353 | 34855.8296 | 12262.0156 | 9482.1777 | 1.2372e-09 | 5.502e-12 | 5.1962e-09 | 1.828e-09 | 1.4136e-09 | 221441611.7223
Dy-168 |  | 276995.7919 | 993461.1595 | 974652.8082 | 366486.024 | 279635.5991 | 10248.8443 | 36758.0629 | 36062.1539 | 13559.9829 | 10346.5172 | 2.1568e-09 | 7.7354e-12 | 7.5889e-09 | 2.8536e-09 | 2.1773e-09 | 220548377.4019
Er-154 |  | 15954782.4512 | 13125866.231 | 24592384.5894 | 12808143.7145 | 8682119.0779 | 590326.9507 | 485657.0505 | 909918.2298 | 473901.3174 | 321238.4059 | 4.8823e-08 | 4.0166e-11 | 7.5255e-08 | 3.9194e-08 | 2.6568e-08 | 2913942303.2818
Er-156 |  | 3847862.232 | 2137646.8056 | 4390647.1099 | 2628180.3974 | 2030673.7124 | 142370.9026 | 79092.9318 | 162453.9431 | 97242.6747 | 75134.9274 | 6.2356e-08 | 3.4642e-11 | 7.1153e-08 | 4.2591e-08 | 3.2908e-08 | 474557590.8352
Er-159 |  | 17023.5363 | 74396.9437 | 70171.682 | 26932.8291 | 19663.2769 | 629.8708 | 2752.6869 | 2596.3522 | 996.5147 | 727.5412 | 5.191e-10 | 2.2686e-12 | 2.1398e-09 | 8.2127e-10 | 5.996e-10 | 16516121.4948
Er-161 |  | 2932.9992 | 12443.7636 | 12104.2744 | 4801.1475 | 3360.0095 | 108.521 | 460.4193 | 447.8582 | 177.6425 | 124.3204 | 4.845e-10 | 2.0556e-12 | 1.9995e-09 | 7.931e-10 | 5.5504e-10 | 2762515.5253
Er-163 |  | 3934971.088 | 1910104.867 | 3520337.6933 | 2888891.9099 | 2665671.7538 | 145593.9303 | 70673.8801 | 130252.4947 | 106889.0007 | 98629.8549 | 2.5627e-07 | 1.244e-10 | 2.2926e-07 | 1.8814e-07 | 1.736e-07 | 424043280.4721
Er-165 |  | 579489.0569 | 252566.5202 | 477353.8332 | 401622.065 | 383650.1655 | 21441.0951 | 9344.9612 | 17662.0918 | 14860.0164 | 14195.0561 | 3.1662e-07 | 1.38e-10 | 2.6082e-07 | 2.1944e-07 | 2.0962e-07 | 56069767.4828
Er-167m |  | 755265138.9655 | 1943276383.58 | 1897432077.1733 | 799240592.3372 | 664198065.9751 | 27944810.1417 | 71901226.1925 | 70204986.8554 | 29571901.9165 | 24575328.4411 | 2.541e-08 | 6.5379e-11 | 6.3836e-08 | 2.6889e-08 | 2.2346e-08 | 431407357154.7502
Er-169 |  | 1392939637.7937 | 337252273.755 | 1110123722.6995 | 564476570.869 | 430785725.3842 | 51538766.5984 | 12478334.1289 | 41074577.7399 | 20885633.1222 | 15939071.8392 | 0.016975 | 4.1099e-06 | 0.013529 | 0.006879 | 0.0052498 | 74870004773.6034
Er-171 |  | 4872.5827 | 15945.7674 | 15449.0717 | 5922.4664 | 4814.3604 | 180.2856 | 589.9934 | 571.6157 | 219.1313 | 178.1313 | 2.0017e-09 | 6.5506e-12 | 6.3466e-09 | 2.433e-09 | 1.9778e-09 | 3539960.3679
Er-172 |  | 518.4304 | 2049.8782 | 1966.7956 | 754.5372 | 568.3921 | 19.1819 | 75.8455 | 72.7714 | 27.9179 | 21.0305 | 1.4051e-09 | 5.5559e-12 | 5.3308e-09 | 2.0451e-09 | 1.5406e-09 | 455072.965
Er-173 |  | 420727.872 | 1494155.0505 | 1394961.4727 | 571423.7459 | 446006.7879 | 15566.9313 | 55283.7369 | 51613.5745 | 21142.6786 | 16502.2512 | 5.5603e-10 | 1.9747e-12 | 1.8436e-09 | 7.5519e-10 | 5.8944e-10 | 331702421.2187
Es-249 |  | 19036.6984 | 52759.5626 | 57523.7566 | 19085.8018 | 15934.6575 | 704.3578 | 1952.1038 | 2128.379 | 706.1747 | 589.5823 | 2.5807e-09 | 7.1524e-12 | 7.7983e-09 | 2.5874e-09 | 2.1602e-09 | 11712622.9014
Es-250 |  | 449.2281 | 1093.3752 | 1390.6051 | 437.3293 | 350.9154 | 16.6214 | 40.4549 | 51.4524 | 16.1812 | 12.9839 | 3.0872e-10 | 7.5138e-13 | 9.5564e-10 | 3.0054e-10 | 2.4115e-10 | 242729.2884
Es-250m |  | 11493.3263 | 33595.5596 | 38040.9231 | 12598.4844 | 9892.1664 | 425.2531 | 1243.0357 | 1407.5142 | 466.1439 | 366.0102 | 2.0389e-09 | 5.9598e-12 | 6.7484e-09 | 2.2349e-09 | 1.7548e-09 | 7458214.2361
Es-251 |  | 10936.9315 | 13231.1568 | 19033.0329 | 6515.8642 | 6194.2796 | 404.6665 | 489.5528 | 704.2222 | 241.087 | 229.1883 | 2.8956e-08 | 3.503e-11 | 5.0391e-08 | 1.7251e-08 | 1.64e-08 | 2937316.811
Es-253 |  | 9167503.0798 | 6079035.3774 | 17889038.744 | 5221119.7131 | 4356031.5815 | 339197.614 | 224924.309 | 661894.4335 | 193181.4294 | 161173.1685 | 0.00036421 | 2.4151e-07 | 0.00071071 | 0.00020743 | 0.00017306 | 1349545853.7743
Es-254 |  | 4857.0699 | 1146.1693 | 6052.9595 | 2316.206 | 2128.7257 | 179.7116 | 42.4083 | 223.9595 | 85.6996 | 78.7628 | 2.6092e-06 | 6.1572e-10 | 3.2516e-06 | 1.2443e-06 | 1.1436e-06 | 254449.5805
Es-254m |  | 1001.0818 | 3945.6673 | 4380.4715 | 1320.2202 | 1043.7063 | 37.04 | 145.9897 | 162.0774 | 48.8481 | 38.6171 | 3.1941e-09 | 1.2589e-11 | 1.3977e-08 | 4.2124e-09 | 3.3301e-09 | 875938.1428
Es-255 |  | 30829442.7191 | 221901836.7916 | 176014877.9203 | 59896424.1061 | 44110015.0573 | 1140689.3806 | 8210367.9613 | 6512550.483 | 2216167.6919 | 1632070.5571 | 0.0024002 | 1.7276e-05 | 0.013704 | 0.0046633 | 0.0034342 | 49262207767.7391
Es-256 |  | 259223390.9082 | 11242144.1202 | 189053591.4335 | 101204352.5532 | 102027383.0616 | 9591265.4636 | 415959.3324 | 6994982.883 | 3744561.0445 | 3775013.1733 | 8.9795e-06 | 3.8943e-10 | 6.5488e-06 | 3.5057e-06 | 3.5342e-06 | 2495755994.6856
Eu-142 |  | 82799633.5097 | 442194801.0546 | 405474061.818 | 146166651.3574 | 106414438.4496 | 3063586.4399 | 16361207.639 | 15002540.2873 | 5408166.1002 | 3937334.2226 | 2.4428e-09 | 1.3046e-11 | 1.1962e-08 | 4.3122e-09 | 3.1395e-09 | 98167245834.111
Eu-142m |  | 64219.8245 | 426908.7745 | 343759.7515 | 116622.2555 | 85346.886 | 2376.1335 | 15795.6247 | 12719.1108 | 4315.0235 | 3157.8348 | 5.9414e-11 | 3.9496e-13 | 3.1803e-10 | 1.0789e-10 | 7.896e-11 | 94773747.9455
Eu-143 |  | 933409.2072 | 3613223.6767 | 3810614.4029 | 1415570.3081 | 974921.3055 | 34536.1407 | 133689.276 | 140992.7329 | 52376.1014 | 36072.0883 | 1.8417e-09 | 7.1291e-12 | 7.5185e-09 | 2.793e-09 | 1.9236e-09 | 802135656.2297
Eu-144 |  | 30942526.1081 | 121178726.0911 | 130120160.9098 | 47886612.0383 | 33353136.1563 | 1144873.466 | 4483612.8654 | 4814445.9537 | 1771804.6454 | 1234066.0378 | 4.0352e-09 | 1.5803e-11 | 1.6969e-08 | 6.2449e-09 | 4.3496e-09 | 26901677192.2188
Eu-145 |  | 54.872 | 281.0134 | 263.2333 | 93.7279 | 63.9586 | 2.0303 | 10.3975 | 9.7396 | 3.4679 | 2.3665 | 3.6194e-10 | 1.8536e-12 | 1.7363e-09 | 6.1824e-10 | 4.2188e-10 | 62384.984
Eu-146 |  | 18.6609 | 117.6199 | 97.0698 | 32.9088 | 24.4765 | 0.69045 | 4.3519 | 3.5916 | 1.2176 | 0.90563 | 9.635e-11 | 6.0729e-13 | 5.0119e-10 | 1.6991e-10 | 1.2638e-10 | 26111.6135
Eu-147 |  | 57.4142 | 170.4453 | 174.891 | 67.8686 | 48.6741 | 2.1243 | 6.3065 | 6.471 | 2.5111 | 1.8009 | 1.5603e-09 | 4.6322e-12 | 4.753e-09 | 1.8445e-09 | 1.3228e-09 | 37838.8511
Eu-148 |  | 1.538 | 9.2271 | 7.5931 | 2.497 | 1.8584 | 0.056905 | 0.3414 | 0.28095 | 0.092389 | 0.068759 | 9.5163e-11 | 5.7093e-13 | 4.6983e-10 | 1.545e-10 | 1.1499e-10 | 2048.4054
Eu-149 |  | 567.903 | 594.5768 | 999.5165 | 446.3643 | 315.8926 | 21.0124 | 21.9993 | 36.9821 | 16.5155 | 11.688 | 6.0433e-08 | 6.3272e-11 | 1.0636e-07 | 4.75e-08 | 3.3616e-08 | 131996.0605
Eu-150 |  | 0.55034 | 2.9707 | 2.4963 | 0.82369 | 0.62594 | 0.020363 | 0.10991 | 0.092363 | 0.030477 | 0.02316 | 8.5292e-09 | 4.6039e-11 | 3.8688e-08 | 1.2766e-08 | 9.7008e-09 | 659.4849
Eu-150m |  | 248841.8557 | 589806.4331 | 876756.7682 | 315258.0699 | 232185.6123 | 9207.1487 | 21822.838 | 32440.0004 | 11664.5486 | 8590.8677 | 1.5271e-07 | 3.6196e-10 | 5.3806e-07 | 1.9347e-07 | 1.4249e-07 | 130937028.1533
Eu-152 |  | 1.2749 | 5.9874 | 5.3956 | 1.9398 | 1.3919 | 0.04717 | 0.22153 | 0.19964 | 0.071772 | 0.051501 | 7.345e-09 | 3.4496e-11 | 3.1086e-08 | 1.1176e-08 | 8.0193e-09 | 1329.2094
Eu-152m |  | 12265.157 | 43876.6626 | 48885.8436 | 18375.9475 | 12846.6219 | 453.8108 | 1623.4365 | 1808.7762 | 679.9101 | 475.325 | 5.5487e-09 | 1.985e-11 | 2.2116e-08 | 8.3133e-09 | 5.8118e-09 | 9740619.0979
Eu-152n |  | 496790.1184 | 593177.4364 | 735736.2243 | 373972.2753 | 314298.0132 | 18381.2344 | 21947.5651 | 27222.2403 | 13836.9742 | 11629.0265 | 3.8618e-08 | 4.6111e-11 | 5.7193e-08 | 2.9071e-08 | 2.4432e-08 | 131685390.8741
Eu-154 |  | 1.2968 | 7.2057 | 5.8992 | 2.1543 | 1.5812 | 0.047982 | 0.26661 | 0.21827 | 0.079708 | 0.058506 | 4.8051e-09 | 2.6699e-11 | 2.1858e-08 | 7.9822e-09 | 5.859e-09 | 1599.6636
Eu-154m |  | 1386870.2079 | 1081887.5235 | 1690068.5307 | 902025.2929 | 734278.435 | 51314.1977 | 40029.8384 | 62532.5356 | 33374.9358 | 27168.3021 | 5.2338e-08 | 4.0828e-11 | 6.378e-08 | 3.4041e-08 | 2.771e-08 | 240179030.2124
Eu-155 |  | 228.7467 | 327.7128 | 355.9082 | 184.9745 | 160.0696 | 8.4636 | 12.1254 | 13.1686 | 6.8441 | 5.9226 | 4.7266e-07 | 6.7716e-10 | 7.3542e-07 | 3.8222e-07 | 3.3075e-07 | 72752.2431
Eu-156 |  | 28.7699 | 196.3074 | 163.8194 | 58.3996 | 40.6898 | 1.0645 | 7.2634 | 6.0613 | 2.1608 | 1.5055 | 5.2298e-10 | 3.5685e-12 | 2.9779e-09 | 1.0616e-09 | 7.3966e-10 | 43580.2422
Eu-157 |  | 4465.1221 | 11140.8496 | 13615.783 | 5455.5917 | 3878.0952 | 165.2095 | 412.2114 | 503.784 | 201.8569 | 143.4895 | 3.4014e-09 | 8.4868e-12 | 1.0372e-08 | 4.1559e-09 | 2.9542e-09 | 2473268.61
Eu-158 |  | 10362.6706 | 60498.1047 | 54225.4958 | 19992.6198 | 13879.6277 | 383.4188 | 2238.4299 | 2006.3433 | 739.7269 | 513.5462 | 4.0035e-10 | 2.3373e-12 | 2.095e-09 | 7.724e-10 | 5.3623e-10 | 13430579.2376
Eu-159 |  | 217012.651 | 410654.282 | 586883.5423 | 266759.0963 | 182549.8004 | 8029.4681 | 15194.2084 | 21714.6911 | 9870.0866 | 6754.3426 | 3.3271e-09 | 6.2959e-12 | 8.9977e-09 | 4.0898e-09 | 2.7987e-09 | 91165250.597
F-17 |  | 2415951929.4928 | 17130917059.3185 | 13237962681.6732 | 4654693476.244 | 3489282603.4463 | 89390221.3912 | 633843931.1948 | 489804619.2219 | 172223658.621 | 129103456.3275 | 2.3517e-07 | 1.6675e-09 | 1.2886e-06 | 4.5309e-07 | 3.3965e-07 | 3.8031e+12
F-18 |  | . | . | . | . | . | . | . | . | . | . | . | . | . | . | . | .
Fe-52 |  | 3207.6041 | 12215.9602 | 10334.8926 | 4113.4678 | 3193.6111 | 118.6814 | 451.9905 | 382.391 | 152.1983 | 118.1636 | 4.4117e-10 | 1.6802e-12 | 1.4214e-09 | 5.6576e-10 | 4.3925e-10 | 2711943.1698
Fe-53 |  | 226418.0536 | 1324053.8765 | 1096580.5932 | 350179.8012 | 291261.1086 | 8377.468 | 48989.9934 | 40573.4819 | 12956.6526 | 10776.661 | 5.4403e-10 | 3.1814e-12 | 2.6348e-09 | 8.4139e-10 | 6.9983e-10 | 293939960.5878
Fe-53m |  | 38888.9357 | 327687.3119 | 236725.5922 | 81153.4906 | 59790.3529 | 1438.8906 | 12124.4305 | 8758.8469 | 3002.6792 | 2212.2431 | 2.7736e-11 | 2.3371e-13 | 1.6883e-10 | 5.7879e-11 | 4.2643e-11 | 72746583.2328
Fe-55 |  | 423101166643.4738 | 237376917137.6643 | 492629422542.8524 | 192018362909.3359 | 130740253367.2751 | 15654743165.8085 | 8782945934.0936 | 18227288634.0856 | 7104679427.6454 | 4837389374.5892 | 178.3363 | 0.10005 | 207.6423 | 80.9354 | 55.1068 | 5.2698e+13
Fe-59 |  | 11.2555 | 89.3851 | 65.5973 | 23.4432 | 16.9247 | 0.41645 | 3.3072 | 2.4271 | 0.8674 | 0.62621 | 2.2667e-10 | 1.8001e-12 | 1.321e-09 | 4.7211e-10 | 3.4084e-10 | 19843.4932
Fe-60 |  | . | . | . | . | . | . | . | . | . | . | . | . | . | . | . | .
Fe-61 |  | 76805.758 | 551361.1792 | 433389.6492 | 153278.6094 | 112377.2726 | 2841.813 | 20400.3636 | 16035.417 | 5671.3085 | 4157.9591 | 1.4925e-10 | 1.0714e-12 | 8.4219e-10 | 2.9786e-10 | 2.1838e-10 | 122402181.7932
Fe-62 |  | 1673270.5877 | 10083209.9592 | 8710962.9402 | 2635430.6111 | 1841898.6024 | 61911.0117 | 373078.7685 | 322305.6288 | 97510.9326 | 68150.2483 | 6.2635e-10 | 3.7744e-12 | 3.2608e-09 | 9.8651e-10 | 6.8947e-10 | 2238472610.9454
Fm-251 |  | 32983.781 | 56868.0725 | 72103.0034 | 24860.2397 | 21000.221 | 1220.3999 | 2104.1187 | 2667.8111 | 919.8289 | 777.0082 | 1.4025e-08 | 2.4181e-11 | 3.0659e-08 | 1.0571e-08 | 8.9295e-09 | 12624712.1006
Fm-252 |  | 67313264.6921 | 25878022.0395 | 131098382.6831 | 40896784.9658 | 33210365.4012 | 2490590.7936 | 957486.8155 | 4850640.1593 | 1513181.0437 | 1228783.5198 | 0.00013766 | 5.2923e-08 | 0.00026811 | 8.3639e-05 | 6.7919e-05 | 5744920892.7606
Fm-253 |  | 9756.8485 | 10269.0316 | 17100.2334 | 5487.2259 | 5048.0771 | 361.0034 | 379.9542 | 632.7086 | 203.0274 | 186.7789 | 5.6809e-08 | 5.9791e-11 | 9.9566e-08 | 3.1949e-08 | 2.9392e-08 | 2279725.0257
Fm-254 |  | 16540717.1991 | 23918252.6015 | 48132503.703 | 12578254.9989 | 9554239.0949 | 612006.5364 | 884975.3463 | 1780902.637 | 465395.435 | 353506.8465 | 4.351e-06 | 6.2916e-09 | 1.2661e-05 | 3.3087e-06 | 2.5132e-06 | 5309852077.5333
Fm-255 |  | 2415771.55 | 361534.6754 | 2371932.4168 | 981702.0819 | 1031690.5158 | 89383.5473 | 13376.783 | 87761.4994 | 36322.977 | 38172.5491 | 3.9518e-06 | 5.9141e-10 | 3.8801e-06 | 1.6059e-06 | 1.6877e-06 | 80260697.9431
Fm-256 |  | 34.0525 | 256.5184 | 198.2175 | 66.673 | 48.5911 | 1.2599 | 9.4912 | 7.334 | 2.4669 | 1.7979 | 7.3189e-12 | 5.5134e-14 | 4.2603e-11 | 1.433e-11 | 1.0444e-11 | 56947.0835
Fm-257 |  | 76.6742 | 131.7179 | 176.105 | 58.4996 | 50.5458 | 2.8369 | 4.8736 | 6.5159 | 2.1645 | 1.8702 | 1.5192e-08 | 2.6098e-11 | 3.4893e-08 | 1.1591e-08 | 1.0015e-08 | 29241.378
Fr-212 |  | 22041.5317 | 84402.7393 | 87432.6196 | 32276.2932 | 23412.4775 | 815.5367 | 3122.9014 | 3235.0069 | 1194.2228 | 866.2617 | 4.9786e-10 | 1.9064e-12 | 1.9749e-09 | 7.2904e-10 | 5.2883e-10 | 18737408.117
Fr-219 |  | 8.4283e+13 | 3.8794e+14 | 3.3271e+14 | 1.1461e+14 | 9.0207e+13 | 3.1185e+12 | 1.4354e+13 | 1.231e+13 | 4.2406e+12 | 3.3377e+12 | 3.2777e-05 | 1.5086e-07 | 0.00012939 | 4.457e-05 | 3.5081e-05 | 86121834444506048
Fr-220 |  | 3844276766.6068 | 3942643413.7305 | 6518496080.7294 | 2820579039.3524 | 2394529154.5007 | 142238240.3645 | 145877806.308 | 241184354.987 | 104361424.456 | 88597578.7165 | 2.0575e-06 | 2.1101e-09 | 3.4888e-06 | 1.5096e-06 | 1.2816e-06 | 875266837848.1727
Fr-221 | SE | 61695686.0478 | 200223930.6405 | 180540843.4299 | 69414450.6656 | 58955756.8179 | 2282740.3838 | 7408285.4337 | 6680011.2069 | 2568334.6746 | 2181363.0023 | 3.5591e-07 | 1.1551e-09 | 1.0415e-06 | 4.0044e-07 | 3.4011e-07 | 44449712602.1951
Fr-222 |  | 569769.5439 | 1012884.1216 | 1525623.2058 | 564926.2171 | 494322.3628 | 21081.4731 | 37476.7125 | 56448.0586 | 20902.27 | 18289.9274 | 9.5685e-09 | 1.701e-11 | 2.5621e-08 | 9.4871e-09 | 8.3015e-09 | 224860274.9934
Fr-223 |  | 2979249.0676 | 2353699.2708 | 5571858.9362 | 2650252.0618 | 2252170.3888 | 110232.2155 | 87086.873 | 206158.7806 | 98059.3263 | 83330.3044 | 7.7864e-08 | 6.1515e-11 | 1.4562e-07 | 6.9266e-08 | 5.8862e-08 | 522521238.1265
Fr-224 |  | 513365.0088 | 1913722.1813 | 2044885.6157 | 737303.8807 | 574609.5833 | 18994.5053 | 70807.7207 | 75660.7678 | 27280.2436 | 21260.5546 | 2.04e-09 | 7.6046e-12 | 8.1258e-09 | 2.9298e-09 | 2.2833e-09 | 424846324.2531
Fr-227 |  | 686379.3328 | 1889774.1163 | 2204434.4817 | 843388.8232 | 648102.9477 | 25396.0353 | 69921.6423 | 81564.0758 | 31205.3865 | 23979.8091 | 2.0502e-09 | 5.6446e-12 | 6.5845e-09 | 2.5191e-09 | 1.9358e-09 | 419529853.8144
Ga-64 |  | 63552.9798 | 543917.6128 | 417564.8204 | 146025.9823 | 102544.9493 | 2351.4603 | 20124.9517 | 15449.8984 | 5402.9613 | 3794.1631 | 5.6922e-11 | 4.8716e-13 | 3.74e-10 | 1.3079e-10 | 9.1845e-11 | 120749710.0387
Ga-65 |  | 75559.192 | 196386.6585 | 212498.79 | 84145.5529 | 61595.5426 | 2795.6901 | 7266.3064 | 7862.4552 | 3113.3855 | 2279.0351 | 3.9769e-10 | 1.0336e-12 | 1.1184e-09 | 4.4288e-10 | 3.242e-10 | 43597838.1858
Ga-66 |  | 548.8309 | 3385.2533 | 3410.8006 | 1188.5341 | 779.6495 | 20.3067 | 125.2544 | 126.1996 | 43.9758 | 28.847 | 1.0988e-10 | 6.7773e-13 | 6.8284e-10 | 2.3794e-10 | 1.5609e-10 | 751526.2274
Ga-67 |  | 1948.0931 | 3519.2922 | 4469.6707 | 1755.5117 | 1316.1474 | 72.0794 | 130.2138 | 165.3778 | 64.9539 | 48.6975 | 3.2653e-09 | 5.8989e-12 | 7.4919e-09 | 2.9425e-09 | 2.2061e-09 | 781282.863
Ga-68 |  | 286559.0944 | 536939.3986 | 887086.9596 | 324713.1859 | 208506.4378 | 10602.6865 | 19866.7577 | 32822.2175 | 12014.3879 | 7714.7382 | 7.0288e-09 | 1.317e-11 | 2.1759e-08 | 7.9646e-09 | 5.1143e-09 | 119200546.4952
Ga-70 |  | 425952273.9803 | 227278799.3703 | 1159568871.1902 | 613925232.1609 | 480400796.8545 | 15760234.1373 | 8409315.5767 | 42904048.234 | 22715233.59 | 17774829.4836 | 3.3579e-06 | 1.7917e-09 | 9.1412e-06 | 4.8397e-06 | 3.7871e-06 | 50455893460.2142
Ga-72 |  | 158.9589 | 1449.7391 | 1055.4496 | 355.4728 | 253.441 | 5.8815 | 53.6403 | 39.0516 | 13.1525 | 9.3773 | 5.1581e-11 | 4.7043e-13 | 3.4249e-10 | 1.1535e-10 | 8.224e-11 | 321842.083
Ga-73 |  | 8279.7047 | 19338.0596 | 26649.3338 | 9337.84 | 6880.8341 | 306.3491 | 715.5082 | 986.0254 | 345.5001 | 254.5909 | 9.3892e-10 | 2.1929e-12 | 3.022e-09 | 1.0589e-09 | 7.8029e-10 | 4293049.2229
Ga-74 |  | 13028.8285 | 116578.3075 | 86648.9261 | 28141.7261 | 20215.7159 | 482.0667 | 4313.3974 | 3206.0103 | 1041.2439 | 747.9815 | 4.1706e-11 | 3.7317e-13 | 2.7737e-10 | 9.0083e-11 | 6.4711e-11 | 25880384.2732
Gd-142 |  | 953210.0335 | 4017965.3176 | 3872364.645 | 1412272.5128 | 1022238.3057 | 35268.7712 | 148664.7168 | 143277.4919 | 52254.083 | 37822.8173 | 8.4366e-10 | 3.5562e-12 | 3.4273e-09 | 1.25e-09 | 9.0475e-10 | 891988300.5003
Gd-143m |  | 103089.7655 | 511204.6546 | 461153.2338 | 163313.9965 | 119688.233 | 3814.3213 | 18914.5722 | 17062.6696 | 6042.6179 | 4428.4646 | 1.4398e-10 | 7.1396e-13 | 6.4406e-10 | 2.2809e-10 | 1.6716e-10 | 113487433.3143
Gd-144 |  | 460215.1863 | 1665513.4961 | 1819739.2625 | 679130.6527 | 459958.0383 | 17027.9619 | 61623.9994 | 67330.3527 | 25127.8341 | 17018.4474 | 1.5781e-09 | 5.7111e-12 | 6.24e-09 | 2.3288e-09 | 1.5772e-09 | 369743996.1316
Gd-145 |  | 10560.5659 | 66995.9348 | 60893.2135 | 21514.5249 | 14317.0395 | 390.7409 | 2478.8496 | 2253.0489 | 796.0374 | 529.7305 | 1.8762e-10 | 1.1903e-12 | 1.0819e-09 | 3.8223e-10 | 2.5436e-10 | 14873097.5358
Gd-145m |  | 942853.0213 | 4742631.9412 | 4510007.2992 | 1530081.9793 | 1132757.3671 | 34885.5618 | 175477.3818 | 166870.2701 | 56613.0332 | 41912.0226 | 1.0318e-09 | 5.1899e-12 | 4.9353e-09 | 1.6744e-09 | 1.2396e-09 | 1052864290.9458
Gd-146 |  | 67.7815 | 95.4587 | 112.7655 | 53.4169 | 44.4922 | 2.5079 | 3.532 | 4.1723 | 1.9764 | 1.6462 | 3.6644e-09 | 5.1607e-12 | 6.0964e-09 | 2.8878e-09 | 2.4054e-09 | 21191.8301
Gd-147 |  | 109.6917 | 552.2028 | 476.6271 | 168.9012 | 126.6247 | 4.0586 | 20.4315 | 17.6352 | 6.2493 | 4.6851 | 1.9637e-10 | 9.8854e-13 | 8.5325e-10 | 3.0236e-10 | 2.2668e-10 | 122589.0295
Gd-148 |  | . | . | . | . | . | . | . | . | . | . | . | . | . | . | . | .
Gd-149 |  | 93.3522 | 313.6699 | 304.0036 | 115.7571 | 86.8725 | 3.454 | 11.6058 | 11.2481 | 4.283 | 3.2143 | 9.902e-10 | 3.3271e-12 | 3.2246e-09 | 1.2279e-09 | 9.2147e-10 | 69634.713
Gd-150 |  | . | . | . | . | . | . | . | . | . | . | . | . | . | . | . | .
Gd-151 |  | 383.802 | 381.9839 | 621.6182 | 298.8416 | 224.8179 | 14.2007 | 14.1334 | 22.9999 | 11.0571 | 8.3183 | 5.5128e-08 | 5.4867e-11 | 8.9287e-08 | 4.2924e-08 | 3.2292e-08 | 84800.4317
Gd-152 |  | . | . | . | . | . | . | . | . | . | . | . | . | . | . | . | .
Gd-153 |  | 143.0226 | 127.1957 | 183.5916 | 99.7029 | 87.1745 | 5.2918 | 4.7062 | 6.7929 | 3.689 | 3.2255 | 4.0355e-08 | 3.5889e-11 | 5.1802e-08 | 2.8132e-08 | 2.4597e-08 | 28237.4398
Gd-159 |  | 96786.3651 | 187932.6651 | 278711.1946 | 115707.34 | 87126.4986 | 3581.0955 | 6953.5086 | 10312.3142 | 4281.1716 | 3223.6804 | 9.0896e-08 | 1.7649e-10 | 2.6175e-07 | 1.0867e-07 | 8.1824e-08 | 41721051.6449
Gd-162 |  | 282665.4571 | 1514080.3715 | 1329503.4114 | 416688.6509 | 327050.5013 | 10458.6219 | 56020.9737 | 49191.6262 | 15417.4801 | 12100.8685 | 2.0491e-09 | 1.0976e-11 | 9.638e-09 | 3.0207e-09 | 2.3709e-09 | 336125842.4827
Ge-66 |  | 8307.7361 | 23213.733 | 27285.2593 | 9763.2814 | 7025.9415 | 307.3862 | 858.9081 | 1009.5546 | 361.2414 | 259.9598 | 3.9609e-10 | 1.1068e-12 | 1.3009e-09 | 4.6548e-10 | 3.3497e-10 | 5153448.7196
Ge-67 |  | 34732.6608 | 160308.0334 | 134277.2056 | 52036.438 | 39915.9774 | 1285.1084 | 5931.3972 | 4968.2566 | 1925.3482 | 1476.8912 | 2.343e-10 | 1.0814e-12 | 9.0582e-10 | 3.5103e-10 | 2.6927e-10 | 35588383.4074
Ge-68 |  | 126736205.1282 | 527740.1851 | 41573132.6013 | 43047687.3606 | 39075472.7136 | 4689239.5897 | 19526.3869 | 1538205.9062 | 1592764.4323 | 1445792.4904 | 0.017913 | 7.459e-08 | 0.0058759 | 0.0060843 | 0.0055229 | 117158321.1008
Ge-69 |  | 475.0604 | 1673.4921 | 2038.4139 | 712.8973 | 477.6118 | 17.5772 | 61.9192 | 75.4213 | 26.3772 | 17.6716 | 4.0914e-10 | 1.4413e-12 | 1.7556e-09 | 6.1398e-10 | 4.1134e-10 | 371515.2566
Ge-71 |  | 1771172915.7856 | 7382785.8264 | 580996893.3497 | 601604176.7949 | 546091666.0248 | 65533397.8841 | 273163.0756 | 21496885.0539 | 22259354.5414 | 20205391.6429 | 0.011026 | 4.5961e-08 | 0.003617 | 0.0037452 | 0.0033997 | 1638978453.4715
Ge-75 |  | 2725151.7345 | 7216832.6781 | 10711870.6588 | 3791950.5006 | 3154565.8692 | 100830.6142 | 267022.8091 | 396339.2144 | 140302.1685 | 116718.9372 | 9.0132e-08 | 2.3869e-10 | 3.5429e-07 | 1.2542e-07 | 1.0433e-07 | 1602136854.5445
Ge-77 |  | 587.512 | 3509.9685 | 2732.7982 | 936.5641 | 745.0543 | 21.7379 | 129.8688 | 101.1135 | 34.6529 | 27.567 | 1.634e-10 | 9.7617e-13 | 7.6003e-10 | 2.6047e-10 | 2.0721e-10 | 779213.0084
Ge-78 |  | 43885.3527 | 252153.7258 | 186695.3997 | 61755.295 | 51358.6355 | 1623.758 | 9329.6879 | 6907.7298 | 2284.9459 | 1900.2695 | 1.6047e-09 | 9.2203e-12 | 6.8267e-09 | 2.2582e-09 | 1.878e-09 | 55978127.127
H-3 |  | . | . | . | . | . | . | . | . | . | . | . | . | . | . | . | .
Hf-167 |  | 919993.8579 | 2902783.7225 | 2981855.8975 | 1181258.2532 | 893962.1951 | 34039.7727 | 107402.9977 | 110328.6682 | 43706.5554 | 33076.6012 | 1.6779e-09 | 5.294e-12 | 5.4383e-09 | 2.1544e-09 | 1.6304e-09 | 644417986.4013
Hf-169 |  | 360822.4768 | 1291167.3143 | 1310411.436 | 500916.3646 | 337766.9696 | 13350.4316 | 47773.1906 | 48485.2231 | 18533.9055 | 12497.3779 | 1.0525e-09 | 3.7663e-12 | 3.8225e-09 | 1.4612e-09 | 9.8526e-10 | 286639143.7727
Hf-170 |  | 1708.11 | 4318.5776 | 4735.2371 | 2042.5473 | 1463.5613 | 63.2001 | 159.7874 | 175.2038 | 75.5743 | 54.1518 | 1.486e-09 | 3.7569e-12 | 4.1194e-09 | 1.7769e-09 | 1.2732e-09 | 958724.2181
Hf-172 |  | 96.1566 | 63.6678 | 107.0411 | 64.6874 | 52.8779 | 3.5578 | 2.3557 | 3.9605 | 2.3934 | 1.9565 | 8.6598e-08 | 5.7339e-11 | 9.64e-08 | 5.8257e-08 | 4.7621e-08 | 14134.2442
Hf-173 |  | 1308.754 | 3115.2857 | 3050.4428 | 1343.8724 | 1063.6312 | 48.4239 | 115.2656 | 112.8664 | 49.7233 | 39.3544 | 1.7079e-09 | 4.0655e-12 | 3.9808e-09 | 1.7538e-09 | 1.388e-09 | 691593.4266
Hf-174 |  | . | . | . | . | . | . | . | . | . | . | . | . | . | . | . | .
Hf-175 |  | 25.1832 | 73.7837 | 76.2379 | 31.2265 | 23.544 | 0.93178 | 2.73 | 2.8208 | 1.1554 | 0.87113 | 2.3665e-09 | 6.9336e-12 | 7.1643e-09 | 2.9344e-09 | 2.2125e-09 | 16379.9824
Hf-177m |  | 1159.4418 | 4356.5569 | 3832.6131 | 1445.8209 | 1159.4082 | 42.8993 | 161.1926 | 141.8067 | 53.4954 | 42.8981 | 5.6194e-11 | 2.1115e-13 | 1.8575e-10 | 7.0073e-11 | 5.6192e-11 | 967155.6259
Hf-178m |  | 0.2038 | 0.9023 | 0.77313 | 0.27617 | 0.21234 | 0.0075406 | 0.033385 | 0.028606 | 0.010218 | 0.0078566 | 3.1488e-09 | 1.3941e-11 | 1.1945e-08 | 4.2669e-09 | 3.2807e-09 | 200.3101
Hf-179m |  | 10.4143 | 34.6595 | 33.1698 | 12.7766 | 9.7662 | 0.38533 | 1.2824 | 1.2273 | 0.47273 | 0.36135 | 3.5823e-10 | 1.1922e-12 | 1.141e-09 | 4.3948e-10 | 3.3593e-10 | 7694.4097
Hf-180m |  | 1058.4374 | 4261.8051 | 3765.2268 | 1385.7114 | 1076.2602 | 39.1622 | 157.6868 | 139.3134 | 51.2713 | 39.8216 | 3.3493e-10 | 1.3486e-12 | 1.1915e-09 | 4.3849e-10 | 3.4057e-10 | 946120.7266
Hf-181 |  | 22.1028 | 86.2944 | 77.799 | 28.0538 | 20.4813 | 0.8178 | 3.1929 | 2.8786 | 1.038 | 0.75781 | 1.3009e-09 | 5.0791e-12 | 4.5791e-09 | 1.6512e-09 | 1.2055e-09 | 19157.3535
Hf-182 |  | 13.2885 | 60.1458 | 49.3775 | 17.7 | 14.1328 | 0.49168 | 2.2254 | 1.827 | 0.6549 | 0.52292 | 0.060947 | 0.00027585 | 0.22647 | 0.081179 | 0.064819 | 13352.3596
Hf-182m |  | 7348.6907 | 27026.4314 | 25827.4289 | 9911.8208 | 7287.3685 | 271.9016 | 999.978 | 955.6149 | 366.7374 | 269.6326 | 4.3819e-10 | 1.6115e-12 | 1.54e-09 | 5.9102e-10 | 4.3453e-10 | 5999867.7653
Hf-183 |  | 13396.0928 | 65339.0658 | 58479.3801 | 22448.0186 | 15383.7309 | 495.6554 | 2417.5454 | 2163.7371 | 830.5767 | 569.198 | 8.3608e-10 | 4.078e-12 | 3.6498e-09 | 1.401e-09 | 9.6013e-10 | 14505272.6076
Hf-184 |  | 17870.8542 | 28774.9537 | 40590.1457 | 16178.2353 | 11951.6949 | 661.2216 | 1064.6733 | 1501.8354 | 598.5947 | 442.2127 | 4.3303e-09 | 6.9724e-12 | 9.8353e-09 | 3.9201e-09 | 2.896e-09 | 6388039.7255
Hg-190 |  | 301561.5692 | 468805.368 | 553138.7958 | 261339.0477 | 202224.1995 | 11157.7781 | 17345.7986 | 20466.1354 | 9669.5448 | 7482.2954 | 6.1047e-09 | 9.4903e-12 | 1.1197e-08 | 5.2904e-09 | 4.0937e-09 | 104074791.7033
Hg-191m |  | 4064.2283 | 17063.667 | 16562.5711 | 6107.4079 | 4276.5827 | 150.3764 | 631.3557 | 612.8151 | 225.9741 | 158.2336 | 2.1008e-10 | 8.8201e-13 | 8.5611e-10 | 3.1569e-10 | 2.2105e-10 | 3788134.083
Hg-192 |  | 11146.4488 | 22921.307 | 26963.6774 | 11590.5341 | 8408.2603 | 412.4186 | 848.0884 | 997.6561 | 428.8498 | 311.1056 | 3.3177e-09 | 6.8224e-12 | 8.0256e-09 | 3.4499e-09 | 2.5027e-09 | 5088530.1507
Hg-193 |  | 3008.7219 | 9921.2286 | 10870.7877 | 4377.8953 | 2862.0096 | 111.3227 | 367.0855 | 402.2191 | 161.9821 | 105.8944 | 7.053e-10 | 2.3257e-12 | 2.5483e-09 | 1.0263e-09 | 6.7091e-10 | 2202512.7561
Hg-193m |  | 722.3086 | 3010.6514 | 2978.1156 | 1121.9066 | 763.6381 | 26.7254 | 111.3941 | 110.1903 | 41.5105 | 28.2546 | 5.2579e-10 | 2.1916e-12 | 2.1679e-09 | 8.1668e-10 | 5.5588e-10 | 668364.6031
Hg-194 |  | 18771399.8342 | 134922.276 | 7102306.0991 | 7237383.1951 | 6999821.9282 | 694541.7939 | 4992.1242 | 262785.3257 | 267783.1782 | 258993.4113 | 4.4865 | 3.2248e-05 | 1.6975 | 1.7298 | 1.673 | 29952745.2661
Hg-195 |  | 11202.4317 | 19755.7687 | 26980.6849 | 12167.2342 | 7873.2169 | 414.49 | 730.9634 | 998.2853 | 450.1877 | 291.309 | 7.3524e-09 | 1.2966e-11 | 1.7708e-08 | 7.9856e-09 | 5.1674e-09 | 4385780.6573
Hg-195m |  | 2285.0705 | 4026.6675 | 5796.0944 | 2288.2512 | 1577.2946 | 84.5476 | 148.9867 | 214.4555 | 84.6653 | 58.3599 | 5.9249e-09 | 1.0441e-11 | 1.5029e-08 | 5.9332e-09 | 4.0897e-09 | 893920.1786
Hg-197 |  | 12755.828 | 10060.061 | 15485.1173 | 8969.0764 | 7139.6208 | 471.9656 | 372.2223 | 572.9493 | 331.8558 | 264.166 | 5.216e-08 | 4.1137e-11 | 6.3321e-08 | 3.6676e-08 | 2.9195e-08 | 2233333.541
Hg-197m |  | 16580.5993 | 21551.7802 | 29231.5564 | 13026.5996 | 10044.7191 | 613.4822 | 797.4159 | 1081.5676 | 481.9842 | 371.6546 | 2.4848e-08 | 3.2298e-11 | 4.3808e-08 | 1.9522e-08 | 1.5053e-08 | 4784495.2074
Hg-199m |  | 163611.876 | 334048.31 | 381800.2738 | 168658.597 | 125682.8156 | 6053.6394 | 12359.7875 | 14126.6101 | 6240.3681 | 4650.2642 | 7.3993e-09 | 1.5107e-11 | 1.7267e-08 | 7.6276e-09 | 5.684e-09 | 74158724.811
Hg-203 |  | 76.3058 | 356.6053 | 292.3781 | 102.54 | 82.3478 | 2.8233 | 13.1944 | 10.818 | 3.794 | 3.0469 | 5.5388e-09 | 2.5885e-11 | 2.1223e-08 | 7.4431e-09 | 5.9774e-09 | 79166.3668
Hg-205 |  | 1242835872.546 | 422410818.3913 | 2169357972.0594 | 1249691931.6393 | 1134632555.6488 | 45984927.2842 | 15629200.2805 | 80266244.9662 | 46238601.4707 | 41981404.559 | 7.0579e-06 | 2.3988e-09 | 1.2319e-05 | 7.0968e-06 | 6.4434e-06 | 93775201682.8613
Hg-206 | SE | 2693276.1563 | 8790977.5626 | 9713194.3977 | 3518580.0405 | 2810172.2126 | 99651.2178 | 325266.1698 | 359388.1927 | 130187.4615 | 103976.3719 | 2.4088e-08 | 7.8626e-11 | 8.6874e-08 | 3.147e-08 | 2.5134e-08 | 1951597018.8981
Hg-207 |  | 42275.7243 | 295549.9591 | 241729.5565 | 83592.5049 | 60122.9989 | 1564.2018 | 10935.3485 | 8943.9936 | 3092.9227 | 2224.551 | 1.352e-10 | 9.4515e-13 | 7.7304e-10 | 2.6732e-10 | 1.9227e-10 | 65612090.9275
Ho-150 |  | 253941.1484 | 1661829.5702 | 1338055.8652 | 466929.0926 | 351077.4737 | 9395.8225 | 61487.6941 | 49508.067 | 17276.3764 | 12989.8665 | 2.5974e-10 | 1.6998e-12 | 1.3686e-09 | 4.7759e-10 | 3.5909e-10 | 368926164.589
Ho-153 |  | 332532.7892 | 1402657.0408 | 1307049.4209 | 487293.2001 | 366867.0135 | 12303.7132 | 51898.3105 | 48360.8286 | 18029.8484 | 13574.0795 | 5.4478e-10 | 2.298e-12 | 2.1413e-09 | 7.9833e-10 | 6.0103e-10 | 311389863.0596
Ho-153m |  | 64743.2696 | 241137.8965 | 232728.0778 | 88983.4169 | 66913.527 | 2395.501 | 8922.1022 | 8610.9389 | 3292.3864 | 2475.8005 | 4.9076e-10 | 1.8279e-12 | 1.7641e-09 | 6.7451e-10 | 5.0721e-10 | 53532613.0185
Ho-154 |  | 20328.5522 | 114634.2607 | 95381.1922 | 32852.2053 | 25443.6956 | 752.1564 | 4241.4676 | 3529.1041 | 1215.5316 | 941.4167 | 1.9613e-10 | 1.106e-12 | 9.2022e-10 | 3.1695e-10 | 2.4548e-10 | 25448805.8798
Ho-154m |  | 31032.1921 | 181150.1097 | 147467.0562 | 48593.4689 | 37349.8817 | 1148.1911 | 6702.5541 | 5456.2811 | 1797.9584 | 1381.9456 | 7.8922e-11 | 4.6071e-13 | 3.7504e-10 | 1.2358e-10 | 9.4989e-11 | 40215324.3605
Ho-155 |  | 29744.0792 | 90120.9253 | 97083.5336 | 39181.731 | 27829.8101 | 1100.5309 | 3334.4742 | 3592.0907 | 1449.724 | 1029.703 | 1.1789e-09 | 3.5719e-12 | 3.8479e-09 | 1.553e-09 | 1.103e-09 | 20006845.4092
Ho-156 |  | 2997.2908 | 15053.2105 | 13099.671 | 4869.4651 | 3554.8567 | 110.8998 | 556.9688 | 484.6878 | 180.1702 | 131.5297 | 1.3949e-10 | 7.0056e-13 | 6.0964e-10 | 2.2662e-10 | 1.6544e-10 | 3341812.7288
Ho-157 |  | 85777.893 | 250140.7305 | 265916.838 | 110483.6092 | 79983.4041 | 3173.782 | 9255.207 | 9838.923 | 4087.8935 | 2959.386 | 9.0396e-10 | 2.6361e-12 | 2.8023e-09 | 1.1643e-09 | 8.4289e-10 | 55531242.1731
Ho-159 |  | 59902.592 | 133793.8951 | 143526.4784 | 64259.3129 | 49323.6941 | 2216.3959 | 4950.3741 | 5310.4797 | 2377.5946 | 1824.9767 | 1.6769e-09 | 3.7455e-12 | 4.0179e-09 | 1.7989e-09 | 1.3808e-09 | 29702244.7164
Ho-160 |  | 7978.8859 | 38960.301 | 35324.4677 | 13320.5545 | 9597.4141 | 295.2188 | 1441.5311 | 1307.0053 | 492.8605 | 355.1043 | 1.741e-10 | 8.5013e-13 | 7.7079e-10 | 2.9066e-10 | 2.0942e-10 | 8649186.8274
Ho-161 |  | 951324.324 | 419063.6015 | 883699.1213 | 582755.0269 | 499643.4089 | 35199 | 15505.3533 | 32696.8675 | 21561.936 | 18486.8061 | 1.2141e-07 | 5.3482e-11 | 1.1278e-07 | 7.4373e-08 | 6.3766e-08 | 93032119.5306
Ho-162 |  | 942223.0353 | 1656109.7755 | 2249511.6004 | 1103784.9471 | 716795.4186 | 34862.2523 | 61276.0617 | 83231.9292 | 40840.043 | 26521.4305 | 1.2197e-08 | 2.1439e-11 | 2.912e-08 | 1.4289e-08 | 9.2791e-09 | 367656370.1524
Ho-162m |  | 20887.8992 | 61142.0216 | 68217.8581 | 28409.9696 | 19380.1282 | 772.8523 | 2262.2548 | 2524.0607 | 1051.1689 | 717.0647 | 1.2078e-09 | 3.5353e-12 | 3.9445e-09 | 1.6427e-09 | 1.1206e-09 | 13573528.7922
Ho-163 |  | . | . | . | . | . | . | . | . | . | . | . | . | . | . | . | .
Ho-164 |  | 18053657.5111 | 6690442.1316 | 15997830.9659 | 12237130.8029 | 11266289.0536 | 667985.3279 | 247546.3589 | 591919.7457 | 452773.8397 | 416852.695 | 4.5741e-07 | 1.6951e-10 | 4.0533e-07 | 3.1004e-07 | 2.8545e-07 | 1485278153.2212
Ho-164m |  | 5728621.1938 | 1947962.8171 | 4309568.8986 | 3301382.8546 | 3043307.9045 | 211958.9842 | 72074.6242 | 159454.0492 | 122151.1656 | 112602.3925 | 1.9019e-07 | 6.4671e-11 | 1.4308e-07 | 1.096e-07 | 1.0104e-07 | 432447745.3968
Ho-166 |  | 176382.3498 | 88554.4008 | 343101.7012 | 195791.6796 | 127332.9492 | 6526.1469 | 3276.5128 | 12694.7629 | 7244.2921 | 4711.3191 | 2.5081e-07 | 1.2592e-10 | 4.8789e-07 | 2.7841e-07 | 1.8107e-07 | 19659076.9704
Ho-166m |  | 0.50646 | 2.7391 | 2.2324 | 0.81061 | 0.61739 | 0.018739 | 0.10135 | 0.0826 | 0.029992 | 0.022844 | 2.8248e-07 | 1.5278e-09 | 1.2452e-06 | 4.5212e-07 | 3.4436e-07 | 608.0804
Ho-167 |  | 13727.6254 | 60747.1115 | 52319.1445 | 18485.4545 | 15118.454 | 507.9221 | 2247.6431 | 1935.8083 | 683.9618 | 559.3828 | 2.2716e-09 | 1.0052e-11 | 8.6575e-09 | 3.0589e-09 | 2.5017e-09 | 13485858.7436
Ho-168 |  | 267340.9882 | 1441441.1411 | 1321662.4051 | 481066.3817 | 348598.6387 | 9891.6166 | 53333.3222 | 48901.509 | 17799.4561 | 12898.1496 | 7.154e-10 | 3.8573e-12 | 3.5367e-09 | 1.2873e-09 | 9.3284e-10 | 319999933.3134
Ho-168m |  | 3604222716.4341 | 988206449.8932 | 2476911009.5082 | 1801049746.7718 | 1644039573.8068 | 133356240.5081 | 36563638.646 | 91645707.3518 | 66638840.6306 | 60829464.2309 | 7.0965e-06 | 1.9457e-09 | 4.8769e-06 | 3.5462e-06 | 3.237e-06 | 219381831876.2977
Ho-170 |  | 71438.4173 | 358979.4149 | 321592.2543 | 122023.8496 | 88058.8751 | 2643.2214 | 13282.2384 | 11898.9134 | 4514.8824 | 3258.1784 | 1.7856e-10 | 8.9728e-13 | 8.0383e-10 | 3.05e-10 | 2.2011e-10 | 79693430.1091
I-118 |  | 23608.853 | 156995.6469 | 123862.5385 | 40558.0707 | 31263.8489 | 873.5276 | 5808.8389 | 4582.9139 | 1500.6486 | 1156.7624 | 2.0332e-10 | 1.3521e-12 | 1.0667e-09 | 3.4929e-10 | 2.6925e-10 | 34853033.6078
I-118m |  | 7103.6165 | 49286.2305 | 37574.6648 | 12308.7935 | 9493.8353 | 262.8338 | 1823.5905 | 1390.2626 | 455.4254 | 351.2719 | 3.7956e-11 | 2.6335e-13 | 2.0077e-10 | 6.5769e-11 | 5.0728e-11 | 10941543.1632
I-119 |  | 48436.6602 | 207137.1643 | 200469.0071 | 65448.4091 | 47286.8496 | 1792.1564 | 7664.0751 | 7417.3533 | 2421.5911 | 1749.6134 | 5.8649e-10 | 2.5081e-12 | 2.4273e-09 | 7.9247e-10 | 5.7256e-10 | 45984450.4773
I-120 |  | 2366.1808 | 16674.5047 | 14001.0928 | 4448.3288 | 3103.9973 | 87.5487 | 616.9567 | 518.0404 | 164.5882 | 114.8479 | 1.2343e-10 | 8.6982e-13 | 7.3036e-10 | 2.3204e-10 | 1.6192e-10 | 3701740.0512
I-120m |  | 1376.7015 | 9723.9194 | 7590.2599 | 2414.3377 | 1809.8988 | 50.938 | 359.785 | 280.8396 | 89.3305 | 66.9663 | 4.6644e-11 | 3.2946e-13 | 2.5717e-10 | 8.1801e-11 | 6.1322e-11 | 2158710.1141
I-121 |  | 20588.4309 | 61040.7746 | 62686.61 | 21620.9251 | 15744.6445 | 761.7719 | 2258.5087 | 2319.4046 | 799.9742 | 582.5518 | 1.6881e-09 | 5.0049e-12 | 5.1398e-09 | 1.7728e-09 | 1.2909e-09 | 13551051.9642
I-122 |  | 1003132.0972 | 3717996.1588 | 4197801.194 | 1304914.9909 | 876769.6213 | 37115.8876 | 137565.8579 | 155318.6442 | 48281.8547 | 32440.476 | 2.3666e-09 | 8.7716e-12 | 9.9036e-09 | 3.0786e-09 | 2.0685e-09 | 825395147.2539
I-123 |  | 10861.3311 | 22822.2055 | 26507.5447 | 9807.7846 | 7020.1595 | 401.8693 | 844.4216 | 980.7792 | 362.888 | 259.7459 | 5.6665e-09 | 1.1907e-11 | 1.3829e-08 | 5.1168e-09 | 3.6625e-09 | 5066529.6198
I-124 |  | 121.6409 | 578.5769 | 579.7936 | 180.6078 | 122.5039 | 4.5007 | 21.4073 | 21.4524 | 6.6825 | 4.5326 | 4.832e-10 | 2.2983e-12 | 2.3031e-09 | 7.1744e-10 | 4.8663e-10 | 128444.0664
I-125 |  | 15488.1714 | 1147.2452 | 6556.5508 | 4980.9865 | 4180.1481 | 573.0623 | 42.4481 | 242.5924 | 184.2965 | 154.6655 | 8.8219e-07 | 6.5346e-11 | 3.7345e-07 | 2.8371e-07 | 2.381e-07 | 254688.4375
I-126 |  | 142.1934 | 625.6694 | 624.122 | 194.4249 | 140.189 | 5.2612 | 23.1498 | 23.0925 | 7.1937 | 5.187 | 1.7771e-09 | 7.8195e-12 | 7.8002e-09 | 2.4299e-09 | 1.7521e-09 | 138898.614
I-128 |  | 3582902.4802 | 7769852.7586 | 14347402.1651 | 4798911.4335 | 3457053.952 | 132567.3918 | 287484.5521 | 530853.8801 | 177559.723 | 127910.9962 | 6.1054e-08 | 1.324e-10 | 2.4448e-07 | 8.1775e-08 | 5.8909e-08 | 1724907312.4147
I-129 |  | 7693.9075 | 819.0827 | 3567.3252 | 2706.8052 | 2297.1257 | 284.6746 | 30.3061 | 131.991 | 100.1518 | 84.9937 | 43.6309 | 0.0046449 | 20.2297 | 15.3499 | 13.0266 | 181836.3698
I-130 |  | 375.0831 | 1321.3363 | 961.5118 | 305.9498 | 234.9234 | 13.8781 | 48.8894 | 35.5759 | 11.3201 | 8.6922 | 1.9264e-10 | 6.7862e-13 | 4.9382e-10 | 1.5713e-10 | 1.2065e-10 | 293336.6628
I-130m |  | 4433923.1544 | 11894829.7082 | 16451573.6824 | 5143900.8408 | 3267293.6396 | 164055.1567 | 440108.6992 | 608708.2262 | 190324.3311 | 120889.8647 | 2.7145e-08 | 7.2821e-11 | 1.0072e-07 | 3.1491e-08 | 2.0003e-08 | 2640652195.2198
I-131 |  | 233.5734 | 1192.1744 | 1030.9636 | 323.1228 | 204.7466 | 8.6422 | 44.1105 | 38.1457 | 11.9555 | 7.5756 | 1.8827e-09 | 9.6092e-12 | 8.3098e-09 | 2.6045e-09 | 1.6503e-09 | 264662.7247
I-132 |  | 962.8553 | 7581.3343 | 5518.3468 | 1814.5099 | 1395.2731 | 35.6256 | 280.5094 | 204.1788 | 67.1369 | 51.6251 | 9.3233e-11 | 7.341e-13 | 5.3434e-10 | 1.757e-10 | 1.351e-10 | 1683056.2146
I-132m |  | 50940.215 | 183869.0651 | 201340.4251 | 65796.2963 | 46402.4684 | 1884.788 | 6803.1554 | 7449.5957 | 2434.463 | 1716.8913 | 2.981e-09 | 1.076e-11 | 1.1782e-08 | 3.8504e-09 | 2.7155e-09 | 40818932.448
I-133 |  | 1180.0781 | 8175.2316 | 6364.9169 | 1962.1395 | 1405.7399 | 43.6629 | 302.4836 | 235.5019 | 72.5992 | 52.0124 | 1.0435e-09 | 7.2288e-12 | 5.6281e-09 | 1.735e-09 | 1.243e-09 | 1814901.4217
I-134 |  | 2106.6104 | 16665.0494 | 12344.5979 | 4193.4958 | 3081.4539 | 77.9446 | 616.6068 | 456.7501 | 155.1593 | 114.0138 | 7.895e-11 | 6.2456e-13 | 4.6264e-10 | 1.5716e-10 | 1.1548e-10 | 3699640.9658
I-134m |  | 1017047.326 | 3081621.4346 | 3403591.5328 | 1123711.7233 | 785340.3299 | 37630.7511 | 114019.9931 | 125932.8867 | 41577.3338 | 29057.5922 | 2.6137e-09 | 7.9193e-12 | 8.7468e-09 | 2.8878e-09 | 2.0182e-09 | 684119958.4895
I-135 |  | 1034.1179 | 8556.6249 | 6386.1763 | 2183.8946 | 1568.5483 | 38.2624 | 316.5951 | 236.2885 | 80.8041 | 58.0363 | 2.9317e-10 | 2.4258e-12 | 1.8105e-09 | 6.1913e-10 | 4.4468e-10 | 1899570.7257
In-103 |  | 161337.0126 | 1050218.7543 | 827676.361 | 290450.3777 | 218732.9602 | 5969.4695 | 38858.0939 | 30624.0254 | 10746.664 | 8093.1195 | 8.8527e-11 | 5.7626e-13 | 4.5415e-10 | 1.5937e-10 | 1.2002e-10 | 233148563.4626
In-105 |  | 58384.0937 | 298926.7924 | 259323.5013 | 88828.0905 | 66301.456 | 2160.2115 | 11060.2913 | 9594.9695 | 3286.6393 | 2453.1539 | 1.6557e-10 | 8.4774e-13 | 7.3543e-10 | 2.5191e-10 | 1.8803e-10 | 66361747.9143
In-106 |  | 11597.9449 | 82816.8464 | 63383.0205 | 21230.2006 | 16121.9875 | 429.124 | 3064.2233 | 2345.1718 | 785.5174 | 596.5135 | 4.0605e-11 | 2.8995e-13 | 2.2191e-10 | 7.4328e-11 | 5.6444e-11 | 18385339.8982
In-106m |  | 35939.6841 | 274706.0728 | 214863.0504 | 70230.6541 | 53888.5132 | 1329.7683 | 10164.1247 | 7949.9329 | 2598.5342 | 1993.875 | 1.0553e-10 | 8.0664e-13 | 6.3092e-10 | 2.0622e-10 | 1.5824e-10 | 60984748.1609
In-107 |  | 12344.1034 | 61838.8036 | 57399.835 | 18740.2297 | 13546.5152 | 456.7318 | 2288.0357 | 2123.7939 | 693.3885 | 501.2211 | 2.2798e-10 | 1.1421e-12 | 1.0601e-09 | 3.461e-10 | 2.5018e-10 | 13728214.4079
In-108 |  | 880.6401 | 5956.2268 | 4785.6021 | 1583.7662 | 1178.4612 | 32.5837 | 220.3804 | 177.0673 | 58.5993 | 43.6031 | 2.9387e-11 | 1.9876e-13 | 1.5969e-10 | 5.285e-11 | 3.9325e-11 | 1322282.3387
In-108m |  | 4672.5294 | 32860.5054 | 28708.4004 | 9031.7602 | 6529.4807 | 172.8836 | 1215.8387 | 1062.2108 | 334.1751 | 241.5908 | 1.0646e-10 | 7.4868e-13 | 6.5408e-10 | 2.0578e-10 | 1.4876e-10 | 7295032.1922
In-109 |  | 4639.3444 | 16912.6557 | 16761.1884 | 5574.9259 | 4203.6108 | 171.6557 | 625.7683 | 620.164 | 206.2723 | 155.5336 | 6.7887e-10 | 2.4748e-12 | 2.4526e-09 | 8.1577e-10 | 6.1511e-10 | 3754609.5625
In-109m |  | 1222893.0628 | 8611264.7321 | 6435081.1725 | 2070228.5616 | 1704146.2915 | 45247.0433 | 318616.7951 | 238098.0034 | 76598.4568 | 63053.4128 | 9.5153e-10 | 6.7004e-12 | 5.0071e-09 | 1.6108e-09 | 1.326e-09 | 1911700770.5305
In-110 |  | 241.7321 | 1560.1043 | 1298.6442 | 422.1031 | 312.8835 | 8.9441 | 57.7239 | 48.0498 | 15.6178 | 11.5767 | 4.1646e-11 | 2.6878e-13 | 2.2373e-10 | 7.2721e-11 | 5.3905e-11 | 346343.158
In-110m |  | 7009.0476 | 40516.0977 | 36209.0252 | 11387.6867 | 8778.0435 | 259.3348 | 1499.0956 | 1339.7339 | 421.3444 | 324.7876 | 2.8381e-10 | 1.6406e-12 | 1.4662e-09 | 4.6111e-10 | 3.5544e-10 | 8994573.6937
In-111 |  | 385.0626 | 1268.0455 | 1212.6071 | 418.5661 | 330.741 | 14.2473 | 46.9177 | 44.8665 | 15.4869 | 12.2374 | 9.1961e-10 | 3.0284e-12 | 2.896e-09 | 9.9963e-10 | 7.8988e-10 | 281506.1071
In-111m |  | 298690.1505 | 1892039.1271 | 1528495.7867 | 459939.2963 | 329012.7144 | 11051.5356 | 70005.4477 | 56554.3441 | 17017.754 | 12173.4704 | 1.36e-09 | 8.6148e-12 | 6.9595e-09 | 2.0942e-09 | 1.4981e-09 | 420032686.211
In-112 |  | 1976379.0505 | 3602940.3646 | 5876056.5116 | 1596628.1934 | 1063426.8692 | 73126.0249 | 133308.7935 | 217414.0909 | 59075.2432 | 39346.7942 | 1.7653e-08 | 3.2181e-11 | 5.2484e-08 | 1.4261e-08 | 9.4984e-09 | 799852760.9352
In-112m |  | 12217147.0439 | 11253030.6203 | 22495188.0544 | 7313826.3901 | 5045557.8124 | 452034.4406 | 416362.133 | 832321.958 | 270611.5764 | 186685.6391 | 1.4987e-07 | 1.3804e-10 | 2.7595e-07 | 8.972e-08 | 6.1895e-08 | 2498172797.712
In-113m |  | 57336.0247 | 258588.6354 | 247512.5953 | 74732.4502 | 57906.9553 | 2121.4329 | 9567.7795 | 9157.966 | 2765.1007 | 2142.5573 | 3.4334e-09 | 1.5485e-11 | 1.4821e-08 | 4.4751e-09 | 3.4675e-09 | 57406677.0639
In-114 |  | 37272684327.7289 | 7524442783.434 | 60107617212.689 | 31410953221.473 | 25507855234.429 | 1379089320.126 | 278404382.9871 | 2223981836.8695 | 1162205269.1945 | 943790643.6739 | 2.7125e-05 | 5.476e-09 | 4.3744e-05 | 2.2859e-05 | 1.8563e-05 | 1.6704e+12
In-114m |  | 731.8494 | 1533.4416 | 2029.4295 | 643.8906 | 444.4953 | 27.0784 | 56.7373 | 75.0889 | 23.824 | 16.4463 | 3.1687e-08 | 6.6394e-11 | 8.7869e-08 | 2.7879e-08 | 1.9246e-08 | 340424.0393
In-115 |  | . | . | . | . | . | . | . | . | . | . | . | . | . | . | . | .
In-115m |  | 48251.4136 | 160622.2625 | 172748.9826 | 52396.4053 | 39284.7673 | 1785.3023 | 5943.0237 | 6391.7124 | 1938.667 | 1453.5364 | 7.9565e-09 | 2.6486e-11 | 2.8486e-08 | 8.64e-09 | 6.4779e-09 | 35658142.2693
In-116m |  | 3015.8634 | 24790.8972 | 18336.2522 | 6296.5869 | 4543.7016 | 111.5869 | 917.2632 | 678.4413 | 232.9737 | 168.117 | 1.014e-10 | 8.3355e-13 | 6.1652e-10 | 2.1171e-10 | 1.5277e-10 | 5503579.1707
In-117 |  | 19123.4218 | 102407.0542 | 79859.1443 | 27830.5058 | 20916.8198 | 707.5666 | 3789.061 | 2954.7883 | 1029.7287 | 773.9223 | 5.1492e-10 | 2.7574e-12 | 2.1503e-09 | 7.4936e-10 | 5.6321e-10 | 22734366.0325
In-117m |  | 294479.1787 | 629046.7034 | 897837.7748 | 309551.3852 | 236509.933 | 10895.7296 | 23274.728 | 33219.9977 | 11453.4013 | 8750.8675 | 2.1328e-08 | 4.5559e-11 | 6.5027e-08 | 2.242e-08 | 1.7129e-08 | 139648368.1612
In-118 |  | 1549215202.273 | 4753481847.606 | 6536077225.5799 | 2920665659.5286 | 2230904095.2131 | 57320962.4841 | 175878828.3614 | 241834857.3465 | 108064629.4026 | 82543451.5229 | 8.1155e-08 | 2.4901e-10 | 3.4239e-07 | 1.53e-07 | 1.1686e-07 | 1.0553e+12
In-118m |  | 26855.7749 | 211205.9797 | 157548.6701 | 54699.7436 | 40309.0134 | 993.6637 | 7814.6212 | 5829.3008 | 2023.8905 | 1491.4335 | 7.3673e-11 | 5.794e-13 | 4.322e-10 | 1.5006e-10 | 1.1058e-10 | 46887727.4999
In-119 |  | 449043.9214 | 2663349.5382 | 2424728.4665 | 797195.6798 | 579590.0183 | 16614.6251 | 98543.9329 | 89714.9533 | 29496.2402 | 21444.8307 | 6.832e-10 | 4.0522e-12 | 3.6891e-09 | 1.2129e-09 | 8.8182e-10 | 591263597.4712
In-119m |  | 7382968.2161 | 9201040.6704 | 24102935.1522 | 8637468.0319 | 5877325.2952 | 273169.824 | 340438.5048 | 891808.6006 | 319586.3172 | 217461.0359 | 8.4247e-08 | 1.0499e-10 | 2.7504e-07 | 9.8562e-08 | 6.7066e-08 | 2042631028.8387
In-121 |  | 2216152.194 | 15704211.6546 | 12611190.1867 | 4471358.2324 | 3268392.4196 | 81997.6312 | 581055.8312 | 466614.0369 | 165440.2546 | 120930.5195 | 5.4998e-10 | 3.8973e-12 | 3.1297e-09 | 1.1097e-09 | 8.1112e-10 | 3486334987.3152
In-121m |  | 17866091.8064 | 9982728.0376 | 30867826.4303 | 14668828.7819 | 8870371.6624 | 661045.3968 | 369360.9374 | 1142109.5779 | 542746.6649 | 328203.7515 | 4.4684e-08 | 2.4967e-11 | 7.7202e-08 | 3.6687e-08 | 2.2185e-08 | 2216165624.3523
Ir-180 |  | 185712.8048 | 734977.1476 | 708396.6539 | 265292.9914 | 193843.3146 | 6871.3738 | 27194.1545 | 26210.6762 | 9815.8407 | 7172.2026 | 2.6712e-10 | 1.0572e-12 | 1.0189e-09 | 3.8159e-10 | 2.7882e-10 | 163164926.7695
Ir-182 |  | 23190.1959 | 83721.8625 | 83241.5067 | 31746.6984 | 22904.5212 | 858.0372 | 3097.7089 | 3079.9357 | 1174.6278 | 847.4673 | 3.3726e-10 | 1.2176e-12 | 1.2106e-09 | 4.617e-10 | 3.3311e-10 | 18586253.4709
Ir-183 |  | 6915.1289 | 24118.8402 | 25933.8739 | 10220.5572 | 6660.6893 | 255.8598 | 892.3971 | 959.5533 | 378.1606 | 246.4455 | 3.91e-10 | 1.3638e-12 | 1.4664e-09 | 5.779e-10 | 3.7662e-10 | 5354382.53
Ir-184 |  | 810.0594 | 3524.2481 | 3355.7227 | 1246.9808 | 869.4917 | 29.9722 | 130.3972 | 124.1617 | 46.1383 | 32.1712 | 1.4721e-10 | 6.4047e-13 | 6.0984e-10 | 2.2662e-10 | 1.5801e-10 | 782383.0688
Ir-185 |  | 768.9029 | 2106.426 | 2563.7356 | 1036.3612 | 644.7044 | 28.4494 | 77.9378 | 94.8582 | 38.3454 | 23.8541 | 6.5473e-10 | 1.7936e-12 | 2.183e-09 | 8.8247e-10 | 5.4897e-10 | 467626.5789
Ir-186 |  | 188.9918 | 817.6631 | 766.0287 | 284.1639 | 200.2102 | 6.9927 | 30.2535 | 28.3431 | 10.5141 | 7.4078 | 1.8697e-10 | 8.089e-13 | 7.5782e-10 | 2.8112e-10 | 1.9806e-10 | 181521.2008
Ir-186m |  | 3607.911 | 15891.704 | 15262.9947 | 5825.8352 | 3949.3609 | 133.4927 | 587.993 | 564.7308 | 215.5559 | 146.1264 | 4.1184e-10 | 1.814e-12 | 1.7422e-09 | 6.6501e-10 | 4.5081e-10 | 3527958.2848
Ir-187 |  | 4936.5528 | 10646.4141 | 13354.1171 | 5789.2261 | 3698.2758 | 182.6525 | 393.9173 | 494.1023 | 214.2014 | 136.8362 | 3.0982e-09 | 6.6817e-12 | 8.3811e-09 | 3.6333e-09 | 2.321e-09 | 2363503.9364
Ir-188 |  | 74.293 | 365.9601 | 351.5565 | 133.1664 | 85.736 | 2.7488 | 13.5405 | 13.0076 | 4.9272 | 3.1722 | 1.8527e-10 | 9.1263e-13 | 8.7671e-10 | 3.3209e-10 | 2.1381e-10 | 81243.1492
Ir-189 |  | 2162.7789 | 2010.3119 | 3073.1862 | 1651.7013 | 1203.9411 | 80.0228 | 74.3815 | 113.7079 | 61.1129 | 44.5458 | 4.1392e-08 | 3.8474e-11 | 5.8815e-08 | 3.1611e-08 | 2.3041e-08 | 446289.2528
Ir-190 |  | 11.4287 | 50.5357 | 45.2245 | 16.1813 | 12.0318 | 0.42286 | 1.8698 | 1.6733 | 0.59871 | 0.44518 | 1.9623e-10 | 8.6769e-13 | 7.7649e-10 | 2.7783e-10 | 2.0658e-10 | 11218.9321
Ir-190m |  | 519612125061.5522 | 2707088687.6877 | 175799539106.2599 | 181726224297.5331 | 166871663110.5691 | 19225648627.2775 | 100162281.4444 | 6504582946.9316 | 6723870299.0087 | 6174251535.0911 | 0.035343 | 1.8413e-07 | 0.011958 | 0.012361 | 0.01135 | 600973688666.6638
Ir-190n |  | 501682.0895 | 371942.8855 | 576437.9289 | 346232.1679 | 270963.3251 | 18562.2373 | 13761.8868 | 21328.2034 | 12810.5902 | 10025.643 | 9.4053e-08 | 6.973e-11 | 1.0807e-07 | 6.491e-08 | 5.0799e-08 | 82571320.5748
Ir-191m |  | 522405916.2979 | 480801058.8803 | 709035316.4923 | 355029204.5335 | 276534479.9007 | 19329018.903 | 17789639.1786 | 26234306.7102 | 13136080.5677 | 10231775.7563 | 4.3764e-08 | 4.0279e-11 | 5.9399e-08 | 2.9742e-08 | 2.3167e-08 | 106737835071.432
Ir-192 |  | 5.5839 | 31.0712 | 23.9353 | 7.8975 | 6.3452 | 0.2066 | 1.1496 | 0.8856 | 0.29221 | 0.23477 | 6.0718e-10 | 3.3786e-12 | 2.6027e-09 | 8.5876e-10 | 6.8997e-10 | 6897.8019
Ir-192m |  | 145465854274.8703 | 23178628536.66 | 188906787003.9658 | 80498548265.4318 | 54708928716.2829 | 5382236608.1702 | 857609255.8564 | 6989551119.1467 | 2978446285.821 | 2024230362.5025 | 0.00021574 | 3.4376e-08 | 0.00028017 | 0.00011939 | 8.1139e-05 | 5.1457e+12
Ir-192n |  | 41440.279 | 11114.6886 | 41388.5323 | 19117.6664 | 15003.2954 | 1533.2903 | 411.2435 | 1531.3757 | 707.3537 | 555.1219 | 0.0053691 | 1.44e-06 | 0.0053624 | 0.0024769 | 0.0019439 | 2467460.8595
Ir-193m |  | 6205110.7403 | 1679250.1343 | 4905756.4162 | 2459822.4718 | 2036660.171 | 229589.0974 | 62132.255 | 181512.9874 | 91013.4315 | 75356.4263 | 9.6739e-05 | 2.618e-08 | 7.6482e-05 | 3.8349e-05 | 3.1752e-05 | 372793529.8071
Ir-194 |  | 43635.7985 | 132309.0674 | 179184.8086 | 64708.8658 | 53597.4763 | 1614.5245 | 4895.4355 | 6629.8379 | 2394.228 | 1983.1066 | 5.2168e-08 | 1.5818e-10 | 2.1422e-07 | 7.7362e-08 | 6.4078e-08 | 29372612.9705
Ir-194m |  | 0.4521 | 2.8127 | 2.1633 | 0.69366 | 0.5441 | 0.016728 | 0.10407 | 0.080043 | 0.025666 | 0.020132 | 1.1505e-10 | 7.1579e-13 | 5.5054e-10 | 1.7653e-10 | 1.3847e-10 | 624.4209
Ir-195 |  | 484269.2669 | 301444.1285 | 639246.818 | 348769.0608 | 274665.5699 | 17917.9629 | 11153.4328 | 23652.1323 | 12904.4552 | 10162.6261 | 7.546e-08 | 4.6972e-11 | 9.9609e-08 | 5.4346e-08 | 4.2799e-08 | 66920596.5217
Ir-195m |  | 10522.0112 | 33175.5477 | 34810.2099 | 13172.6106 | 9653.8174 | 389.3144 | 1227.4953 | 1287.9778 | 487.3866 | 357.1912 | 2.4921e-09 | 7.8576e-12 | 8.2448e-09 | 3.1199e-09 | 2.2865e-09 | 7364971.5808
Ir-196 |  | 10479380.7226 | 46125555.0397 | 48963327.5461 | 17081013.9976 | 13544929.3088 | 387737.0867 | 1706645.5365 | 1811643.1192 | 631997.5179 | 501162.3844 | 9.483e-09 | 4.174e-11 | 4.4308e-08 | 1.5457e-08 | 1.2257e-08 | 10239873218.817
Ir-196m |  | 901.9528 | 5318.3102 | 4310.4532 | 1383.639 | 1079.3584 | 33.3723 | 196.7775 | 159.4868 | 51.1946 | 39.9363 | 7.9108e-11 | 4.6646e-13 | 3.7806e-10 | 1.2136e-10 | 9.4668e-11 | 1180664.8691
K-38 |  | 33409.1511 | 310465.8633 | 243223.7308 | 82342.488 | 55276.8039 | 1236.1386 | 11487.2369 | 8999.278 | 3046.6721 | 2045.2417 | 5.1644e-11 | 4.7992e-13 | 3.7597e-10 | 1.2728e-10 | 8.5447e-11 | 68923421.6515
K-40 |  | 137.0728 | 768.7898 | 841.9425 | 290.9452 | 209.2581 | 5.0717 | 28.4452 | 31.1519 | 10.765 | 7.7425 | 19.2055 | 0.10772 | 117.9662 | 40.7649 | 29.3196 | 170671.3344
K-42 |  | 20852.5869 | 124227.5862 | 126341.9318 | 45026.6741 | 33248.8819 | 771.5457 | 4596.4207 | 4674.6515 | 1665.9869 | 1230.2086 | 3.46e-09 | 2.0613e-11 | 2.0964e-08 | 7.4712e-09 | 5.5169e-09 | 27578524.1406
K-43 |  | 390.6825 | 2637.5351 | 1948.5209 | 619.8616 | 517.2219 | 14.4553 | 97.5888 | 72.0953 | 22.9349 | 19.1372 | 1.1974e-10 | 8.084e-13 | 5.9722e-10 | 1.8999e-10 | 1.5853e-10 | 585532.7924
K-44 |  | 10129.8111 | 90657.4496 | 69072.9349 | 23949.3901 | 16662.4052 | 374.803 | 3354.3256 | 2555.6986 | 886.1274 | 616.509 | 5.2546e-11 | 4.7026e-13 | 3.583e-10 | 1.2423e-10 | 8.6432e-11 | 20125953.8211
K-45 |  | 16087.3959 | 114441.0903 | 88274.1585 | 31967.7067 | 23169.4326 | 595.2336 | 4234.3203 | 3266.1439 | 1182.8051 | 857.269 | 6.6719e-11 | 4.7462e-13 | 3.661e-10 | 1.3258e-10 | 9.609e-11 | 25405922.0527
K-46 |  | 105064.0257 | 976740.0559 | 748794.3854 | 258713.7839 | 179641.291 | 3887.369 | 36139.3821 | 27705.3923 | 9572.41 | 6646.7278 | 4.5056e-11 | 4.1887e-13 | 3.2112e-10 | 1.1095e-10 | 7.7038e-11 | 216836292.4187
Kr-74 |  | 75110.23 | 220503.6955 | 231730.799 | 90136.0662 | 68852.7465 | 2779.0785 | 8158.6367 | 8574.0396 | 3335.0345 | 2547.5516 | 3.4051e-10 | 9.9965e-13 | 1.0505e-09 | 4.0863e-10 | 3.1214e-10 | 48951820.3982
Kr-75 |  | 191102.3255 | 575989.3278 | 564047.0853 | 222154.4073 | 173768.0383 | 7070.786 | 21311.6051 | 20869.7422 | 8219.7131 | 6429.4174 | 3.2756e-10 | 9.8727e-13 | 9.668e-10 | 3.8078e-10 | 2.9785e-10 | 127869630.781
Kr-76 |  | 1817.6766 | 5388.2464 | 6433.7915 | 2224.9475 | 1753.6471 | 67.254 | 199.3651 | 238.0503 | 82.3231 | 64.8849 | 6.535e-10 | 1.9372e-12 | 2.3131e-09 | 7.9992e-10 | 6.3048e-10 | 1196190.6918
Kr-77 |  | 14527.8752 | 41173.2538 | 38433.2933 | 15146.3313 | 12144.2139 | 537.5314 | 1523.4104 | 1422.0319 | 560.4143 | 449.3359 | 4.4337e-10 | 1.2566e-12 | 1.1729e-09 | 4.6225e-10 | 3.7063e-10 | 9140462.3468
Kr-79 |  | 2861.3201 | 6784.0089 | 10028.3726 | 3404.1381 | 2609.6332 | 105.8688 | 251.0083 | 371.0498 | 125.9531 | 96.5564 | 2.5317e-09 | 6.0025e-12 | 8.8731e-09 | 3.012e-09 | 2.309e-09 | 1506049.9815
Kr-81 |  | 14801.776 | 7558.1881 | 31665.8338 | 11388.7791 | 8599.37 | 547.6657 | 279.653 | 1171.6359 | 421.3848 | 318.1767 | 0.76876 | 0.00039255 | 1.6446 | 0.5915 | 0.44663 | 1677917.7634
Kr-81m |  | 67420634.5409 | 195199872.6684 | 183213662.2667 | 71629034.9006 | 64877266.454 | 2494563.478 | 7222395.2887 | 6778905.5039 | 2650274.2913 | 2400458.8588 | 6.3519e-09 | 1.839e-11 | 1.7261e-08 | 6.7483e-09 | 6.1122e-09 | 43334371732.3917
Kr-83m |  | 20715717976.5455 | 271634552.1065 | 10055190998.8979 | 9609864326.2724 | 10396863205.5234 | 766481565.1322 | 10050478.4279 | 372042066.9592 | 355564980.0721 | 384683938.6044 | 0.0010057 | 1.3188e-08 | 0.00048817 | 0.00046655 | 0.00050476 | 60302870567.654
Kr-85 |  | 254593.8349 | 412141.8321 | 1217922.2873 | 391055.4134 | 281553.0239 | 9419.9719 | 15249.2478 | 45063.1246 | 14469.0503 | 10417.4619 | 0.00065174 | 1.0551e-06 | 0.0031178 | 0.0010011 | 0.00072076 | 91495486.7364
Kr-85m |  | 37920.3834 | 123793.8601 | 108205.2045 | 42923.0709 | 36443.7473 | 1403.0542 | 4580.3728 | 4003.5926 | 1588.1536 | 1348.4186 | 4.6156e-09 | 1.5068e-11 | 1.317e-08 | 5.2245e-09 | 4.4358e-09 | 27482236.9417
Kr-87 |  | 16787.3072 | 125292.3839 | 104883.308 | 33855.0529 | 25488.5901 | 621.1304 | 4635.8182 | 3880.6824 | 1252.637 | 943.0778 | 5.9365e-10 | 4.4307e-12 | 3.709e-09 | 1.1972e-09 | 9.0135e-10 | 27814909.2279
Kr-88 |  | 1814.7901 | 14070.6832 | 11387.0783 | 3898.9325 | 2766.593 | 67.1472 | 520.6153 | 421.3219 | 144.2605 | 102.3639 | 1.4497e-10 | 1.124e-12 | 9.0964e-10 | 3.1146e-10 | 2.21e-10 | 3123691.6685
Kr-89 |  | 80126.3566 | 648910.4879 | 499183.4491 | 167273.2664 | 121361.0396 | 2964.6752 | 24009.6881 | 18469.7876 | 6189.1109 | 4490.3585 | 1.1967e-10 | 9.6914e-13 | 7.4553e-10 | 2.4982e-10 | 1.8125e-10 | 144058128.3238
La-128 |  | 20526.4378 | 134016.9334 | 105551.8516 | 34718.2305 | 25906.0662 | 759.4782 | 4958.6265 | 3905.4185 | 1284.5745 | 958.5244 | 7.2503e-11 | 4.7337e-13 | 3.7283e-10 | 1.2263e-10 | 9.1505e-11 | 29751759.2222
La-129 |  | 92573.2138 | 343429.7585 | 341520.7359 | 115748.9877 | 82392.4909 | 3425.2089 | 12706.9011 | 12636.2672 | 4282.7125 | 3048.5222 | 7.3796e-10 | 2.7377e-12 | 2.7225e-09 | 9.2271e-10 | 6.5681e-10 | 76241406.3782
La-130 |  | 21746.8495 | 136379.9167 | 111631.716 | 36281.3185 | 27053.5033 | 804.6334 | 5046.0569 | 4130.3735 | 1342.4088 | 1000.9796 | 1.3103e-10 | 8.217e-13 | 6.7259e-10 | 2.186e-10 | 1.63e-10 | 30276341.5178
La-131 |  | 21571.4395 | 72757.5429 | 74966.0351 | 25161.881 | 17728.4473 | 798.1433 | 2692.0291 | 2773.7433 | 930.9896 | 655.9526 | 8.8819e-10 | 2.9957e-12 | 3.0867e-09 | 1.036e-09 | 7.2996e-10 | 16152174.5285
La-132 |  | 818.3407 | 5004.4348 | 4367.5593 | 1381.9336 | 942.7699 | 30.2786 | 185.1641 | 161.5997 | 51.1315 | 34.8825 | 1.6573e-10 | 1.0135e-12 | 8.8452e-10 | 2.7987e-10 | 1.9093e-10 | 1110984.5215
La-132m |  | 45075.6531 | 176270.9022 | 164495.6909 | 57250.1708 | 41056.3832 | 1667.7992 | 6522.0234 | 6086.3406 | 2118.2563 | 1519.0862 | 7.7024e-10 | 3.0121e-12 | 2.8108e-09 | 9.7827e-10 | 7.0156e-10 | 39132140.2773
La-133 |  | 85755.5578 | 127856.2296 | 201856.5952 | 68141.6527 | 40528.2583 | 3172.9556 | 4730.6805 | 7468.694 | 2521.2411 | 1499.5456 | 1.4262e-08 | 2.1263e-11 | 3.357e-08 | 1.1332e-08 | 6.74e-09 | 28384082.9788
La-134 |  | 1381814.3867 | 2708895.6989 | 3853446.6922 | 1258016.9065 | 756250.0477 | 51127.1323 | 100229.1409 | 142577.5276 | 46546.6255 | 27981.2518 | 6.3623e-09 | 1.2473e-11 | 1.7743e-08 | 5.7923e-09 | 3.482e-09 | 601374845.1605
La-135 |  | 302687.3915 | 161923.3204 | 409437.261 | 178910.2429 | 109040.3884 | 11199.4335 | 5991.1629 | 15149.1787 | 6619.679 | 4034.4944 | 2.5469e-07 | 1.3625e-10 | 3.4452e-07 | 1.5054e-07 | 9.1751e-08 | 35946977.1344
La-136 |  | 1494651.2733 | 2086230.977 | 3278199.3145 | 1074938.0595 | 606409.4065 | 55302.0971 | 77190.5461 | 121293.3746 | 39772.7082 | 22437.148 | 1.0688e-08 | 1.4918e-11 | 2.3442e-08 | 7.6867e-09 | 4.3364e-09 | 463143276.8972
La-137 |  | 6884.821 | 825.7323 | 3246.639 | 2524.3212 | 2138.7106 | 254.7384 | 30.5521 | 120.1256 | 93.3999 | 79.1323 | 0.15846 | 1.9005e-05 | 0.074725 | 0.0581 | 0.049225 | 183312.5662
La-138 |  | 1.7239 | 10.3138 | 9.3291 | 3.1129 | 2.0696 | 0.063784 | 0.38161 | 0.34518 | 0.11518 | 0.076574 | 67.9435 | 0.4065 | 367.6855 | 122.6874 | 81.5671 | 2289.665
La-140 |  | 71.0584 | 593.5162 | 448.3209 | 144.1693 | 103.4368 | 2.6292 | 21.9601 | 16.5879 | 5.3343 | 3.8272 | 1.2806e-10 | 1.0697e-12 | 8.0798e-10 | 2.5983e-10 | 1.8642e-10 | 131760.5965
La-141 |  | 5664299.9212 | 10768792.9827 | 24189491.1953 | 11040961.8382 | 8597881.6582 | 209579.0971 | 398445.3404 | 895011.1742 | 408515.588 | 318121.6214 | 1.0007e-06 | 1.9025e-09 | 4.2735e-06 | 1.9506e-06 | 1.519e-06 | 2390672042.157
La-142 |  | 2415.3605 | 22577.1906 | 16955.1706 | 5611.5627 | 4013.8871 | 89.3683 | 835.3561 | 627.3413 | 207.6278 | 148.5138 | 1.6645e-10 | 1.5559e-12 | 1.1685e-09 | 3.8672e-10 | 2.7661e-10 | 5012136.3174
La-143 |  | 981329.1955 | 5784962.6011 | 5776083.1931 | 2057107.4774 | 1519719.2452 | 36309.1802 | 214043.6162 | 213715.0781 | 76112.9767 | 56229.6121 | 1.0616e-08 | 6.2579e-11 | 6.2483e-08 | 2.2253e-08 | 1.644e-08 | 1284261697.4545
Lu-165 |  | 45603.1799 | 154928.4594 | 157622.928 | 65007.9628 | 45966.4171 | 1687.3177 | 5732.353 | 5832.0483 | 2405.2946 | 1700.7574 | 4.3051e-10 | 1.4626e-12 | 1.488e-09 | 6.137e-10 | 4.3394e-10 | 34394117.9794
Lu-167 |  | 4693.6738 | 20143.59 | 20257.7116 | 7720.0409 | 5161.348 | 173.6659 | 745.3128 | 749.5353 | 285.6415 | 190.9699 | 2.1505e-10 | 9.2292e-13 | 9.2815e-10 | 3.5371e-10 | 2.3648e-10 | 4471876.9838
Lu-169 |  | 173.9675 | 700.4092 | 694.2449 | 287.507 | 194.3819 | 6.4368 | 25.9151 | 25.6871 | 10.6378 | 7.1921 | 3.2008e-10 | 1.2887e-12 | 1.2773e-09 | 5.2897e-10 | 3.5764e-10 | 155490.8437
Lu-169m |  | 8.3529e+13 | 439663241021.4284 | 2.7884e+13 | 2.8297e+13 | 2.566e+13 | 3.0906e+12 | 16267539917.7929 | 1.0317e+12 | 1.047e+12 | 949409178016.978 | 0.20054 | 1.0555e-06 | 0.066945 | 0.067936 | 0.061604 | 9.7605e+13
Lu-170 |  | 52.8558 | 283.1176 | 269.7459 | 105.5325 | 68.558 | 1.9557 | 10.4754 | 9.9806 | 3.9047 | 2.5366 | 1.3869e-10 | 7.4286e-13 | 7.0778e-10 | 2.769e-10 | 1.7989e-10 | 62852.1077
Lu-171 |  | 81.0904 | 212.1221 | 257.9566 | 107.4564 | 72.7395 | 3.0003 | 7.8485 | 9.5444 | 3.9759 | 2.6914 | 8.7651e-10 | 2.2928e-12 | 2.7883e-09 | 1.1615e-09 | 7.8625e-10 | 47091.0993
Lu-171m |  | 100246164176.7996 | 27226350719.5432 | 72320721178.8158 | 37965500000.4896 | 31421901720.295 | 3709108074.5416 | 1007374976.6231 | 2675866683.6162 | 1404723500.0181 | 1162610363.6509 | 0.00012024 | 3.2656e-08 | 8.6744e-05 | 4.5537e-05 | 3.7688e-05 | 6.0442e+12
Lu-172 |  | 16.6685 | 75.1062 | 71.6114 | 28.1718 | 19.4146 | 0.61673 | 2.7789 | 2.6496 | 1.0424 | 0.71834 | 1.4735e-10 | 6.6396e-13 | 6.3307e-10 | 2.4905e-10 | 1.7163e-10 | 16673.5842
Lu-172m |  | 1.794e+13 | 725819760257.1017 | 8.1315e+12 | 6.0998e+12 | 5.5082e+12 | 663764496378.0356 | 26855331129.5128 | 300863957099.354 | 225694235781.785 | 203802925782.2287 | 0.06082 | 2.4607e-06 | 0.027568 | 0.02068 | 0.018674 | 1.6113e+14
Lu-173 |  | 27.686 | 41.1005 | 52.8004 | 29.1203 | 21.6439 | 1.0244 | 1.5207 | 1.9536 | 1.0775 | 0.80082 | 1.8373e-08 | 2.7275e-11 | 3.504e-08 | 1.9325e-08 | 1.4363e-08 | 9124.3051
Lu-174 |  | 64.5683 | 100.613 | 141.5868 | 76.2566 | 49.3279 | 2.389 | 3.7227 | 5.2387 | 2.8215 | 1.8251 | 1.0412e-07 | 1.6225e-10 | 2.2833e-07 | 1.2297e-07 | 7.9548e-08 | 22336.0851
Lu-174m |  | 450.1567 | 275.9359 | 511.3542 | 321.1992 | 250.2585 | 16.6558 | 10.2096 | 18.9201 | 11.8844 | 9.2596 | 8.5323e-08 | 5.2301e-11 | 9.6922e-08 | 6.088e-08 | 4.7434e-08 | 61257.7691
Lu-176 |  | 3.5228 | 12.1279 | 10.8281 | 4.1123 | 3.3796 | 0.13034 | 0.44873 | 0.40064 | 0.15216 | 0.12505 | 66.8367 | 0.2301 | 205.4399 | 78.0222 | 64.1205 | 2692.4017
Lu-176m |  | 4586714.5383 | 925700.3197 | 5035556.0758 | 3083815.2916 | 2493293.3637 | 169708.4379 | 34250.9118 | 186315.5748 | 114101.1658 | 92251.8545 | 9.3793e-07 | 1.893e-10 | 1.0297e-06 | 6.3061e-07 | 5.0985e-07 | 205505470.9716
Lu-177 |  | 22651.0221 | 54617.0169 | 52532.6884 | 22143.5002 | 18522.2642 | 838.0878 | 2020.8296 | 1943.7095 | 819.3095 | 685.3238 | 2.0443e-07 | 4.9294e-10 | 4.7413e-07 | 1.9985e-07 | 1.6717e-07 | 12124977.7471
Lu-177m |  | 1.6104 | 5.2615 | 4.7972 | 1.8995 | 1.5188 | 0.059584 | 0.19468 | 0.1775 | 0.070283 | 0.056197 | 3.5073e-10 | 1.1459e-12 | 1.0448e-09 | 4.137e-10 | 3.3079e-10 | 1168.0524
Lu-178 |  | 1388339.5513 | 2624848.9949 | 4675636.1253 | 1970873.981 | 1299423.7214 | 51368.5634 | 97119.4128 | 172998.5366 | 72922.3373 | 48078.6777 | 3.7388e-08 | 7.0688e-11 | 1.2592e-07 | 5.3076e-08 | 3.4994e-08 | 582716476.8599
Lu-178m |  | 12793.234 | 48750.683 | 43440.6607 | 16326.1812 | 12927.0919 | 473.3497 | 1803.7753 | 1607.3044 | 604.0687 | 478.3024 | 2.8023e-10 | 1.0679e-12 | 9.5155e-10 | 3.5762e-10 | 2.8316e-10 | 10822651.6343
Lu-179 |  | 1128963.2669 | 1670332.6434 | 3158983.6003 | 1317790.5766 | 1162076.3691 | 41771.6409 | 61802.3078 | 116882.3932 | 48758.2513 | 42996.8257 | 2.9648e-07 | 4.3865e-10 | 8.296e-07 | 3.4607e-07 | 3.0518e-07 | 370813846.826
Lu-180 |  | 52546.4415 | 286003.9929 | 251455.2441 | 90333.9205 | 66045.2963 | 1944.2183 | 10582.1477 | 9303.844 | 3342.3551 | 2443.676 | 2.8721e-10 | 1.5632e-12 | 1.3744e-09 | 4.9374e-10 | 3.6099e-10 | 63492886.4248
Lu-181 |  | 359732.1754 | 1080547.5753 | 1266504.4909 | 482489.7898 | 353239.6219 | 13310.0905 | 39980.2603 | 46860.6662 | 17852.1222 | 13069.866 | 1.214e-09 | 3.6466e-12 | 4.2742e-09 | 1.6283e-09 | 1.1921e-09 | 239881561.721
Mg-27 |  | 99992.7182 | 755333.2167 | 588235.2957 | 207339.7426 | 150410.3705 | 3699.7306 | 27947.329 | 21764.7059 | 7671.5705 | 5565.1837 | 1.3603e-10 | 1.0276e-12 | 8.0023e-10 | 2.8206e-10 | 2.0462e-10 | 167683974.1054
Mg-28 |  | 343.1941 | 1941.1158 | 1758.0168 | 574.4788 | 385.7973 | 12.6982 | 71.8213 | 65.0466 | 21.2557 | 14.2745 | 6.4241e-11 | 3.6335e-13 | 3.2907e-10 | 1.0753e-10 | 7.2215e-11 | 430927.6997
Mn-50m |  | 32116.5385 | 256448.7091 | 189855.5756 | 65913.2462 | 48605.7251 | 1188.3119 | 9488.6022 | 7024.6563 | 2438.7901 | 1798.4118 | 1.4971e-11 | 1.1954e-13 | 8.8498e-11 | 3.0724e-11 | 2.2657e-11 | 56931613.4195
Mn-51 |  | 3009471.73 | 6919229.2592 | 10566088.4246 | 3756065.0852 | 2523587.5427 | 111350.454 | 256011.4826 | 390945.2717 | 138974.4082 | 93372.7391 | 3.7775e-08 | 8.6851e-11 | 1.3263e-07 | 4.7146e-08 | 3.1676e-08 | 1536068895.5366
Mn-52 |  | 10.1891 | 77.7533 | 60.2241 | 20.6276 | 15.0007 | 0.377 | 2.8769 | 2.2283 | 0.76322 | 0.55503 | 2.2725e-11 | 1.7341e-13 | 1.3432e-10 | 4.6005e-11 | 3.3456e-11 | 17261.2238
Mn-52m |  | 17723.0413 | 134996.9582 | 104937.8068 | 36145.3814 | 26828.8338 | 655.7525 | 4994.8875 | 3882.6989 | 1337.3791 | 992.6669 | 1.0359e-10 | 7.8906e-13 | 6.1337e-10 | 2.1127e-10 | 1.5682e-10 | 29969324.7292
Mn-53 |  | . | . | . | . | . | . | . | . | . | . | . | . | . | . | . | .
Mn-54 |  | 3.8838 | 22.9717 | 20.8169 | 7.1953 | 5.0675 | 0.1437 | 0.84995 | 0.77023 | 0.26623 | 0.1875 | 5.0215e-10 | 2.9701e-12 | 2.6915e-09 | 9.3032e-10 | 6.552e-10 | 5099.7175
Mn-56 |  | 2153.2545 | 19088.5198 | 14254.938 | 4871.9766 | 3432.825 | 79.6704 | 706.2752 | 527.4327 | 180.2631 | 127.0145 | 9.9397e-11 | 8.8115e-13 | 6.5802e-10 | 2.249e-10 | 1.5846e-10 | 4237651.3963
Mn-57 |  | 21000031.009 | 18241459.9568 | 48408952.649 | 19207161.7193 | 14522599.1029 | 777001.1473 | 674934.0184 | 1791131.248 | 710664.9836 | 537336.1668 | 9.0762e-09 | 7.8839e-12 | 2.0922e-08 | 8.3013e-09 | 6.2767e-09 | 4049604110.399
Mn-58m |  | 143459.5915 | 1169650.0784 | 884794.2113 | 300782.9652 | 216534.2148 | 5308.0049 | 43277.0529 | 32737.3858 | 11128.9697 | 8011.7659 | 4.8168e-11 | 3.9272e-13 | 2.9708e-10 | 1.0099e-10 | 7.2703e-11 | 259662317.3966
Mo-101 |  | 24543.0259 | 162178.0931 | 132974.5919 | 44922.1146 | 32922.2118 | 908.092 | 6000.5894 | 4920.0599 | 1662.1182 | 1218.1218 | 1.9293e-10 | 1.2749e-12 | 1.0453e-09 | 3.5313e-10 | 2.588e-10 | 36003536.6729
Mo-102 |  | 66861414.466 | 103441581.6363 | 185184013.6184 | 73997780.5065 | 65603545.9705 | 2473872.3352 | 3827338.5205 | 6851808.5039 | 2737917.8787 | 2427331.2009 | 4.1054e-07 | 6.3515e-10 | 1.1371e-06 | 4.5436e-07 | 4.0282e-07 | 22964031123.2636
Mo-89 |  | 1625799.2709 | 9466942.3371 | 8391361.0534 | 2816340.7873 | 2231957.7594 | 60154.573 | 350276.8665 | 310480.359 | 104204.6091 | 82582.4371 | 1.6265e-09 | 9.4708e-12 | 8.3947e-09 | 2.8175e-09 | 2.2329e-09 | 2101661198.8387
Mo-90 |  | 1954.2475 | 6585.5495 | 6744.4293 | 2093.5358 | 1827.1637 | 72.3072 | 243.6653 | 249.5439 | 77.4608 | 67.6051 | 3.1257e-10 | 1.0533e-12 | 1.0787e-09 | 3.3485e-10 | 2.9225e-10 | 1461991.981
Mo-91 |  | 2564829.1545 | 4514290.5088 | 8192970.3007 | 1920507.0917 | 1891983.4526 | 94898.6787 | 167028.7488 | 303139.9011 | 71058.7624 | 70003.3877 | 1.926e-08 | 3.3899e-11 | 6.1523e-08 | 1.4422e-08 | 1.4207e-08 | 1002172492.9474
Mo-91m |  | 637958.3901 | 4470168.7357 | 3568222.9026 | 1166194.0419 | 927196.5882 | 23604.4604 | 165396.2432 | 132024.2474 | 43149.1796 | 34306.2738 | 3.3298e-10 | 2.3332e-12 | 1.8624e-09 | 6.0869e-10 | 4.8395e-10 | 992377459.3338
Mo-93 |  | 156118.1329 | 3916.8548 | 81613.8889 | 49201.2242 | 78283.0814 | 5776.3709 | 144.9236 | 3019.7139 | 1820.4453 | 2896.474 | 0.16261 | 4.0798e-06 | 0.085009 | 0.051248 | 0.08154 | 869541.7614
Mo-93m |  | 346.9294 | 2509.0849 | 1976.1459 | 633.1295 | 491.3176 | 12.8364 | 92.8361 | 73.1174 | 23.4258 | 18.1788 | 7.0643e-11 | 5.1091e-13 | 4.0239e-10 | 1.2892e-10 | 1.0004e-10 | 557016.8374
Mo-99 |  | 5714.5989 | 24546.0912 | 24802.0706 | 8563.2565 | 6834.7765 | 211.4402 | 908.2054 | 917.6766 | 316.8405 | 252.8867 | 1.1924e-08 | 5.1218e-11 | 5.1752e-08 | 1.7868e-08 | 1.4261e-08 | 5449232.2509
N-13 |  | . | . | . | . | . | . | . | . | . | . | . | . | . | . | . | .
N-16 |  | 1759218.2964 | 24997959.101 | 19383524.1839 | 6312984.4723 | 3853274.8174 | 65091.077 | 924924.4867 | 717190.3948 | 233580.4255 | 142571.1682 | 1.7819e-11 | 2.532e-13 | 1.9633e-10 | 6.3943e-11 | 3.9029e-11 | 5549546920.4283
Na-22 |  | 1.3439 | 10.2717 | 7.5391 | 2.6892 | 1.976 | 0.049725 | 0.38005 | 0.27895 | 0.099499 | 0.073111 | 2.154e-10 | 1.6463e-12 | 1.2083e-09 | 4.3101e-10 | 3.167e-10 | 2280.3246
Na-24 |  | 107.89 | 1081.6513 | 814.6898 | 275.1343 | 186.8551 | 3.9919 | 40.0211 | 30.1435 | 10.18 | 6.9136 | 1.2381e-11 | 1.2412e-13 | 9.3489e-11 | 3.1573e-11 | 2.1442e-11 | 240126.5867
Nb-87 |  | 197628.254 | 545960.434 | 561364.2607 | 196910.3049 | 181399.2183 | 7312.2454 | 20200.5361 | 20770.4776 | 7285.6813 | 6711.7711 | 3.4348e-10 | 9.4889e-13 | 9.7566e-10 | 3.4223e-10 | 3.1527e-10 | 121203216.3444
Nb-88 |  | 3462.7231 | 21469.6732 | 18039.7241 | 5975.5223 | 4549.5023 | 128.1208 | 794.3779 | 667.4698 | 221.0943 | 168.3316 | 2.3538e-11 | 1.4594e-13 | 1.2263e-10 | 4.0619e-11 | 3.0926e-11 | 4766267.4396
Nb-88m |  | 7743.2803 | 57270.568 | 43693.171 | 14670.6061 | 11043.5891 | 286.5014 | 2119.011 | 1616.6473 | 542.8124 | 408.6128 | 2.8242e-11 | 2.0888e-13 | 1.5936e-10 | 5.3507e-11 | 4.0279e-11 | 12714066.0964
Nb-89 |  | 13612.6224 | 63132.4199 | 72687.5441 | 21412.3922 | 17354.3802 | 503.667 | 2335.8995 | 2689.4391 | 792.2585 | 642.1121 | 7.8611e-10 | 3.6458e-12 | 4.1976e-09 | 1.2365e-09 | 1.0022e-09 | 14015397.2228
Nb-89m |  | 11757.0029 | 65322.4733 | 59176.6689 | 17289.6428 | 12677.8919 | 435.0091 | 2416.9315 | 2189.5367 | 639.7168 | 469.082 | 3.679e-10 | 2.0441e-12 | 1.8518e-09 | 5.4103e-10 | 3.9672e-10 | 14501589.0723
Nb-90 |  | 82.2394 | 507.6492 | 450.3634 | 148.7886 | 110.4526 | 3.0429 | 18.783 | 16.6634 | 5.5052 | 4.0867 | 3.4541e-11 | 2.1321e-13 | 1.8915e-10 | 6.2491e-11 | 4.639e-11 | 112698.1335
Nb-91 |  | 6657.7004 | 2991.3652 | 15226.3878 | 3627.7093 | 3902.8406 | 246.3349 | 110.6805 | 563.3764 | 134.2252 | 144.4051 | 0.0011535 | 5.183e-07 | 0.0026382 | 0.00062855 | 0.00067622 | 664083.0704
Nb-91m |  | 1875.0594 | 2762.8885 | 5604.9467 | 1213.2128 | 1186.2731 | 69.3772 | 102.2269 | 207.383 | 44.8889 | 43.8921 | 7.9662e-08 | 1.1738e-10 | 2.3813e-07 | 5.1544e-08 | 5.0399e-08 | 613361.2425
Nb-92 |  | 0.7396 | 3.9557 | 3.7741 | 1.129 | 0.89764 | 0.027365 | 0.14636 | 0.13964 | 0.041773 | 0.033213 | 0.0066111 | 3.5359e-05 | 0.033736 | 0.010092 | 0.0080237 | 878.1616
Nb-92m |  | 48.7145 | 216.4214 | 240.5054 | 70.2543 | 58.1952 | 1.8024 | 8.0076 | 8.8987 | 2.5994 | 2.1532 | 3.4896e-10 | 1.5503e-12 | 1.7228e-09 | 5.0326e-10 | 4.1688e-10 | 48045.5593
Nb-93m |  | 4600689.7453 | 108783.2268 | 2297243.3026 | 1457845.5519 | 2194305.2195 | 170225.5206 | 4024.9794 | 84998.0022 | 53940.2854 | 81189.2931 | 0.019324 | 4.5692e-07 | 0.009649 | 0.0061233 | 0.0092166 | 24149876.3393
Nb-94 |  | 0.77801 | 6.3331 | 4.5074 | 1.5213 | 1.1566 | 0.028786 | 0.23432 | 0.16677 | 0.056287 | 0.042794 | 4.1569e-06 | 3.3837e-08 | 2.4083e-05 | 8.128e-06 | 6.1796e-06 | 1405.9459
Nb-94m |  | 202394319.0114 | 180952601.3095 | 534376206.572 | 117665111.1646 | 118372489.7293 | 7488589.8034 | 6695246.2485 | 19771919.6432 | 4353609.1131 | 4379782.12 | 6.3476e-07 | 5.6752e-10 | 1.6759e-06 | 3.6903e-07 | 3.7125e-07 | 40171477490.7066
Nb-95 |  | 22.4486 | 187.9829 | 132.193 | 44.3551 | 33.3205 | 0.8306 | 6.9554 | 4.8911 | 1.6411 | 1.2329 | 5.7245e-10 | 4.7936e-12 | 3.371e-09 | 1.1311e-09 | 8.4968e-10 | 41732.2121
Nb-95m |  | 8388.4474 | 18099.3798 | 25055.2771 | 6671.397 | 6574.5331 | 310.3726 | 669.6771 | 927.0453 | 246.8417 | 243.2577 | 2.2069e-08 | 4.7617e-11 | 6.5917e-08 | 1.7551e-08 | 1.7297e-08 | 4018062.3125
Nb-96 |  | 81.0382 | 644.2155 | 464.6312 | 154.4462 | 114.3636 | 2.9984 | 23.836 | 17.1914 | 5.7145 | 4.2315 | 5.8063e-11 | 4.6158e-13 | 3.3291e-10 | 1.1066e-10 | 8.1941e-11 | 143015.8474
Nb-97 |  | 19343.6399 | 137871.095 | 104367.3982 | 33814.4463 | 28233.9686 | 715.7147 | 5101.2305 | 3861.5937 | 1251.1345 | 1044.6568 | 7.2069e-10 | 5.1367e-12 | 3.8884e-09 | 1.2598e-09 | 1.0519e-09 | 30607383.1003
Nb-98m |  | 1900.7701 | 15517.3761 | 11451.1019 | 3836.9403 | 2857.9629 | 70.3285 | 574.1429 | 423.6908 | 141.9668 | 105.7446 | 5.0907e-11 | 4.1559e-13 | 3.0669e-10 | 1.0276e-10 | 7.6543e-11 | 3444857.4992
Nb-99 |  | 29067825.8446 | 35218171.8448 | 53076927.1919 | 22332819.0229 | 21624551.3392 | 1075509.5562 | 1303072.3583 | 1963846.3061 | 826314.3038 | 800108.3996 | 3.8326e-09 | 4.6435e-12 | 6.9982e-09 | 2.9446e-09 | 2.8512e-09 | 7818434149.5393
Nb-99m |  | 640065.9111 | 4111925.4368 | 3765978.4975 | 1254321.9451 | 914088.2968 | 23682.4387 | 152141.2412 | 139341.2044 | 46409.912 | 33821.267 | 8.7768e-10 | 5.6384e-12 | 5.164e-09 | 1.72e-09 | 1.2534e-09 | 912847446.9738
Nd-134 |  | 184693.654 | 578076.7565 | 565888.8349 | 213102.6845 | 155694.8136 | 6833.6652 | 21388.84 | 20937.8869 | 7884.7993 | 5760.7081 | 1.1207e-09 | 3.5076e-12 | 3.4337e-09 | 1.2931e-09 | 9.4471e-10 | 128333039.9483
Nd-135 |  | 40542.9401 | 139073.0764 | 139614.3379 | 49946.5828 | 36610.7738 | 1500.0888 | 5145.7038 | 5165.7305 | 1848.0236 | 1354.5986 | 3.6155e-10 | 1.2402e-12 | 1.2451e-09 | 4.4541e-10 | 3.2649e-10 | 30874222.9654
Nd-136 |  | 97234.9734 | 192800.7185 | 236521.8583 | 90293.5091 | 61820.6535 | 3597.694 | 7133.6266 | 8751.3088 | 3340.8598 | 2287.3642 | 3.5682e-09 | 7.0751e-12 | 8.6795e-09 | 3.3134e-09 | 2.2686e-09 | 42801759.5083
Nd-137 |  | 14588.9509 | 57661.2838 | 58317.0498 | 20535.0094 | 13652.5469 | 539.7912 | 2133.4675 | 2157.7308 | 759.7953 | 505.1442 | 4.0993e-10 | 1.6202e-12 | 1.6386e-09 | 5.77e-10 | 3.8362e-10 | 12800805.009
Nd-138 |  | 714522.2646 | 484907.3015 | 985413.3493 | 458674.2634 | 316405.9172 | 26437.3238 | 17941.5702 | 36460.2939 | 16970.9477 | 11707.0189 | 1.5885e-07 | 1.078e-10 | 2.1907e-07 | 1.0197e-07 | 7.0341e-08 | 107649420.9305
Nd-139 |  | 186089.5696 | 461047.5707 | 574171.6736 | 200841.2092 | 128982.6638 | 6885.3141 | 17058.7601 | 21244.3519 | 7431.1247 | 4772.3586 | 4.0926e-09 | 1.014e-11 | 1.2627e-08 | 4.417e-09 | 2.8366e-09 | 102352560.6952
Nd-139m |  | 752.7361 | 3574.3251 | 3255.6663 | 1144.8903 | 801.5962 | 27.8512 | 132.25 | 120.4597 | 42.3609 | 29.6591 | 1.8394e-10 | 8.7342e-13 | 7.9556e-10 | 2.7977e-10 | 1.9588e-10 | 793500.179
Nd-140 |  | 289789.0398 | 51616.7161 | 156212.5361 | 121069.5779 | 109345.1239 | 10722.1945 | 1909.8185 | 5779.8638 | 4479.5744 | 4045.7696 | 1.0488e-06 | 1.8682e-10 | 5.6538e-07 | 4.3819e-07 | 3.9575e-07 | 11458910.9756
Nd-141 |  | 501923.8753 | 571296.6688 | 960234.7782 | 375238.401 | 226593.0407 | 18571.1834 | 21137.9767 | 35528.6868 | 13883.8208 | 8383.9425 | 5.6326e-08 | 6.4111e-11 | 1.0776e-07 | 4.2109e-08 | 2.5428e-08 | 126827860.4681
Nd-141m |  | 1297398.7027 | 9827861.9237 | 7332281.4959 | 2462448.7888 | 1848763.7365 | 48003.752 | 363630.8912 | 271294.4153 | 91110.6052 | 68404.2583 | 1.007e-09 | 7.6282e-12 | 5.6912e-09 | 1.9113e-09 | 1.435e-09 | 2181785347.0617
Nd-144 |  | . | . | . | . | . | . | . | . | . | . | . | . | . | . | . | .
Nd-147 |  | 1060.7394 | 2470.4587 | 2838.9585 | 1132.7923 | 803.5282 | 39.2474 | 91.407 | 105.0415 | 41.9133 | 29.7305 | 1.3134e-08 | 3.0589e-11 | 3.5152e-08 | 1.4026e-08 | 9.9491e-09 | 548441.8212
Nd-149 |  | 23588.0609 | 82831.1465 | 78689.0844 | 28990.7673 | 23111.0075 | 872.7583 | 3064.7524 | 2911.4961 | 1072.6584 | 855.1073 | 1.9412e-09 | 6.8168e-12 | 6.4759e-09 | 2.3859e-09 | 1.902e-09 | 18388514.5227
Nd-151 |  | 59723.3315 | 288165.0408 | 246299.0057 | 89918.5807 | 67413.7771 | 2209.7633 | 10662.1065 | 9113.0632 | 3326.9875 | 2494.3098 | 5.9765e-10 | 2.8836e-12 | 2.4647e-09 | 8.9981e-10 | 6.746e-10 | 63972639.0533
Nd-152 |  | 937764.3765 | 3484549.9908 | 3596046.7606 | 1194497.6448 | 967743.8618 | 34697.2819 | 128928.3497 | 133053.7301 | 44196.4129 | 35806.5229 | 8.6566e-09 | 3.2166e-11 | 3.3195e-08 | 1.1026e-08 | 8.9333e-09 | 773570097.9633
Ne-19 |  | 29824378233.6652 | 108064083668.9083 | 90117245967.8199 | 35047340699.0223 | 28651736142.9346 | 1103501994.6456 | 3998371095.7496 | 3334338100.8093 | 1296751605.8638 | 1060114237.2886 | 8.6638e-07 | 3.1392e-09 | 2.6179e-06 | 1.0181e-06 | 8.3232e-07 | 2.399e+13
Ne-24 |  | 483828.7875 | 2948470.6329 | 2520815.5403 | 777012.7788 | 563902.4798 | 17901.6651 | 109093.4134 | 93270.175 | 28749.4728 | 20864.3918 | 2.0908e-10 | 1.2742e-12 | 1.0894e-09 | 3.3578e-10 | 2.4369e-10 | 654560480.4967
Ni-56 |  | 19.2605 | 108.4535 | 90.0173 | 31.7655 | 23.2553 | 0.71264 | 4.0128 | 3.3306 | 1.1753 | 0.86044 | 5.0265e-11 | 2.8304e-13 | 2.3492e-10 | 8.29e-11 | 6.069e-11 | 24076.6697
Ni-57 |  | 186.204 | 1043.6169 | 951.4892 | 336.2435 | 236.6183 | 6.8895 | 38.6138 | 35.2051 | 12.441 | 8.7549 | 1.2077e-10 | 6.7689e-13 | 6.1714e-10 | 2.1809e-10 | 1.5347e-10 | 231682.9438
Ni-59 |  | 1905880.3264 | 1455179.1883 | 3010585.5882 | 1094279.5209 | 644166.7217 | 70517.5721 | 53841.63 | 111391.6668 | 40488.3423 | 23834.1687 | 31.8 | 0.02428 | 50.2322 | 18.2583 | 10.7481 | 323049779.7972
Ni-63 |  | . | . | . | . | . | . | . | . | . | . | . | . | . | . | . | .
Ni-65 |  | 22434.548 | 168527.7484 | 137618.535 | 47302.4576 | 34595.3033 | 830.0783 | 6235.5267 | 5091.8858 | 1750.1909 | 1280.0262 | 1.1733e-09 | 8.8136e-12 | 7.1971e-09 | 2.4738e-09 | 1.8093e-09 | 37413160.1454
Ni-66 |  | . | . | . | . | . | . | . | . | . | . | . | . | . | . | . | .
Np-232 |  | 20598.3851 | 77467.1525 | 81404.4678 | 27217.0524 | 21687.9699 | 762.1402 | 2866.2846 | 3011.9653 | 1007.0309 | 802.4549 | 3.7423e-10 | 1.4074e-12 | 1.479e-09 | 4.9448e-10 | 3.9403e-10 | 17197707.8607
Np-233 |  | 729408.6959 | 1095577.4954 | 1389103.5538 | 538431.6666 | 514255.4072 | 26988.1217 | 40536.3673 | 51396.8315 | 19921.9717 | 19027.4501 | 3.2775e-08 | 4.9228e-11 | 6.2417e-08 | 2.4193e-08 | 2.3107e-08 | 243218203.9716
Np-234 |  | 85.963 | 315.8773 | 361.8905 | 119.6254 | 90.9383 | 3.1806 | 11.6875 | 13.3899 | 4.4261 | 3.3647 | 6.7896e-10 | 2.4949e-12 | 2.8583e-09 | 9.4484e-10 | 7.1826e-10 | 70124.7603
Np-235 |  | 56386.2656 | 9740.0115 | 69788.3046 | 26984.7278 | 27143.3403 | 2086.2918 | 360.3804 | 2582.1673 | 998.4349 | 1004.3036 | 4.0263e-05 | 6.955e-09 | 4.9833e-05 | 1.9269e-05 | 1.9382e-05 | 2162282.5538
Np-236 |  | 20.4463 | 26.5532 | 40.2753 | 14.0716 | 13.3348 | 0.75651 | 0.98247 | 1.4902 | 0.52065 | 0.49339 | 0.0020807 | 2.7021e-06 | 0.0040985 | 0.001432 | 0.001357 | 5894.8082
Np-236m |  | 61623.595 | 88879.3058 | 120901.3983 | 45351.902 | 42797.8494 | 2280.073 | 3288.5343 | 4473.3517 | 1678.0204 | 1583.5204 | 1.0459e-07 | 1.5085e-10 | 2.052e-07 | 7.6974e-08 | 7.2639e-08 | 19731205.8976
Np-237 | SE | 497.4466 | 347.3455 | 756.6806 | 280.385 | 264.1048 | 18.4055 | 12.8518 | 27.9972 | 10.3742 | 9.7719 | 0.70775 | 0.00049419 | 1.0766 | 0.39892 | 0.37576 | 77110.6958
Np-238 |  | 654.8296 | 2483.3041 | 3035.2519 | 967.1677 | 730.27 | 24.2287 | 91.8823 | 112.3043 | 35.7852 | 27.02 | 2.531e-09 | 9.5983e-12 | 1.1732e-08 | 3.7382e-09 | 2.8226e-09 | 551293.5098
Np-239 |  | 1953.5928 | 3712.5247 | 4539.6831 | 1600.8552 | 1434.7358 | 72.2829 | 137.3634 | 167.9683 | 59.2316 | 53.0852 | 8.4404e-09 | 1.604e-11 | 1.9614e-08 | 6.9164e-09 | 6.1987e-09 | 824180.4866
Np-240 |  | 6834.7963 | 23199.6302 | 27254.8514 | 8646.1317 | 6796.8013 | 252.8875 | 858.3863 | 1008.4295 | 319.9069 | 251.4816 | 5.4092e-10 | 1.8361e-12 | 2.157e-09 | 6.8427e-10 | 5.3791e-10 | 5150317.9101
Np-240m |  | 644043.8676 | 1841602.7771 | 2710044.208 | 813996.132 | 638448.5012 | 23829.6231 | 68139.3028 | 100271.6357 | 30117.8569 | 23622.5945 | 5.9452e-09 | 1.7e-11 | 2.5017e-08 | 7.514e-09 | 5.8936e-09 | 408835816.5188
Np-241 |  | 9852280.3305 | 7890690.146 | 19387612.3688 | 7354258.7494 | 6878347.7559 | 364534.3722 | 291955.5354 | 717341.6576 | 272107.5737 | 254498.867 | 1.7582e-07 | 1.4082e-10 | 3.4599e-07 | 1.3124e-07 | 1.2275e-07 | 1751733212.408
Np-242 |  | 5437734.3889 | 23408522.1024 | 29227685.8217 | 9756658.9541 | 7309450.3992 | 201196.1724 | 866115.3178 | 1081424.3754 | 360996.3813 | 270449.6648 | 1.5423e-08 | 6.6392e-11 | 8.2896e-08 | 2.7672e-08 | 2.0731e-08 | 5196691906.7266
Np-242m |  | 101086.4103 | 316896.0133 | 411704.446 | 129907.9255 | 101045.1225 | 3740.1972 | 11725.1525 | 15233.0645 | 4806.5932 | 3738.6695 | 7.1676e-10 | 2.247e-12 | 2.9192e-09 | 9.2112e-10 | 7.1647e-10 | 70350914.9611
O-14 |  | 210004.5368 | 1995408.0139 | 1565074.5238 | 524101.9527 | 350496.3227 | 7770.1679 | 73830.0965 | 57907.7574 | 19391.7722 | 12968.3639 | 1.8431e-11 | 1.7513e-13 | 1.3736e-10 | 4.5998e-11 | 3.0761e-11 | 442980579.0815
O-15 |  | . | . | . | . | . | . | . | . | . | . | . | . | . | . | . | .
O-19 |  | 1635073.79 | 8238981.2956 | 6677722.4849 | 2580517.7528 | 2092806.0008 | 60497.7302 | 304842.3079 | 247075.7319 | 95479.1569 | 77433.822 | 7.2996e-11 | 3.6782e-13 | 2.9812e-10 | 1.152e-10 | 9.3431e-11 | 1829053847.6293
Os-180 |  | 745872.4203 | 955867.2651 | 1434145.4248 | 666847.4559 | 450400.8502 | 27597.2796 | 35367.0888 | 53063.3807 | 24673.3559 | 16664.8315 | 1.5377e-08 | 1.9707e-11 | 2.9567e-08 | 1.3748e-08 | 9.2857e-09 | 212202532.8577
Os-181 |  | 2590.7439 | 10121.9124 | 10069.6099 | 3968.9681 | 2657.6467 | 95.8575 | 374.5108 | 372.5756 | 146.8518 | 98.3329 | 2.623e-10 | 1.0248e-12 | 1.0195e-09 | 4.0184e-10 | 2.6907e-10 | 2247064.5595
Os-182 |  | 1300.0681 | 3428.7986 | 3789.4634 | 1522.715 | 1046.539 | 48.1025 | 126.8655 | 140.2101 | 56.3405 | 38.7219 | 1.6714e-09 | 4.4082e-12 | 4.8719e-09 | 1.9577e-09 | 1.3455e-09 | 761193.2813
Os-183 |  | 1074.0947 | 2984.0279 | 3184.0951 | 1313.5358 | 931.8593 | 39.7415 | 110.409 | 117.8115 | 48.6008 | 34.4788 | 8.1675e-10 | 2.2691e-12 | 2.4212e-09 | 9.9883e-10 | 7.086e-10 | 662454.186
Os-183m |  | 1125.5585 | 4348.4763 | 4503.3709 | 1829.4394 | 1167.2401 | 41.6457 | 160.8936 | 166.6247 | 67.6893 | 43.1879 | 6.5179e-10 | 2.5181e-12 | 2.6078e-09 | 1.0594e-09 | 6.7593e-10 | 965361.7281
Os-185 |  | 8.1386 | 30.1 | 30.6319 | 11.8272 | 8.3142 | 0.30113 | 1.1137 | 1.1334 | 0.43761 | 0.30763 | 1.0811e-09 | 3.9983e-12 | 4.069e-09 | 1.5711e-09 | 1.1044e-09 | 6682.2043
Os-186 |  | . | . | . | . | . | . | . | . | . | . | . | . | . | . | . | .
Os-189m |  | 121880134297.2902 | 598888934.6687 | 40923598398.7372 | 42220179295.584 | 38619418458.5967 | 4509564968.9997 | 22158890.5827 | 1514173140.7533 | 1562146633.9366 | 1428918482.9681 | 0.042705 | 2.0984e-07 | 0.014339 | 0.014793 | 0.013532 | 132953343496.4599
Os-190m |  | 17245.235 | 83742.4164 | 72759.8117 | 24503.6405 | 18776.4681 | 638.0737 | 3098.4694 | 2692.113 | 906.6347 | 694.7293 | 1.7281e-10 | 8.3914e-13 | 7.2909e-10 | 2.4554e-10 | 1.8815e-10 | 18590816.4416
Os-191 |  | 1632.2887 | 1551.3883 | 2226.1722 | 1125.0827 | 878.6783 | 60.3947 | 57.4014 | 82.3684 | 41.6281 | 32.5111 | 3.6831e-08 | 3.5006e-11 | 5.0232e-08 | 2.5387e-08 | 1.9827e-08 | 344408.2051
Os-191m |  | 4719488.6245 | 1785162.8727 | 3985782.311 | 2176132.4265 | 1796903.0728 | 174621.0791 | 66051.0263 | 147473.9455 | 80516.8998 | 66485.4137 | 3.7744e-06 | 1.4277e-09 | 3.1877e-06 | 1.7404e-06 | 1.4371e-06 | 396306157.7461
Os-193 |  | 35326.1821 | 55785.0765 | 92398.1044 | 38443.2993 | 26892.8305 | 1307.0687 | 2064.0478 | 3418.7299 | 1422.4021 | 995.0347 | 6.5617e-08 | 1.0362e-10 | 1.7163e-07 | 7.1407e-08 | 4.9953e-08 | 12384286.9797
Os-194 |  | 71626.7316 | 11590.5946 | 40760.6479 | 28867.562 | 26803.4025 | 2650.1891 | 428.852 | 1508.144 | 1068.0998 | 991.7259 | 0.00023345 | 3.7776e-08 | 0.00013285 | 9.4085e-05 | 8.7358e-05 | 2573112.0047
Os-196 |  | 1405940.0036 | 2927469.8756 | 3979415.6879 | 1625335.7425 | 1207023.2521 | 52019.7801 | 108316.3854 | 147238.3805 | 60137.4225 | 44659.8603 | 5.1233e-08 | 1.0668e-10 | 1.4501e-07 | 5.9228e-08 | 4.3985e-08 | 649898312.3875
P-30 |  | 482249165.5144 | 3105780867.5271 | 2802914039.9049 | 980680122.874 | 700775432.5283 | 17843219.124 | 114913892.0985 | 103707819.4765 | 36285164.5463 | 25928691.0035 | 1.9253e-07 | 1.2399e-09 | 1.119e-06 | 3.9151e-07 | 2.7977e-07 | 689483352591.0167
P-32 |  | . | . | . | . | . | . | . | . | . | . | . | . | . | . | . | .
P-33 |  | . | . | . | . | . | . | . | . | . | . | . | . | . | . | . | .
Pa-227 |  | 10278163.4151 | 9052595.3313 | 15423970.4708 | 6437586.2953 | 6165232.666 | 380292.0464 | 334946.0273 | 570686.9074 | 238190.6929 | 228113.6086 | 4.7604e-07 | 4.1928e-10 | 7.1437e-07 | 2.9816e-07 | 2.8555e-07 | 2009676163.5527
Pa-228 |  | 192.7109 | 678.0325 | 769.778 | 258.2588 | 198.4224 | 7.1303 | 25.0872 | 28.4818 | 9.5556 | 7.3416 | 3.0897e-10 | 1.0871e-12 | 1.2342e-09 | 4.1406e-10 | 3.1813e-10 | 150523.2074
Pa-229 |  | 22378.3302 | 27187.0978 | 38029.662 | 15527.5598 | 14957.8636 | 827.9982 | 1005.9226 | 1407.0975 | 574.5197 | 553.441 | 5.8968e-08 | 7.164e-11 | 1.0021e-07 | 4.0916e-08 | 3.9415e-08 | 6035535.7177
Pa-230 |  | 38.7197 | 122.6797 | 144.3056 | 49.4137 | 37.8918 | 1.4326 | 4.5391 | 5.3393 | 1.8283 | 1.402 | 1.1887e-09 | 3.7663e-12 | 4.4302e-09 | 1.517e-09 | 1.1633e-09 | 27234.8965
Pa-231 |  | 216.0917 | 243.5433 | 488.8839 | 152.9915 | 122.2046 | 7.9954 | 9.0111 | 18.0887 | 5.6607 | 4.5216 | 0.0045788 | 5.1605e-06 | 0.010359 | 0.0032418 | 0.0025894 | 54066.607
Pa-232 |  | 332.438 | 1405.662 | 1510.9308 | 487.093 | 372.9721 | 12.3002 | 52.0095 | 55.9044 | 18.0224 | 13.8 | 7.7506e-10 | 3.2772e-12 | 3.5226e-09 | 1.1356e-09 | 8.6956e-10 | 312056.9556
Pa-233 | SE | 130.3338 | 308.11 | 377.1861 | 125.5443 | 108.0535 | 4.8224 | 11.4001 | 13.9559 | 4.6451 | 3.998 | 6.2822e-09 | 1.4851e-11 | 1.8181e-08 | 6.0513e-09 | 5.2083e-09 | 68400.4298
Pa-234 |  | 573.2464 | 2137.0013 | 2336.3292 | 773.6754 | 604.3689 | 21.2101 | 79.069 | 86.4442 | 28.626 | 22.3616 | 2.8727e-10 | 1.0709e-12 | 1.1708e-09 | 3.8771e-10 | 3.0286e-10 | 474414.2921
Pa-234m |  | 1509337128.6553 | 1140068555.3784 | 4466446924.7665 | 2031283572.3777 | 1680520827.4621 | 55845473.7602 | 42182536.549 | 165258536.2164 | 75157492.178 | 62179270.6161 | 2.2014e-06 | 1.6628e-09 | 6.5143e-06 | 2.9626e-06 | 2.451e-06 | 253095219293.9963
Pa-235 |  | 764697045.6677 | 18774273.1713 | 420106876.607 | 312331186.8402 | 241787644.7537 | 28293790.6897 | 694648.1073 | 15543954.4345 | 11556253.9131 | 8946142.8559 | 2.3454e-05 | 5.7584e-10 | 1.2885e-05 | 9.5797e-06 | 7.416e-06 | 4167888644.0322
Pa-236 |  | 92951.0183 | 404109.8834 | 461264.1999 | 146003.8689 | 113737.7999 | 3439.1877 | 14952.0657 | 17066.7754 | 5402.1431 | 4208.2986 | 1.0634e-09 | 4.6233e-12 | 5.2772e-09 | 1.6704e-09 | 1.3013e-09 | 89712394.1174
Pa-237 |  | 193149.1879 | 1116864.5103 | 1023753.976 | 339447.9807 | 244522.6761 | 7146.52 | 41323.9869 | 37878.8971 | 12559.5753 | 9047.339 | 2.1216e-09 | 1.2268e-11 | 1.1245e-08 | 3.7286e-09 | 2.6859e-09 | 247943921.2903
Pb-194 |  | 35484.2054 | 135719.5879 | 136029.5093 | 53329.0662 | 36342.7978 | 1312.9156 | 5021.6248 | 5033.0918 | 1973.1755 | 1344.6835 | 4.4007e-10 | 1.6832e-12 | 1.687e-09 | 6.6138e-10 | 4.5072e-10 | 30129748.5119
Pb-195m |  | 11858.7643 | 48999.3057 | 49356.319 | 17654.8388 | 12976.5095 | 438.7743 | 1812.9743 | 1826.1838 | 653.229 | 480.1309 | 1.8479e-10 | 7.6352e-13 | 7.6908e-10 | 2.751e-10 | 2.022e-10 | 10877845.8598
Pb-196 |  | 34234.256 | 101721.9035 | 106813.4117 | 43123.0298 | 30227.0164 | 1266.6675 | 3763.7104 | 3952.0962 | 1595.5521 | 1118.3996 | 1.3226e-09 | 3.9298e-12 | 4.1265e-09 | 1.666e-09 | 1.1678e-09 | 22582262.5878
Pb-197 |  | 33974.4262 | 162744.1484 | 154509.9688 | 57449.8641 | 39532.1766 | 1257.0538 | 6021.5335 | 5716.8688 | 2125.645 | 1462.6905 | 2.8524e-10 | 1.3664e-12 | 1.2972e-09 | 4.8233e-10 | 3.319e-10 | 36129200.9357
Pb-197m |  | 7161.8827 | 27668.4579 | 27916.5826 | 10258.2935 | 7504.8554 | 264.9897 | 1023.7329 | 1032.9136 | 379.5569 | 277.6797 | 3.2319e-10 | 1.2486e-12 | 1.2598e-09 | 4.6293e-10 | 3.3867e-10 | 6142397.6617
Pb-198 |  | 10673.7498 | 30384.5154 | 31973.9356 | 12979.6827 | 9421.6901 | 394.9287 | 1124.2271 | 1183.0356 | 480.2483 | 348.6025 | 1.6212e-09 | 4.6151e-12 | 4.8565e-09 | 1.9715e-09 | 1.4311e-09 | 6745362.4094
Pb-199 |  | 5743.325 | 23968.0621 | 23805.1278 | 9073.4603 | 6213.6555 | 212.503 | 886.8183 | 880.7897 | 335.718 | 229.9053 | 5.4798e-10 | 2.2868e-12 | 2.2713e-09 | 8.6571e-10 | 5.9285e-10 | 5320909.7846
Pb-200 |  | 4238.3823 | 7470.5448 | 8867.4917 | 4093.7731 | 3070.0874 | 156.8201 | 276.4102 | 328.0972 | 151.4696 | 113.5932 | 5.8254e-09 | 1.0268e-11 | 1.2188e-08 | 5.6266e-09 | 4.2196e-09 | 1658460.9393
Pb-201 |  | 1240.8647 | 4597.1977 | 4516.0719 | 1733.8862 | 1251.1554 | 45.912 | 170.0963 | 167.0947 | 64.1538 | 46.2928 | 7.438e-10 | 2.7557e-12 | 2.707e-09 | 1.0393e-09 | 7.4997e-10 | 1020577.8987
Pb-201m |  | 3486680.8013 | 12721187.4166 | 13662909.3644 | 5073026.2402 | 3791400.9634 | 129007.1896 | 470683.9344 | 505527.6465 | 187701.9709 | 140281.8356 | 3.7957e-09 | 1.3849e-11 | 1.4874e-08 | 5.5226e-09 | 4.1274e-09 | 2824103606.49
Pb-202 |  | 21743967.5364 | 120723.3918 | 7938914.1754 | 8164416.3149 | 7733454.0268 | 804526.7988 | 4466.7655 | 293739.8245 | 302083.4037 | 286137.799 | 645.6654 | 0.0035848 | 235.7381 | 242.4342 | 229.6372 | 26800592.9821
Pb-202m |  | 706.0187 | 4504.184 | 3683.5603 | 1243.5021 | 928.139 | 26.1227 | 166.6548 | 136.2917 | 46.0096 | 34.3411 | 1.6091e-10 | 1.0266e-12 | 8.3955e-10 | 2.8342e-10 | 2.1154e-10 | 999928.8437
Pb-203 |  | 849.5682 | 2332.2467 | 2451.2116 | 998.1365 | 737.3257 | 31.434 | 86.2931 | 90.6948 | 36.9311 | 27.2811 | 2.8595e-09 | 7.8499e-12 | 8.2503e-09 | 3.3596e-09 | 2.4817e-09 | 517758.7743
Pb-204m |  | 2241.9614 | 16095.6097 | 12245.7563 | 4195.6202 | 3153.241 | 82.9526 | 595.5376 | 453.093 | 155.2379 | 116.6699 | 1.6373e-10 | 1.1755e-12 | 8.9431e-10 | 3.0641e-10 | 2.3028e-10 | 3573225.349
Pb-205 |  | 21201387.2394 | 118020.7756 | 7742243.7764 | 7961850.7339 | 7542332.2146 | 784451.3279 | 4366.7687 | 286463.0197 | 294588.4772 | 279066.2919 | 186194.823 | 1.0365 | 67993.9333 | 69922.5655 | 66238.27 | 26200612.1889
Pb-209 | SE | . | . | . | . | . | . | . | . | . | . | . | . | . | . | . | .
Pb-210 | SE | 51828.0064 | 9419.531 | 36769.5979 | 24063.5526 | 25149.6942 | 1917.6362 | 348.5226 | 1360.4751 | 890.3514 | 930.5387 | 0.00067654 | 1.2296e-07 | 0.00047998 | 0.00031412 | 0.00032829 | 2091135.8811
Pb-211 |  | 3417810.5545 | 12382188.7375 | 16575190.7045 | 5762913.4756 | 4404414.8984 | 126458.9905 | 458140.9833 | 613282.0561 | 213227.7986 | 162963.3512 | 1.3869e-07 | 5.0245e-10 | 6.7259e-07 | 2.3385e-07 | 1.7872e-07 | 2748845899.7261
Pb-212 |  | 18375.9685 | 53837.5778 | 53322.5223 | 21587.9522 | 16689.7881 | 679.9108 | 1991.9904 | 1972.9333 | 798.7542 | 617.5222 | 1.3249e-08 | 3.8817e-11 | 3.8445e-08 | 1.5565e-08 | 1.2033e-08 | 11951942.2625
Pb-214 | SE | 183438.4739 | 678864.3801 | 663138.4761 | 238168.5929 | 187163.4761 | 6787.2235 | 25117.9821 | 24536.1236 | 8812.2379 | 6925.0486 | 5.6046e-09 | 2.0741e-11 | 2.0261e-08 | 7.2767e-09 | 5.7184e-09 | 150707892.3896
Pd-100 |  | 3793.312 | 3673.239 | 5627.8992 | 2359.5226 | 2139.4157 | 140.3525 | 135.9098 | 208.2323 | 87.3023 | 79.1584 | 1.0563e-08 | 1.0229e-11 | 1.5672e-08 | 6.5705e-09 | 5.9575e-09 | 815459.0565
Pd-101 |  | 6319.0993 | 15291.5187 | 21909.3886 | 5793.3544 | 4566.1707 | 233.8067 | 565.7862 | 810.6474 | 214.3541 | 168.9483 | 1.7279e-09 | 4.1813e-12 | 5.9909e-09 | 1.5841e-09 | 1.2486e-09 | 3394717.1466
Pd-103 |  | 538764.0225 | 30752.5022 | 358047.8336 | 205189.4812 | 227748.3404 | 19934.2688 | 1137.8426 | 13247.7698 | 7592.0108 | 8426.6886 | 7.233e-06 | 4.1286e-10 | 4.8069e-06 | 2.7547e-06 | 3.0576e-06 | 6827055.4838
Pd-107 |  | . | . | . | . | . | . | . | . | . | . | . | . | . | . | . | .
Pd-109 |  | 3084801.2933 | 350326.32 | 3631489.5581 | 1411197.3166 | 1176298.1224 | 114137.6479 | 12962.0738 | 134365.1137 | 52214.3007 | 43523.0305 | 1.4725e-06 | 1.6723e-10 | 1.7335e-06 | 6.7364e-07 | 5.6151e-07 | 77772443.042
Pd-109m |  | 4552144.2873 | 12524476.9306 | 11957962.2463 | 4274275.6921 | 3741322.2199 | 168429.3386 | 463405.6464 | 442444.6031 | 158148.2006 | 138428.9221 | 1.2397e-08 | 3.4108e-11 | 3.2566e-08 | 1.164e-08 | 1.0189e-08 | 2780433878.6037
Pd-111 |  | 10973132.0287 | 24044263.6868 | 46574890.1633 | 17836822.6888 | 13575985.772 | 406005.8851 | 889637.7564 | 1723270.936 | 659962.4395 | 502311.4736 | 1.5184e-07 | 3.327e-10 | 6.4446e-07 | 2.4681e-07 | 1.8785e-07 | 5337826538.4738
Pd-112 |  | 130017435.4629 | 4580536.1481 | 72106739.283 | 43566982.343 | 59562105.418 | 4810645.1121 | 169479.8375 | 2667949.3535 | 1611978.3467 | 2203797.9005 | 9.7884e-05 | 3.4485e-09 | 5.4286e-05 | 3.28e-05 | 4.4842e-05 | 1016879024.8703
Pd-114 |  | 167742508.9468 | 195857073.8737 | 432573341.479 | 176862491.3581 | 154641235.3744 | 6206472.831 | 7246711.7333 | 16005213.6347 | 6543912.1802 | 5721725.7089 | 2.4653e-07 | 2.8785e-10 | 6.3574e-07 | 2.5993e-07 | 2.2727e-07 | 43480270399.9688
Pd-96 |  | 178898.3113 | 798660.896 | 733569.5443 | 241630.3582 | 185851.5489 | 6619.2375 | 29550.4532 | 27142.0731 | 8940.3233 | 6876.5073 | 1.8603e-10 | 8.3051e-13 | 7.6282e-10 | 2.5127e-10 | 1.9326e-10 | 177302718.9216
Pd-97 |  | 60677.9512 | 400036.3172 | 337111.6909 | 107802.0949 | 79683.5301 | 2245.0842 | 14801.3437 | 12473.1326 | 3988.6775 | 2948.2906 | 9.72e-11 | 6.4082e-13 | 5.4002e-10 | 1.7269e-10 | 1.2765e-10 | 88808062.4167
Pd-98 |  | 127614.678 | 345823.3631 | 383302.8617 | 125255.0692 | 101643.9067 | 4721.7431 | 12795.4644 | 14182.2059 | 4634.4376 | 3760.8245 | 1.1792e-09 | 3.1956e-12 | 3.542e-09 | 1.1574e-09 | 9.3925e-10 | 76772786.6186
Pd-99 |  | 24721.3092 | 101640.1081 | 95448.6022 | 32218.9634 | 25015.669 | 914.6884 | 3760.684 | 3531.5983 | 1192.1016 | 925.5798 | 2.7901e-10 | 1.1471e-12 | 1.0773e-09 | 3.6363e-10 | 2.8233e-10 | 22564103.9934
Pm-136 |  | 63691.2066 | 422776.6798 | 326405.2563 | 108086.0223 | 84989.7746 | 2356.5746 | 15642.7372 | 12076.9945 | 3999.1828 | 3144.6217 | 8.2291e-11 | 5.4624e-13 | 4.2173e-10 | 1.3965e-10 | 1.0981e-10 | 93856422.9045
Pm-137m |  | 88097.1846 | 378515.6547 | 338504.4628 | 120656.9495 | 90324.6505 | 3259.5958 | 14005.0792 | 12524.6651 | 4464.3071 | 3342.0121 | 1.5431e-10 | 6.6301e-13 | 5.9292e-10 | 2.1134e-10 | 1.5821e-10 | 84030475.3481
Pm-139 |  | 553026.5009 | 2063317.1753 | 2181982.8123 | 749787.9505 | 532068.2643 | 20461.9805 | 76342.7355 | 80733.3641 | 27742.1542 | 19686.5258 | 1.6995e-09 | 6.3406e-12 | 6.7053e-09 | 2.3041e-09 | 1.6351e-09 | 458056412.9077
Pm-140 |  | 30425229.4252 | 127325320.0957 | 127804277.9363 | 45617396.0271 | 32214196.0941 | 1125733.4887 | 4711036.8435 | 4728758.2836 | 1687843.653 | 1191925.2555 | 3.4794e-09 | 1.4561e-11 | 1.4615e-08 | 5.2167e-09 | 3.684e-09 | 28266221061.2453
Pm-140m |  | 15770.4729 | 106447.964 | 84410.0104 | 28598.3054 | 21187.3379 | 583.5075 | 3938.5747 | 3123.1704 | 1058.1373 | 783.9315 | 6.9983e-11 | 4.7237e-13 | 3.7458e-10 | 1.2691e-10 | 9.4021e-11 | 23631448.0179
Pm-141 |  | 210579.7638 | 559476.6898 | 683293.308 | 247872.3574 | 160171.334 | 7791.4513 | 20700.6375 | 25281.8524 | 9171.2772 | 5926.3394 | 3.3059e-09 | 8.7831e-12 | 1.0727e-08 | 3.8913e-09 | 2.5145e-09 | 124203825.1425
Pm-142 |  | 16372091.1759 | 33841090.245 | 45660383.3678 | 16638512.5861 | 10599341.98 | 605767.3735 | 1252120.3391 | 1689434.1846 | 615624.9657 | 392175.6533 | 8.3599e-09 | 1.728e-11 | 2.3315e-08 | 8.4959e-09 | 5.4122e-09 | 7512722034.387
Pm-143 |  | 21.1879 | 63.7019 | 73.3759 | 26.2385 | 17.2185 | 0.78395 | 2.357 | 2.7149 | 0.97083 | 0.63708 | 6.1594e-09 | 1.8518e-11 | 2.133e-08 | 7.6276e-09 | 5.0054e-09 | 14141.8249
Pm-144 |  | 0.86403 | 4.7904 | 4.0772 | 1.3356 | 1.0046 | 0.031969 | 0.17725 | 0.15086 | 0.049417 | 0.03717 | 3.4647e-10 | 1.9209e-12 | 1.6349e-09 | 5.3556e-10 | 4.0283e-10 | 1063.4778
Pm-145 |  | 2613.0871 | 600.3795 | 1602.7934 | 1183.9006 | 1075.1926 | 96.6842 | 22.214 | 59.3034 | 43.8043 | 39.7821 | 1.8778e-05 | 4.3144e-09 | 1.1518e-05 | 8.5077e-06 | 7.7265e-06 | 133284.2399
Pm-146 |  | 2.6476 | 13.6216 | 12.1784 | 4.0093 | 2.8689 | 0.097963 | 0.504 | 0.4506 | 0.14835 | 0.10615 | 5.9854e-09 | 3.0794e-11 | 2.7531e-08 | 9.0638e-09 | 6.4855e-09 | 3024.0006
Pm-147 |  | 16435844157.9409 | 10668399467.9094 | 17962487821.9178 | 10317211733.0038 | 9971484815.7926 | 608126233.8438 | 394730780.3126 | 664612049.411 | 381736834.1211 | 368944938.1843 | 17.7473 | 0.01152 | 19.3957 | 11.1404 | 10.7671 | 2.3684e+12
Pm-148 |  | 333.2113 | 2422.8889 | 1985.9186 | 655.2108 | 474.8202 | 12.3288 | 89.6469 | 73.479 | 24.2428 | 17.5683 | 2.0308e-09 | 1.4766e-11 | 1.2103e-08 | 3.9932e-09 | 2.8938e-09 | 537881.3418
Pm-148m |  | 2.4356 | 17.3488 | 12.8347 | 4.1232 | 3.2034 | 0.090117 | 0.6419 | 0.47488 | 0.15256 | 0.11853 | 1.1418e-10 | 8.1328e-13 | 6.0167e-10 | 1.9329e-10 | 1.5017e-10 | 3851.4278
Pm-149 |  | 700388.6727 | 1049295.1722 | 2651447.6147 | 955456.559 | 783064.29 | 25914.3809 | 38823.9214 | 98103.5617 | 35351.8927 | 28973.3787 | 1.7706e-06 | 2.6526e-09 | 6.7028e-06 | 2.4154e-06 | 1.9796e-06 | 232943528.234
Pm-150 |  | 2102.3616 | 15251.9626 | 11705.6616 | 3916.5403 | 2986.7476 | 77.7874 | 564.3226 | 433.1095 | 144.912 | 110.5097 | 2.7014e-10 | 1.9598e-12 | 1.5041e-09 | 5.0325e-10 | 3.8378e-10 | 3385935.7017
Pm-151 |  | 1932.7237 | 7624.0518 | 6944.4449 | 2513.3823 | 1964.3428 | 71.5108 | 282.0899 | 256.9445 | 92.9951 | 72.6807 | 2.6492e-09 | 1.045e-11 | 9.5189e-09 | 3.4451e-09 | 2.6926e-09 | 1692539.5056
Pm-152 |  | 1818685.4664 | 6178612.1051 | 6976589.395 | 2730618.4477 | 2019130.4376 | 67291.3623 | 228608.6479 | 258133.8076 | 101032.8826 | 74707.8262 | 6.0674e-09 | 2.0613e-11 | 2.3275e-08 | 9.1097e-09 | 6.7361e-09 | 1371651887.3229
Pm-152m |  | 32256.2467 | 171803.9333 | 144811.7865 | 51275.7456 | 38598.6208 | 1193.4811 | 6356.7455 | 5358.0361 | 1897.2026 | 1428.149 | 1.9642e-10 | 1.0462e-12 | 8.818e-10 | 3.1223e-10 | 2.3504e-10 | 38140473.2019
Pm-153 |  | 9126571.1051 | 7732462.1708 | 15796091.9561 | 7136161.2485 | 5708322.75 | 337683.1309 | 286101.1003 | 584455.4024 | 264037.9662 | 211207.9418 | 3.9054e-08 | 3.3088e-11 | 6.7593e-08 | 3.0536e-08 | 2.4427e-08 | 1716606601.9131
Pm-154 |  | 181458.9871 | 1181237.9724 | 1035509.5583 | 371149.5206 | 249901.1218 | 6713.9825 | 43705.805 | 38313.8537 | 13732.5323 | 9246.3415 | 2.5754e-10 | 1.6765e-12 | 1.4697e-09 | 5.2677e-10 | 3.5468e-10 | 262234829.8757
Pm-154m |  | 78298.5436 | 430870.8355 | 372979.5686 | 133786.831 | 96404.3131 | 2897.0461 | 15942.2209 | 13800.244 | 4950.1127 | 3566.9596 | 1.7215e-10 | 9.4734e-13 | 8.2006e-10 | 2.9415e-10 | 2.1196e-10 | 95653325.4873
Po-203 |  | 6502.1218 | 28374.652 | 28017.6672 | 10800.831 | 7417.3637 | 240.5785 | 1049.8621 | 1036.6537 | 399.6307 | 274.4425 | 2.5806e-10 | 1.1261e-12 | 1.112e-09 | 4.2867e-10 | 2.9438e-10 | 6299172.7361
Po-204 |  | 1396.626 | 4284.3182 | 4825.5511 | 1911.5343 | 1312.0963 | 51.6752 | 158.5198 | 178.5454 | 70.7268 | 48.5476 | 3.2147e-10 | 9.8614e-13 | 1.1107e-09 | 4.3999e-10 | 3.0201e-10 | 951118.634
Po-205 |  | 2514.6263 | 11470.7021 | 11142.2224 | 4293.02 | 2918.0199 | 93.0412 | 424.416 | 412.2622 | 158.8417 | 107.9667 | 2.7352e-10 | 1.2477e-12 | 1.212e-09 | 4.6696e-10 | 3.174e-10 | 2546495.8653
Po-206 |  | 24.7108 | 88.4312 | 95.8685 | 35.5896 | 24.9371 | 0.9143 | 3.272 | 3.5471 | 1.3168 | 0.92267 | 3.4364e-10 | 1.2298e-12 | 1.3332e-09 | 4.9492e-10 | 3.4679e-10 | 19631.732
Po-207 |  | 1005.0577 | 4435.2504 | 4318.1124 | 1673.9215 | 1148.6709 | 37.1871 | 164.1043 | 159.7702 | 61.9351 | 42.5008 | 3.8569e-10 | 1.702e-12 | 1.6571e-09 | 6.4237e-10 | 4.4081e-10 | 984625.5802
Po-208 |  | 2553843447.9806 | 8204074233.6658 | 9163460597.24 | 3407153373.9096 | 2448883185.1611 | 94492207.5753 | 303550746.6456 | 339048042.0979 | 126064674.8347 | 90608677.851 | 4.3104 | 0.013847 | 15.466 | 5.7506 | 4.1332 | 1.8213e+12
Po-209 |  | 22771.4346 | 47419.3155 | 67788.9892 | 25582.4976 | 16693.7513 | 842.5431 | 1754.5147 | 2508.1926 | 946.5524 | 617.6688 | 0.0013592 | 2.8305e-06 | 0.0040464 | 0.001527 | 0.00099646 | 10527088.0362
Po-210 | SE | 42764379623.0178 | 360696828971.0136 | 255587356862.3426 | 87031202762.075 | 63828359539.309 | 1582282046.0517 | 13345782671.9275 | 9456732203.9067 | 3220154502.1968 | 2361649302.9544 | 9.533 | 0.080406 | 56.975 | 19.4008 | 14.2285 | 8.0075e+13
Po-211 |  | 1.1343e+12 | 8.6185e+12 | 6.3383e+12 | 2.0986e+12 | 1.5544e+12 | 41969492662.5285 | 318885411107.5571 | 234515424164.9611 | 77648339930.4854 | 57512514829.5157 | 1.0965e-05 | 8.3314e-08 | 6.1271e-05 | 2.0287e-05 | 1.5026e-05 | 1913312466645341
Po-212 |  | . | . | . | . | . | . | . | . | . | . | . | . | . | . | . | .
Po-212m |  | 289647963.9916 | 2918716883.9562 | 2155822952.0596 | 685091062.3325 | 464984713.3866 | 10716974.6677 | 107992524.7064 | 79765449.2262 | 25348369.3063 | 17204434.3953 | 2.4589e-07 | 2.4777e-09 | 1.8301e-06 | 5.8158e-07 | 3.9473e-07 | 647955148238.2736
Po-213 | SE | 6.6614e+21 | 5.3445e+22 | 3.8785e+22 | 1.3209e+22 | 9.7356e+21 | 2.4647e+20 | 1.9775e+21 | 1.4351e+21 | 4.8873e+20 | 3.6022e+20 | 0.52911 | 0.0042451 | 3.0807 | 1.0492 | 0.77329 | 1.1865e+25
Po-214 | SE | 3.5681e+19 | 2.9994e+20 | 2.126e+20 | 7.2476e+19 | 5.2885e+19 | 1.3202e+18 | 1.1098e+19 | 7.8661e+18 | 2.6816e+18 | 1.9568e+18 | 0.11139 | 0.00093634 | 0.66368 | 0.22625 | 0.1651 | 6.6586e+22
Po-215 |  | 4.6914e+17 | 3.0502e+18 | 2.3372e+18 | 7.2165e+17 | 5.5725e+17 | 17358184369367228 | 1.1286e+17 | 86475295758282208 | 26700969646776116 | 20618294333428288 | 0.01595 | 0.0001037 | 0.079459 | 0.024535 | 0.018945 | 6.7715e+20
Po-216 |  | 1.1986e+18 | 1.0102e+19 | 7.1652e+18 | 2.4417e+18 | 1.7856e+18 | 44347925415971584 | 3.7376e+17 | 2.6511e+17 | 90343112057418480 | 66068338464726072 | 3.3331 | 0.028091 | 19.9251 | 6.7899 | 4.9655 | 2.2426e+21
Po-218 | SE | . | . | . | . | . | . | . | . | . | . | . | . | . | . | . | .
Pr-134 |  | 6804.7904 | 43411.981 | 33989.7972 | 11281.2191 | 8809.2854 | 251.7772 | 1606.2433 | 1257.6225 | 417.4051 | 325.9436 | 5.3434e-11 | 3.4089e-13 | 2.669e-10 | 8.8584e-11 | 6.9174e-11 | 9637459.7755
Pr-134m |  | 12397.2299 | 82518.2361 | 67691.8402 | 21923.2484 | 16343.2581 | 458.6975 | 3053.1747 | 2504.5981 | 811.1602 | 604.7005 | 1.5045e-10 | 1.0014e-12 | 8.2147e-10 | 2.6605e-10 | 1.9833e-10 | 18319048.4214
Pr-135 |  | 50544.7077 | 158400.154 | 170613.9168 | 60468.988 | 41180.0772 | 1870.1542 | 5860.8057 | 6312.7149 | 2237.3526 | 1523.6629 | 8.7242e-10 | 2.734e-12 | 2.9448e-09 | 1.0437e-09 | 7.1078e-10 | 35164834.194
Pr-136 |  | 16202.0656 | 102675.7449 | 86406.5778 | 27469.7569 | 19184.3968 | 599.4764 | 3799.0026 | 3197.0434 | 1016.381 | 709.8227 | 1.5377e-10 | 9.745e-13 | 8.2009e-10 | 2.6072e-10 | 1.8208e-10 | 22794015.3732
Pr-137 |  | 125459.0844 | 242100.1401 | 334260.5641 | 115374.6615 | 69636.9362 | 4641.9861 | 8957.7052 | 12367.6409 | 4268.8625 | 2576.5666 | 7.0321e-09 | 1.357e-11 | 1.8736e-08 | 6.4669e-09 | 3.9032e-09 | 53746231.0971
Pr-138 |  | 8049188.9684 | 15731913.9165 | 21952003.6339 | 7642171.055 | 4667267.9859 | 297819.9918 | 582080.8149 | 812224.1345 | 282760.329 | 172688.9155 | 8.5803e-09 | 1.677e-11 | 2.34e-08 | 8.1464e-09 | 4.9752e-09 | 3492484889.4557
Pr-138m |  | 896.8051 | 5410.7884 | 4477.3508 | 1530.2455 | 1104.2413 | 33.1818 | 200.1992 | 165.662 | 56.6191 | 40.8569 | 8.3862e-11 | 5.0598e-13 | 4.1869e-10 | 1.431e-10 | 1.0326e-10 | 1201195.0291
Pr-139 |  | 154235.2488 | 193355.9506 | 308856.5411 | 110119.2311 | 64037.2495 | 5706.7042 | 7154.1702 | 11427.692 | 4074.4116 | 2369.3782 | 3.022e-08 | 3.7885e-11 | 6.0515e-08 | 2.1576e-08 | 1.2547e-08 | 42925021.0276
Pr-140 |  | 4579670.0543 | 5988436.1007 | 9308907.3537 | 3218050.6296 | 1868694.6169 | 169447.792 | 221572.1357 | 344429.5721 | 119067.8733 | 69141.7008 | 1.1579e-08 | 1.5141e-11 | 2.3536e-08 | 8.1362e-09 | 4.7246e-09 | 1329432814.3459
Pr-142 |  | 309198.888 | 1094873.5453 | 1774195.3756 | 661363.8626 | 494779.0712 | 11440.3589 | 40510.3212 | 65645.2289 | 24470.4629 | 18306.8256 | 2.6833e-07 | 9.5015e-10 | 1.5397e-06 | 5.7395e-07 | 4.2938e-07 | 243061927.0572
Pr-142m |  | . | . | . | . | . | . | . | . | . | . | . | . | . | . | . | .
Pr-143 |  | 7.3267e+12 | 1.3994e+12 | 1.5812e+13 | 9.7062e+12 | 9.735e+12 | 271087148994.2993 | 51776693538.4675 | 585057708537.4581 | 359130984238.7161 | 360193760840.7667 | 109.0657 | 0.020831 | 235.3846 | 144.4881 | 144.9157 | 3.1066e+14
Pr-144 |  | 52051317.327 | 105897433.3414 | 216642981.2434 | 98486456.5247 | 80043087.7024 | 1925898.7411 | 3918205.0336 | 8015790.306 | 3643998.8914 | 2961594.245 | 6.8999e-07 | 1.4038e-09 | 2.8718e-06 | 1.3055e-06 | 1.061e-06 | 23509230201.7904
Pr-144m |  | 421722957.0007 | 144719506.4317 | 407184458.9044 | 239445137.2022 | 171376725.9104 | 15603749.409 | 5354621.738 | 15065824.9795 | 8859470.0765 | 6340938.8587 | 2.3293e-06 | 7.9933e-10 | 2.249e-06 | 1.3225e-06 | 9.4656e-07 | 32127730427.8474
Pr-145 |  | 4412774.9582 | 5103299.1069 | 15591469.2401 | 6891810.8853 | 5143065.4161 | 163272.6735 | 188822.067 | 576884.3619 | 254997.0028 | 190293.4204 | 1.2238e-06 | 1.4154e-09 | 4.3241e-06 | 1.9114e-06 | 1.4264e-06 | 1132932401.7385
Pr-146 |  | 32199.9908 | 238722.1846 | 193538.3868 | 62799.873 | 45407.9264 | 1191.3997 | 8832.7208 | 7160.9203 | 2323.5953 | 1680.0933 | 6.0482e-10 | 4.484e-12 | 3.6353e-09 | 1.1796e-09 | 8.5291e-10 | 52996324.9733
Pr-147 |  | 138851.7964 | 368908.6488 | 453765.228 | 171652.1357 | 116782.2527 | 5137.5165 | 13649.62 | 16789.3134 | 6351.129 | 4320.9433 | 1.4571e-09 | 3.8712e-12 | 4.7616e-09 | 1.8013e-09 | 1.2255e-09 | 81897720.0387
Pr-148 |  | 291641.6483 | 1896214.7217 | 1542418.6625 | 525861.8856 | 402812.9415 | 10790.741 | 70159.9447 | 57069.4905 | 19456.8898 | 14904.0788 | 5.2656e-10 | 3.4236e-12 | 2.7849e-09 | 9.4945e-10 | 7.2728e-10 | 420959668.2273
Pr-148m |  | 256929.694 | 1470585.7893 | 1213965.5252 | 401816.6414 | 322235.7466 | 9506.3987 | 54411.6742 | 44916.7244 | 14867.2157 | 11922.7226 | 4.0717e-10 | 2.3305e-12 | 1.9238e-09 | 6.3678e-10 | 5.1066e-10 | 326470045.2187
Pt-184 |  | 32621.7645 | 75828.6882 | 86057.8801 | 36830.1897 | 25547.1218 | 1207.0053 | 2805.6615 | 3184.1416 | 1362.717 | 945.2435 | 5.5319e-10 | 1.2859e-12 | 1.4593e-09 | 6.2455e-10 | 4.3322e-10 | 16833968.7914
Pt-186 |  | 7171.5627 | 22841.3728 | 24336.9663 | 9693.7062 | 6676.0741 | 265.3478 | 845.1308 | 900.4678 | 358.6671 | 247.0147 | 8.8684e-10 | 2.8246e-12 | 3.0095e-09 | 1.1987e-09 | 8.2557e-10 | 5070784.7662
Pt-187 |  | 6966.1585 | 17414.2057 | 19880.0575 | 8413.5778 | 5631.0052 | 257.7479 | 644.3256 | 735.5621 | 311.3024 | 208.3472 | 9.7849e-10 | 2.4461e-12 | 2.7924e-09 | 1.1818e-09 | 7.9095e-10 | 3865953.6644
Pt-188 |  | 417.3816 | 709.4396 | 868.8299 | 399.1537 | 287.8598 | 15.4431 | 26.2493 | 32.1467 | 14.7687 | 10.6508 | 6.1398e-09 | 1.0436e-11 | 1.2781e-08 | 5.8717e-09 | 4.2345e-09 | 157495.5893
Pt-189 |  | 2164.3755 | 5046.2085 | 5979.0885 | 2564.1472 | 1698.9543 | 80.0819 | 186.7097 | 221.2263 | 94.8734 | 62.8613 | 1.4213e-09 | 3.3137e-12 | 3.9263e-09 | 1.6838e-09 | 1.1156e-09 | 1120258.2828
Pt-190 |  | . | . | . | . | . | . | . | . | . | . | . | . | . | . | . | .
Pt-191 |  | 797.7729 | 1493.2054 | 1846.6276 | 838.5209 | 564.6316 | 29.5176 | 55.2486 | 68.3252 | 31.0253 | 20.8914 | 3.2753e-09 | 6.1304e-12 | 7.5813e-09 | 3.4426e-09 | 2.3181e-09 | 331491.5996
Pt-193 |  | 34421128.868 | 201396.1855 | 12244868.7824 | 12619057.499 | 11820154.1824 | 1273581.7681 | 7451.6589 | 453060.1449 | 466905.1275 | 437345.7047 | 0.93006 | 5.4417e-06 | 0.33086 | 0.34097 | 0.31938 | 44709953.1834
Pt-193m |  | 209222.2145 | 98424.3016 | 203288.509 | 107827.9121 | 88197.3493 | 7741.2219 | 3641.6992 | 7521.6748 | 3989.6327 | 3263.3019 | 1.3413e-06 | 6.3098e-10 | 1.3032e-06 | 6.9126e-07 | 5.6541e-07 | 21850194.9605
Pt-195m |  | 7372.7491 | 5220.7489 | 8740.3662 | 4701.3465 | 3767.6422 | 272.7917 | 193.1677 | 323.3935 | 173.9498 | 139.4028 | 4.4336e-08 | 3.1395e-11 | 5.256e-08 | 2.8271e-08 | 2.2657e-08 | 1159006.2466
Pt-197 |  | 264349.7998 | 228932.5316 | 405753.8745 | 197596.2556 | 149268.0281 | 9780.9426 | 8470.5037 | 15012.8934 | 7311.0615 | 5522.917 | 3.3111e-07 | 2.8674e-10 | 5.0822e-07 | 2.4749e-07 | 1.8696e-07 | 50823022.0138
Pt-197m |  | 326783.7657 | 401594.5691 | 625105.5757 | 278808.3907 | 194199.5511 | 12090.9993 | 14858.9991 | 23128.9063 | 10315.9105 | 7185.3834 | 3.2721e-08 | 4.0212e-11 | 6.2592e-08 | 2.7917e-08 | 1.9445e-08 | 89153994.336
Pt-199 |  | 348397.2313 | 1317745.5205 | 1446857.8092 | 503909.1168 | 372569.06 | 12890.6976 | 48756.5843 | 53533.7389 | 18644.6373 | 13785.0552 | 1.1376e-08 | 4.3027e-11 | 4.7242e-08 | 1.6454e-08 | 1.2165e-08 | 292539505.5569
Pt-200 |  | 83753.3701 | 107095.0273 | 151618.6859 | 71630.8994 | 52699.6149 | 3098.8747 | 3962.516 | 5609.8914 | 2650.3433 | 1949.8858 | 6.6926e-08 | 8.5578e-11 | 1.2116e-07 | 5.7239e-08 | 4.2112e-08 | 23775096.0677
Pt-202 |  | . | . | . | . | . | . | . | . | . | . | . | . | . | . | . | .
Pu-232 |  | 1648864.8251 | 2303023.1913 | 2935161.653 | 1130370.7114 | 1117444.0721 | 61007.9985 | 85211.8581 | 108600.9812 | 41823.7163 | 41345.4307 | 6.8676e-08 | 9.5922e-11 | 1.2225e-07 | 4.7081e-08 | 4.6542e-08 | 511271148.4723
Pu-234 |  | 85833.9824 | 115387.1187 | 152609.32 | 58135.0154 | 57134.1557 | 3175.8574 | 4269.3234 | 5646.5448 | 2150.9956 | 2113.9638 | 5.6495e-08 | 7.5947e-11 | 1.0045e-07 | 3.8264e-08 | 3.7605e-08 | 25615940.3437
Pu-235 |  | 924979.7933 | 1259733.8629 | 1734324.9633 | 647220.7252 | 618745.8917 | 34224.2524 | 46610.1529 | 64170.0236 | 23947.1668 | 22893.598 | 2.9297e-08 | 3.99e-11 | 5.4932e-08 | 2.05e-08 | 1.9598e-08 | 279660917.5652
Pu-236 |  | 1644240.3433 | 86732.0412 | 1272294.0069 | 712291.1039 | 825242.7859 | 60836.8927 | 3209.0855 | 47074.8783 | 26354.7708 | 30533.9831 | 0.0031053 | 1.638e-07 | 0.0024028 | 0.0013452 | 0.0015585 | 19254513.1436
Pu-237 |  | 1109.9574 | 1213.1187 | 1876.75 | 697.4143 | 683.416 | 41.0684 | 44.8854 | 69.4397 | 25.8043 | 25.2864 | 9.1213e-08 | 9.9691e-11 | 1.5423e-07 | 5.7312e-08 | 5.6161e-08 | 269312.3526
Pu-238 |  | 2458457.6921 | 93422.9161 | 1604749.6655 | 1011950.4714 | 1220808.0541 | 90962.9346 | 3456.6479 | 59375.7376 | 37442.1674 | 45169.898 | 0.14368 | 5.4599e-06 | 0.093787 | 0.059142 | 0.071348 | 20739887.3794
Pu-239 |  | 1832183.9305 | 306279.7271 | 2338276.8012 | 942576.3826 | 837257.0509 | 67790.8054 | 11332.3499 | 86516.2416 | 34875.3262 | 30978.5109 | 29.5612 | 0.0049416 | 37.7267 | 15.2079 | 13.5087 | 67994099.4102
Pu-240 |  | 2560661.0261 | 104384.5822 | 1726399.5027 | 1067754.1049 | 1279910.5554 | 94744.458 | 3862.2295 | 63876.7816 | 39506.9019 | 47356.6905 | 11.2951 | 0.00046044 | 7.6152 | 4.7099 | 5.6457 | 23173377.247
Pu-241 |  | 175257147680.3742 | 203077591129.3492 | 308456615360.6055 | 115196763408.2048 | 108676494940.7188 | 6484514464.1739 | 7513870871.7859 | 11412894768.3424 | 4262280246.1036 | 4021030312.8066 | 1697.0816 | 1.9665 | 2986.9026 | 1115.494 | 1052.3558 | 4.5083e+13
Pu-242 |  | 597538.2725 | 124346.7101 | 1099901.4283 | 402432.5678 | 349731.8896 | 22108.9161 | 4600.8283 | 40696.3528 | 14890.005 | 12940.0799 | 151.8345 | 0.031596 | 279.485 | 102.2581 | 88.8669 | 27604969.6369
Pu-243 |  | 1217874.2222 | 1458929.8732 | 2034248.2359 | 908173.0495 | 793954.349 | 45061.3462 | 53980.4053 | 75267.1847 | 33602.4028 | 29376.3109 | 4.6881e-07 | 5.616e-10 | 7.8306e-07 | 3.4959e-07 | 3.0562e-07 | 323882431.8437
Pu-244 |  | 2118.6213 | 3950.9642 | 7283.779 | 2059.1274 | 1613.5318 | 78.389 | 146.1857 | 269.4998 | 76.1877 | 59.7007 | 115.7954 | 0.21594 | 398.1022 | 112.5437 | 88.1892 | 877114.0503
Pu-245 |  | 4164.8619 | 17545.7455 | 16582.3624 | 5509.2957 | 4482.0125 | 154.0999 | 649.1926 | 613.5474 | 203.8439 | 165.8345 | 3.4246e-09 | 1.4427e-11 | 1.3635e-08 | 4.5301e-09 | 3.6854e-09 | 3895155.5074
Pu-246 |  | 740.4037 | 1302.269 | 1608.4596 | 595.6292 | 528.2927 | 27.3949 | 48.184 | 59.513 | 22.0383 | 19.5468 | 1.5146e-08 | 2.664e-11 | 3.2903e-08 | 1.2184e-08 | 1.0807e-08 | 289103.7263
Ra-219 |  | 64774420301.2091 | 245208261327.1605 | 222990323993.3046 | 79970258009.285 | 65204026855.9936 | 2396653551.1447 | 9072705669.1049 | 8250641987.7523 | 2958899546.3435 | 2412548993.6718 | 1.2595e-08 | 4.7679e-11 | 4.3359e-08 | 1.555e-08 | 1.2679e-08 | 5.4436e+13
Ra-220 |  | 6.9475e+13 | 4.5926e+14 | 3.5113e+14 | 1.0721e+14 | 7.8623e+13 | 2.5706e+12 | 1.6993e+13 | 1.2992e+13 | 3.9666e+12 | 2.909e+12 | 2.4292e-05 | 1.6058e-07 | 0.00012277 | 3.7484e-05 | 2.749e-05 | 1.0196e+17
Ra-221 |  | 270784047.5924 | 386001095.5729 | 550258586.3416 | 216644035.6248 | 184769462.6993 | 10019009.7609 | 14282040.5362 | 20359567.6946 | 8015829.3181 | 6836470.1199 | 1.4877e-07 | 2.1208e-10 | 3.0232e-07 | 1.1903e-07 | 1.0152e-07 | 85692243217.1851
Ra-222 |  | 6442865162.1253 | 33795568733.9748 | 26049483736.9399 | 8579654936.6667 | 7348267064.5734 | 238386010.9986 | 1250436043.1571 | 963830898.2668 | 317447232.6567 | 271885881.3892 | 4.8258e-06 | 2.5313e-08 | 1.9511e-05 | 6.4263e-06 | 5.5039e-06 | 7.5026e+12
Ra-223 |  | 727.4682 | 1600.8115 | 1815.8038 | 740.8605 | 584.1426 | 26.9163 | 59.23 | 67.1847 | 27.4118 | 21.6133 | 1.4224e-08 | 3.1301e-11 | 3.5505e-08 | 1.4486e-08 | 1.1422e-08 | 355380.1441
Ra-224 |  | 458014.4297 | 2009269.8925 | 1681512.7466 | 592525.3592 | 488264.46 | 16946.5339 | 74342.986 | 62215.9716 | 21923.4383 | 18065.785 | 2.8805e-06 | 1.2637e-08 | 1.0575e-05 | 3.7265e-06 | 3.0708e-06 | 446057916.1457
Ra-225 | SE | 45886.0159 | 35723.909 | 112826.1952 | 77898.6405 | 85519.2939 | 1697.7826 | 1321.7846 | 4174.5692 | 2882.2497 | 3164.2139 | 1.1801e-06 | 9.1874e-10 | 2.9016e-06 | 2.0034e-06 | 2.1994e-06 | 7930707.7884
Ra-226 | Y | 12475.2989 | 2552.6584 | 1937.2489 | 714.6489 | 475.6693 | 461.5861 | 94.4484 | 71.6782 | 26.442 | 17.5998 | 0.012631 | 2.5845e-06 | 0.0019614 | 0.00072357 | 0.00048161 | 566690.1725
Ra-227 |  | 306981.1424 | 398668.2618 | 733082.7607 | 236737.7599 | 185068.0149 | 11358.3023 | 14750.7257 | 27124.0621 | 8759.2971 | 6847.5166 | 1.5666e-08 | 2.0345e-11 | 3.7411e-08 | 1.2081e-08 | 9.4444e-09 | 88504354.109
Ra-228 |  | 2801006.1704 | 23410.6253 | 243002.6113 | 252275.9661 | 264504.3973 | 103637.2283 | 866.1931 | 8991.0966 | 9334.2107 | 9786.6627 | 0.010282 | 8.5936e-08 | 0.00089201 | 0.00092605 | 0.00097094 | 5197158.8119
Ra-230 |  | 442182.8631 | 939312.8966 | 1146674.961 | 446247.5759 | 350650.1533 | 16360.7659 | 34754.5772 | 42426.9736 | 16511.1603 | 12974.0557 | 5.0387e-08 | 1.0703e-10 | 1.3066e-07 | 5.085e-08 | 3.9957e-08 | 208527463.0438
Rb-77 |  | 143412.8661 | 569983.1772 | 539245.9809 | 217531.1901 | 155566.2079 | 5306.276 | 21089.3776 | 19952.1013 | 8048.654 | 5755.9497 | 2.2178e-10 | 8.8145e-13 | 8.3391e-10 | 3.364e-10 | 2.4057e-10 | 126536265.3444
Rb-78 |  | 5797.0992 | 50552.3833 | 40176.4057 | 12920.1531 | 8983.937 | 214.4927 | 1870.4382 | 1486.527 | 478.0457 | 332.4057 | 4.254e-11 | 3.7096e-13 | 2.9482e-10 | 9.481e-11 | 6.5926e-11 | 11222629.1011
Rb-78m |  | 19149.6504 | 143961.6124 | 110874.4973 | 36330.267 | 26984.234 | 708.5371 | 5326.5797 | 4102.3564 | 1344.2199 | 998.4167 | 4.5674e-11 | 3.4336e-13 | 2.6445e-10 | 8.6652e-11 | 6.436e-11 | 31959477.9585
Rb-79 |  | 19949.6567 | 78585.0444 | 77347.0089 | 27578.7249 | 21925.552 | 738.1373 | 2907.6466 | 2861.8393 | 1020.4128 | 811.2454 | 1.9227e-10 | 7.5736e-13 | 7.4543e-10 | 2.6579e-10 | 2.1131e-10 | 17445879.8607
Rb-80 |  | 4860957.3282 | 29085208.1794 | 24042008.879 | 7943382.5221 | 6652396.1953 | 179855.4211 | 1076152.7026 | 889554.3285 | 293905.1533 | 246138.6592 | 1.1532e-09 | 6.9002e-12 | 5.7037e-09 | 1.8845e-09 | 1.5782e-09 | 6456916215.8167
Rb-81 |  | 11243.4606 | 31921.2195 | 45924.0479 | 14801.1492 | 11441.8782 | 416.008 | 1181.0851 | 1699.1898 | 547.6425 | 423.3495 | 1.3321e-09 | 3.7819e-12 | 5.4408e-09 | 1.7536e-09 | 1.3556e-09 | 7086510.731
Rb-81m |  | 5640062.5324 | 7507668.6792 | 15953893.5984 | 5416225.1591 | 4745162.2254 | 208682.3137 | 277783.7411 | 590294.0631 | 200400.3309 | 175571.0023 | 7.4229e-08 | 9.8808e-11 | 2.0997e-07 | 7.1283e-08 | 6.2451e-08 | 1666702446.7817
Rb-82 |  | 3611644.0502 | 19007689.1035 | 18645700.4621 | 6413532.5382 | 4933179.0413 | 133630.8299 | 703284.4968 | 689890.9171 | 237300.7039 | 182527.6245 | 2.0084e-09 | 1.057e-11 | 1.0369e-08 | 3.5665e-09 | 2.7433e-09 | 4219706980.9783
Rb-82m |  | 223.7988 | 1397.9181 | 1219.1213 | 405.7796 | 305.9981 | 8.2806 | 51.723 | 45.1075 | 15.0138 | 11.3219 | 3.7963e-11 | 2.3713e-13 | 2.068e-10 | 6.8833e-11 | 5.1907e-11 | 310337.8162
Rb-83 |  | 14.3973 | 49.4366 | 62.7257 | 19.7763 | 14.7168 | 0.5327 | 1.8292 | 2.3209 | 0.73172 | 0.54452 | 7.9019e-10 | 2.7133e-12 | 3.4427e-09 | 1.0854e-09 | 8.0772e-10 | 10974.9173
Rb-84 |  | 23.3264 | 92.632 | 113.2388 | 39.0943 | 29.3137 | 0.86308 | 3.4274 | 4.1898 | 1.4465 | 1.0846 | 4.9257e-10 | 1.9561e-12 | 2.3912e-09 | 8.2553e-10 | 6.19e-10 | 20564.3006
Rb-84m |  | 103443.4523 | 483452.6057 | 424257.3461 | 141747.6396 | 115688.7522 | 3827.4077 | 17887.7464 | 15697.5218 | 5244.6627 | 4280.4838 | 9.3783e-10 | 4.383e-12 | 3.8464e-09 | 1.2851e-09 | 1.0488e-09 | 107326478.4734
Rb-86 |  | 3865.1271 | 16929.607 | 21080.5346 | 8028.0136 | 5851.7436 | 143.0097 | 626.3955 | 779.9798 | 297.0365 | 216.5145 | 4.7536e-08 | 2.0821e-10 | 2.5926e-07 | 9.8733e-08 | 7.1968e-08 | 3758372.7605
Rb-86m |  | 1759007.8359 | 12551005.6489 | 9262011.9538 | 2845511.0497 | 2136452.1427 | 65083.2899 | 464387.209 | 342694.4423 | 105283.9088 | 79048.7293 | 8.1958e-10 | 5.8479e-12 | 4.3155e-09 | 1.3258e-09 | 9.9544e-10 | 2786323254.0534
Rb-87 |  | . | . | . | . | . | . | . | . | . | . | . | . | . | . | . | .
Rb-88 |  | 165559.5167 | 1275757.4905 | 1098882.0094 | 391452.7445 | 272520.1629 | 6125.7021 | 47203.0271 | 40658.6343 | 14483.7515 | 10083.246 | 1.38e-09 | 1.0634e-11 | 9.1594e-09 | 3.2628e-09 | 2.2715e-09 | 283218162.892
Rb-89 |  | 14503.4393 | 122445.8479 | 92613.0137 | 32602.1745 | 23029.2301 | 536.6273 | 4530.4964 | 3426.6815 | 1206.2805 | 852.0815 | 1.0418e-10 | 8.7953e-13 | 6.6524e-10 | 2.3418e-10 | 1.6542e-10 | 27182978.2444
Rb-90 |  | 144816.2881 | 1539750.7699 | 1165108.7727 | 399351.9806 | 268462.142 | 5358.2027 | 56970.7785 | 43109.0246 | 14776.0233 | 9933.0993 | 1.8284e-10 | 1.944e-12 | 1.471e-09 | 5.042e-10 | 3.3895e-10 | 341824670.9224
Rb-90m |  | 26521.9958 | 253254.9842 | 189351.7614 | 64341.0533 | 44568.3672 | 981.3138 | 9370.4344 | 7006.0152 | 2380.619 | 1649.0296 | 5.4679e-11 | 5.2212e-13 | 3.9038e-10 | 1.3265e-10 | 9.1884e-11 | 56222606.4911
Re-178 |  | 22050.6511 | 89219.2469 | 91681.9461 | 35506.2256 | 23673.2268 | 815.8741 | 3301.1121 | 3392.232 | 1313.7303 | 875.9094 | 2.7601e-10 | 1.1167e-12 | 1.1476e-09 | 4.4443e-10 | 2.9632e-10 | 19806672.8134
Re-179 |  | 19932.7415 | 80639.9565 | 78687.7279 | 29315.463 | 20461.8409 | 737.5114 | 2983.6784 | 2911.4459 | 1084.6721 | 757.0881 | 3.7064e-10 | 1.4995e-12 | 1.4632e-09 | 5.4511e-10 | 3.8048e-10 | 17902070.3386
Re-180 |  | 173342.029 | 633247.9559 | 664375.5587 | 266867.3487 | 176477.588 | 6413.6551 | 23430.1744 | 24581.8957 | 9874.0919 | 6529.6708 | 4.0557e-10 | 1.4816e-12 | 1.5545e-09 | 6.244e-10 | 4.1291e-10 | 140581046.2133
Re-181 |  | 511.2149 | 1656.3505 | 1746.7514 | 689.0052 | 482.5826 | 18.9149 | 61.285 | 64.6298 | 25.4932 | 17.8556 | 5.8856e-10 | 1.9069e-12 | 2.011e-09 | 7.9325e-10 | 5.5559e-10 | 367709.815
Re-182 |  | 35.9442 | 123.6458 | 124.2486 | 50.5057 | 34.658 | 1.3299 | 4.5749 | 4.5972 | 1.8687 | 1.2823 | 1.3382e-10 | 4.6035e-13 | 4.6259e-10 | 1.8804e-10 | 1.2904e-10 | 27449.3676
Re-182m |  | 521.8206 | 1736.2508 | 1845.4882 | 782.0537 | 495.171 | 19.3074 | 64.2413 | 68.2831 | 28.936 | 18.3213 | 3.8552e-10 | 1.2827e-12 | 1.3635e-09 | 5.7778e-10 | 3.6583e-10 | 385447.6779
Re-183 |  | 104.0992 | 120.3156 | 167.7282 | 87.0389 | 65.0175 | 3.8517 | 4.4517 | 6.2059 | 3.2204 | 2.4056 | 1.023e-08 | 1.1823e-11 | 1.6482e-08 | 8.5532e-09 | 6.3892e-09 | 26710.0622
Re-184 |  | 11.916 | 43.0274 | 44.7038 | 18.0717 | 11.9691 | 0.44089 | 1.592 | 1.654 | 0.66865 | 0.44286 | 6.3914e-10 | 2.3079e-12 | 2.3978e-09 | 9.6931e-10 | 6.4199e-10 | 9552.0755
Re-184m |  | 11.7074 | 27.7253 | 32.6963 | 13.6464 | 9.3139 | 0.43317 | 1.0258 | 1.2098 | 0.50492 | 0.34461 | 2.7927e-09 | 6.6137e-12 | 7.7995e-09 | 3.2553e-09 | 2.2218e-09 | 6155.0198
Re-186 |  | 107527.6448 | 67221.244 | 172708.5535 | 85747.9884 | 67700.1422 | 3978.5229 | 2487.186 | 6390.2165 | 3172.6756 | 2504.9053 | 5.7048e-07 | 3.5664e-10 | 9.163e-07 | 4.5493e-07 | 3.5918e-07 | 14923116.1644
Re-186m |  | 1768.743 | 568.6824 | 1396.8205 | 802.0415 | 675.4783 | 65.4435 | 21.0413 | 51.6824 | 29.6755 | 24.9927 | 0.18423 | 5.9234e-05 | 0.14549 | 0.083541 | 0.070358 | 126247.5014
Re-187 |  | . | . | . | . | . | . | . | . | . | . | . | . | . | . | . | .
Re-188 |  | 75598.5518 | 104321.3778 | 208441.9557 | 93586.6338 | 70071.7211 | 2797.1464 | 3859.891 | 7712.3524 | 3462.7054 | 2592.6537 | 7.7246e-08 | 1.0659e-10 | 2.1298e-07 | 9.5626e-08 | 7.1599e-08 | 23159345.8715
Re-188m |  | 3002324.5383 | 2130841.1024 | 3409690.3187 | 1948328.3854 | 1560700.5363 | 111086.0079 | 78841.1208 | 126158.5418 | 72088.1503 | 57745.9198 | 5.5898e-08 | 3.9673e-11 | 6.3483e-08 | 3.6275e-08 | 2.9058e-08 | 473046724.7311
Re-189 |  | 59478.5318 | 121595.0883 | 167881.3915 | 66232.7229 | 51246.9273 | 2200.7057 | 4499.0183 | 6211.6115 | 2450.6107 | 1896.1363 | 8.7314e-08 | 1.785e-10 | 2.4645e-07 | 9.7229e-08 | 7.523e-08 | 26994109.6092
Re-190 |  | 84418.4781 | 467313.886 | 378947.1022 | 130245.6126 | 102731.8432 | 3123.4837 | 17290.6138 | 14021.0428 | 4819.0877 | 3801.0782 | 2.6488e-10 | 1.4663e-12 | 1.189e-09 | 4.0868e-10 | 3.2235e-10 | 103743682.6911
Re-190m |  | 2618.6585 | 10969.3038 | 10275.5481 | 3686.0483 | 2763.0264 | 96.8904 | 405.8642 | 380.1953 | 136.3838 | 102.232 | 5.089e-10 | 2.1318e-12 | 1.9969e-09 | 7.1634e-10 | 5.3696e-10 | 2435185.437
Rh-100 |  | 95.6759 | 622.9942 | 564.0282 | 168.6962 | 122.0937 | 3.54 | 23.0508 | 20.869 | 6.2418 | 4.5175 | 6.3609e-11 | 4.1419e-13 | 3.7499e-10 | 1.1216e-10 | 8.1173e-11 | 138304.7216
Rh-100m |  | 13251644.5634 | 16624014.8548 | 33619776.8484 | 9183622.5427 | 6947429.7959 | 490310.8488 | 615088.5496 | 1243931.7434 | 339794.0341 | 257054.9024 | 3.2474e-08 | 4.0738e-11 | 8.2386e-08 | 2.2505e-08 | 1.7025e-08 | 3690531297.7688
Rh-101 |  | 10.1271 | 24.0141 | 23.959 | 8.2863 | 7.6164 | 0.3747 | 0.88852 | 0.88648 | 0.30659 | 0.28181 | 9.451e-09 | 2.2411e-11 | 2.236e-08 | 7.7331e-09 | 7.1079e-09 | 5331.1265
Rh-101m |  | 576.874 | 1867.6158 | 2059.143 | 591.4857 | 509.7242 | 21.3443 | 69.1018 | 76.1883 | 21.885 | 18.8598 | 1.9398e-09 | 6.2801e-12 | 6.9241e-09 | 1.9889e-09 | 1.714e-09 | 414610.7074
Rh-102 |  | 12.0287 | 46.7613 | 53.1254 | 14.6173 | 11.3474 | 0.44506 | 1.7302 | 1.9656 | 0.54084 | 0.41986 | 1.9483e-09 | 7.5739e-12 | 8.6047e-09 | 2.3676e-09 | 1.8379e-09 | 10381.0018
Rh-102m |  | 0.38277 | 2.275 | 1.9758 | 0.60456 | 0.46668 | 0.014162 | 0.084175 | 0.073103 | 0.022369 | 0.017267 | 4.0907e-10 | 2.4313e-12 | 2.1115e-09 | 6.461e-10 | 4.9875e-10 | 505.0482
Rh-103m |  | 20548690630.116 | 793717206.2278 | 9655879115.0312 | 6932147437.5998 | 7916701839.4437 | 760301553.3143 | 29367536.6304 | 357267527.2562 | 256489455.1912 | 292917968.0594 | 0.0006327 | 2.4439e-08 | 0.00029731 | 0.00021344 | 0.00024376 | 176205219782.5658
Rh-104 |  | 3016792457.6736 | 2782049447.5735 | 8888270878.8958 | 3969401326.4357 | 3371815522.0085 | 111621320.9339 | 102935829.5602 | 328866022.5191 | 146867849.0781 | 124757174.3143 | 1.1783e-06 | 1.0867e-09 | 3.4717e-06 | 1.5504e-06 | 1.317e-06 | 617614977361.3279
Rh-104m |  | 53129856.3897 | 26059021.5738 | 58665907.6115 | 30107797.8709 | 31412933.0194 | 1965804.6864 | 964183.7982 | 2170638.5816 | 1113988.5212 | 1162278.5217 | 1.2775e-07 | 6.2659e-11 | 1.4106e-07 | 7.2394e-08 | 7.5533e-08 | 5785102789.3848
Rh-105 |  | 27350.4176 | 153388.6971 | 112918.7762 | 36773.5878 | 31743.7807 | 1011.9655 | 5675.3818 | 4177.9947 | 1360.6227 | 1174.5199 | 3.2458e-08 | 1.8203e-10 | 1.3401e-07 | 4.3641e-08 | 3.7672e-08 | 34052290.7512
Rh-106 |  | 24998728.7946 | 113524178.7321 | 121330968.12 | 40916762.1014 | 30657986.5705 | 924952.9654 | 4200394.6131 | 4489245.8204 | 1513920.1978 | 1134345.5031 | 7.0112e-09 | 3.1839e-11 | 3.4029e-08 | 1.1476e-08 | 8.5984e-09 | 25202367678.5249
Rh-106m |  | 641.3646 | 5021.2861 | 3664.2608 | 1190.0612 | 875.5103 | 23.7305 | 185.7876 | 135.5777 | 44.0323 | 32.3939 | 4.7444e-11 | 3.7145e-13 | 2.7106e-10 | 8.8034e-11 | 6.4765e-11 | 1114725.5075
Rh-107 |  | 164343.4457 | 846190.3336 | 700940.1833 | 229028.501 | 194340.8576 | 6080.7075 | 31309.0423 | 25934.7868 | 8474.0545 | 7190.6117 | 2.0328e-09 | 1.0467e-11 | 8.6702e-09 | 2.8329e-09 | 2.4039e-09 | 187854254.0643
Rh-108 |  | 15727864.0382 | 75585508.9133 | 74056650.0478 | 24735020.2358 | 19692011.6125 | 581930.9694 | 2796663.8298 | 2740096.0518 | 915195.7487 | 728604.4297 | 2.5337e-09 | 1.2177e-11 | 1.193e-08 | 3.9847e-09 | 3.1723e-09 | 16779982978.7633
Rh-109 |  | 2735673.9053 | 9932296.1126 | 10256488.421 | 3502088.2317 | 2957346.8931 | 101219.9345 | 367494.9562 | 379490.0716 | 129577.2646 | 109421.835 | 2.118e-09 | 7.6898e-12 | 7.9408e-09 | 2.7114e-09 | 2.2897e-09 | 2204969736.9931
Rh-94 |  | 82562.3702 | 639960.3579 | 484345.2295 | 166613.2975 | 123570.7756 | 3054.8077 | 23678.5332 | 17920.7735 | 6164.692 | 4572.1187 | 4.8648e-11 | 3.7708e-13 | 2.8539e-10 | 9.8173e-11 | 7.2811e-11 | 142071199.4448
Rh-95 |  | 42387.1123 | 291432.3238 | 246141.1081 | 81929.447 | 60525.6948 | 1568.3232 | 10782.996 | 9107.221 | 3031.3895 | 2239.4507 | 1.0769e-10 | 7.404e-13 | 6.2534e-10 | 2.0815e-10 | 1.5377e-10 | 64697975.8897
Rh-95m |  | 499708.7872 | 3817914.9922 | 3009070.9501 | 906081.1549 | 644825.5674 | 18489.2251 | 141262.8547 | 111335.6252 | 33525.0027 | 23858.546 | 4.9568e-10 | 3.7871e-12 | 2.9848e-09 | 8.9877e-10 | 6.3962e-10 | 847577128.2638
Rh-96 |  | 5892.8424 | 43751.9484 | 33542.7461 | 10976.7884 | 8511.5833 | 218.0352 | 1618.8221 | 1241.0816 | 406.1412 | 314.9286 | 2.9836e-11 | 2.2152e-13 | 1.6983e-10 | 5.5576e-11 | 4.3094e-11 | 9712932.5341
Rh-96m |  | 493329.0926 | 2722479.396 | 2692295.3609 | 841411.5477 | 618564.7509 | 18253.1764 | 100731.7377 | 99614.9284 | 31132.2273 | 22886.8958 | 3.8097e-10 | 2.1024e-12 | 2.0791e-09 | 6.4977e-10 | 4.7768e-10 | 604390425.909
Rh-97 |  | 15753.6735 | 87011.7302 | 80624.5194 | 24457.029 | 19100.0486 | 582.8859 | 3219.434 | 2983.1072 | 904.9101 | 706.7018 | 2.4992e-10 | 1.3804e-12 | 1.279e-09 | 3.8799e-10 | 3.03e-10 | 19316604.1012
Rh-97m |  | 4290.1488 | 24850.0707 | 22866.9586 | 7213.9829 | 5392.6839 | 158.7355 | 919.4526 | 846.0775 | 266.9174 | 199.5293 | 1.0242e-10 | 5.9326e-13 | 5.4591e-10 | 1.7222e-10 | 1.2874e-10 | 5516715.688
Rh-98 |  | 51187.4218 | 339106.2737 | 272225.5705 | 87723.6978 | 72186.4299 | 1893.9346 | 12546.9321 | 10072.3461 | 3245.7768 | 2670.8979 | 2.3249e-10 | 1.5402e-12 | 1.2365e-09 | 3.9844e-10 | 3.2787e-10 | 75281592.7701
Rh-99 |  | 53.6625 | 177.4102 | 199.3339 | 58.8664 | 47.5145 | 1.9855 | 6.5642 | 7.3754 | 2.1781 | 1.758 | 6.5614e-10 | 2.1692e-12 | 2.4373e-09 | 7.1977e-10 | 5.8097e-10 | 39385.0714
Rh-99m |  | 4136.9239 | 16736.6209 | 17442.23 | 5061.6881 | 4201.983 | 153.0662 | 619.255 | 645.3625 | 187.2825 | 155.4734 | 6.1527e-10 | 2.4892e-12 | 2.5941e-09 | 7.528e-10 | 6.2494e-10 | 3715529.8368
Rn-207 |  | 57447.3705 | 251044.2325 | 236186.2829 | 85082.1013 | 64118.2864 | 2125.5527 | 9288.6366 | 8738.8925 | 3148.0377 | 2372.3766 | 5.8598e-10 | 2.5607e-12 | 2.4092e-09 | 8.6787e-10 | 6.5403e-10 | 55731819.611
Rn-209 |  | 13218.6921 | 61776.6739 | 58150.713 | 20894.4479 | 15269.7568 | 489.0916 | 2285.7369 | 2151.5764 | 773.0946 | 564.981 | 4.1945e-10 | 1.9603e-12 | 1.8452e-09 | 6.6302e-10 | 4.8454e-10 | 13714421.5975
Rn-210 |  | 794389.7516 | 2913596.6196 | 3040412.2368 | 1117183.5413 | 810808.3127 | 29392.4208 | 107803.0749 | 112495.2528 | 41335.791 | 29999.9076 | 1.2797e-07 | 4.6937e-10 | 4.898e-07 | 1.7997e-07 | 1.3062e-07 | 646818449.5442
Rn-211 |  | 205.684 | 1061.1171 | 970.4135 | 346.5949 | 252.4531 | 7.6103 | 39.2613 | 35.9053 | 12.824 | 9.3408 | 2.0253e-10 | 1.0448e-12 | 9.5553e-10 | 3.4128e-10 | 2.4858e-10 | 235567.9995
Rn-212 |  | 228124599022.3667 | 1.7415e+12 | 1.2455e+12 | 409372146238.347 | 330835387692.4866 | 8440610163.8276 | 64433665237.1415 | 46085092744.1133 | 15146769410.8189 | 12240909344.622 | 0.0061576 | 4.7005e-05 | 0.03362 | 0.01105 | 0.0089299 | 3.866e+14
Rn-215 |  | . | . | . | . | . | . | . | . | . | . | . | . | . | . | . | .
Rn-216 |  | . | . | . | . | . | . | . | . | . | . | . | . | . | . | . | .
Rn-217 |  | . | . | . | . | . | . | . | . | . | . | . | . | . | . | . | .
Rn-218 | SE | 1.7237e+15 | 12434473976962546 | 9023590705346524 | 2881388575830517 | 2343376766874223 | 6.3776e+13 | 4.6008e+14 | 3.3387e+14 | 1.0661e+14 | 8.6705e+13 | 0.0011677 | 8.4237e-06 | 0.006113 | 0.001952 | 0.0015875 | 2.7605e+18
Rn-219 |  | 469101931.1379 | 7297461103.9413 | 5944251676.6389 | 2005676708.1839 | 1623096352.6134 | 17356771.4521 | 270006060.8458 | 219937312.0356 | 74210038.2028 | 60054565.0467 | 3.6121e-08 | 5.619e-10 | 4.5771e-07 | 1.5444e-07 | 1.2498e-07 | 1.62e+12
Rn-220 |  | 1.4341e+12 | 9833153927.8469 | 7960959612.9327 | 2729627268.1035 | 1482972744.8926 | 53062194592.1092 | 363826695.3303 | 294555505.6785 | 100996208.9198 | 54869991.561 | 0.0015575 | 1.0679e-08 | 8.646e-06 | 2.9645e-06 | 1.6106e-06 | 2.183e+12
Rn-222 | Y | 586945405.7774 | 4061695559.0974 | 3063937198.8081 | 923806049.5504 | 641110815.8416 | 21716980.0138 | 150282735.6866 | 113365676.3559 | 34180823.8334 | 23721100.1861 | 0.0038219 | 2.6448e-05 | 0.019951 | 0.0060153 | 0.0041746 | 901696414119.6302
Rn-223 |  | 135172.416 | 327606.494 | 467238.7719 | 164643.8509 | 124110.3767 | 5001.3794 | 12121.4403 | 17287.8346 | 6091.8225 | 4592.0839 | 3.9021e-09 | 9.4573e-12 | 1.3488e-08 | 4.7529e-09 | 3.5828e-09 | 72728641.6774
Ru-103 |  | 35.1529 | 247.8831 | 184.762 | 55.1596 | 38.7535 | 1.3007 | 9.1717 | 6.8362 | 2.0409 | 1.4339 | 1.0905e-09 | 7.6895e-12 | 5.7315e-09 | 1.7111e-09 | 1.2022e-09 | 55030.0577
Ru-105 |  | 3569.1619 | 21527.8931 | 17770.3792 | 5710.9744 | 4479.9963 | 132.059 | 796.532 | 657.504 | 211.3061 | 165.7599 | 5.3185e-10 | 3.208e-12 | 2.648e-09 | 8.5101e-10 | 6.6758e-10 | 4779192.2726
Ru-106 |  | . | . | . | . | . | . | . | . | . | . | . | . | . | . | . | .
Ru-107 |  | 1302079.8218 | 6594928.8797 | 6220296.8003 | 2209396.5389 | 1719426.8611 | 48176.9534 | 244012.3685 | 230150.9816 | 81747.6719 | 63618.7939 | 2.7833e-09 | 1.4097e-11 | 1.3296e-08 | 4.7227e-09 | 3.6754e-09 | 1464074211.2844
Ru-108 |  | 12899427.8819 | 21815722.8968 | 32822774.3008 | 13323517.9118 | 11476739.3664 | 477278.8316 | 807181.7472 | 1214442.6491 | 492970.1627 | 424639.3566 | 3.3768e-08 | 5.7109e-11 | 8.5924e-08 | 3.4878e-08 | 3.0044e-08 | 4843090483.0902
Ru-92 |  | 36604.8483 | 140331.0725 | 138792.3015 | 45656.6202 | 37284.5914 | 1354.3794 | 5192.2497 | 5135.3152 | 1689.2949 | 1379.5299 | 6.5482e-11 | 2.5104e-13 | 2.4828e-10 | 8.1675e-11 | 6.6698e-11 | 31153498.1027
Ru-94 |  | 29518.9105 | 115646.8833 | 126132.894 | 35558.1956 | 30221.9703 | 1092.1997 | 4278.9347 | 4666.9171 | 1315.6532 | 1118.2129 | 7.657e-10 | 2.9998e-12 | 3.2718e-09 | 9.2236e-10 | 7.8394e-10 | 25673608.0988
Ru-95 |  | 4296.8066 | 21446.3295 | 20504.2895 | 6158.6168 | 5014.9879 | 158.9818 | 793.5142 | 758.6587 | 227.8688 | 185.5546 | 2.1437e-10 | 1.07e-12 | 1.023e-09 | 3.0725e-10 | 2.502e-10 | 4761085.1437
Ru-97 |  | 1069.9795 | 3013.3796 | 3218.9566 | 998.448 | 917.312 | 39.5892 | 111.495 | 119.1014 | 36.9426 | 33.9405 | 2.3089e-09 | 6.5026e-12 | 6.9462e-09 | 2.1546e-09 | 1.9795e-09 | 668970.2601
S-35 |  | . | . | . | . | . | . | . | . | . | . | . | . | . | . | . | .
S-37 |  | 52558.0405 | 614172.4686 | 474527.0384 | 160581.8845 | 104659.6193 | 1944.6475 | 22724.3813 | 17557.5004 | 5941.5297 | 3872.4059 | 5.2316e-11 | 6.1134e-13 | 4.7234e-10 | 1.5984e-10 | 1.0418e-10 | 136346288.0271
S-38 |  | 3090.7427 | 31035.893 | 23667.3181 | 7924.9093 | 5259.4655 | 114.3575 | 1148.328 | 875.6908 | 293.2216 | 194.6002 | 1.0655e-10 | 1.07e-12 | 8.1592e-10 | 2.7321e-10 | 1.8132e-10 | 6889968.2462
Sb-111 |  | 381229.4961 | 1740039.8284 | 1541206.0248 | 546657.3674 | 393899.3024 | 14105.4914 | 64381.4737 | 57024.6229 | 20226.3226 | 14574.2742 | 2.8179e-10 | 1.2862e-12 | 1.1392e-09 | 4.0406e-10 | 2.9115e-10 | 386288841.9002
Sb-113 |  | 100196.8062 | 504124.5851 | 472034.7106 | 144030.7083 | 98026.5986 | 3707.2818 | 18652.6096 | 17465.2843 | 5329.1362 | 3626.9841 | 4.0231e-10 | 2.0242e-12 | 1.8953e-09 | 5.7831e-10 | 3.936e-10 | 111915657.8853
Sb-114 |  | 60645.8217 | 413301.2755 | 337877.3529 | 116480.5432 | 83378.0381 | 2243.8954 | 15292.1472 | 12501.4621 | 4309.7801 | 3084.9874 | 1.2854e-10 | 8.7599e-13 | 7.1613e-10 | 2.4688e-10 | 1.7672e-10 | 91752883.151
Sb-115 |  | 30306.5531 | 135094.7146 | 137589.8881 | 40278.5415 | 26187.632 | 1121.3425 | 4998.5044 | 5090.8259 | 1490.306 | 968.9424 | 5.9599e-10 | 2.6567e-12 | 2.7058e-09 | 7.921e-10 | 5.1499e-10 | 29991026.639
Sb-116 |  | 18040.6538 | 109344.3976 | 99677.9365 | 33435.4032 | 22440.8993 | 667.5042 | 4045.7427 | 3688.0837 | 1237.1099 | 830.3133 | 1.7614e-10 | 1.0676e-12 | 9.7323e-10 | 3.2646e-10 | 2.1911e-10 | 24274456.2653
Sb-116m |  | 1345.0853 | 7344.4516 | 6526.8391 | 2179.5411 | 1510.0759 | 49.7682 | 271.7447 | 241.493 | 80.643 | 55.8728 | 5.0122e-11 | 2.7368e-13 | 2.4321e-10 | 8.1216e-11 | 5.627e-11 | 1630468.2567
Sb-117 |  | 46449.977 | 102155.206 | 118026.0719 | 42721.1434 | 30388.5902 | 1718.6491 | 3779.7426 | 4366.9647 | 1580.6823 | 1124.3778 | 4.8639e-09 | 1.0697e-11 | 1.2359e-08 | 4.4734e-09 | 3.1821e-09 | 22678455.7326
Sb-118 |  | 3980123.6756 | 6412518.2652 | 10859044.952 | 3165236.0849 | 1824302.4983 | 147264.576 | 237263.1758 | 401784.6632 | 117113.7351 | 67499.1924 | 9.0071e-09 | 1.4512e-11 | 2.4574e-08 | 7.163e-09 | 4.1284e-09 | 1423579054.8734
Sb-118m |  | 341.9811 | 1715.2783 | 1636.8461 | 543.5485 | 363.0817 | 12.6533 | 63.4653 | 60.5633 | 20.1113 | 13.434 | 6.4492e-11 | 3.2347e-13 | 3.0868e-10 | 1.025e-10 | 6.8472e-11 | 380791.782
Sb-119 |  | 2566826.8156 | 131490.1335 | 1028525.2883 | 766977.3493 | 658447.1785 | 94972.5922 | 4865.1349 | 38055.4357 | 28378.1619 | 24362.5456 | 3.7286e-06 | 1.91e-10 | 1.4941e-06 | 1.1141e-06 | 9.5647e-07 | 29190809.6461
Sb-120 |  | 1228291.5166 | 1349048.4231 | 2567328.4015 | 710556.6327 | 392773.6704 | 45446.7861 | 49914.7917 | 94991.1509 | 26290.5954 | 14532.6258 | 1.2477e-08 | 1.3704e-11 | 2.6079e-08 | 7.2178e-09 | 3.9898e-09 | 299488749.9306
Sb-120m |  | 13.2717 | 63.9626 | 56.0878 | 20.5158 | 14.2756 | 0.49105 | 2.3666 | 2.0752 | 0.75909 | 0.5282 | 7.0372e-11 | 3.3915e-13 | 2.974e-10 | 1.0878e-10 | 7.5694e-11 | 14199.6914
Sb-122 |  | 710.1112 | 4442.5555 | 3716.5968 | 1158.7446 | 875.6033 | 26.2741 | 164.3746 | 137.5141 | 42.8735 | 32.3973 | 1.8102e-09 | 1.1325e-11 | 9.4743e-09 | 2.9538e-09 | 2.2321e-09 | 986247.3171
Sb-122m |  | 23587604.1084 | 12762640.677 | 23622996.8316 | 13452248.2064 | 10399193.7474 | 872741.352 | 472217.705 | 874050.8828 | 497733.1836 | 384770.1687 | 6.4249e-08 | 3.4763e-11 | 6.4345e-08 | 3.6642e-08 | 2.8326e-08 | 2833306230.2862
Sb-124 |  | 2.9054 | 24.3687 | 17.8947 | 5.735 | 4.3504 | 0.1075 | 0.90164 | 0.6621 | 0.21219 | 0.16096 | 1.6638e-10 | 1.3955e-12 | 1.0247e-09 | 3.2841e-10 | 2.4912e-10 | 5409.8444
Sb-124m |  | 1833101.1963 | 11749268.5354 | 9441328.5015 | 2963672.378 | 2265253.8739 | 67824.7443 | 434722.9358 | 349329.1546 | 109655.878 | 83814.3933 | 1.8769e-09 | 1.203e-11 | 9.6669e-09 | 3.0345e-09 | 2.3194e-09 | 2608337614.8496
Sb-124n |  | 1.1039e+14 | 4.3131e+12 | 3.7052e+13 | 3.7222e+13 | 3.3796e+13 | 4.0843e+12 | 159584141032.3133 | 1.3709e+12 | 1.3772e+12 | 1.2504e+12 | 1.473 | 5.7552e-05 | 0.49441 | 0.49668 | 0.45096 | 9.575e+14
Sb-125 |  | 7.3451 | 29.8096 | 30.0312 | 9.3831 | 6.6144 | 0.27177 | 1.103 | 1.1112 | 0.34717 | 0.24473 | 7.0917e-09 | 2.8781e-11 | 2.8995e-08 | 9.0593e-09 | 6.3861e-09 | 6617.7232
Sb-126 |  | 4.3787 | 32.8425 | 23.7977 | 7.7322 | 6.1746 | 0.16201 | 1.2152 | 0.88052 | 0.28609 | 0.22846 | 5.2269e-11 | 3.9205e-13 | 2.8408e-10 | 9.2301e-11 | 7.3708e-11 | 7291.0323
Sb-126m |  | 12177.6425 | 85775.1397 | 65020.1502 | 20894.1133 | 16934.9288 | 450.5728 | 3173.6802 | 2405.7456 | 773.0822 | 626.5924 | 1.5653e-10 | 1.1026e-12 | 8.3578e-10 | 2.6858e-10 | 2.1768e-10 | 19042081.0042
Sb-127 |  | 202.8082 | 1396.5485 | 1069.2857 | 342.9813 | 261.4209 | 7.5039 | 51.6723 | 39.5636 | 12.6903 | 9.6726 | 7.607e-10 | 5.2382e-12 | 4.0107e-09 | 1.2865e-09 | 9.8055e-10 | 310033.7727
Sb-128 |  | 116.0123 | 866.2178 | 628.197 | 206.0704 | 160.7344 | 4.2925 | 32.0501 | 23.2433 | 7.6246 | 5.9472 | 4.2765e-11 | 3.1931e-13 | 2.3157e-10 | 7.5963e-11 | 5.9251e-11 | 192300.3468
Sb-128m |  | 15184.8463 | 107130.1043 | 80613.9032 | 26808.9227 | 21054.092 | 561.8393 | 3963.8139 | 2982.7144 | 991.9301 | 779.0014 | 1.0769e-10 | 7.5973e-13 | 5.7168e-10 | 1.9012e-10 | 1.4931e-10 | 23782883.1443
Sb-129 |  | 1358.5797 | 10989.2984 | 8079.93 | 2718.1358 | 1993.6441 | 50.2674 | 406.604 | 298.9574 | 100.571 | 73.7648 | 2.4648e-10 | 1.9937e-12 | 1.4659e-09 | 4.9314e-10 | 3.617e-10 | 2439624.2463
Sb-130 |  | 1435.4605 | 10116.37 | 7520.4185 | 2573.8931 | 1953.6705 | 53.112 | 374.3057 | 278.2555 | 95.234 | 72.2858 | 3.9268e-11 | 2.7674e-13 | 2.0572e-10 | 7.041e-11 | 5.3443e-11 | 2245834.143
Sb-130m |  | 14922.4657 | 109679.2821 | 82754.0283 | 28814.309 | 21317.2525 | 552.1312 | 4058.1334 | 3061.899 | 1066.1294 | 788.7383 | 6.5107e-11 | 4.7853e-13 | 3.6106e-10 | 1.2572e-10 | 9.3007e-11 | 24348800.6333
Sb-131 |  | 8756.7445 | 70894.7872 | 52684.7236 | 17991.2117 | 13233.4804 | 323.9995 | 2623.1071 | 1949.3348 | 665.6748 | 489.6388 | 1.4074e-10 | 1.1394e-12 | 8.4674e-10 | 2.8915e-10 | 2.1269e-10 | 15738642.7547
Sb-133 |  | 56004.9078 | 484353.3404 | 361246.8617 | 123316.4263 | 87919.0533 | 2072.1816 | 17921.0736 | 13366.1339 | 4562.7078 | 3253.005 | 9.9202e-11 | 8.5794e-13 | 6.3988e-10 | 2.1843e-10 | 1.5573e-10 | 107526441.5757
Sc-42m |  | 68818.9983 | 533225.1371 | 405527.9602 | 133942.766 | 99127.5513 | 2546.3029 | 19729.3301 | 15004.5345 | 4955.8823 | 3667.7194 | 1.5911e-11 | 1.2328e-13 | 9.3759e-11 | 3.0968e-11 | 2.2919e-11 | 118375980.4355
Sc-43 |  | 19056.3879 | 108723.3936 | 90037.5429 | 28569.2529 | 23643.2044 | 705.0864 | 4022.7656 | 3331.3891 | 1057.0624 | 874.7986 | 1.0191e-09 | 5.8144e-12 | 4.8151e-09 | 1.5279e-09 | 1.2644e-09 | 24136593.3816
Sc-44 |  | 1787.3287 | 13010.292 | 9978.0454 | 3584.8211 | 2619.636 | 66.1312 | 481.3808 | 369.1877 | 132.6384 | 96.9265 | 9.9793e-11 | 7.2641e-13 | 5.5711e-10 | 2.0015e-10 | 1.4626e-10 | 2888284.8346
Sc-44m |  | 1188.3781 | 7069.3592 | 5205.5808 | 1738.1735 | 1413.462 | 43.97 | 261.5663 | 192.6065 | 64.3124 | 52.2981 | 9.7956e-10 | 5.8272e-12 | 4.2909e-09 | 1.4328e-09 | 1.1651e-09 | 1569397.739
Sc-46 |  | 1.8635 | 15.2911 | 11.0571 | 3.9191 | 2.8266 | 0.06895 | 0.56577 | 0.40911 | 0.14501 | 0.10459 | 5.51e-11 | 4.5212e-13 | 3.2693e-10 | 1.1588e-10 | 8.3577e-11 | 3394.6219
Sc-47 |  | 4100.3114 | 15720.4684 | 11783.775 | 4866.604 | 4092.794 | 151.7115 | 581.6573 | 435.9997 | 180.0643 | 151.4334 | 4.9513e-09 | 1.8983e-11 | 1.4229e-08 | 5.8767e-09 | 4.9422e-09 | 3489943.9932
Sc-48 |  | 32.0163 | 259.1802 | 189.4013 | 67.8639 | 48.7848 | 1.1846 | 9.5897 | 7.0078 | 2.511 | 1.805 | 2.1451e-11 | 1.7365e-13 | 1.269e-10 | 4.5469e-11 | 3.2686e-11 | 57538.001
Sc-49 |  | 4194220107.0763 | 2000295625.8161 | 9750958300.7751 | 6444810874.2823 | 5999491677.6954 | 155186143.9618 | 74010938.1552 | 360785457.1287 | 238458002.3484 | 221981192.0747 | 6.2625e-05 | 2.9867e-08 | 0.00014559 | 9.6229e-05 | 8.958e-05 | 444065628931.1638
Sc-50 |  | 53788.7946 | 434600.514 | 332280.2341 | 109667.2993 | 77775.0353 | 1990.1854 | 16080.219 | 12294.3687 | 4057.6901 | 2877.6763 | 2.4476e-11 | 1.9776e-13 | 1.512e-10 | 4.9903e-11 | 3.539e-11 | 96481314.1101
Se-70 |  | 29793.1593 | 58764.9109 | 86006.2497 | 31858.7971 | 22230.4235 | 1102.3469 | 2174.3017 | 3182.2312 | 1178.7755 | 822.5257 | 4.5662e-10 | 9.0066e-13 | 1.3182e-09 | 4.8828e-10 | 3.4071e-10 | 13045810.2289
Se-71 |  | 131590.8602 | 660930.3427 | 551268.0302 | 208609.6961 | 156721.5748 | 4868.8618 | 24454.4227 | 20396.9171 | 7718.5588 | 5798.6983 | 2.3592e-10 | 1.1849e-12 | 9.8833e-10 | 3.74e-10 | 2.8098e-10 | 146726536.0782
Se-72 |  | 32391.2713 | 7410.5195 | 21359.3079 | 15702.8982 | 15011.6378 | 1198.477 | 274.1892 | 790.2944 | 581.0072 | 555.4306 | 1.5028e-07 | 3.4382e-11 | 9.9098e-08 | 7.2855e-08 | 6.9647e-08 | 1645135.3196
Se-73 |  | 1551.0477 | 5182.3007 | 5410.6754 | 2041.5513 | 1470.1538 | 57.3888 | 191.7451 | 200.195 | 75.5374 | 54.3957 | 2.5877e-10 | 8.6458e-13 | 9.0268e-10 | 3.406e-10 | 2.4527e-10 | 1150470.7471
Se-73m |  | 515151.3841 | 1074757.0846 | 1607589.5476 | 587360.6082 | 406068.0539 | 19060.6012 | 39766.0121 | 59480.8133 | 21732.3425 | 15024.518 | 7.9734e-09 | 1.6635e-11 | 2.4882e-08 | 9.091e-09 | 6.285e-09 | 238596072.7902
Se-75 |  | 11.4661 | 30.7436 | 32.8939 | 12.0303 | 9.4903 | 0.42424 | 1.1375 | 1.2171 | 0.44512 | 0.35114 | 7.9017e-10 | 2.1187e-12 | 2.2668e-09 | 8.2905e-10 | 6.5401e-10 | 6825.0859
Se-77m |  | 90939285.6999 | 205201690.3512 | 230357269.92 | 91838867.936 | 74432797.0955 | 3364753.5709 | 7592462.543 | 8523218.987 | 3398038.1136 | 2754013.4925 | 1.0793e-08 | 2.4354e-11 | 2.734e-08 | 1.09e-08 | 8.834e-09 | 45554775257.9722
Se-79 |  | . | . | . | . | . | . | . | . | . | . | . | . | . | . | . | .
Se-79m |  | 202877522.2462 | 140006703.6066 | 288192336.6614 | 121057600.858 | 101308885.898 | 7506468.3231 | 5180248.0334 | 10663116.4565 | 4479131.2317 | 3748428.7782 | 3.347e-07 | 2.3097e-10 | 4.7544e-07 | 1.9971e-07 | 1.6713e-07 | 31081488200.6725
Se-81 |  | 256371020.2771 | 217658396.7636 | 813766558.2356 | 364310853.3525 | 314117786.901 | 9485727.7503 | 8053360.6803 | 30109362.6547 | 13479501.574 | 11622358.1153 | 2.041e-06 | 1.7328e-09 | 6.4786e-06 | 2.9004e-06 | 2.5008e-06 | 48320164081.5143
Se-81m |  | 7800773.1616 | 6254858.125 | 11901076.0126 | 4864176.1767 | 4061394.2173 | 288628.607 | 231429.7506 | 440339.8125 | 179974.5185 | 150271.586 | 1.9281e-07 | 1.546e-10 | 2.9416e-07 | 1.2023e-07 | 1.0038e-07 | 1388578503.7474
Se-83 |  | 4552.632 | 35257.7084 | 25962.7868 | 8508.3009 | 6344.083 | 168.4474 | 1304.5352 | 960.6231 | 314.8071 | 234.7311 | 4.489e-11 | 3.4765e-13 | 2.56e-10 | 8.3894e-11 | 6.2554e-11 | 7827211.2656
Se-83m |  | 739349.134 | 5389314.1863 | 4354400.1601 | 1505873.1666 | 1116840.9654 | 27355.918 | 199404.6249 | 161112.8059 | 55717.3072 | 41323.1157 | 3.8194e-10 | 2.7841e-12 | 2.2494e-09 | 7.7792e-10 | 5.7695e-10 | 1196427749.3531
Se-84 |  | 758478.5804 | 4382313.4576 | 3737466.3285 | 1163604.8737 | 959144.3777 | 28063.7075 | 162145.5979 | 138286.2542 | 43053.3803 | 35488.342 | 1.0522e-09 | 6.0792e-12 | 5.1847e-09 | 1.6142e-09 | 1.3305e-09 | 972873587.5843
Si-31 |  | 2542494065.5052 | 856652849.3655 | 5548222315.4278 | 3726593526.6 | 3458594345.5206 | 94072280.4237 | 31696155.4265 | 205284225.6708 | 137883960.4842 | 127967990.7843 | 6.6047e-05 | 2.2253e-08 | 0.00014413 | 9.6807e-05 | 8.9845e-05 | 190176932559.1427
Si-32 |  | . | . | . | . | . | . | . | . | . | . | . | . | . | . | . | .
Sm-139 |  | 172658.6299 | 898539.5673 | 773938.7534 | 262461.9609 | 200028.0639 | 6388.3693 | 33245.964 | 28635.7339 | 9711.0926 | 7401.0384 | 3.2858e-10 | 1.71e-12 | 1.4728e-09 | 4.9948e-10 | 3.8066e-10 | 199475783.9301
Sm-140 |  | 156984.5485 | 486399.939 | 523881.6535 | 194059.3947 | 133471.0198 | 5808.4283 | 17996.7977 | 19383.6212 | 7180.1976 | 4938.4277 | 1.7351e-09 | 5.3762e-12 | 5.7904e-09 | 2.1449e-09 | 1.4753e-09 | 107980786.462
Sm-141 |  | 49589.2607 | 262789.1176 | 238093.746 | 78519.1843 | 57830.4114 | 1834.8026 | 9723.1974 | 8809.4686 | 2905.2098 | 2139.7252 | 3.7994e-10 | 2.0134e-12 | 1.8242e-09 | 6.0159e-10 | 4.4308e-10 | 58339184.1119
Sm-141m |  | 8347.6365 | 43334.4212 | 36742.9799 | 13053.9469 | 9709.3644 | 308.8626 | 1603.3736 | 1359.4903 | 482.996 | 359.2465 | 1.4171e-10 | 7.3564e-13 | 6.2374e-10 | 2.216e-10 | 1.6482e-10 | 9620241.5128
Sm-142 |  | 649391.9202 | 807150.4323 | 1245892.1004 | 502774.6854 | 317931.1335 | 24027.501 | 29864.566 | 46098.0077 | 18602.6634 | 11763.4519 | 3.561e-08 | 4.4261e-11 | 6.832e-08 | 2.757e-08 | 1.7434e-08 | 179187395.9718
Sm-143 |  | 1172235.0668 | 2014824.2234 | 2808782.8193 | 1066754.2842 | 668389.2455 | 43372.6975 | 74548.4963 | 103924.9643 | 39469.9085 | 24730.4021 | 7.8138e-09 | 1.343e-11 | 1.8723e-08 | 7.1107e-09 | 4.4553e-09 | 447290977.5969
Sm-143m |  | 1252584.6667 | 9282942.4859 | 7003714.1659 | 2361412.7773 | 1776470.5657 | 46345.6327 | 343468.872 | 259137.4241 | 87372.2728 | 65729.4109 | 1.0496e-09 | 7.7789e-12 | 5.8689e-09 | 1.9788e-09 | 1.4886e-09 | 2060813231.8697
Sm-145 |  | 773.2421 | 216.5932 | 511.4068 | 381.5238 | 350.4109 | 28.61 | 8.0139 | 18.9221 | 14.1164 | 12.9652 | 2.9243e-07 | 8.1914e-11 | 1.9341e-07 | 1.4429e-07 | 1.3252e-07 | 48083.6853
Sm-146 |  | . | . | . | . | . | . | . | . | . | . | . | . | . | . | . | .
Sm-147 |  | . | . | . | . | . | . | . | . | . | . | . | . | . | . | . | .
Sm-148 |  | . | . | . | . | . | . | . | . | . | . | . | . | . | . | . | .
Sm-151 |  | 47183838410.8005 | 1298715568.9291 | 16647850835.5472 | 15845793794.8424 | 15007507171.2161 | 1745802021.1996 | 48052476.0504 | 615970480.9152 | 586294370.4092 | 555277765.335 | 1795.4394 | 0.049419 | 633.484 | 602.9641 | 571.0657 | 288314856302.2682
Sm-153 |  | 29093.8382 | 27344.2072 | 40313.7641 | 21124.414 | 18307.8536 | 1076.472 | 1011.7357 | 1491.6093 | 781.6033 | 677.3906 | 6.6161e-08 | 6.2182e-11 | 9.1675e-08 | 4.8038e-08 | 4.1633e-08 | 6070413.996
Sm-155 |  | 1096896.8261 | 1496749.3229 | 2096054.9959 | 938033.7623 | 865836.3425 | 40585.1826 | 55379.7249 | 77554.0348 | 34707.2492 | 32035.9447 | 2.0198e-08 | 2.7561e-11 | 3.8596e-08 | 1.7273e-08 | 1.5943e-08 | 332278349.6889
Sm-156 |  | 34631.7478 | 80837.6598 | 82261.8419 | 34559.6104 | 27582.7557 | 1281.3747 | 2990.9934 | 3043.6882 | 1278.7056 | 1020.562 | 1.6232e-08 | 3.789e-11 | 3.8557e-08 | 1.6199e-08 | 1.2928e-08 | 17945960.483
Sm-157 |  | 281224.5291 | 955666.4268 | 927550.7708 | 363105.8137 | 296731.6653 | 10405.3076 | 35359.6578 | 34319.3785 | 13434.9151 | 10979.0716 | 1.8887e-09 | 6.4184e-12 | 6.2295e-09 | 2.4387e-09 | 1.9929e-09 | 212157946.7586
Sn-106 |  | 208231.1842 | 952944.577 | 905371.216 | 290282.006 | 208227.1705 | 7704.5538 | 35258.9493 | 33498.735 | 10740.4342 | 7704.4053 | 2.2576e-10 | 1.0332e-12 | 9.816e-10 | 3.1472e-10 | 2.2576e-10 | 211553696.0962
Sn-108 |  | 77690.575 | 311528.4307 | 304582.363 | 96706.4996 | 72808.8904 | 2874.5513 | 11526.5519 | 11269.5474 | 3578.1405 | 2693.9289 | 4.604e-10 | 1.8461e-12 | 1.805e-09 | 5.7309e-10 | 4.3147e-10 | 69159311.6196
Sn-109 |  | 11411.7977 | 67328.3668 | 63207.3641 | 20158.89 | 13533.5691 | 422.2365 | 2491.1496 | 2338.6725 | 745.8789 | 500.7421 | 1.1928e-10 | 7.0372e-13 | 6.6065e-10 | 2.107e-10 | 1.4145e-10 | 14946897.4186
Sn-110 |  | 14058.8137 | 45900.5766 | 49372.8724 | 15207.6765 | 11258.9453 | 520.1761 | 1698.3213 | 1826.7963 | 562.684 | 416.581 | 2.0316e-09 | 6.6329e-12 | 7.1347e-09 | 2.1976e-09 | 1.627e-09 | 10189928.002
Sn-111 |  | 212829.3917 | 433576.2168 | 687094.1168 | 192249.2715 | 116336.0766 | 7874.6875 | 16042.32 | 25422.4823 | 7113.223 | 4304.4348 | 4.4425e-09 | 9.0504e-12 | 1.4342e-08 | 4.013e-09 | 2.4284e-09 | 96253920.1202
Sn-113 |  | 6553.384 | 2380.623 | 9312.7883 | 3139.5857 | 2023.0402 | 242.4752 | 88.083 | 344.5732 | 116.1647 | 74.8525 | 6.538e-07 | 2.375e-10 | 9.291e-07 | 3.1322e-07 | 2.0183e-07 | 528498.2952
Sn-113m |  | 606572595.6027 | 42232332.3501 | 290981296.6036 | 191193939.2621 | 155887357.9592 | 22443186.0373 | 1562596.297 | 10766307.9743 | 7074175.7527 | 5767832.2445 | 7.8141e-06 | 5.4405e-10 | 3.7485e-06 | 2.463e-06 | 2.0082e-06 | 9375577781.7114
Sn-117m |  | 498.0327 | 1109.831 | 1228.0658 | 458.6717 | 337.9917 | 18.4272 | 41.0637 | 45.4384 | 16.9709 | 12.5057 | 6.1507e-09 | 1.3706e-11 | 1.5167e-08 | 5.6646e-09 | 4.1742e-09 | 246382.488
Sn-119m |  | 57221.5335 | 2802.3835 | 22939.8313 | 17269.3945 | 14950.2486 | 2117.1967 | 103.6882 | 848.7738 | 638.9676 | 553.1592 | 1.531e-05 | 7.4982e-10 | 6.1379e-06 | 4.6207e-06 | 4.0002e-06 | 622129.1453
Sn-121 |  | . | . | . | . | . | . | . | . | . | . | . | . | . | . | . | .
Sn-121m |  | 217485.3415 | 15584.6374 | 93171.522 | 70334.2518 | 59739.556 | 8046.9576 | 576.6316 | 3447.3463 | 2602.3673 | 2210.3636 | 0.0032347 | 2.318e-07 | 0.0013858 | 0.0010461 | 0.00088853 | 3459789.4981
Sn-123 |  | 96888.4974 | 97327.5406 | 379141.1826 | 182134.8836 | 142134.7975 | 3584.8744 | 3601.119 | 14028.2238 | 6738.9907 | 5258.9875 | 1.1811e-05 | 1.1865e-08 | 4.622e-05 | 2.2204e-05 | 1.7327e-05 | 21606714.0181
Sn-123m |  | 296418.5816 | 752779.0267 | 811598.1314 | 332835.5027 | 272319.2167 | 10967.4875 | 27852.824 | 30029.1309 | 12314.9136 | 10075.811 | 7.7808e-09 | 1.976e-11 | 2.1304e-08 | 8.7367e-09 | 7.1482e-09 | 167116943.9322
Sn-125 |  | 546.8159 | 3570.9674 | 3184.9256 | 1136.5066 | 821.7547 | 20.2322 | 132.1258 | 117.8422 | 42.0507 | 30.4049 | 5.0547e-09 | 3.3009e-11 | 2.9441e-08 | 1.0506e-08 | 7.5962e-09 | 792754.765
Sn-125m |  | 321153.62 | 1487722.3925 | 1351673.8052 | 446033.9148 | 382087.0812 | 11882.6839 | 55045.7285 | 50011.9308 | 16503.2548 | 14137.222 | 2.0359e-09 | 9.4313e-12 | 8.5688e-09 | 2.8276e-09 | 2.4222e-09 | 330274371.1353
Sn-126 |  | 272.8387 | 277.9186 | 385.0458 | 185.2688 | 145.0776 | 10.095 | 10.283 | 14.2467 | 6.8549 | 5.3679 | 0.022139 | 2.2551e-05 | 0.031244 | 0.015033 | 0.011772 | 61697.9199
Sn-127 |  | 1762.0243 | 13375.2181 | 10155.8855 | 3473.3408 | 2496.0893 | 65.1949 | 494.8831 | 375.7678 | 128.5136 | 92.3553 | 1.5021e-10 | 1.1402e-12 | 8.6575e-10 | 2.9609e-10 | 2.1278e-10 | 2969298.4103
Sn-127m |  | 399046.0125 | 2438376.1455 | 2134567.3023 | 658991.5514 | 460413.1794 | 14764.7025 | 90219.9174 | 78978.9902 | 24382.6874 | 17035.2876 | 1.115e-09 | 6.8133e-12 | 5.9644e-09 | 1.8413e-09 | 1.2865e-09 | 541319504.2924
Sn-128 |  | 18987.6609 | 53999.7214 | 64627.4822 | 20867.8376 | 13252.5889 | 702.5435 | 1997.9897 | 2391.2168 | 772.11 | 490.3458 | 7.6481e-10 | 2.1751e-12 | 2.6031e-09 | 8.4054e-10 | 5.338e-10 | 11987938.1481
Sn-129 |  | 307595.8574 | 2152498.3552 | 1695340.6615 | 566826.3902 | 453927.2714 | 11381.0467 | 79642.4391 | 62727.6045 | 20972.5764 | 16795.309 | 4.7139e-10 | 3.2987e-12 | 2.5981e-09 | 8.6865e-10 | 6.9564e-10 | 477854634.8554
Sn-130 |  | 136480.3074 | 591695.0128 | 531996.5124 | 192064.0611 | 139821.5763 | 5049.7714 | 21892.7155 | 19683.871 | 7106.3703 | 5173.3983 | 3.5161e-10 | 1.5244e-12 | 1.3706e-09 | 4.9481e-10 | 3.6022e-10 | 131356292.8397
Sn-130m |  | 466517.389 | 2010744.9497 | 2021490.014 | 725164.8616 | 496216.2545 | 17261.1434 | 74397.5631 | 74795.1305 | 26831.0999 | 18360.0014 | 5.4924e-10 | 2.3673e-12 | 2.3799e-09 | 8.5375e-10 | 5.8421e-10 | 446385378.8325
Sr-79 |  | 489343.1363 | 1286328.372 | 1542711.2503 | 555712.9978 | 447681.0872 | 18105.696 | 47594.1498 | 57080.3163 | 20561.3809 | 16564.2002 | 4.6337e-10 | 1.218e-12 | 1.4608e-09 | 5.2621e-10 | 4.2392e-10 | 285564898.5855
Sr-80 |  | 23464.5873 | 74338.2508 | 95350.6611 | 30653.051 | 25628.8528 | 868.1897 | 2750.5153 | 3527.9745 | 1134.1629 | 948.2676 | 1.063e-09 | 3.3677e-12 | 4.3197e-09 | 1.3887e-09 | 1.1611e-09 | 16503091.677
Sr-81 |  | 24443.4573 | 107125.5645 | 94319.1537 | 34504.3472 | 27173.8947 | 904.4079 | 3963.6459 | 3489.8087 | 1276.6608 | 1005.4341 | 2.3521e-10 | 1.0308e-12 | 9.076e-10 | 3.3202e-10 | 2.6148e-10 | 23781875.324
Sr-82 |  | 5845644.658 | 83788.4081 | 3508858.7944 | 3111925.4732 | 4310229.2983 | 216288.8523 | 3100.1711 | 129827.7754 | 115141.2425 | 159478.484 | 9.3253e-05 | 1.3366e-09 | 5.5975e-05 | 4.9643e-05 | 6.8759e-05 | 18601026.5933
Sr-83 |  | 516.2383 | 1607.8602 | 2271.6351 | 727.2005 | 597.112 | 19.1008 | 59.4908 | 84.0505 | 26.9064 | 22.0931 | 4.4388e-10 | 1.3825e-12 | 1.9532e-09 | 6.2527e-10 | 5.1341e-10 | 356944.9621
Sr-85 |  | 17.4656 | 63.8486 | 78.5865 | 23.8179 | 18.0865 | 0.64623 | 2.3624 | 2.9077 | 0.88126 | 0.6692 | 7.3843e-10 | 2.6995e-12 | 3.3226e-09 | 1.007e-09 | 7.6468e-10 | 14174.3974
Sr-85m |  | 81373.4865 | 337793.2692 | 280025.828 | 100927.9395 | 86302.6785 | 3010.819 | 12498.351 | 10360.9556 | 3734.3338 | 3193.1991 | 2.492e-09 | 1.0345e-11 | 8.5755e-09 | 3.0908e-09 | 2.6429e-09 | 74990105.7631
Sr-87m |  | 22058.5839 | 117479.0232 | 102525.446 | 31511.4586 | 27110.6387 | 816.1676 | 4346.7239 | 3793.4415 | 1165.924 | 1003.0936 | 1.7267e-09 | 9.1963e-12 | 8.0257e-09 | 2.4667e-09 | 2.1222e-09 | 26080343.1515
Sr-89 |  | 47408072.7149 | 13737459.3865 | 90010065.6181 | 65441670.7086 | 63689387.6337 | 1754098.6905 | 508285.9973 | 3330372.4279 | 2421341.8162 | 2356507.3424 | 0.0016355 | 4.7393e-07 | 0.0031052 | 0.0022577 | 0.0021972 | 3049715983.8036
Sr-90 |  | . | . | . | . | . | . | . | . | . | . | . | . | . | . | . | .
Sr-91 |  | 2598.7507 | 19055.1785 | 14922.0914 | 5150.4356 | 3885.7847 | 96.1538 | 705.0416 | 552.1174 | 190.5661 | 143.774 | 7.2792e-10 | 5.3375e-12 | 4.1798e-09 | 1.4427e-09 | 1.0884e-09 | 4230249.6272
Sr-92 |  | 3963.1132 | 33367.8181 | 24581.3858 | 8430.957 | 6102.8891 | 146.6352 | 1234.6093 | 909.5113 | 311.9454 | 225.8069 | 3.1e-10 | 2.6101e-12 | 1.9228e-09 | 6.5948e-10 | 4.7737e-10 | 7407655.614
Sr-93 |  | 19724.4755 | 143909.1116 | 113168.3655 | 37315.9101 | 28103.3024 | 729.8056 | 5324.6371 | 4187.2295 | 1380.6887 | 1039.8222 | 7.2539e-11 | 5.2924e-13 | 4.1619e-10 | 1.3723e-10 | 1.0335e-10 | 31947822.7796
Sr-94 |  | 459855.3524 | 3720631.6827 | 2919860.1277 | 993029.761 | 721873.7798 | 17014.648 | 137663.3723 | 108034.8247 | 36742.1012 | 26709.3299 | 2.89e-10 | 2.3382e-12 | 1.835e-09 | 6.2407e-10 | 4.5367e-10 | 825980233.5543
Ta-170 |  | 161805.3814 | 441716.0843 | 505873.2224 | 210301.3645 | 147376.5838 | 5986.7991 | 16343.4951 | 18717.3092 | 7781.1505 | 5452.9336 | 9.9058e-10 | 2.7042e-12 | 3.097e-09 | 1.2875e-09 | 9.0225e-10 | 98060970.7036
Ta-172 |  | 7126.253 | 28641.1988 | 28002.0604 | 11064.2218 | 7749.5741 | 263.6714 | 1059.7244 | 1036.0762 | 409.3762 | 286.7342 | 2.4029e-10 | 9.6576e-13 | 9.4421e-10 | 3.7308e-10 | 2.6131e-10 | 6358346.144
Ta-173 |  | 7199.1799 | 17476.0349 | 20922.07 | 9367.1298 | 6001.9744 | 266.3697 | 646.6133 | 774.1166 | 346.5838 | 222.0731 | 1.25e-09 | 3.0344e-12 | 3.6327e-09 | 1.6264e-09 | 1.0421e-09 | 3879679.7497
Ta-174 |  | 10005.5644 | 30398.9743 | 32487.0157 | 13535.0017 | 9424.4532 | 370.2059 | 1124.762 | 1202.0196 | 500.7951 | 348.7048 | 6.3438e-10 | 1.9274e-12 | 2.0598e-09 | 8.5816e-10 | 5.9754e-10 | 6748572.2876
Ta-175 |  | 664.6303 | 2414.2809 | 2445.3109 | 1007.7648 | 675.1442 | 24.5913 | 89.3284 | 90.4765 | 37.2873 | 24.9803 | 3.9036e-10 | 1.418e-12 | 1.4362e-09 | 5.9189e-10 | 3.9653e-10 | 535970.3696
Ta-176 |  | 358.7604 | 1698.5604 | 1675.7347 | 647.0986 | 422.9455 | 13.2741 | 62.8467 | 62.0022 | 23.9426 | 15.649 | 1.6327e-10 | 7.7303e-13 | 7.6264e-10 | 2.945e-10 | 1.9249e-10 | 377080.4021
Ta-177 |  | 19544.1384 | 17828.4921 | 26244.778 | 16286.4856 | 12607.6938 | 723.1331 | 659.6542 | 971.0568 | 602.6 | 466.4847 | 6.2539e-08 | 5.7049e-11 | 8.3981e-08 | 5.2115e-08 | 4.0343e-08 | 3957925.2375
Ta-178 |  | 2164590.9553 | 3310246.8742 | 4556081.0718 | 2391000.8762 | 1550694.3133 | 80089.8653 | 122479.1343 | 168574.9997 | 88467.0324 | 57375.6896 | 1.9109e-08 | 2.9224e-11 | 4.0222e-08 | 2.1108e-08 | 1.369e-08 | 734874806.0738
Ta-178m |  | 1668.8621 | 5697.4647 | 5307.5409 | 2074.4458 | 1599.6069 | 61.7479 | 210.8062 | 196.379 | 76.7545 | 59.1855 | 2.2408e-10 | 7.6501e-13 | 7.1265e-10 | 2.7854e-10 | 2.1478e-10 | 1264837.162
Ta-179 |  | 1856.6485 | 904.2007 | 1670.0881 | 1164.2856 | 1004.6004 | 68.696 | 33.4554 | 61.7933 | 43.0786 | 37.1702 | 1.6936e-06 | 8.248e-10 | 1.5234e-06 | 1.062e-06 | 9.1638e-07 | 200732.5499
Ta-180 |  | 316183.066 | 197769.0424 | 322891.5888 | 223528.5713 | 190111.3003 | 11698.7734 | 7317.4546 | 11946.9888 | 8270.5571 | 7034.1181 | 1.483e-07 | 9.2757e-11 | 1.5144e-07 | 1.0484e-07 | 8.9166e-08 | 43904727.4184
Ta-182 |  | 2.6861 | 11.2587 | 10.6947 | 4.3171 | 2.8701 | 0.099384 | 0.41657 | 0.3957 | 0.15973 | 0.10619 | 4.2913e-10 | 1.7987e-12 | 1.7086e-09 | 6.8971e-10 | 4.5854e-10 | 2499.4411
Ta-182m |  | 215289.0716 | 380544.8517 | 446108.4357 | 201758.6294 | 154257.805 | 7965.6956 | 14080.1595 | 16506.0121 | 7465.0693 | 5707.5388 | 3.3064e-09 | 5.8443e-12 | 6.8512e-09 | 3.0986e-09 | 2.3691e-09 | 84480957.0706
Ta-183 |  | 387.8523 | 786.4276 | 925.7949 | 398.0702 | 294.5829 | 14.3505 | 29.0978 | 34.2544 | 14.7286 | 10.8996 | 2.7769e-09 | 5.6305e-12 | 6.6283e-09 | 2.85e-09 | 2.1091e-09 | 174586.93
Ta-184 |  | 346.4127 | 1664.3035 | 1494.5232 | 522.9983 | 391.8177 | 12.8173 | 61.5792 | 55.2974 | 19.3509 | 14.4973 | 1.7725e-10 | 8.5158e-13 | 7.647e-10 | 2.676e-10 | 2.0048e-10 | 369475.3766
Ta-185 |  | 202480.3855 | 256530.6548 | 433626.5315 | 197539.4597 | 147781.7887 | 7491.7743 | 9491.6342 | 16044.1817 | 7308.96 | 5467.9262 | 9.8579e-09 | 1.2489e-11 | 2.1111e-08 | 9.6173e-09 | 7.1949e-09 | 56949805.3723
Ta-186 |  | 21162.4203 | 100248.291 | 85409.8585 | 30662.2803 | 24030.9079 | 783.0095 | 3709.1868 | 3160.1648 | 1134.5044 | 889.1436 | 2.2018e-10 | 1.043e-12 | 8.8861e-10 | 3.1901e-10 | 2.5002e-10 | 22255120.6005
Tb-146 |  | 291869.7852 | 2177009.9956 | 1756519.5362 | 608180.0265 | 435697.7792 | 10799.1821 | 80549.3698 | 64991.2228 | 22502.661 | 16120.8178 | 8.702e-11 | 6.4907e-13 | 5.237e-10 | 1.8133e-10 | 1.299e-10 | 483296219.0176
Tb-147 |  | 1904.7488 | 10327.8406 | 8908.3873 | 3283.1415 | 2351.4355 | 70.4757 | 382.1301 | 329.6103 | 121.4762 | 87.0031 | 1.4678e-10 | 7.9584e-13 | 6.8646e-10 | 2.5299e-10 | 1.812e-10 | 2292780.605
Tb-147m |  | 196206.9014 | 1077300.5725 | 1007863.2318 | 367599.9671 | 251325.9717 | 7259.6554 | 39860.1212 | 37290.9396 | 13601.1988 | 9299.061 | 2.8733e-10 | 1.5776e-12 | 1.4759e-09 | 5.3832e-10 | 3.6804e-10 | 239160727.0896
Tb-148 |  | 3215.7477 | 21529.2524 | 17950.1479 | 6210.299 | 4397.0296 | 118.9827 | 796.5823 | 664.1555 | 229.7811 | 162.6901 | 1.5212e-10 | 1.0185e-12 | 8.4915e-10 | 2.9378e-10 | 2.0801e-10 | 4779494.0429
Tb-148m |  | 30316.1894 | 197018.7988 | 155792.7588 | 52924.8791 | 40496.7913 | 1121.699 | 7289.6956 | 5764.3321 | 1958.2205 | 1498.3813 | 5.2585e-11 | 3.4174e-13 | 2.7023e-10 | 9.1801e-11 | 7.0244e-11 | 43738173.3227
Tb-149 |  | 1358.8166 | 7097.8188 | 6243.4462 | 2246.5899 | 1635.0745 | 50.2762 | 262.6193 | 231.0075 | 83.1238 | 60.4978 | 2.6649e-10 | 1.392e-12 | 1.2245e-09 | 4.4061e-10 | 3.2067e-10 | 1575715.7707
Tb-149m |  | 90982.9102 | 483162.4034 | 428081.1099 | 154985.5134 | 112269.1568 | 3366.3677 | 17877.0089 | 15839.0011 | 5734.464 | 4153.9588 | 3.0043e-10 | 1.5954e-12 | 1.4135e-09 | 5.1177e-10 | 3.7072e-10 | 107262053.5501
Tb-150 |  | 796.7091 | 5148.9042 | 4402.7228 | 1517.0903 | 1079.9846 | 29.4782 | 190.5095 | 162.9007 | 56.1323 | 39.9594 | 1.3293e-10 | 8.5909e-13 | 7.3459e-10 | 2.5313e-10 | 1.8019e-10 | 1143056.7249
Tb-150m |  | 15083.0587 | 90031.0025 | 72330.7338 | 24107.6132 | 18599.0457 | 558.0732 | 3331.1471 | 2676.2372 | 891.9817 | 688.1647 | 6.9906e-11 | 4.1727e-13 | 3.3523e-10 | 1.1173e-10 | 8.6201e-11 | 19986882.5485
Tb-151 |  | 393.0996 | 1612.6107 | 1493.5767 | 543.1529 | 407.148 | 14.5447 | 59.6666 | 55.2623 | 20.0967 | 15.0645 | 3.3409e-10 | 1.3706e-12 | 1.2694e-09 | 4.6162e-10 | 3.4603e-10 | 357999.5704
Tb-151m |  | 99529356.9565 | 144913148.9895 | 234766613.0774 | 96165214.0699 | 62933789.4916 | 3682586.2074 | 5361786.5126 | 8686364.6839 | 3558112.9206 | 2328550.2112 | 3.336e-08 | 4.8571e-11 | 7.8687e-08 | 3.2232e-08 | 2.1094e-08 | 32170719075.658
Tb-152 |  | 317.222 | 1689.8372 | 1510.8165 | 530.1982 | 385.3572 | 11.7372 | 62.524 | 55.9002 | 19.6173 | 14.2582 | 2.6971e-10 | 1.4367e-12 | 1.2845e-09 | 4.5079e-10 | 3.2764e-10 | 375143.8604
Tb-152m |  | 148518.5904 | 570971.1678 | 542750.8093 | 200445.7751 | 151290.6794 | 5495.1878 | 21125.9332 | 20081.7799 | 7416.4937 | 5597.7551 | 5.051e-10 | 1.9418e-12 | 1.8458e-09 | 6.817e-10 | 5.1453e-10 | 126755599.2502
Tb-153 |  | 864.9795 | 2180.8796 | 2360.3175 | 982.8797 | 726.4633 | 32.0042 | 80.6925 | 87.3317 | 36.3666 | 26.8791 | 2.3756e-09 | 5.9897e-12 | 6.4825e-09 | 2.6994e-09 | 1.9952e-09 | 484155.2602
Tb-154 |  | 143.7992 | 779.7477 | 713.0723 | 262.5509 | 176.3459 | 5.3206 | 28.8507 | 26.3837 | 9.7144 | 6.5248 | 1.5218e-10 | 8.2522e-13 | 7.5465e-10 | 2.7786e-10 | 1.8663e-10 | 173103.9788
Tb-155 |  | 1153.7305 | 1817.7019 | 2166.6425 | 1043.404 | 829.9016 | 42.688 | 67.255 | 80.1658 | 38.6059 | 30.7064 | 7.2982e-09 | 1.1498e-11 | 1.3706e-08 | 6.6003e-09 | 5.2497e-09 | 403529.8204
Tb-156 |  | 20.8967 | 100.6389 | 90.6067 | 32.9764 | 23.4667 | 0.77318 | 3.7236 | 3.3524 | 1.2201 | 0.86827 | 1.3379e-10 | 6.4433e-13 | 5.801e-10 | 2.1113e-10 | 1.5024e-10 | 22341.8341
Tb-156m |  | 254400.4438 | 148233.4576 | 235394.8033 | 225746.9497 | 227126.1605 | 9412.8164 | 5484.6379 | 8709.6077 | 8352.6371 | 8403.6679 | 3.0952e-07 | 1.8035e-10 | 2.8639e-07 | 2.7466e-07 | 2.7633e-07 | 32907827.5881
Tb-156n |  | 41936846.4352 | 13285752.7845 | 33475588.4415 | 19796589.9404 | 16494115.2446 | 1551663.3181 | 491572.853 | 1238596.7723 | 732473.8278 | 610282.2641 | 1.1083e-05 | 3.5111e-09 | 8.8467e-06 | 5.2317e-06 | 4.359e-06 | 2949437118.1517
Tb-157 |  | 45338.2017 | 9133.1432 | 26631.8563 | 19863.1185 | 18319.5004 | 1677.5135 | 337.9263 | 985.3787 | 734.9354 | 677.8215 | 0.0014151 | 2.8506e-07 | 0.00083122 | 0.00061996 | 0.00057178 | 2027557.7836
Tb-158 |  | 2.3945 | 8.9942 | 9.2177 | 3.66 | 2.4733 | 0.088598 | 0.33279 | 0.34105 | 0.13542 | 0.091512 | 1.9068e-07 | 7.1623e-10 | 7.3402e-07 | 2.9145e-07 | 1.9695e-07 | 1996.7166
Tb-160 |  | 5.1541 | 29.6499 | 24.8314 | 9.0882 | 6.593 | 0.1907 | 1.097 | 0.91876 | 0.33626 | 0.24394 | 4.5738e-10 | 2.6312e-12 | 2.2036e-09 | 8.065e-10 | 5.8507e-10 | 6582.2822
Tb-161 |  | 34153.8291 | 14658.3228 | 31584.2856 | 20227.2421 | 16840.3743 | 1263.6917 | 542.3579 | 1168.6186 | 748.408 | 623.0938 | 2.9131e-07 | 1.2503e-10 | 2.6939e-07 | 1.7253e-07 | 1.4364e-07 | 3254147.6604
Tb-162 |  | 52467.0164 | 303252.4707 | 250325.0124 | 89320.3254 | 66455.2239 | 1941.2796 | 11220.3414 | 9262.0255 | 3304.852 | 2458.8433 | 3.4413e-10 | 1.989e-12 | 1.6419e-09 | 5.8584e-10 | 4.3587e-10 | 67322048.5044
Tb-163 |  | 34807.5345 | 204004.6156 | 162297.603 | 52102.4598 | 40980.162 | 1287.8788 | 7548.1708 | 6005.0113 | 1927.791 | 1516.266 | 5.8938e-10 | 3.4543e-12 | 2.7481e-09 | 8.8223e-10 | 6.939e-10 | 45289024.6574
Tb-164 |  | 35390.6118 | 217633.1453 | 177399.2972 | 62098.7957 | 46466.2796 | 1309.4526 | 8052.4264 | 6563.774 | 2297.6554 | 1719.2523 | 9.2759e-11 | 5.7042e-13 | 4.6496e-10 | 1.6276e-10 | 1.2179e-10 | 48314558.2544
Tb-165 |  | 612067.9379 | 3482570.0053 | 3268614.6806 | 1153193.0716 | 815702.6028 | 22646.5137 | 128855.0902 | 120938.7432 | 42668.1436 | 30180.9963 | 1.1352e-09 | 6.4591e-12 | 6.0622e-09 | 2.1388e-09 | 1.5129e-09 | 773130541.1794
Tc-101 |  | 218292.5901 | 1089615.1518 | 902495.9601 | 298300.0492 | 252981.0414 | 8076.8258 | 40315.7606 | 33392.3505 | 11037.1018 | 9360.2985 | 1.6678e-09 | 8.325e-12 | 6.8954e-09 | 2.2791e-09 | 1.9329e-09 | 241894563.6993
Tc-102 |  | 808813063.6046 | 2466968114.5346 | 3327872489.7276 | 1329244573.7755 | 1020527458.8074 | 29926083.3534 | 91277820.2378 | 123131282.1199 | 49182049.2297 | 37759515.9759 | 3.8675e-08 | 1.1796e-10 | 1.5913e-07 | 6.3561e-08 | 4.8799e-08 | 547666921426.6735
Tc-102m |  | 31406.0645 | 257376.7949 | 193975.4171 | 62066.4468 | 44674.2747 | 1162.0244 | 9522.9414 | 7177.0904 | 2296.4585 | 1652.9482 | 7.4234e-11 | 6.0836e-13 | 4.585e-10 | 1.4671e-10 | 1.056e-10 | 57137648.4719
Tc-104 |  | 8638.5532 | 67389.9345 | 51888.6891 | 16884.3622 | 12558.6566 | 319.6265 | 2493.4276 | 1919.8815 | 624.7214 | 464.6703 | 8.7585e-11 | 6.8325e-13 | 5.2609e-10 | 1.7119e-10 | 1.2733e-10 | 14960565.4659
Tc-105 |  | 98962.3166 | 454274.6731 | 417397.889 | 146273.3053 | 113519.4284 | 3661.6057 | 16808.1629 | 15443.7219 | 5412.1123 | 4200.2188 | 4.207e-10 | 1.9312e-12 | 1.7744e-09 | 6.2183e-10 | 4.8259e-10 | 100848977.4226
Tc-91 |  | 117464.5809 | 913533.5332 | 753389.6979 | 248878.313 | 180274.4614 | 4346.1895 | 33800.7407 | 27875.4188 | 9208.4976 | 6670.1551 | 1.7881e-10 | 1.3906e-12 | 1.1468e-09 | 3.7884e-10 | 2.7442e-10 | 202804444.3736
Tc-91m |  | 298133.3079 | 1870423.0713 | 1556964.9307 | 481527.2866 | 342203.0168 | 11030.9324 | 69205.6536 | 57607.7024 | 17816.5096 | 12661.5116 | 4.7695e-10 | 2.9922e-12 | 2.4908e-09 | 7.7033e-10 | 5.4745e-10 | 415233921.835
Tc-92 |  | 14973.9322 | 95014.9351 | 75293.0796 | 25753.8613 | 19787.9339 | 554.0355 | 3515.5526 | 2785.8439 | 952.8929 | 732.1536 | 3.119e-11 | 1.9791e-13 | 1.5683e-10 | 5.3644e-11 | 4.1217e-11 | 21093315.5851
Tc-93 |  | 2755.3008 | 13506.2327 | 14568.3385 | 4184.5215 | 3338.7847 | 101.9461 | 499.7306 | 539.0285 | 154.8273 | 123.535 | 2.2524e-10 | 1.1041e-12 | 1.1909e-09 | 3.4207e-10 | 2.7293e-10 | 2998383.6509
Tc-93m |  | 21065.7839 | 134456.744 | 125557.9537 | 36431.6789 | 28362.3347 | 779.434 | 4974.8995 | 4645.6443 | 1347.9721 | 1049.4064 | 4.54e-10 | 2.8977e-12 | 2.7059e-09 | 7.8515e-10 | 6.1125e-10 | 29849397.1646
Tc-94 |  | 335.0856 | 2147.459 | 1834.5727 | 580.1247 | 451.7579 | 12.3982 | 79.456 | 67.8792 | 21.4646 | 16.715 | 4.9165e-11 | 3.1508e-13 | 2.6917e-10 | 8.5118e-11 | 6.6283e-11 | 476735.8985
Tc-94m |  | 6809.2151 | 44047.0879 | 38785.3464 | 12574.6122 | 9492.0284 | 251.941 | 1629.7423 | 1435.0578 | 465.2607 | 351.2051 | 1.7731e-10 | 1.147e-12 | 1.01e-09 | 3.2744e-10 | 2.4717e-10 | 9778453.5177
Tc-95 |  | 746.6442 | 3340.7971 | 3622.27 | 1026.6069 | 852.9734 | 27.6258 | 123.6095 | 134.024 | 37.9845 | 31.56 | 4.5344e-10 | 2.0289e-12 | 2.1998e-09 | 6.2346e-10 | 5.1802e-10 | 741656.9651
Tc-95m |  | 10.8009 | 43.2818 | 42.9361 | 13.2715 | 11.3424 | 0.39963 | 1.6014 | 1.5886 | 0.49104 | 0.41967 | 4.8015e-10 | 1.9241e-12 | 1.9087e-09 | 5.8998e-10 | 5.0422e-10 | 9608.569
Tc-96 |  | 17.075 | 108.7883 | 94.0809 | 29.7108 | 22.9209 | 0.63178 | 4.0252 | 3.481 | 1.0993 | 0.84807 | 5.382e-11 | 3.429e-13 | 2.9654e-10 | 9.3647e-11 | 7.2246e-11 | 24151.0008
Tc-96m |  | 2511564.9629 | 4540076.6278 | 8057351.2206 | 1900391.9928 | 1632584.6511 | 92927.9036 | 167982.8352 | 298121.9952 | 70314.5037 | 60405.6321 | 6.6149e-08 | 1.1958e-10 | 2.1221e-07 | 5.0052e-08 | 4.2999e-08 | 1007897011.3813
Tc-97 |  | 118575.7183 | 3384.7237 | 61598.07 | 38119.0371 | 57279.7251 | 4387.3016 | 125.2348 | 2279.1286 | 1410.4044 | 2119.3498 | 83.7334 | 0.0023902 | 43.4981 | 26.9181 | 40.4487 | 751408.6697
Tc-97m |  | 169671.2961 | 13958.8682 | 153461.4903 | 63953.338 | 78455.9178 | 6277.838 | 516.4781 | 5678.0751 | 2366.2735 | 2902.869 | 1.1375e-05 | 9.3586e-10 | 1.0289e-05 | 4.2877e-06 | 5.26e-06 | 3098868.739
Tc-98 |  | 0.87016 | 6.9131 | 4.8624 | 1.5919 | 1.2756 | 0.032196 | 0.25578 | 0.17991 | 0.058899 | 0.047199 | 0.0010028 | 7.9672e-06 | 0.0056038 | 0.0018346 | 0.0014701 | 1534.6998
Tc-99 |  | 22705340233.5049 | 15319232183.61 | 29825305279.3016 | 14008319692.0843 | 14206698423.304 | 840097588.6397 | 566811590.7936 | 1103536295.3342 | 518307828.6071 | 525647841.6622 | 1328646.578 | 896.4343 | 1745285.003 | 819723.7228 | 831332.2351 | 3.4009e+12
Tc-99m |  | 46151.0588 | 125688.7427 | 102038.7699 | 41465.985 | 36948.4608 | 1707.5892 | 4650.4835 | 3775.4345 | 1534.2414 | 1367.0931 | 8.7843e-09 | 2.3923e-11 | 1.9422e-08 | 7.8925e-09 | 7.0327e-09 | 27902900.8859
Te-113 |  | 210827.7396 | 1492059.5869 | 1216583.9959 | 416558.2305 | 299504.1954 | 7800.6264 | 55206.2047 | 45013.6078 | 15412.6545 | 11081.6552 | 2.1575e-10 | 1.5269e-12 | 1.245e-09 | 4.2629e-10 | 3.065e-10 | 331237228.2939
Te-114 |  | 31692.8183 | 127885.5714 | 138442.265 | 44957.1632 | 28613.9263 | 1172.6343 | 4731.7661 | 5122.3638 | 1663.415 | 1058.7153 | 2.9256e-10 | 1.1805e-12 | 1.278e-09 | 4.15e-10 | 2.6414e-10 | 28390596.8609
Te-115 |  | 42961.843 | 268208.9419 | 226608.8486 | 76444.1154 | 55120.683 | 1589.5882 | 9923.7309 | 8384.5274 | 2828.4323 | 2039.4653 | 1.5266e-10 | 9.5302e-13 | 8.052e-10 | 2.7163e-10 | 1.9586e-10 | 59542385.1031
Te-115m |  | 26859.5375 | 179812.4311 | 152217.4377 | 50630.2167 | 35458.879 | 993.8029 | 6653.06 | 5632.0452 | 1873.318 | 1311.9785 | 1.1025e-10 | 7.3807e-13 | 6.248e-10 | 2.0782e-10 | 1.4555e-10 | 39918359.7116
Te-116 |  | 175510.7954 | 206357.4805 | 348580.6598 | 121202.258 | 77622.9409 | 6493.8994 | 7635.2268 | 12897.4844 | 4484.4835 | 2872.0488 | 1.6204e-08 | 1.9052e-11 | 3.2182e-08 | 1.119e-08 | 7.1664e-09 | 45811360.6766
Te-117 |  | 7005.3985 | 38153.2161 | 37023.7138 | 11803.2195 | 7894.0955 | 259.1997 | 1411.669 | 1369.8774 | 436.7191 | 292.0815 | 2.7072e-10 | 1.4744e-12 | 1.4307e-09 | 4.5612e-10 | 3.0506e-10 | 8470013.9656
Te-118 |  | 831219.6593 | 50569.9455 | 337833.859 | 255867.4721 | 214058.9199 | 30755.1274 | 1871.088 | 12499.8528 | 9467.0965 | 7920.18 | 4.5145e-06 | 2.7466e-10 | 1.8349e-06 | 1.3897e-06 | 1.1626e-06 | 11226527.9083
Te-119 |  | 1081.1472 | 4609.2299 | 4785.4754 | 1482.6551 | 1029.2586 | 40.0024 | 170.5415 | 177.0626 | 54.8582 | 38.0826 | 6.6003e-10 | 2.8139e-12 | 2.9215e-09 | 9.0514e-10 | 6.2835e-10 | 1023249.0319
Te-119m |  | 42.657 | 207.498 | 190.4496 | 65.9895 | 44.6323 | 1.5783 | 7.6774 | 7.0466 | 2.4416 | 1.6514 | 1.8302e-10 | 8.9027e-13 | 8.1713e-10 | 2.8313e-10 | 1.915e-10 | 46064.5538
Te-121 |  | 53.7552 | 209.9843 | 225.0748 | 67.3867 | 44.6701 | 1.9889 | 7.7694 | 8.3278 | 2.4933 | 1.6528 | 9.5602e-10 | 3.7345e-12 | 4.0029e-09 | 1.1985e-09 | 7.9444e-10 | 46616.5137
Te-121m |  | 35.7914 | 100.0573 | 100.9958 | 35.9146 | 27.2805 | 1.3243 | 3.7021 | 3.7368 | 1.3288 | 1.0094 | 5.1162e-09 | 1.4303e-11 | 1.4437e-08 | 5.1338e-09 | 3.8996e-09 | 22212.724
Te-123 |  | 150297662.4408 | 6511512.4736 | 51490401.2662 | 50567804.6954 | 45827964.0336 | 5561013.5103 | 240925.9615 | 1905144.8468 | 1871008.7737 | 1695634.6692 | 3.1058e+13 | 1345538937.5489 | 1.064e+13 | 1.0449e+13 | 9.4699e+12 | 1445555769.1437
Te-123m |  | 73.8596 | 178.8058 | 184.9521 | 71.3215 | 53.5811 | 2.7328 | 6.6158 | 6.8432 | 2.6389 | 1.9825 | 8.3107e-09 | 2.0119e-11 | 2.0811e-08 | 8.0251e-09 | 6.0289e-09 | 39694.8973
Te-125m |  | 20327.259 | 1657.6342 | 9206.0001 | 6721.3014 | 5533.442 | 752.1086 | 61.3325 | 340.622 | 248.6882 | 204.7374 | 1.1188e-06 | 9.1238e-11 | 5.0671e-07 | 3.6995e-07 | 3.0457e-07 | 367994.7866
Te-127 |  | 28938866.6553 | 76447711.6789 | 127409395.2177 | 41480048.9755 | 33413505.7054 | 1070738.0662 | 2828565.3321 | 4714147.6231 | 1534761.8121 | 1236299.7111 | 1.0984e-05 | 2.9016e-08 | 4.8358e-05 | 1.5744e-05 | 1.2682e-05 | 16971391992.7128
Te-127m |  | 95824.2297 | 8803.9932 | 49233.4941 | 33727.8857 | 26706.1225 | 3545.4965 | 325.7477 | 1821.6393 | 1247.9318 | 988.1265 | 1.0176e-05 | 9.3492e-10 | 5.2282e-06 | 3.5817e-06 | 2.836e-06 | 1954486.48
Te-129 |  | 1401220.0407 | 1737498.8674 | 4332361.4188 | 1408502.3088 | 888378.5985 | 51845.1415 | 64287.4581 | 160297.3725 | 52114.5854 | 32870.0081 | 6.7021e-08 | 8.3105e-11 | 2.0722e-07 | 6.7369e-08 | 4.2491e-08 | 385724748.5571
Te-129m |  | 5621.1971 | 4861.5373 | 13299.2833 | 4272.0026 | 2471.8053 | 207.9843 | 179.8769 | 492.0735 | 158.0641 | 91.4568 | 1.8691e-07 | 1.6165e-10 | 4.422e-07 | 1.4204e-07 | 8.2188e-08 | 1079261.2753
Te-131 |  | 91763.57 | 362945.2225 | 340391.0749 | 126279.3096 | 94931.5737 | 3395.2521 | 13428.9732 | 12594.4698 | 4672.3345 | 3512.4682 | 1.601e-09 | 6.3322e-12 | 5.9387e-09 | 2.2032e-09 | 1.6562e-09 | 80573839.4038
Te-131m |  | 169.6847 | 1094.6122 | 865.5988 | 297.2516 | 215.3364 | 6.2783 | 40.5007 | 32.0272 | 10.9983 | 7.9674 | 2.1315e-10 | 1.375e-12 | 1.0873e-09 | 3.734e-10 | 2.705e-10 | 243003.9161
Te-132 |  | 1092.8045 | 2901.7967 | 3076.3386 | 1104.0366 | 817.639 | 40.4338 | 107.3665 | 113.8245 | 40.8494 | 30.2526 | 3.5455e-09 | 9.4145e-12 | 9.9808e-09 | 3.5819e-09 | 2.6527e-09 | 644198.8757
Te-133 |  | 35837.227 | 252217.7357 | 195352.134 | 64016.0537 | 49462.0543 | 1325.9774 | 9332.0562 | 7228.029 | 2368.594 | 1830.096 | 3.1739e-10 | 2.2338e-12 | 1.7301e-09 | 5.6696e-10 | 4.3806e-10 | 55992337.3275
Te-133m |  | 3619.0007 | 24789.2005 | 19473.9562 | 6611.5421 | 4821.0503 | 133.903 | 917.2004 | 720.5364 | 244.6271 | 178.3789 | 1.4205e-10 | 9.7303e-13 | 7.644e-10 | 2.5952e-10 | 1.8924e-10 | 5503202.5211
Te-134 |  | 14080.319 | 72515.9373 | 59092.9573 | 20582.786 | 15378.8193 | 520.9718 | 2683.0897 | 2186.4394 | 761.5631 | 569.0163 | 4.2014e-10 | 2.1638e-12 | 1.7633e-09 | 6.1417e-10 | 4.5889e-10 | 16098538.0804
Th-223 |  | 3756944946.7477 | 5268669598.2097 | 6966393732.9038 | 2908175272.2498 | 2609636468.2495 | 139006963.0297 | 194940775.1338 | 257756568.1174 | 107602485.0732 | 96556549.3252 | 4.4632e-08 | 6.2591e-11 | 8.2759e-08 | 3.4548e-08 | 3.1002e-08 | 1.1696e+12
Th-224 |  | 26051554387.4475 | 72289189297.3103 | 71935162753.2661 | 27108297142.3074 | 23428004220.6553 | 963907512.3356 | 2674700004.0005 | 2661601021.8709 | 1003006994.2654 | 866836156.1642 | 5.4403e-07 | 1.5096e-09 | 1.5022e-06 | 5.661e-07 | 4.8924e-07 | 1.6048e+13
Th-226 |  | 76456012.6511 | 98059076.884 | 152174635.338 | 53051924.5476 | 48966263.4524 | 2828872.4681 | 3628185.8447 | 5630461.5075 | 1962921.2083 | 1811751.7477 | 2.814e-06 | 3.6091e-09 | 5.6008e-06 | 1.9526e-06 | 1.8022e-06 | 21769115068.2539
Th-227 |  | 445.3276 | 837.2496 | 1200.8844 | 410.0818 | 343.973 | 16.4771 | 30.9782 | 44.4327 | 15.173 | 12.727 | 1.4486e-08 | 2.7235e-11 | 3.9063e-08 | 1.3339e-08 | 1.1189e-08 | 185869.4113
Th-228 |  | 40844.2514 | 31139.4293 | 69879.2682 | 23917.332 | 22510.2416 | 1511.2373 | 1152.1589 | 2585.5329 | 884.9413 | 832.8789 | 4.9845e-05 | 3.8001e-08 | 8.5278e-05 | 2.9188e-05 | 2.7471e-05 | 6912953.2948
Th-229 | SE | 102.6699 | 62.9476 | 99.8987 | 38.8636 | 35.0426 | 3.7988 | 2.3291 | 3.6963 | 1.438 | 1.2966 | 0.00048321 | 2.9626e-07 | 0.00047016 | 0.00018291 | 0.00016492 | 13974.3713
Th-230 |  | 298812.8499 | 23924.3401 | 44222.1517 | 21796.2857 | 16954.5872 | 11056.0754 | 885.2006 | 1636.2196 | 806.4626 | 627.3197 | 14.5058 | 0.0011614 | 2.1468 | 1.0581 | 0.82306 | 5311203.5096
Th-231 |  | 53959.9737 | 110350.6622 | 318650.0829 | 119181.3104 | 115653.8664 | 1996.519 | 4082.9745 | 11790.0531 | 4409.7085 | 4279.1931 | 1.0168e-07 | 2.0793e-10 | 6.0043e-07 | 2.2457e-07 | 2.1792e-07 | 24497847.0071
Th-232 |  | 764389.8344 | 41662.3618 | 79227.8953 | 41954.2458 | 37043.3563 | 28282.4239 | 1541.5074 | 2931.4321 | 1552.3071 | 1370.6042 | 6976494.2919 | 380.2474 | 723103.493 | 382911.3669 | 338090.2677 | 9249044.3118
Th-233 |  | 7792361.2308 | 6390906.6046 | 19215489.1321 | 6842157.151 | 5076566.6592 | 288317.3655 | 236463.5444 | 710973.0979 | 253159.8146 | 187832.9664 | 2.1569e-07 | 1.769e-10 | 5.3188e-07 | 1.8939e-07 | 1.4052e-07 | 1418781266.2221
Th-234 |  | 60480.5252 | 51387.9267 | 87280.8611 | 37985.7157 | 36436.6638 | 2237.7794 | 1901.3533 | 3229.3919 | 1405.4715 | 1348.1566 | 2.6165e-06 | 2.2231e-09 | 3.7759e-06 | 1.6433e-06 | 1.5763e-06 | 11408119.731
Th-235 |  | 23267753.3724 | 55903343.1759 | 98880344.7297 | 35767803.8095 | 28640729.8917 | 860906.8748 | 2068423.6975 | 3658572.755 | 1323408.741 | 1059707.006 | 2.0682e-07 | 4.969e-10 | 8.789e-07 | 3.1792e-07 | 2.5457e-07 | 12410542185.0599
Th-236 |  | 6100307.4011 | 7736585.2639 | 16616558.0709 | 5909978.4886 | 5030131.724 | 225711.3738 | 286253.6548 | 614812.6486 | 218669.2041 | 186114.8738 | 2.8761e-07 | 3.6475e-10 | 7.8341e-07 | 2.7863e-07 | 2.3715e-07 | 1717521928.5918
Ti-44 |  | 46.4588 | 62.1609 | 63.2734 | 42.7009 | 32.1074 | 1.719 | 2.3 | 2.3411 | 1.5799 | 1.188 | 3.4342e-07 | 4.5949e-10 | 4.6772e-07 | 3.1565e-07 | 2.3734e-07 | 13799.7088
Ti-45 |  | 793944.751 | 958835.6644 | 1816801.4008 | 650971.928 | 403647.3759 | 29375.9558 | 35476.9196 | 67221.6518 | 24085.9613 | 14934.9529 | 3.5173e-08 | 4.2478e-11 | 8.0487e-08 | 2.8839e-08 | 1.7882e-08 | 212861517.5027
Ti-51 |  | 485203.9045 | 2290950.6139 | 2049583.5134 | 685066.2464 | 585442.9833 | 17952.5445 | 84765.1727 | 75834.59 | 25347.4511 | 21661.3904 | 7.5931e-10 | 3.5852e-12 | 3.2075e-09 | 1.0721e-09 | 9.1618e-10 | 508591036.2818
Ti-52 |  | 9976710.5681 | 10367302.1374 | 16073343.2681 | 6629254.809 | 6329274.387 | 369138.291 | 383590.1791 | 594713.7009 | 245282.4279 | 234183.1523 | 4.6983e-09 | 4.8823e-12 | 7.5694e-09 | 3.1219e-09 | 2.9806e-09 | 2301541074.5013
Tl-190 |  | 207025.9395 | 948701.1613 | 893303.231 | 316236.7578 | 235579.86 | 7659.9598 | 35101.943 | 33052.2195 | 11700.76 | 8716.4548 | 5.4482e-10 | 2.4967e-12 | 2.3509e-09 | 8.3223e-10 | 6.1997e-10 | 210611657.7996
Tl-190m |  | 28551.4754 | 160497.963 | 135016.919 | 46186.8388 | 35274.4494 | 1056.4046 | 5938.4246 | 4995.626 | 1708.913 | 1305.1546 | 1.0693e-10 | 6.0107e-13 | 5.0565e-10 | 1.7297e-10 | 1.321e-10 | 35630547.7806
Tl-194 |  | 23709.549 | 91915.2911 | 92492.3782 | 34097.368 | 24494.7468 | 877.2533 | 3400.8658 | 3422.218 | 1261.6026 | 906.3056 | 8.0861e-10 | 3.1348e-12 | 3.1545e-09 | 1.1629e-09 | 8.3539e-10 | 20405194.6144
Tl-194m |  | 2527.375 | 12640.0459 | 11222.6013 | 3932.1578 | 2942.7701 | 93.5129 | 467.6817 | 415.2362 | 145.4898 | 108.8825 | 8.5674e-11 | 4.2848e-13 | 3.8043e-10 | 1.3329e-10 | 9.9755e-11 | 2806090.1867
Tl-195 |  | 5953.9699 | 21533.5306 | 24217.7504 | 9271.6399 | 5972.4725 | 220.2969 | 796.7406 | 896.0568 | 343.0507 | 220.9815 | 4.3048e-10 | 1.5569e-12 | 1.751e-09 | 6.7035e-10 | 4.3182e-10 | 4780443.7951
Tl-196 |  | 1854.163 | 9716.9119 | 8936.5595 | 3205.9955 | 2211.4734 | 68.604 | 359.5257 | 330.6527 | 118.6218 | 81.8245 | 2.1374e-10 | 1.1201e-12 | 1.0301e-09 | 3.6956e-10 | 2.5492e-10 | 2157154.4517
Tl-197 |  | 10875.3231 | 30712.2284 | 34195.8408 | 14377.707 | 9457.6825 | 402.387 | 1136.3525 | 1265.2461 | 531.9752 | 349.9343 | 1.9448e-09 | 5.4922e-12 | 6.1152e-09 | 2.5712e-09 | 1.6913e-09 | 6818114.7158
Tl-198 |  | 544.7721 | 2883.6062 | 2656.2183 | 958.7122 | 657.9903 | 20.1566 | 106.6934 | 98.2801 | 35.4724 | 24.3456 | 1.8273e-10 | 9.6723e-13 | 8.9096e-10 | 3.2158e-10 | 2.2071e-10 | 640160.5788
Tl-198m |  | 2526.2645 | 10259.4747 | 10029.5502 | 3568.4836 | 2652.6676 | 93.4718 | 379.6006 | 371.0934 | 132.0339 | 98.1487 | 2.9898e-10 | 1.2142e-12 | 1.187e-09 | 4.2232e-10 | 3.1394e-10 | 2277603.3777
Tl-199 |  | 9719.9106 | 21712.8224 | 24799.651 | 10947.839 | 7626.529 | 359.6367 | 803.3744 | 917.5871 | 405.07 | 282.1816 | 4.5875e-09 | 1.0248e-11 | 1.1705e-08 | 5.167e-09 | 3.5995e-09 | 4820246.5696
Tl-200 |  | 201.35 | 910.3224 | 858.5166 | 317.6986 | 223.987 | 7.4499 | 33.6819 | 31.7651 | 11.7548 | 8.2875 | 3.3595e-10 | 1.5189e-12 | 1.4324e-09 | 5.3008e-10 | 3.7372e-10 | 202091.568
Tl-201 |  | 6556.4411 | 6897.7743 | 9584.2081 | 5143.7894 | 3985.8643 | 242.5883 | 255.2176 | 354.6157 | 190.3202 | 147.477 | 3.0713e-08 | 3.2312e-11 | 4.4896e-08 | 2.4095e-08 | 1.8671e-08 | 1531305.8908
Tl-202 |  | 91.2077 | 300.4184 | 311.7696 | 119.3748 | 83.2381 | 3.3747 | 11.1155 | 11.5355 | 4.4169 | 3.0798 | 1.7285e-09 | 5.6934e-12 | 5.9085e-09 | 2.2623e-09 | 1.5775e-09 | 66692.8868
Tl-204 |  | 329897.8545 | 38893.1665 | 379314.2682 | 238476.7584 | 187427.1537 | 12206.2206 | 1439.0472 | 14034.6279 | 8823.6401 | 6934.8047 | 0.00071229 | 8.3976e-08 | 0.00081899 | 0.0005149 | 0.00040468 | 8634282.9533
Tl-206 | SE | 160566383951.2196 | 12729415243.6331 | 148448613005.1194 | 134382227484.2867 | 108844873495.6549 | 5940956206.1951 | 470988364.0144 | 5492598681.1894 | 4972142416.9186 | 4027260319.3392 | 0.00074007 | 5.8672e-08 | 0.00068422 | 0.00061939 | 0.00050168 | 2.8259e+12
Tl-206m |  | 22048.281 | 129512.3631 | 103258.0505 | 35419.7201 | 27009.5506 | 815.7864 | 4791.9574 | 3820.5479 | 1310.5296 | 999.3534 | 9.0493e-11 | 5.3156e-13 | 4.238e-10 | 1.4537e-10 | 1.1086e-10 | 28751744.6017
Tl-207 |  | 16415582166.1673 | 8951989647.4356 | 50242953874.7102 | 27654695140.7891 | 23126547719.5101 | 607376540.1482 | 331223616.9551 | 1858989293.3643 | 1023223720.2092 | 855682265.6219 | 8.6347e-05 | 4.7088e-08 | 0.00026428 | 0.00014547 | 0.00012165 | 1.9873e+12
Tl-208 |  | 33767.036 | 304882.697 | 232907.9443 | 74949.6377 | 51367.9927 | 1249.3803 | 11280.6598 | 8617.5939 | 2773.1366 | 1900.6157 | 1.1423e-10 | 1.0314e-12 | 7.8791e-10 | 2.5355e-10 | 1.7377e-10 | 67683958.7325
Tl-209 | SE | 73062.802 | 426970.7884 | 350168.2741 | 121209.6117 | 87814.5335 | 2703.3237 | 15797.9192 | 12956.2261 | 4484.7556 | 3249.1377 | 1.7579e-10 | 1.0273e-12 | 8.4252e-10 | 2.9164e-10 | 2.1129e-10 | 94787515.0354
Tl-210 | SE | 75252.4429 | 496703.9347 | 420087.0791 | 143771.1993 | 104615.6639 | 2784.3404 | 18378.0456 | 15543.2219 | 5319.5344 | 3870.7796 | 1.0944e-10 | 7.2238e-13 | 6.1095e-10 | 2.0909e-10 | 1.5215e-10 | 110268273.5057
Tm-161 |  | 10460.638 | 33382.9683 | 35878.0329 | 15640.1366 | 10556.4731 | 387.0436 | 1235.1698 | 1327.4872 | 578.6851 | 390.5895 | 2.7095e-10 | 8.6469e-13 | 9.2932e-10 | 4.0511e-10 | 2.7344e-10 | 7411018.9642
Tm-162 |  | 13241.7127 | 64614.8282 | 61660.1653 | 24146.7007 | 16577.1305 | 489.9434 | 2390.7486 | 2281.4261 | 893.4279 | 613.3538 | 2.4798e-10 | 1.2101e-12 | 1.1547e-09 | 4.522e-10 | 3.1045e-10 | 14344491.8535
Tm-163 |  | 2953.5009 | 11570.2754 | 11498.247 | 4766.122 | 3263.8783 | 109.2795 | 428.1002 | 425.4351 | 176.3465 | 120.7635 | 2.7852e-10 | 1.0911e-12 | 1.0843e-09 | 4.4945e-10 | 3.0779e-10 | 2568601.1287
Tm-164 |  | 1096746.7795 | 3120384.6846 | 3658453.5209 | 1623748.1455 | 1081199.6956 | 40579.6308 | 115454.2333 | 135362.7803 | 60078.6814 | 40004.3887 | 1.9164e-09 | 5.4524e-12 | 6.3925e-09 | 2.8372e-09 | 1.8892e-09 | 692725399.9876
Tm-165 |  | 602.9186 | 1993.7747 | 2029.4195 | 840.3466 | 612.1621 | 22.308 | 73.7697 | 75.0885 | 31.0928 | 22.65 | 9.5584e-10 | 3.1608e-12 | 3.2174e-09 | 1.3322e-09 | 9.7049e-10 | 442617.9842
Tm-166 |  | 404.1567 | 1989.8762 | 1874.845 | 727.65 | 498.2862 | 14.9538 | 73.6254 | 69.3693 | 26.923 | 18.4366 | 1.6512e-10 | 8.1298e-13 | 7.6598e-10 | 2.9729e-10 | 2.0358e-10 | 441752.5202
Tm-167 |  | 889.9025 | 1455.1179 | 1804.3908 | 903.4715 | 701.2274 | 32.9264 | 53.8394 | 66.7625 | 33.4284 | 25.9454 | 1.0545e-08 | 1.7243e-11 | 2.1382e-08 | 1.0706e-08 | 8.3096e-09 | 323036.1836
Tm-168 |  | 2.3866 | 10.0325 | 9.2006 | 3.6203 | 2.6745 | 0.088305 | 0.3712 | 0.34042 | 0.13395 | 0.098956 | 2.8636e-10 | 1.2037e-12 | 1.1039e-09 | 4.3438e-10 | 3.209e-10 | 2227.2122
Tm-170 |  | 76806.6009 | 10503.1538 | 82212.8661 | 54398.4685 | 44019.225 | 2841.8442 | 388.6167 | 3041.876 | 2012.7433 | 1628.7113 | 1.2881e-05 | 1.7615e-09 | 1.3788e-05 | 9.1231e-06 | 7.3824e-06 | 2331700.137
Tm-171 |  | 3344087.1833 | 1796347.4605 | 3110634.0568 | 2352119.0261 | 2079427.9672 | 123731.2258 | 66464.856 | 115093.4601 | 87028.404 | 76938.8348 | 0.0030742 | 1.6514e-06 | 0.0028596 | 0.0021623 | 0.0019116 | 398789136.2254
Tm-172 |  | 994.657 | 4023.4119 | 4523.6663 | 1744.3029 | 1147.0276 | 36.8023 | 148.8662 | 167.3757 | 64.5392 | 42.44 | 3.4779e-09 | 1.4068e-11 | 1.5817e-08 | 6.099e-09 | 4.0106e-09 | 893197.442
Tm-173 |  | 5339.4082 | 29052.8634 | 24602.1444 | 8006.3469 | 6517.335 | 197.5581 | 1074.9559 | 910.2793 | 296.2348 | 241.1414 | 2.4329e-09 | 1.3238e-11 | 1.121e-08 | 3.6481e-09 | 2.9696e-09 | 6449735.6789
Tm-174 |  | 26569.4563 | 137898.872 | 116120.5627 | 41627.2685 | 31711.667 | 983.0699 | 5102.2583 | 4296.4608 | 1540.2089 | 1173.3317 | 1.3299e-10 | 6.9025e-13 | 5.8124e-10 | 2.0836e-10 | 1.5873e-10 | 30613549.5949
Tm-175 |  | 32874.7423 | 201378.1246 | 168615.1165 | 56690.3554 | 40592.3474 | 1216.3655 | 7450.9906 | 6238.7593 | 2097.5431 | 1501.9169 | 4.6585e-10 | 2.8536e-12 | 2.3894e-09 | 8.0333e-10 | 5.7521e-10 | 44705943.6695
Tm-176 |  | 93304.831 | 508160.0523 | 448267.5179 | 163674.5176 | 118437.4942 | 3452.2787 | 18801.9219 | 16585.8982 | 6055.9572 | 4382.1873 | 1.6184e-10 | 8.8143e-13 | 7.7754e-10 | 2.839e-10 | 2.0544e-10 | 112811531.6185
U-227 |  | 13814665.363 | 29977594.1528 | 36236670.8756 | 13054649.7559 | 11241545.6383 | 511142.6184 | 1109170.9837 | 1340756.8224 | 483022.041 | 415937.1886 | 1.8376e-08 | 3.9877e-11 | 4.8202e-08 | 1.7365e-08 | 1.4954e-08 | 6655025901.9316
U-228 |  | 568776457.8672 | 548856901.9303 | 1079278098.3375 | 351211136.0473 | 333864886.2598 | 21044728.9411 | 20307705.3714 | 39933289.6385 | 12994812.0337 | 12353000.7916 | 6.2867e-06 | 6.0665e-09 | 1.1929e-05 | 3.8819e-06 | 3.6902e-06 | 121846232228.5293
U-230 |  | 675154.0289 | 380083.8757 | 1139194.4616 | 371855.2287 | 360710.1905 | 24980.6991 | 14063.1034 | 42150.1951 | 13758.6435 | 13346.277 | 2.4778e-05 | 1.3949e-08 | 4.1808e-05 | 1.3647e-05 | 1.3238e-05 | 84378620.4022
U-231 |  | 4081.5887 | 3678.5125 | 6663.2696 | 2477.6345 | 2394.7718 | 151.0188 | 136.105 | 246.541 | 91.6725 | 88.6066 | 3.0378e-08 | 2.7378e-11 | 4.9592e-08 | 1.844e-08 | 1.7823e-08 | 816629.7849
U-232 |  | 338691.3678 | 68831.6994 | 435477.6222 | 166275.0719 | 174515.511 | 12531.5806 | 2546.7729 | 16112.672 | 6152.1777 | 6457.0739 | 0.015159 | 3.0807e-06 | 0.019491 | 0.007442 | 0.0078109 | 15280637.2678
U-233 | SE | 34618.8185 | 197590.0631 | 831707.2172 | 282297.16 | 263227.6955 | 1280.8963 | 7310.8323 | 30773.167 | 10444.9949 | 9739.4247 | 3.5956 | 0.020522 | 86.3828 | 29.32 | 27.3394 | 43864994.017
U-234 |  | 33044.5454 | 27466.5533 | 111985.7207 | 80287.1377 | 105994.1995 | 1222.6482 | 1016.2625 | 4143.4717 | 2970.6241 | 3921.7854 | 5.3153 | 0.004418 | 18.0131 | 12.9143 | 17.0493 | 6097574.8393
U-235 |  | 23.0125 | 86.2947 | 69.4554 | 27.7504 | 21.6251 | 0.85146 | 3.1929 | 2.5698 | 1.0268 | 0.80013 | 10.6601 | 0.039974 | 32.174 | 12.8549 | 10.0174 | 19157.4257
U-235m |  | . | . | . | . | . | . | . | . | . | . | . | . | . | . | . | .
U-236 |  | 1687436.5687 | 125163.9061 | 1530571.3085 | 751405.3648 | 858621.6971 | 62435.153 | 4631.0645 | 56631.1384 | 27801.9985 | 31769.0028 | 26114.6603 | 1.937 | 23687.0236 | 11628.7013 | 13287.9744 | 27786387.1574
U-237 |  | 2295.2618 | 1599.369 | 2170.4916 | 846.5933 | 756.7426 | 84.9247 | 59.1767 | 80.3082 | 31.324 | 27.9995 | 2.8168e-08 | 1.9628e-11 | 2.6636e-08 | 1.0389e-08 | 9.2868e-09 | 355059.9239
U-238 |  | 2153198.2234 | 46044.1326 | 248986.2542 | 139247.3773 | 127130.8977 | 79668.3343 | 1703.6329 | 9212.4914 | 5152.153 | 4703.8432 | 6411094.3108 | 137.0953 | 741350.397 | 414605.6125 | 378529.0949 | 10221797.4263
U-239 |  | 4168144.4996 | 3327098.551 | 6987420.3081 | 3743153.201 | 2911470.2768 | 154221.3465 | 123102.6464 | 258534.5514 | 138496.6684 | 107724.4002 | 1.2445e-07 | 9.9337e-11 | 2.0862e-07 | 1.1176e-07 | 8.6927e-08 | 738615878.3211
U-240 |  | 2494960.0285 | 1469837.7364 | 3908090.8876 | 1320969.466 | 1271461.5643 | 92313.5211 | 54383.9962 | 144599.3628 | 48875.8702 | 47044.0779 | 2.6987e-06 | 1.5898e-09 | 4.2272e-06 | 1.4288e-06 | 1.3753e-06 | 326303977.4712
U-242 |  | 10927748.3177 | 17062022.9677 | 30275282.0458 | 13257819.3503 | 9765706.8958 | 404326.6878 | 631294.8498 | 1120185.4357 | 490539.316 | 361331.1551 | 2.3668e-07 | 3.6954e-10 | 6.5572e-07 | 2.8714e-07 | 2.1151e-07 | 3787769098.8193
V-47 |  | 3922992.1224 | 10709740.3122 | 14667998.749 | 5252279.7778 | 3591279.1636 | 145150.7085 | 396260.3916 | 542715.9537 | 194334.3518 | 132877.3291 | 3.2021e-08 | 8.7417e-11 | 1.1973e-07 | 4.2871e-08 | 2.9313e-08 | 2377562349.3036
V-48 |  | 6.2337 | 46.9581 | 36.097 | 12.8364 | 9.2049 | 0.23065 | 1.7375 | 1.3356 | 0.47495 | 0.34058 | 3.6665e-11 | 2.762e-13 | 2.1231e-10 | 7.5501e-11 | 5.4141e-11 | 10424.7038
V-49 |  | . | . | . | . | . | . | . | . | . | . | . | . | . | . | . | .
V-50 |  | . | . | . | . | . | . | . | . | . | . | . | . | . | . | . | .
V-52 |  | 156941.0808 | 1261722.4673 | 998745.1358 | 342650.6079 | 247728.6782 | 5806.82 | 46683.7313 | 36953.57 | 12678.0725 | 9165.9611 | 1.6273e-10 | 1.3082e-12 | 1.0356e-09 | 3.5529e-10 | 2.5686e-10 | 280102387.7411
V-53 |  | 501777.5681 | 3609336.3331 | 2908462.467 | 1059235.6256 | 760127.9677 | 18565.77 | 133545.4443 | 107613.1113 | 39191.7181 | 28124.7348 | 2.2809e-10 | 1.6407e-12 | 1.3221e-09 | 4.815e-10 | 3.4553e-10 | 801272665.956
W-177 |  | 3432.7472 | 9800.503 | 10389.569 | 4313.8024 | 3015.3891 | 127.0116 | 362.6186 | 384.4141 | 159.6107 | 111.5694 | 4.2726e-10 | 1.2198e-12 | 1.2931e-09 | 5.3692e-10 | 3.7531e-10 | 2175711.6731
W-178 |  | 38767.4456 | 16701.1946 | 33451.6559 | 21496.9631 | 18192.4132 | 1434.3955 | 617.9442 | 1237.7113 | 795.3876 | 673.1193 | 1.1434e-06 | 4.9259e-10 | 9.8664e-07 | 6.3404e-07 | 5.3657e-07 | 3707665.1981
W-179 |  | 3444754.412 | 1593277.1868 | 3059516.062 | 2019168.2025 | 1694181.4573 | 127455.9132 | 58951.2559 | 113202.0943 | 74709.2235 | 62684.7139 | 1.217e-07 | 5.6291e-11 | 1.0809e-07 | 7.1337e-08 | 5.9855e-08 | 353707535.4733
W-179m |  | 13184942.7754 | 14403363.5486 | 20461121.3967 | 11057219.5158 | 8128355.9606 | 487842.8827 | 532924.4513 | 757061.4917 | 409117.1221 | 300749.1705 | 8.0466e-08 | 8.7902e-11 | 1.2487e-07 | 6.7481e-08 | 4.9606e-08 | 3197546707.7793
W-181 |  | 1480.5727 | 828.057 | 1397.3582 | 978.3414 | 829.103 | 54.7812 | 30.6381 | 51.7023 | 36.1986 | 30.6768 | 2.4916e-07 | 1.3935e-10 | 2.3515e-07 | 1.6464e-07 | 1.3953e-07 | 183828.6542
W-185 |  | 405292139.1415 | 318169436.9435 | 519888389.7121 | 297825502.1885 | 238817661.4305 | 14995809.1482 | 11772269.1669 | 19235870.4193 | 11019543.581 | 8836253.4729 | 0.043196 | 3.3911e-05 | 0.05541 | 0.031742 | 0.025453 | 70633615001.4601
W-185m |  | 133980745.0261 | 96148156.2268 | 177220043.9156 | 78688571.7555 | 56923700.4151 | 4957287.566 | 3557481.7804 | 6557141.6249 | 2911477.155 | 2106176.9154 | 2.1087e-07 | 1.5133e-10 | 2.7893e-07 | 1.2385e-07 | 8.9593e-08 | 21344890682.3566
W-187 |  | 1647.494 | 7092.9943 | 6560.2513 | 2438.3239 | 1729.8217 | 60.9573 | 262.4408 | 242.7293 | 90.218 | 64.0034 | 2.3358e-09 | 1.0056e-11 | 9.301e-09 | 3.457e-09 | 2.4525e-09 | 1574644.728
W-188 |  | 776834.6355 | 2338840.5587 | 2350553.3154 | 907604.2849 | 694721.8184 | 28742.8815 | 86537.1007 | 86970.4727 | 33581.3585 | 25704.7073 | 7.8178e-05 | 2.3537e-07 | 0.00023655 | 9.1338e-05 | 6.9914e-05 | 519222604.0347
W-190 |  | 366055.4319 | 453284.8543 | 636544.9524 | 330108.1096 | 246496.689 | 13544.051 | 16771.5396 | 23552.1632 | 12214.0001 | 9120.3775 | 1.1115e-08 | 1.3764e-11 | 1.9329e-08 | 1.0024e-08 | 7.4849e-09 | 100629237.647
Xe-120 |  | 63054.7964 | 150132 | 190498.1724 | 63517.0435 | 39851.4187 | 2333.0275 | 5554.884 | 7048.4324 | 2350.1306 | 1474.5025 | 1.6124e-09 | 3.839e-12 | 4.8712e-09 | 1.6242e-09 | 1.019e-09 | 33329303.9992
Xe-121 |  | 13502.4224 | 61026.909 | 60636.4164 | 20307.7315 | 13421.7901 | 499.5896 | 2257.9956 | 2243.5474 | 751.3861 | 496.6062 | 3.4902e-10 | 1.5774e-12 | 1.5673e-09 | 5.2492e-10 | 3.4693e-10 | 13547973.8038
Xe-122 |  | 58174.9546 | 69155.2328 | 121935.3903 | 40597.6812 | 25092.4876 | 2152.4733 | 2558.7436 | 4511.6094 | 1502.1142 | 928.422 | 4.5598e-08 | 5.4204e-11 | 9.5574e-08 | 3.1821e-08 | 1.9668e-08 | 15352461.6888
Xe-123 |  | 12764.9459 | 39466.7215 | 41886.5415 | 14797.8051 | 9853.6154 | 472.303 | 1460.2687 | 1549.802 | 547.5188 | 364.5838 | 1.0439e-09 | 3.2274e-12 | 3.4253e-09 | 1.2101e-09 | 8.0578e-10 | 8761612.164
Xe-125 |  | 4026.4539 | 9677.0213 | 11032.8139 | 3883.2674 | 2729.9749 | 148.9788 | 358.0498 | 408.2141 | 143.6809 | 101.0091 | 2.7188e-09 | 6.5342e-12 | 7.4497e-09 | 2.6221e-09 | 1.8434e-09 | 2148298.7211
Xe-127 |  | 71.9184 | 181.4673 | 188.4039 | 68.2388 | 51.4397 | 2.661 | 6.7143 | 6.9709 | 2.5248 | 1.9033 | 2.5504e-09 | 6.4353e-12 | 6.6813e-09 | 2.4199e-09 | 1.8242e-09 | 40285.7326
Xe-127m |  | 9008425.9369 | 17348163.1622 | 17402167.5185 | 6964107.0979 | 5606487.7392 | 333311.7597 | 641882.037 | 643880.1982 | 257671.9626 | 207440.0464 | 7.0293e-09 | 1.3537e-11 | 1.3579e-08 | 5.4341e-09 | 4.3747e-09 | 3851292221.9985
Xe-129m |  | 19492.1811 | 6133.9371 | 19367.4624 | 9374.2003 | 6308.1398 | 721.2107 | 226.9557 | 716.5961 | 346.8454 | 233.4012 | 1.7129e-07 | 5.3902e-11 | 1.7019e-07 | 8.2376e-08 | 5.5433e-08 | 1361734.0268
Xe-131m |  | 100799.51 | 27087.8259 | 92818.8877 | 46440.1873 | 31898.5519 | 3729.5819 | 1002.2496 | 3434.2988 | 1718.2869 | 1180.2464 | 1.1994e-06 | 3.223e-10 | 1.1044e-06 | 5.5256e-07 | 3.7954e-07 | 6013497.3521
Xe-133 |  | 23288.0184 | 18324.3922 | 28487.9009 | 15005.0236 | 11107.3888 | 861.6567 | 678.0025 | 1054.0523 | 555.1859 | 410.9734 | 1.2457e-07 | 9.8023e-11 | 1.5239e-07 | 8.0266e-08 | 5.9417e-08 | 4068015.0704
Xe-133m |  | 60426.816 | 61544.6778 | 114427.6965 | 40448.5993 | 25558.6003 | 2235.7922 | 2277.1531 | 4233.8248 | 1496.5982 | 945.6682 | 1.3502e-07 | 1.3752e-10 | 2.5568e-07 | 9.0378e-08 | 5.7108e-08 | 13662918.4674
Xe-135 |  | 8192.5674 | 42667.7584 | 34602.7684 | 11660.1096 | 9321.65 | 303.125 | 1578.7071 | 1280.3024 | 431.4241 | 344.9011 | 3.2311e-09 | 1.6828e-11 | 1.3647e-08 | 4.5987e-09 | 3.6764e-09 | 9472242.372
Xe-135m |  | 180510.7431 | 1052433.476 | 891068.6361 | 269036.6334 | 185420.3765 | 6678.8975 | 38940.0386 | 32969.5395 | 9954.3554 | 6860.5539 | 1.9849e-09 | 1.1573e-11 | 9.7984e-09 | 2.9584e-09 | 2.0389e-09 | 233640231.6791
Xe-137 |  | 3343163.1581 | 14071287.8863 | 15626425.4698 | 5384025.6112 | 4068417.184 | 123697.0368 | 520637.6518 | 578177.7424 | 199208.9476 | 150531.4358 | 9.3157e-09 | 3.921e-11 | 4.3543e-08 | 1.5003e-08 | 1.1337e-08 | 3123825910.7635
Xe-138 |  | 42968.6213 | 286805.0847 | 248912.5926 | 82365.6752 | 58028.3891 | 1589.839 | 10611.7881 | 9209.7659 | 3047.53 | 2147.0504 | 4.4477e-10 | 2.9687e-12 | 2.5765e-09 | 8.5257e-10 | 6.0065e-10 | 63670728.7952
Y-81 |  | 850195.0757 | 1967736.9456 | 2303026.861 | 870677.5764 | 706263.8551 | 31457.2178 | 72806.267 | 85211.9939 | 32215.0703 | 26131.7626 | 4.3045e-10 | 9.9627e-13 | 1.166e-09 | 4.4083e-10 | 3.5758e-10 | 436837601.9336
Y-83 |  | 141782.0513 | 398356.6886 | 568287.7781 | 176319.6015 | 139258.7156 | 5245.9359 | 14739.1975 | 21026.6478 | 6523.8253 | 5152.5725 | 4.4385e-10 | 1.2471e-12 | 1.779e-09 | 5.5197e-10 | 4.3595e-10 | 88435184.8634
Y-83m |  | 460622.5737 | 1965969.866 | 2011426.376 | 630417.9734 | 517529.5192 | 17043.0352 | 72740.885 | 74422.7759 | 23325.465 | 19148.5922 | 5.8046e-10 | 2.4774e-12 | 2.5347e-09 | 7.9443e-10 | 6.5217e-10 | 436445310.2426
Y-84m |  | 1688.4065 | 12947.2409 | 9802.7154 | 3382.7689 | 2513.0072 | 62.471 | 479.0479 | 362.7005 | 125.1624 | 92.9813 | 2.9844e-11 | 2.2885e-13 | 1.7327e-10 | 5.9793e-11 | 4.4419e-11 | 2874287.4735
Y-85 |  | 6909.3275 | 31897.1401 | 33505.0896 | 9999.7696 | 7425.6245 | 255.6451 | 1180.1942 | 1239.6883 | 369.9915 | 274.7481 | 5.0309e-10 | 2.3225e-12 | 2.4396e-09 | 7.2811e-10 | 5.4068e-10 | 7081165.1039
Y-85m |  | 2773.3263 | 12965.8015 | 13879.348 | 4459.138 | 3508.4502 | 102.6131 | 479.7347 | 513.5359 | 164.9881 | 129.8127 | 3.6619e-10 | 1.712e-12 | 1.8326e-09 | 5.8879e-10 | 4.6326e-10 | 2878407.9301
Y-86 |  | 81.6571 | 544.6622 | 468.0501 | 153.9577 | 116.5485 | 3.0213 | 20.1525 | 17.3179 | 5.6964 | 4.3123 | 3.3086e-11 | 2.2069e-13 | 1.8965e-10 | 6.2381e-11 | 4.7223e-11 | 120915.0034
Y-86m |  | 129963.6711 | 523154.4487 | 396648.6559 | 150062.4085 | 136099.172 | 4808.6558 | 19356.7146 | 14676.0003 | 5552.3091 | 5035.6694 | 2.858e-09 | 1.1505e-11 | 8.7226e-09 | 3.3e-09 | 2.9929e-09 | 116140287.6012
Y-87 |  | 399.9774 | 1419.8384 | 1747.1845 | 504.0916 | 398.4966 | 14.7992 | 52.534 | 64.6458 | 18.6514 | 14.7444 | 8.8759e-10 | 3.1508e-12 | 3.8772e-09 | 1.1186e-09 | 8.843e-10 | 315204.1268
Y-87m |  | 5067.2335 | 25970.0771 | 22967.1401 | 6964.4392 | 6067.6673 | 187.4876 | 960.8929 | 849.7842 | 257.6843 | 224.5037 | 1.884e-09 | 9.6556e-12 | 8.5391e-09 | 2.5893e-09 | 2.2559e-09 | 5765357.1053
Y-88 |  | 0.98191 | 5.9697 | 5.9979 | 1.9241 | 1.4221 | 0.036331 | 0.22088 | 0.22192 | 0.071192 | 0.052619 | 7.0694e-11 | 4.2979e-13 | 4.3182e-10 | 1.3853e-10 | 1.0239e-10 | 1325.2716
Y-89m |  | 3631466.3971 | 29715129.99 | 21534418.1556 | 7561982.4111 | 5473279.2874 | 134364.2567 | 1099459.8096 | 796773.4718 | 279793.3492 | 202511.3336 | 4.4947e-10 | 3.6779e-12 | 2.6653e-09 | 9.3595e-10 | 6.7743e-10 | 6596758857.7704
Y-90 |  | 1215821423.7811 | 103786166.1961 | 1109012913.0561 | 493348883.4209 | 673943735.9298 | 44985392.6799 | 3840088.1493 | 41033477.7831 | 18253908.6866 | 24935918.2294 | 0.0022419 | 1.9138e-07 | 0.002045 | 0.00090972 | 0.0012427 | 23040528895.5324
Y-90m |  | 4954.4236 | 25247.8473 | 19205.1846 | 6550.0938 | 5359.6707 | 183.3137 | 934.1704 | 710.5918 | 242.3535 | 198.3078 | 4.5465e-10 | 2.3169e-12 | 1.7624e-09 | 6.0108e-10 | 4.9184e-10 | 5605022.1048
Y-91 |  | 720860.6664 | 413861.1849 | 2051322.9387 | 1196733.1891 | 1018515.2642 | 26671.8447 | 15312.8638 | 75898.9487 | 44279.128 | 37685.0648 | 2.9443e-05 | 1.6904e-08 | 8.3786e-05 | 4.888e-05 | 4.1601e-05 | 91877183.0387
Y-91m |  | 38053.6549 | 261615.0444 | 199186.5525 | 60771.9361 | 45613.4946 | 1407.9852 | 9679.7566 | 7369.9024 | 2248.5616 | 1687.6993 | 9.1703e-10 | 6.3045e-12 | 4.8001e-09 | 1.4645e-09 | 1.0992e-09 | 58078539.8583
Y-92 |  | 57053.0884 | 306064.2049 | 307682.0022 | 113225.8354 | 83323.4779 | 2110.9643 | 11324.3756 | 11384.2341 | 4189.3559 | 3082.9687 | 5.9391e-09 | 3.1861e-11 | 3.2029e-08 | 1.1787e-08 | 8.6739e-09 | 67946253.4954
Y-93 |  | 101142.2392 | 351369.1415 | 477538.4775 | 182003.1916 | 141070.7999 | 3742.2628 | 13000.6582 | 17668.9237 | 6734.1181 | 5219.6196 | 3.0607e-08 | 1.0633e-10 | 1.4451e-07 | 5.5076e-08 | 4.269e-08 | 78003949.4053
Y-94 |  | 72569.259 | 507589.6011 | 420918.0951 | 150816.4641 | 109427.0281 | 2685.0626 | 18780.8152 | 15573.9695 | 5580.2092 | 4048.8 | 6.7956e-10 | 4.7532e-12 | 3.9416e-09 | 1.4123e-09 | 1.0247e-09 | 112684891.4482
Y-95 |  | 111509.0976 | 1005527.7295 | 807128.6212 | 278461.2772 | 189980.7206 | 4125.8366 | 37204.526 | 29863.759 | 10303.0673 | 7029.2867 | 5.8126e-10 | 5.2415e-12 | 4.2073e-09 | 1.4515e-09 | 9.9031e-10 | 223227155.9592
Yb-162 |  | 232341.6304 | 515060.8879 | 550398.8209 | 255304.7174 | 197072.2502 | 8596.6403 | 19057.2529 | 20364.7564 | 9446.2745 | 7291.6733 | 3.7837e-09 | 8.3878e-12 | 8.9633e-09 | 4.1577e-09 | 3.2093e-09 | 114343517.1246
Yb-163 |  | 125823.8935 | 362940.684 | 426269.3323 | 183780.5882 | 121450.1989 | 4655.4841 | 13428.8053 | 15771.9653 | 6799.8818 | 4493.6574 | 1.2073e-09 | 3.4825e-12 | 4.0901e-09 | 1.7634e-09 | 1.1653e-09 | 80572831.8447
Yb-164 |  | 1415424.6383 | 1252207.1305 | 1973739.55 | 1359950.5234 | 1070201.7064 | 52370.7116 | 46331.6638 | 73028.3633 | 50318.1694 | 39597.4631 | 9.3735e-08 | 8.2926e-11 | 1.3071e-07 | 9.0061e-08 | 7.0873e-08 | 277989982.9673
Yb-165 |  | 298849.3661 | 523103.3906 | 704286.6511 | 353053.0268 | 228027.604 | 11057.4265 | 19354.8255 | 26058.6061 | 13062.962 | 8437.0213 | 2.6006e-09 | 4.5521e-12 | 6.1287e-09 | 3.0723e-09 | 1.9843e-09 | 116128952.723
Yb-166 |  | 15574.0643 | 9575.5148 | 15587.2734 | 12229.2569 | 11005.3983 | 576.2404 | 354.294 | 576.7291 | 452.4825 | 407.1997 | 4.6854e-08 | 2.8808e-11 | 4.6894e-08 | 3.6791e-08 | 3.3109e-08 | 2125764.2894
Yb-167 |  | 212544.5771 | 284939.8071 | 357526.0829 | 190897.2223 | 155727.5827 | 7864.1494 | 10542.7729 | 13228.4651 | 7063.1972 | 5761.9206 | 3.3091e-09 | 4.4362e-12 | 5.5663e-09 | 2.9721e-09 | 2.4245e-09 | 63256637.1686
Yb-169 |  | 54.0173 | 82.5126 | 98.5612 | 52.8266 | 41.8441 | 1.9986 | 3.053 | 3.6468 | 1.9546 | 1.5482 | 2.2428e-09 | 3.4259e-12 | 4.0922e-09 | 2.1933e-09 | 1.7374e-09 | 18317.8008
Yb-175 |  | 35900.0155 | 143478.2704 | 127890.324 | 47333.7689 | 37665.1225 | 1328.3006 | 5308.696 | 4731.942 | 1751.3494 | 1393.6095 | 2.0169e-07 | 8.0609e-10 | 7.1852e-07 | 2.6593e-07 | 2.1161e-07 | 31852176.0185
Yb-177 |  | 107042.948 | 345164.4687 | 372788.3649 | 156023.1442 | 112041.3247 | 3960.5891 | 12771.0853 | 13793.1695 | 5772.8563 | 4145.529 | 1.1573e-08 | 3.7318e-11 | 4.0304e-08 | 1.6869e-08 | 1.2113e-08 | 76626512.0427
Yb-178 |  | 3469604.7833 | 15760369.8459 | 14656870.8195 | 4844846.1776 | 3953883.9162 | 128375.377 | 583133.6843 | 542304.2203 | 179259.3086 | 146293.7049 | 2.4346e-07 | 1.1059e-09 | 1.0285e-06 | 3.3997e-07 | 2.7745e-07 | 3498802105.7842
Yb-179 |  | 68096.0497 | 391570.0151 | 327064.7189 | 108031.2936 | 85290.0643 | 2519.5538 | 14488.0906 | 12101.3946 | 3997.1579 | 3155.7324 | 5.1948e-10 | 2.9871e-12 | 2.4951e-09 | 8.2413e-10 | 6.5065e-10 | 86928543.3483
Zn-60 |  | 257384.9919 | 1347782.5857 | 1145944.3672 | 408588.2212 | 316184.1702 | 9523.2447 | 49867.9557 | 42399.9416 | 15117.7642 | 11698.8143 | 1.958e-10 | 1.0253e-12 | 8.7175e-10 | 3.1083e-10 | 2.4053e-10 | 299207734.0295
Zn-61 |  | 870404.9371 | 6011869.2419 | 4931362.0924 | 1627089.5067 | 1178794.8173 | 32204.9827 | 222439.162 | 182460.3974 | 60202.3117 | 43615.4082 | 4.2003e-10 | 2.9011e-12 | 2.3797e-09 | 7.8518e-10 | 5.6885e-10 | 1334634971.7109
Zn-62 |  | 4761.2417 | 13330.6877 | 16707.8235 | 5668.025 | 3874.22 | 176.1659 | 493.2354 | 618.1895 | 209.7169 | 143.3461 | 8.6675e-10 | 2.4267e-12 | 3.0415e-09 | 1.0318e-09 | 7.0527e-10 | 2959412.6607
Zn-63 |  | 123857.7797 | 594618.54 | 593472.4942 | 206198.3585 | 154761.7565 | 4582.7378 | 22000.886 | 21958.4823 | 7629.3393 | 5726.185 | 1.5991e-09 | 7.6772e-12 | 7.6624e-09 | 2.6623e-09 | 1.9982e-09 | 132005315.8795
Zn-65 |  | 10.6785 | 33.3672 | 43.8199 | 15.7104 | 10.0819 | 0.39511 | 1.2346 | 1.6213 | 0.58129 | 0.37303 | 1.2995e-09 | 4.0606e-12 | 5.3327e-09 | 1.9119e-09 | 1.2269e-09 | 7407.5278
Zn-69 |  | 2.2872e+12 | 356545703145.7896 | 4.2041e+12 | 2.494e+12 | 2.6422e+12 | 84627607194.4399 | 13192191016.3942 | 155551228714.7582 | 92279117124.8044 | 97762779417.261 | 0.047418 | 7.3917e-06 | 0.087157 | 0.051705 | 0.054778 | 7.9153e+13
Zn-69m |  | 3037.4917 | 19565.3211 | 15231.7936 | 4671.5144 | 3594.1871 | 112.3872 | 723.9169 | 563.5764 | 172.846 | 132.9849 | 9.218e-10 | 5.9376e-12 | 4.6225e-09 | 1.4177e-09 | 1.0907e-09 | 4343501.2823
Zn-71 |  | 2267964.2138 | 11961858.6717 | 11462562.9648 | 3770432.1048 | 2727764.9251 | 83914.6759 | 442588.7709 | 424114.8297 | 139505.9879 | 100927.3022 | 2.1017e-09 | 1.1085e-11 | 1.0622e-08 | 3.494e-09 | 2.5277e-09 | 2655532625.1165
Zn-71m |  | 875.3157 | 5923.7955 | 4492.3203 | 1414.8307 | 1101.9672 | 32.3867 | 219.1804 | 166.2159 | 52.3487 | 40.7728 | 7.8663e-11 | 5.3236e-13 | 4.0372e-10 | 1.2715e-10 | 9.9032e-11 | 1315082.6034
Zn-72 |  | 3488.544 | 6085.5096 | 7123.2864 | 2838.7567 | 2293.4768 | 129.0761 | 225.1639 | 263.5616 | 105.034 | 84.8586 | 3.7332e-09 | 6.5123e-12 | 7.6229e-09 | 3.0379e-09 | 2.4543e-09 | 1350983.1292
Zr-85 |  | 90147.4348 | 539145.793 | 463211.3108 | 145095.0968 | 112116.6472 | 3335.4551 | 19948.3943 | 17138.8185 | 5368.5186 | 4148.3159 | 3.2085e-10 | 1.9189e-12 | 1.6486e-09 | 5.1641e-10 | 3.9904e-10 | 119690366.0473
Zr-86 |  | 2624.7632 | 6537.0272 | 8669.5871 | 2519.0454 | 2268.9116 | 97.1162 | 241.87 | 320.7747 | 93.2047 | 83.9497 | 1.1905e-09 | 2.9649e-12 | 3.9322e-09 | 1.1425e-09 | 1.0291e-09 | 1451220.0414
Zr-87 |  | 86925.4697 | 212847.9458 | 336683.5335 | 94562.9295 | 85878.5576 | 3216.2424 | 7875.374 | 12457.2907 | 3498.8284 | 3177.5066 | 4.061e-09 | 9.9438e-12 | 1.5729e-08 | 4.4178e-09 | 4.0121e-09 | 47252243.9631
Zr-88 |  | 19.0777 | 66.8657 | 78.5368 | 22.2207 | 20.3039 | 0.70587 | 2.474 | 2.9059 | 0.82217 | 0.75124 | 1.0741e-09 | 3.7646e-12 | 4.4217e-09 | 1.251e-09 | 1.1431e-09 | 14844.1885
Zr-89 |  | 133.997 | 624.0154 | 676.6211 | 210.7927 | 169.1308 | 4.9579 | 23.0886 | 25.035 | 7.7993 | 6.2578 | 2.9889e-10 | 1.3919e-12 | 1.5092e-09 | 4.7019e-10 | 3.7726e-10 | 138531.4145
Zr-89m |  | 364841.2958 | 2499593.1139 | 1942735.5039 | 601398.8425 | 474255.548 | 13499.1279 | 92484.9452 | 71881.2136 | 22251.7572 | 17547.4553 | 7.1977e-10 | 4.9313e-12 | 3.8327e-09 | 1.1865e-09 | 9.3563e-10 | 554909671.2864
Zr-93 |  | . | . | . | . | . | . | . | . | . | . | . | . | . | . | . | .
Zr-95 |  | 13.4467 | 110.275 | 77.6349 | 25.7477 | 19.8482 | 0.49753 | 4.0802 | 2.8725 | 0.95266 | 0.73438 | 6.2748e-10 | 5.1459e-12 | 3.6228e-09 | 1.2015e-09 | 9.2621e-10 | 24481.0546
Zr-97 |  | 848.717 | 6179.1241 | 4833.6174 | 1602.6071 | 1227.2628 | 31.4025 | 228.6276 | 178.8438 | 59.2965 | 45.4087 | 4.406e-10 | 3.2078e-12 | 2.5093e-09 | 8.3198e-10 | 6.3712e-10 | 1371765.561

## s_ind_dust
|  | pCi |  |  | Bq |  |  | Mass |  |  | DPM
ANALYSIS | TEST | ind_dust_ing | ind_dust_ext | ind_dust_tot | ind_dust_ing | ind_dust_ext | ind_dust_tot | ind_dust_ing | ind_dust_ext | ind_dust_tot | res_dust_tot
| Y | (pCi/cm²) | (pCi/cm²) | (pCi/cm²) | (bq/cm²) | (bq/cm²) | (bq/cm²) | (mg/cm²) | (mg/cm²) | (mg/cm²) | (dpm/100 cm²)
Ac-223 |  | . | 228513758.0433 | 228513758.0433 | . | 8455009.0476 | 8455009.0476 | . | 5.7008e-10 | 5.7008e-10 | 50730054285.6164
Ac-224 |  | 22703.9756 | 311532.2343 | 21161.7414 | 840.0471 | 11526.6927 | 782.9844 | 4.5191e-12 | 6.2008e-11 | 4.2121e-12 | 4697906.587
Ac-225 | SE | 10.6285 | 37361.5783 | 10.6255 | 0.39326 | 1382.3784 | 0.39314 | 1.8345e-13 | 6.4487e-10 | 1.834e-13 | 2358.8602
Ac-226 |  | 322.3547 | 47597.5652 | 320.1862 | 11.9271 | 1761.1099 | 11.8469 | 6.8391e-13 | 1.0098e-10 | 6.7931e-13 | 71081.3467
Ac-227 |  | 0.051177 | 66554.6405 | 0.051177 | 0.0018935 | 2462.5217 | 0.0018935 | 7.082e-13 | 9.21e-07 | 7.082e-13 | 11.3612
Ac-228 |  | 42354.9711 | 50924.4428 | 23123.0366 | 1567.1339 | 1884.2044 | 855.5524 | 1.8983e-11 | 2.2824e-11 | 1.0364e-11 | 5133314.1245
Ac-230 |  | . | 13553242.0347 | 13553242.0347 | . | 501469.9553 | 501469.9553 | . | 3.3766e-11 | 3.3766e-11 | 3008819731.7089
Ac-231 |  | . | 4159740.4706 | 4159740.4706 | . | 153910.3974 | 153910.3974 | . | 3.8392e-11 | 3.8392e-11 | 923462384.4625
Ac-232 |  | . | 7579249.833 | 7579249.833 | . | 280432.2438 | 280432.2438 | . | 1.8579e-11 | 1.8579e-11 | 1682593462.9269
Ac-233 |  | . | 12194670.1003 | 12194670.1003 | . | 451202.7937 | 451202.7937 | . | 3.658e-11 | 3.658e-11 | 2707216762.2558
Ag-100m |  | . | 2926082.115 | 2926082.115 | . | 108265.0383 | 108265.0383 | . | 3.4917e-12 | 3.4917e-12 | 649590229.5334
Ag-101 |  | 16477717.5487 | 991966.8136 | 935640.7725 | 609675.5493 | 36702.7721 | 34618.7086 | 9.8411e-11 | 5.9244e-12 | 5.588e-12 | 207712251.4984
Ag-102 |  | 11142715.013 | 436582.3252 | 420121.5572 | 412280.4555 | 16153.546 | 15544.4976 | 7.8106e-11 | 3.0603e-12 | 2.9449e-12 | 93266985.7067
Ag-102m |  | . | 1340302.6179 | 1340302.6179 | . | 49591.1969 | 49591.1969 | . | 5.6079e-12 | 5.6079e-12 | 297547181.1799
Ag-103 |  | 2360109.8099 | 292249.1057 | 260047.7549 | 87324.063 | 10813.2169 | 9621.7669 | 8.5082e-11 | 1.0536e-11 | 9.3747e-12 | 57730601.5942
Ag-104 |  | 1390426.6707 | 100107.5406 | 93384.099 | 51445.7868 | 3703.979 | 3455.2117 | 5.3308e-11 | 3.838e-12 | 3.5803e-12 | 20731269.9773
Ag-104m |  | 2655887.463 | 304584.3546 | 273247.583 | 98267.8361 | 11269.6211 | 10110.1606 | 4.9294e-11 | 5.6531e-12 | 5.0715e-12 | 60660963.4353
Ag-105 |  | 215.5377 | 510.976 | 151.5933 | 7.9749 | 18.9061 | 5.609 | 7.1684e-12 | 1.6994e-11 | 5.0417e-12 | 33653.7075
Ag-105m |  | . | 857802092.7477 | 857802092.7477 | . | 31738677.4317 | 31738677.4317 | . | 3.4691e-09 | 3.4691e-09 | 190432064589.9904
Ag-106 |  | 7778152.9583 | 760816.5984 | 693028.3375 | 287791.6595 | 28150.2141 | 25642.0485 | 1.0524e-10 | 1.0294e-11 | 9.3766e-12 | 153852290.924
Ag-106m |  | 337.064 | 558.6291 | 210.2213 | 12.4714 | 20.6693 | 7.7782 | 2.2694e-12 | 3.7612e-12 | 1.4154e-12 | 46669.1266
Ag-108 |  | . | 71503973.1853 | 71503973.1853 | . | 2645647.0079 | 2645647.0079 | . | 9.75e-11 | 9.75e-11 | 15873882047.134
Ag-108m |  | 6.9076 | 29.9252 | 5.6121 | 0.25558 | 1.1072 | 0.20765 | 8.7314e-10 | 3.7826e-09 | 7.0939e-10 | 1245.8956
Ag-109m |  | . | 1848442683.0881 | 1848442683.0881 | . | 68392379.2743 | 68392379.2743 | . | 7.084e-10 | 7.084e-10 | 410354275645.5688
Ag-110 |  | . | 264471145.9608 | 264471145.9608 | . | 9785432.4006 | 9785432.4006 | . | 6.3542e-11 | 6.3542e-11 | 58712594403.3017
Ag-110m |  | 9.1474 | 30.9058 | 7.0583 | 0.33845 | 1.1435 | 0.26116 | 1.9279e-12 | 6.5136e-12 | 1.4876e-12 | 1566.9428
Ag-111 |  | 440.5486 | 30196.2038 | 434.2136 | 16.3003 | 1117.2595 | 16.0659 | 2.7947e-12 | 1.9156e-10 | 2.7545e-12 | 96395.4142
Ag-111m |  | . | 1422815460.9336 | 1422815460.9336 | . | 52644172.0545 | 52644172.0545 | . | 9.0865e-10 | 9.0865e-10 | 315865032327.2578
Ag-112 |  | 74544.313 | 127036.3361 | 46977.9041 | 2758.1396 | 4700.3444 | 1738.1825 | 8.3528e-12 | 1.4235e-11 | 5.2639e-12 | 10429094.7048
Ag-113 |  | 46655.6741 | 338926.9501 | 41010.3162 | 1726.2599 | 12540.2972 | 1517.3817 | 9.0492e-12 | 6.5737e-11 | 7.9543e-12 | 9104290.1924
Ag-113m |  | . | 64051193.8414 | 64051193.8414 | . | 2369894.1721 | 2369894.1721 | . | 4.4148e-11 | 4.4148e-11 | 14219365032.7881
Ag-114 |  | . | 554794708.0048 | 554794708.0048 | . | 20527404.1962 | 20527404.1962 | . | 2.5831e-11 | 2.5831e-11 | 123164425177.071
Ag-115 |  | 4787484.6619 | 1654536.6849 | 1229593.7214 | 177136.9325 | 61217.8573 | 45494.9677 | 5.8659e-11 | 2.0272e-11 | 1.5066e-11 | 272969806.157
Ag-116 |  | . | 3383219.591 | 3383219.591 | . | 125179.1249 | 125179.1249 | . | 5.6031e-12 | 5.6031e-12 | 751074749.2059
Ag-117 |  | . | 11953602.0315 | 11953602.0315 | . | 442283.2752 | 442283.2752 | . | 9.1393e-12 | 9.1393e-12 | 2653699651.0029
Ag-99 |  | . | 3854691.3173 | 3854691.3173 | . | 142623.5787 | 142623.5787 | . | 4.2014e-12 | 4.2014e-12 | 855741472.4303
Al-26 |  | 4.6474 | 21.2668 | 3.8139 | 0.17195 | 0.78687 | 0.14112 | 2.4258e-07 | 1.1101e-06 | 1.9908e-07 | 846.6936
Al-28 |  | . | 4967853.701 | 4967853.701 | . | 183810.5869 | 183810.5869 | . | 1.6609e-12 | 1.6609e-12 | 1102863521.6322
Al-29 |  | . | 2098378.9868 | 2098378.9868 | . | 77640.0225 | 77640.0225 | . | 2.1266e-12 | 2.1266e-12 | 465840135.0639
Am-237 |  | 4422304.1191 | 479701.2248 | 432758.5454 | 163625.2524 | 17748.9453 | 16012.0662 | 4.0759e-10 | 4.4212e-11 | 3.9886e-11 | 96072397.0827
Am-238 |  | 1872149.8519 | 181977.0502 | 165855.5307 | 69269.5445 | 6733.1509 | 6136.6546 | 2.3262e-10 | 2.2611e-11 | 2.0608e-11 | 36819927.8264
Am-239 |  | 33772.115 | 63491.6762 | 22045.6982 | 1249.5683 | 2349.192 | 815.6908 | 3.0701e-11 | 5.7719e-11 | 2.0041e-11 | 4894145.0062
Am-240 |  | 3268.5332 | 5007.4445 | 1977.6514 | 120.9357 | 185.2754 | 73.1731 | 1.2737e-11 | 1.9514e-11 | 7.7069e-12 | 439038.6026
Am-241 | Y | 0.07957 | 981.7641 | 0.079564 | 0.0029441 | 36.3253 | 0.0029439 | 2.3207e-11 | 2.8633e-07 | 2.3205e-11 | 17.6632
Am-242 |  | 20555.9525 | 487915.3485 | 19724.9377 | 760.5702 | 18052.8679 | 729.8227 | 2.5472e-11 | 6.0461e-10 | 2.4443e-11 | 4378936.1604
Am-242m |  | 0.085575 | 8822.1829 | 0.085574 | 0.0031663 | 326.4208 | 0.0031662 | 8.176e-12 | 8.4289e-07 | 8.1759e-12 | 18.9975
Am-243 |  | 0.079902 | 569.6472 | 0.079891 | 0.0029564 | 21.0769 | 0.002956 | 4.0067e-10 | 2.8565e-06 | 4.0062e-10 | 17.7358
Am-244 |  | 21285.5293 | 29705.5124 | 12400.1694 | 787.5646 | 1099.104 | 458.8063 | 1.6767e-11 | 2.3399e-11 | 9.7677e-12 | 2752837.6
Am-244m |  | 7624878.7723 | 4763294.1596 | 2931791.534 | 282120.5146 | 176241.8839 | 108476.2868 | 2.5769e-10 | 1.6098e-10 | 9.9083e-11 | 650857720.5553
Am-245 |  | 770955.6529 | 2078632.9538 | 562373.7484 | 28525.3592 | 76909.4193 | 20807.8287 | 1.2377e-10 | 3.337e-10 | 9.0282e-11 | 124846972.1375
Am-246 |  | 2374309.1684 | 432467.6262 | 365833.0979 | 87849.4392 | 16001.3022 | 13535.8246 | 1.2135e-10 | 2.2103e-11 | 1.8698e-11 | 81214947.7374
Am-246m |  | 6810093.4556 | 702554.7072 | 636854.4234 | 251973.4579 | 25994.5242 | 23563.6137 | 2.2312e-10 | 2.3017e-11 | 2.0865e-11 | 141381681.9901
Am-247 |  | 8449307.8844 | 2922204.5039 | 2171268.404 | 312624.3917 | 108121.5666 | 80336.9309 | 2.5571e-10 | 8.8438e-11 | 6.5711e-11 | 482021585.6959
Ar-37 |  | . | . | . | . | . | . | . | . | . | .
Ar-39 |  | . | 4777.2974 | 4777.2974 | . | 176.76 | 176.76 | . | 1.4033e-07 | 1.4033e-07 | 1060560.0181
Ar-41 |  | . | 139688.9836 | 139688.9836 | . | 5168.4924 | 5168.4924 | . | 3.3443e-12 | 3.3443e-12 | 31010954.368
Ar-42 |  | . | 2978.0315 | 2978.0315 | . | 110.1872 | 110.1872 | . | 1.1522e-08 | 1.1522e-08 | 661122.9841
Ar-43 |  | . | 2310417.4789 | 2310417.4789 | . | 85485.4467 | 85485.4467 | . | 2.8421e-12 | 2.8421e-12 | 512912680.3203
Ar-44 |  | . | 892560.3982 | 892560.3982 | . | 33024.7347 | 33024.7347 | . | 2.4834e-12 | 2.4834e-12 | 198148408.406
As-68 |  | . | 2057691.074 | 2057691.074 | . | 76134.5697 | 76134.5697 | . | 1.8834e-12 | 1.8834e-12 | 456807418.4172
As-69 |  | 7104442.5918 | 876555.7061 | 780283.3004 | 262864.3759 | 32432.5611 | 28870.4821 | 3.9772e-11 | 4.9072e-12 | 4.3682e-12 | 173222892.6959
As-70 |  | 819815.7243 | 87077.8923 | 78716.8683 | 30333.1818 | 3221.882 | 2912.5241 | 1.6081e-11 | 1.708e-12 | 1.544e-12 | 17475144.7547
As-71 |  | 3307.7015 | 5656.8749 | 2087.2435 | 122.385 | 209.3044 | 77.228 | 4.9003e-12 | 8.3805e-12 | 3.0922e-12 | 463368.0548
As-72 |  | 2047.0395 | 6380.208 | 1549.7988 | 75.7405 | 236.0677 | 57.3426 | 1.2249e-12 | 3.8176e-12 | 9.2733e-13 | 344055.3298
As-73 |  | 206.0942 | 8837.2749 | 201.3974 | 7.6255 | 326.9792 | 7.4517 | 9.2676e-12 | 3.9739e-10 | 9.0564e-12 | 44710.2192
As-74 |  | 180.3694 | 819.3428 | 147.8269 | 6.6737 | 30.3157 | 5.4696 | 1.8195e-12 | 8.2651e-12 | 1.4912e-12 | 32817.5802
As-76 |  | 2394.0034 | 22501.6261 | 2163.7922 | 88.5781 | 832.5602 | 80.0603 | 1.5043e-12 | 1.4139e-11 | 1.3597e-12 | 480361.8693
As-77 |  | 6419.583 | 527797.4611 | 6342.4401 | 237.5246 | 19528.5061 | 234.6703 | 6.1351e-12 | 5.044e-10 | 6.0613e-12 | 1408021.7061
As-78 |  | 330635.1654 | 152679.9186 | 104448.1164 | 12233.5011 | 5649.157 | 3864.5803 | 1.2461e-11 | 5.7542e-12 | 3.9365e-12 | 23187481.84
As-79 |  | . | 14474601.9326 | 14474601.9326 | . | 535560.2715 | 535560.2715 | . | 5.4886e-11 | 5.4886e-11 | 3213361629.0354
At-204 |  | . | 813707.6862 | 813707.6862 | . | 30107.1844 | 30107.1844 | . | 8.1356e-12 | 8.1356e-12 | 180643106.3475
At-205 |  | 3783336.7954 | 549861.2442 | 480086.5916 | 139983.4614 | 20344.866 | 17763.2039 | 1.0825e-10 | 1.5733e-11 | 1.3737e-11 | 106579223.3411
At-206 |  | 2885858.3549 | 236270.3431 | 218390.3386 | 106776.7591 | 8742.0027 | 8080.4425 | 9.6909e-11 | 7.9342e-12 | 7.3337e-12 | 48482655.17
At-207 |  | 240975.5292 | 83588.616 | 62061.1095 | 8916.0946 | 3092.7788 | 2296.2611 | 2.8699e-11 | 9.9551e-12 | 7.3912e-12 | 13777566.3176
At-208 |  | 650932.1531 | 61382.044 | 56092.587 | 24084.4897 | 2271.1356 | 2075.4257 | 7.0541e-11 | 6.6519e-12 | 6.0787e-12 | 12452554.3064
At-209 |  | 47895.0293 | 23337.3898 | 15691.5205 | 1772.1161 | 863.4834 | 580.5863 | 1.731e-11 | 8.4343e-12 | 5.671e-12 | 3483517.5602
At-210 |  | 13844.9621 | 13059.5061 | 6720.3843 | 512.2636 | 483.2017 | 248.6542 | 7.5275e-12 | 7.1004e-12 | 3.6539e-12 | 1491925.3221
At-211 |  | 1252.1855 | 641339.2592 | 1249.7454 | 46.3309 | 23729.5526 | 46.2406 | 6.0923e-13 | 3.1203e-10 | 6.0804e-13 | 277443.4844
At-215 |  | . | 61216700949866720 | 61216700949866728 | . | 2265017935145071 | 2265017935145071 | . | 1.1686e-07 | 1.1686e-07 | 1.359e+19
At-216 |  | . | 9.1126e+14 | 9.1126e+14 | . | 3.3717e+13 | 3.3717e+13 | . | 5.2429e-09 | 5.2429e-09 | 2.023e+17
At-217 | SE | . | 1.1686e+14 | 1.1686e+14 | . | 4.3238e+12 | 4.3238e+12 | . | 7.2725e-08 | 7.2725e-08 | 25943071014292120
At-218 | SE | . | 1.4014e+12 | 1.4014e+12 | . | 51851797245.9794 | 51851797245.9794 | . | 4.0688e-08 | 4.0688e-08 | 3.1111e+14
At-219 |  | . | . | . | . | . | . | . | . | . | .
At-220 |  | . | 7912870.6915 | 7912870.6915 | . | 292776.2156 | 292776.2156 | . | 3.4406e-11 | 3.4406e-11 | 1756657293.5201
Au-186 |  | 12296809.2599 | 1018972.6841 | 940997.1408 | 454981.9426 | 37701.9893 | 34816.8942 | 1.3037e-10 | 1.0803e-11 | 9.9767e-12 | 208901365.264
Au-187 |  | . | 1887254.8017 | 1887254.8017 | . | 69828.4277 | 69828.4277 | . | 1.5793e-11 | 1.5793e-11 | 418970565.9824
Au-190 |  | 3232592.1298 | 195714.7394 | 184541.8016 | 119605.9088 | 7241.4454 | 6828.0467 | 1.4004e-10 | 8.4786e-12 | 7.9946e-12 | 40968279.965
Au-191 |  | 423571.5751 | 130376.8407 | 99691.4554 | 15672.1483 | 4823.9431 | 3688.5838 | 8.2232e-11 | 2.5311e-11 | 1.9354e-11 | 22131503.0931
Au-192 |  | 114550.0037 | 33861.365 | 26135.5954 | 4238.3501 | 1252.8705 | 967.017 | 3.4728e-11 | 1.0266e-11 | 7.9235e-12 | 5802102.185
Au-193 |  | 43245.0979 | 66081.6066 | 26139.1355 | 1600.0686 | 2445.0194 | 967.148 | 4.7086e-11 | 7.1951e-11 | 2.8461e-11 | 5802888.0898
Au-193m |  | . | 946278039.6277 | 946278039.6277 | . | 35012287.4662 | 35012287.4662 | . | 6.324e-11 | 6.324e-11 | 210073724797.3487
Au-194 |  | 6331.9268 | 7555.1673 | 3444.8363 | 234.2813 | 279.5412 | 127.4589 | 1.4928e-11 | 1.7812e-11 | 8.1215e-12 | 764753.6631
Au-195 |  | 111.9451 | 568.9131 | 93.5393 | 4.142 | 21.0498 | 3.461 | 3.1164e-11 | 1.5838e-10 | 2.604e-11 | 20765.7317
Au-195m |  | . | 118702497.3846 | 118702497.3846 | . | 4391992.4032 | 4391992.4032 | . | 6.2682e-11 | 6.2682e-11 | 26351954419.3801
Au-196 |  | 1869.0997 | 3673.8401 | 1238.8324 | 69.1567 | 135.9321 | 45.8368 | 1.7376e-11 | 3.4154e-11 | 1.1517e-11 | 275020.7921
Au-196m |  | 26298.7717 | 72994.2511 | 19333.2733 | 973.0546 | 2700.7873 | 715.3311 | 1.5817e-11 | 4.3901e-11 | 1.1628e-11 | 4291986.6681
Au-198 |  | 1477.8715 | 11095.3882 | 1304.1612 | 54.6812 | 410.5294 | 48.254 | 6.05e-12 | 4.5421e-11 | 5.3389e-12 | 289523.7964
Au-198m |  | 1493.65 | 7768.9685 | 1252.7904 | 55.265 | 287.4518 | 46.3532 | 5.15e-12 | 2.6787e-11 | 4.3195e-12 | 278119.4712
Au-199 |  | 2910.8673 | 29874.3155 | 2652.4228 | 107.7021 | 1105.3497 | 98.1396 | 1.3949e-11 | 1.4316e-10 | 1.271e-11 | 588837.8723
Au-200 |  | 1810995.1911 | 1118730.8326 | 691537.7553 | 67006.8221 | 41393.0408 | 25586.8969 | 9.3389e-11 | 5.769e-11 | 3.5661e-11 | 153521381.6694
Au-200m |  | 5213.2473 | 8088.946 | 3170.1295 | 192.8901 | 299.291 | 117.2948 | 6.2321e-12 | 9.6698e-12 | 3.7897e-12 | 703768.7543
Au-201 |  | 9350674.3791 | 6668121.542 | 3892392.0104 | 345974.952 | 246720.4971 | 144018.5044 | 2.6032e-10 | 1.8564e-10 | 1.0836e-10 | 864111026.3115
Au-202 |  | . | 135286142.2313 | 135286142.2313 | . | 5005587.2626 | 5005587.2626 | . | 6.9879e-11 | 6.9879e-11 | 30033523575.3421
Ba-124 |  | 7772340.5772 | 2501710.4385 | 1892549.0562 | 287576.6014 | 92563.2862 | 70024.3151 | 5.6477e-11 | 1.8178e-11 | 1.3752e-11 | 420145890.4807
Ba-126 |  | 232588.8218 | 297916.6508 | 130615.2083 | 8605.7864 | 11022.9161 | 4832.7627 | 1.5612e-11 | 1.9997e-11 | 8.7673e-12 | 28996576.2402
Ba-127 |  | 18757163.0453 | 1530126.2805 | 1414719.7125 | 694015.0327 | 56614.6724 | 52344.6294 | 1.6117e-10 | 1.3147e-11 | 1.2156e-11 | 314067776.1808
Ba-128 |  | 616.1738 | 56700.7158 | 609.5497 | 22.7984 | 2097.9265 | 22.5533 | 1.4702e-12 | 1.3529e-10 | 1.4544e-12 | 135320.0433
Ba-129 |  | 906645.438 | 310204.901 | 231126.0878 | 33545.8812 | 11477.5813 | 8551.6652 | 8.3365e-11 | 2.8523e-11 | 2.1252e-11 | 51309991.4985
Ba-129m |  | 633118.5778 | 89561.2827 | 78462.0065 | 23425.3874 | 3313.7675 | 2903.0942 | 5.6387e-11 | 7.9766e-12 | 6.9881e-12 | 17418565.4517
Ba-131 |  | 770.5152 | 2057.1262 | 560.5545 | 28.5091 | 76.1137 | 20.7405 | 8.9046e-12 | 2.3774e-11 | 6.4782e-12 | 124443.0947
Ba-131m |  | 81090346.0722 | 11938435.6764 | 10406369.5382 | 3000342.8047 | 441722.12 | 385035.6729 | 8.2622e-10 | 1.2164e-10 | 1.0603e-10 | 2310214037.4762
Ba-133 |  | 10.8828 | 109.006 | 9.8949 | 0.40266 | 4.0332 | 0.36611 | 4.2635e-11 | 4.2705e-10 | 3.8765e-11 | 2196.6663
Ba-133m |  | 4585.457 | 75270.3307 | 4322.1522 | 169.6619 | 2785.0022 | 159.9196 | 7.5829e-12 | 1.2447e-10 | 7.1475e-12 | 959517.7794
Ba-135m |  | 7886.7877 | 128921.4729 | 7432.1264 | 291.8111 | 4770.0945 | 274.9887 | 9.7672e-12 | 1.5966e-10 | 9.2041e-12 | 1649932.0658
Ba-137m | SE | . | 12003095.8724 | 12003095.8724 | . | 444114.5473 | 444114.5473 | . | 2.2356e-11 | 2.2356e-11 | 2664687283.6832
Ba-139 |  | 583003.0111 | 1268827.8557 | 399458.9753 | 21571.1114 | 46946.6307 | 14779.9821 | 3.5858e-11 | 7.8039e-11 | 2.4569e-11 | 88679892.5158
Ba-140 |  | 122.7949 | 3970.9464 | 119.1116 | 4.5434 | 146.925 | 4.4071 | 1.6817e-12 | 5.4383e-11 | 1.6313e-12 | 26442.7774
Ba-141 |  | 4369706.7063 | 1000425.4625 | 814051.8176 | 161679.1481 | 37015.7421 | 30119.9173 | 5.9967e-11 | 1.3729e-11 | 1.1172e-11 | 180719503.5042
Ba-142 |  | 16392219.9577 | 1681060.2046 | 1524698.8034 | 606512.1384 | 62199.2276 | 56413.8557 | 1.3144e-10 | 1.348e-11 | 1.2226e-11 | 338483134.3506
Be-10 |  | 14.2275 | 3495.1448 | 14.1698 | 0.52642 | 129.3204 | 0.52428 | 6.0154e-07 | 0.00014777 | 5.991e-07 | 3145.7044
Be-7 |  | 2777.0917 | 4909.3093 | 1773.7303 | 102.7524 | 181.6444 | 65.628 | 7.9365e-12 | 1.403e-11 | 5.069e-12 | 393768.1232
Bi-197 |  | . | 1117643.6217 | 1117643.6217 | . | 41352.814 | 41352.814 | . | 1.0908e-11 | 1.0908e-11 | 248116884.0246
Bi-200 |  | 2893065.7934 | 200320.5022 | 187348.2123 | 107043.4344 | 7411.8586 | 6931.8839 | 1.122e-10 | 7.7689e-12 | 7.2658e-12 | 41591303.141
Bi-201 |  | 467533.719 | 99132.9107 | 81790.5554 | 17298.7476 | 3667.9177 | 3026.2506 | 5.4067e-11 | 1.1464e-11 | 9.4586e-12 | 18157503.3093
Bi-202 |  | 566789.0929 | 64926.2577 | 58253.2855 | 20971.1964 | 2402.2715 | 2155.3716 | 6.2944e-11 | 7.2103e-12 | 6.4693e-12 | 12932229.3865
Bi-203 |  | 16880.3834 | 11290.1957 | 6765.3147 | 624.5742 | 417.7372 | 250.3166 | 1.2881e-11 | 8.6151e-12 | 5.1623e-12 | 1501899.8539
Bi-204 |  | 15235.4738 | 9475.5925 | 5842.1251 | 563.7125 | 350.5969 | 216.1586 | 1.1146e-11 | 6.9324e-12 | 4.2741e-12 | 1296951.7784
Bi-205 |  | 292.5428 | 499.3553 | 184.4717 | 10.8241 | 18.4761 | 6.8255 | 7.0434e-12 | 1.2023e-11 | 4.4414e-12 | 40952.7213
Bi-206 |  | 337.0017 | 627.7164 | 219.278 | 12.4691 | 23.2255 | 8.1133 | 3.3247e-12 | 6.1928e-12 | 2.1633e-12 | 48679.7266
Bi-207 |  | 12.8053 | 32.0919 | 9.1531 | 0.4738 | 1.1874 | 0.33866 | 2.4418e-10 | 6.1196e-10 | 1.7454e-10 | 2031.979
Bi-208 |  | 13.9822 | 22.7738 | 8.6633 | 0.51734 | 0.84263 | 0.32054 | 2.9967e-06 | 4.881e-06 | 1.8567e-06 | 1923.2528
Bi-210 | SE | 624.7281 | 60293.0984 | 618.3214 | 23.1149 | 2230.8446 | 22.8779 | 5.0451e-12 | 4.8691e-10 | 4.9934e-12 | 137267.3469
Bi-210m |  | 1.0813 | 175.985 | 1.0747 | 0.040008 | 6.5114 | 0.039763 | 1.9328e-06 | 0.00031458 | 1.921e-06 | 238.5808
Bi-211 |  | . | 169625449.1136 | 169625449.1136 | . | 6276141.6172 | 6276141.6172 | . | 4.0803e-10 | 4.0803e-10 | 37656849703.2163
Bi-212 |  | 373824.62 | 1509599.4244 | 299627.3902 | 13831.5109 | 55855.1787 | 11086.2134 | 2.5564e-11 | 1.0323e-10 | 2.049e-11 | 66517280.6317
Bi-212n |  | . | 10375206.7458 | 10375206.7458 | . | 383882.6496 | 383882.6496 | . | 8.2023e-11 | 8.2023e-11 | 2303295897.5649
Bi-213 | SE | 654467.0297 | 2243227.4912 | 506650.519 | 24215.2801 | 82999.4172 | 18746.0692 | 3.3856e-11 | 1.1604e-10 | 2.621e-11 | 112476415.2284
Bi-214 | SE | 2650644.3255 | 657926.4397 | 527094.3582 | 98073.84 | 24343.2783 | 19502.4913 | 6.0134e-11 | 1.4926e-11 | 1.1958e-11 | 117014947.5182
Bi-215 |  | . | 6784272.8546 | 6784272.8546 | . | 251018.0956 | 251018.0956 | . | 5.9055e-11 | 5.9055e-11 | 1506108573.7186
Bi-216 |  | . | 9542056.9934 | 9542056.9934 | . | 353056.1088 | 353056.1088 | . | 2.3826e-11 | 2.3826e-11 | 2118336652.5305
Bk-245 |  | 1434.3481 | 7134.3861 | 1194.2479 | 53.0709 | 263.9723 | 44.1872 | 1.3317e-11 | 6.6239e-11 | 1.1088e-11 | 265123.0362
Bk-246 |  | 5042.5373 | 6848.3888 | 2904.1688 | 186.5739 | 253.3904 | 107.4542 | 1.7129e-11 | 2.3263e-11 | 9.8649e-12 | 644725.4636
Bk-247 |  | 0.046353 | 265.3644 | 0.046345 | 0.001715 | 9.8185 | 0.0017148 | 4.4239e-11 | 2.5327e-07 | 4.4232e-11 | 10.2885
Bk-248m |  | 9706.8695 | 120210.6118 | 8981.6144 | 359.1542 | 4447.7926 | 332.3197 | 1.8236e-11 | 2.2584e-10 | 1.6874e-11 | 1993918.3929
Bk-249 |  | 23.3856 | 9553891.4109 | 23.3855 | 0.86527 | 353493.9822 | 0.86526 | 1.4741e-11 | 6.0222e-06 | 1.4741e-11 | 5191.5852
Bk-250 |  | 222134.8413 | 105745.6186 | 71641.3116 | 8218.9891 | 3912.5879 | 2650.7285 | 5.7015e-11 | 2.7141e-11 | 1.8388e-11 | 15904371.1856
Bk-251 |  | 2810968.4028 | 1763885.8177 | 1083800.0646 | 104005.8309 | 65263.7753 | 40100.6024 | 2.0898e-10 | 1.3114e-10 | 8.0575e-11 | 240603614.3381
Br-72 |  | . | 4702170.4064 | 4702170.4064 | . | 173980.305 | 173980.305 | . | 2.3627e-12 | 2.3627e-12 | 1043881830.2166
Br-73 |  | . | 3253020.1537 | 3253020.1537 | . | 120361.7457 | 120361.7457 | . | 4.3012e-12 | 4.3012e-12 | 722170474.1123
Br-74 |  | 2843384.1291 | 183725.6648 | 172574.7247 | 105205.2128 | 6797.8496 | 6385.2648 | 2.8471e-11 | 1.8397e-12 | 1.728e-12 | 38311588.8877
Br-74m |  | 951329.4803 | 104978.4604 | 94545.4449 | 35199.1908 | 3884.203 | 3498.1815 | 1.7251e-11 | 1.9037e-12 | 1.7145e-12 | 20989088.7579
Br-75 |  | 778263.0728 | 134786.4889 | 114888.9955 | 28795.7337 | 4987.1001 | 4250.8928 | 3.0069e-11 | 5.2076e-12 | 4.4388e-12 | 25505357.0066
Br-76 |  | 13127.2966 | 7144.0744 | 4626.3464 | 485.71 | 264.3308 | 171.1748 | 5.166e-12 | 2.8114e-12 | 1.8206e-12 | 1027048.8959
Br-76m |  | . | 9788044730.2604 | 9788044730.2604 | . | 362157655.0196 | 362157655.0196 | . | 8.6523e-11 | 8.6523e-11 | 2.1729e+12
Br-77 |  | 17651.5721 | 11464.2024 | 6950.2254 | 653.1082 | 424.1755 | 257.1583 | 2.4779e-11 | 1.6093e-11 | 9.7565e-12 | 1542950.035
Br-77m |  | . | 107378158.5361 | 107378158.5361 | . | 3972991.8658 | 3972991.8658 | . | 1.8852e-10 | 1.8852e-10 | 23837951195.0238
Br-78 |  | . | 2147134.0497 | 2147134.0497 | . | 79443.9598 | 79443.9598 | . | 5.7635e-12 | 5.7635e-12 | 476663759.0288
Br-80 |  | 10744344.0237 | 5218445.0715 | 3512466.9494 | 397540.7289 | 193082.4676 | 129961.2771 | 8.0957e-11 | 3.932e-11 | 2.6466e-11 | 779767662.7622
Br-80m |  | 193687.7123 | 1745290.503 | 174339.9292 | 7166.4454 | 64575.7486 | 6450.5774 | 2.1894e-11 | 1.9728e-10 | 1.9707e-11 | 38703464.2905
Br-82 |  | 5080.7082 | 3473.9474 | 2063.2172 | 187.9862 | 128.5361 | 76.339 | 4.7007e-12 | 3.2141e-12 | 1.9089e-12 | 458034.2284
Br-82m |  | . | 138902109.7949 | 138902109.7949 | . | 5139378.0624 | 5139378.0624 | . | 3.7195e-10 | 3.7195e-10 | 30836268374.475
Br-83 |  | 926096.7006 | 4261816.8124 | 760778.7753 | 34265.5779 | 157687.2221 | 28148.8147 | 5.8966e-11 | 2.7136e-10 | 4.844e-11 | 168892888.1124
Br-84 |  | 2101566.6612 | 366428.8807 | 312024.3559 | 77757.9665 | 13557.8686 | 11544.9012 | 2.9906e-11 | 5.2143e-12 | 4.4401e-12 | 69269407.011
Br-84m |  | . | 1159423.5856 | 1159423.5856 | . | 42898.6727 | 42898.6727 | . | 3.113e-12 | 3.113e-12 | 257392035.9955
Br-85 |  | . | 34867911.1091 | 34867911.1091 | . | 1290112.711 | 1290112.711 | . | 4.5787e-11 | 4.5787e-11 | 7740676266.2292
C-10 |  | . | 32010553.7614 | 32010553.7614 | . | 1184390.4892 | 1184390.4892 | . | 5.4725e-13 | 5.4725e-13 | 7106342935.0307
C-11 |  | 12277030.2673 | 214780.5183 | 211087.6452 | 454250.1199 | 7946.8792 | 7810.2429 | 1.4669e-11 | 2.5663e-13 | 2.5222e-13 | 46861457.244
C-14 |  | 27.918 | 939377.062 | 27.9172 | 1.033 | 34756.9513 | 1.0329 | 6.238e-09 | 0.00020989 | 6.2378e-09 | 6197.6108
Ca-41 |  | 71.4512 | . | 71.4512 | 2.6437 | . | 2.6437 | 8.3667e-07 | . | 8.3667e-07 | 15862.1684
Ca-45 |  | 45.0961 | 691567.9414 | 45.0931 | 1.6686 | 25588.0138 | 1.6684 | 2.5323e-12 | 3.8835e-08 | 2.5322e-12 | 10010.6705
Ca-47 |  | 565.2844 | 2902.449 | 473.1359 | 20.9155 | 107.3906 | 17.506 | 9.2449e-13 | 4.7468e-12 | 7.7379e-13 | 105036.1752
Ca-49 |  | . | 859528.4753 | 859528.4753 | . | 31802.5536 | 31802.5536 | . | 1.956e-12 | 1.956e-12 | 190815321.5204
Cd-101 |  | . | 5511821.3292 | 5511821.3292 | . | 203937.3892 | 203937.3892 | . | 4.0333e-12 | 4.0333e-12 | 1223624335.0831
Cd-102 |  | . | 3653118.5613 | 3653118.5613 | . | 135165.3868 | 135165.3868 | . | 1.0918e-11 | 1.0918e-11 | 810992320.6138
Cd-103 |  | . | 1261973.9074 | 1261973.9074 | . | 46693.0346 | 46693.0346 | . | 5.0549e-12 | 5.0549e-12 | 280158207.4357
Cd-104 |  | 1013737.1644 | 974814.3175 | 496947.4067 | 37508.2751 | 36068.1297 | 18387.054 | 3.2407e-11 | 3.1163e-11 | 1.5886e-11 | 110322324.2889
Cd-105 |  | 2516455.2096 | 257307.5657 | 233438.4792 | 93108.8428 | 9520.3799 | 8637.2237 | 7.8122e-11 | 7.988e-12 | 7.247e-12 | 51823342.3934
Cd-107 |  | 242369.4799 | 1026056.8412 | 196057.7913 | 8967.6708 | 37964.1031 | 7254.1383 | 5.388e-11 | 2.281e-10 | 4.3585e-11 | 43524829.6712
Cd-109 |  | 10.5347 | 1945.028 | 10.4779 | 0.38978 | 71.966 | 0.38768 | 4.0644e-12 | 7.504e-10 | 4.0425e-12 | 2326.103
Cd-111m |  | 8826768.374 | 1153374.2302 | 1020082.3357 | 326590.4298 | 42674.8465 | 37743.0464 | 2.5314e-10 | 3.3078e-11 | 2.9255e-11 | 226458278.5327
Cd-113 |  | 0.53666 | 169802.4327 | 0.53666 | 0.019856 | 6282.69 | 0.019856 | 1307.4568 | 413686270.6452 | 1307.4527 | 119.1384
Cd-113m |  | 0.71031 | 18005.2342 | 0.71028 | 0.026281 | 666.1937 | 0.02628 | 3.1689e-12 | 8.0326e-08 | 3.1687e-12 | 157.6822
Cd-115 |  | 1325.0356 | 26150.3926 | 1261.1342 | 49.0263 | 967.5645 | 46.662 | 2.6038e-12 | 5.1388e-11 | 2.4782e-12 | 279971.7864
Cd-115m |  | 28.0561 | 2847.863 | 27.7824 | 1.0381 | 105.3709 | 1.0279 | 1.1039e-12 | 1.1205e-10 | 1.0931e-12 | 6167.6904
Cd-117 |  | 142241.7746 | 119131.9743 | 64832.6142 | 5262.9457 | 4407.883 | 2398.8067 | 1.3245e-11 | 1.1093e-11 | 6.0372e-12 | 14392840.3617
Cd-117m |  | 103184.3155 | 50839.3494 | 34058.555 | 3817.8197 | 1881.0559 | 1260.1665 | 1.2966e-11 | 6.3882e-12 | 4.2796e-12 | 7560999.22
Cd-118 |  | 638317.4942 | 150112249.5166 | 635614.6903 | 23617.7473 | 5554153.2321 | 23517.7435 | 2.0183e-11 | 4.7464e-09 | 2.0098e-11 | 141106461.2523
Cd-119 |  | . | 4430389.2225 | 4430389.2225 | . | 163924.4012 | 163924.4012 | . | 7.5552e-12 | 7.5552e-12 | 983546407.3945
Cd-119m |  | . | 3968023.0451 | 3968023.0451 | . | 146816.8527 | 146816.8527 | . | 5.5341e-12 | 5.5341e-12 | 880901116.0031
Ce-130 |  | 3618241.438 | 1429112.5132 | 1024472.2611 | 133874.9332 | 52877.163 | 37905.4737 | 5.7382e-11 | 2.2665e-11 | 1.6247e-11 | 227432841.962
Ce-131 |  | 20985209.1245 | 1054166.9049 | 1003744.9754 | 776452.7376 | 39004.1755 | 37138.5641 | 1.4938e-10 | 7.5038e-12 | 7.1449e-12 | 222831384.5447
Ce-132 |  | 84494.0456 | 270366.0221 | 64375.5696 | 3126.2797 | 10003.5428 | 2381.8961 | 1.2513e-11 | 4.0039e-11 | 9.5336e-12 | 14291376.4593
Ce-133 |  | 689747.472 | 238753.0062 | 177360.4714 | 25520.6565 | 8833.8612 | 6562.3374 | 4.7404e-11 | 1.6409e-11 | 1.2189e-11 | 39374024.6432
Ce-133m |  | 95234.1631 | 36521.3286 | 26397.9749 | 3523.664 | 1351.2892 | 976.7251 | 1.9838e-11 | 7.6076e-12 | 5.4989e-12 | 5860350.4258
Ce-134 |  | 488.0804 | 99366.0441 | 485.6947 | 18.059 | 3676.5436 | 17.9707 | 1.5854e-12 | 3.2277e-10 | 1.5777e-12 | 107824.2164
Ce-135 |  | 21071.4349 | 19870.6173 | 10226.7082 | 779.6431 | 735.2128 | 378.3882 | 1.6094e-11 | 1.5177e-11 | 7.8108e-12 | 2270329.2122
Ce-137 |  | 412841.0952 | 550449.3172 | 235908.1914 | 15275.1205 | 20366.6247 | 8728.6031 | 1.627e-10 | 2.1694e-10 | 9.2974e-11 | 52371618.4877
Ce-137m |  | 5166.5793 | 115383.6587 | 4945.1484 | 191.1634 | 4269.1954 | 182.9705 | 7.7828e-12 | 1.7381e-10 | 7.4492e-12 | 1097822.9511
Ce-139 |  | 134.2782 | 547.6444 | 107.8373 | 4.9683 | 20.2628 | 3.99 | 1.9708e-11 | 8.0376e-11 | 1.5827e-11 | 23939.8894
Ce-141 |  | 176.8288 | 4560.4177 | 170.2283 | 6.5427 | 168.7355 | 6.2984 | 6.2177e-12 | 1.6035e-10 | 5.9856e-12 | 37790.6715
Ce-143 |  | 2637.3391 | 25774.2231 | 2392.5247 | 97.5815 | 953.6463 | 88.5234 | 3.9827e-12 | 3.8923e-11 | 3.613e-12 | 531140.4925
Ce-144 |  | 4.6789 | 3254.1402 | 4.6722 | 0.17312 | 120.4032 | 0.17287 | 1.4726e-12 | 1.0242e-09 | 1.4705e-12 | 1037.2312
Ce-145 |  | . | 6605365.2384 | 6605365.2384 | . | 244398.5138 | 244398.5138 | . | 1.5358e-11 | 1.5358e-11 | 1466391082.935
Cf-244 |  | 4331771.1082 | 465310977.0202 | 4291816.8216 | 160275.531 | 17216506.1497 | 158797.2224 | 1.0923e-10 | 1.1734e-08 | 1.0823e-10 | 952783334.4
Cf-246 |  | 838.3149 | 5703620.2027 | 838.1917 | 31.0177 | 211033.9475 | 31.0131 | 2.3532e-12 | 1.6011e-08 | 2.3529e-12 | 186078.5605
Cf-247 |  | 1465740.7588 | 527360.9052 | 387824.8598 | 54232.4081 | 19512.3535 | 14349.5198 | 3.5989e-10 | 1.2948e-10 | 9.5224e-11 | 86097118.8747
Cf-248 |  | 0.81728 | 28727.9161 | 0.81725 | 0.030239 | 1062.9329 | 0.030238 | 5.1932e-13 | 1.8254e-08 | 5.193e-13 | 181.4299
Cf-249 |  | 0.046255 | 131.7142 | 0.046238 | 0.0017114 | 4.8734 | 0.0017108 | 1.1319e-11 | 3.2233e-08 | 1.1315e-11 | 10.2649
Cf-250 |  | 0.10343 | 2656.1839 | 0.10343 | 0.003827 | 98.2788 | 0.0038269 | 9.4704e-13 | 2.432e-08 | 9.47e-13 | 22.9614
Cf-251 |  | 0.045323 | 251.6653 | 0.045315 | 0.0016769 | 9.3116 | 0.0016766 | 2.8668e-11 | 1.5918e-07 | 2.8663e-11 | 10.0599
Cf-252 |  | 0.20372 | 128.257 | 0.2034 | 0.0075377 | 4.7455 | 0.0075257 | 3.8021e-13 | 2.3937e-10 | 3.7961e-13 | 45.1545
Cf-253 |  | 155.6448 | 128532.6731 | 155.4566 | 5.7589 | 4755.7089 | 5.7519 | 5.38e-12 | 4.4429e-09 | 5.3735e-12 | 34511.3631
Cf-254 |  | 0.1713 | 13.5447 | 0.16916 | 0.0063383 | 0.50115 | 0.0062591 | 2.0194e-14 | 1.5967e-12 | 1.9942e-14 | 37.5546
Cf-255 |  | 1819450.5922 | 8913850.5341 | 1511027.2638 | 67319.6719 | 329812.4698 | 55908.0088 | 2.1009e-10 | 1.0293e-09 | 1.7448e-10 | 335448052.5705
Cl-34 |  | . | 161290391.2372 | 161290391.2372 | . | 5967744.4758 | 5967744.4758 | . | 7.432e-13 | 7.432e-13 | 35806466854.6638
Cl-34m |  | 1775167.0892 | 314570.0813 | 267217.5542 | 65681.1823 | 11639.093 | 9887.0495 | 1.0289e-11 | 1.8233e-12 | 1.5488e-12 | 59322297.0268
Cl-36 |  | 17.4778 | 1187.4092 | 17.2243 | 0.64668 | 43.9341 | 0.6373 | 5.3029e-07 | 3.6027e-05 | 5.226e-07 | 3823.7858
Cl-38 |  | 1355898.0034 | 366986.1656 | 288815.5909 | 50168.2261 | 13578.4881 | 10686.1769 | 1.0222e-11 | 2.7666e-12 | 2.1773e-12 | 64117061.1702
Cl-39 |  | 1248585.26 | 235480.866 | 198116.4674 | 46197.6546 | 8712.792 | 7330.3093 | 1.4423e-11 | 2.7202e-12 | 2.2886e-12 | 43981855.7687
Cl-40 |  | . | 3995050.8734 | 3995050.8734 | . | 147816.8823 | 147816.8823 | . | 1.1493e-12 | 1.1493e-12 | 886901293.8899
Cm-238 |  | 649146.8962 | 931439.4128 | 382542.2252 | 24018.4352 | 34463.2583 | 14154.0623 | 1.1852e-10 | 1.7006e-10 | 6.9843e-11 | 84924373.9995
Cm-239 |  | 415068.7177 | 283823.311 | 168561.3413 | 15357.5426 | 10501.4625 | 6236.7696 | 9.1954e-11 | 6.2878e-11 | 3.7343e-11 | 37420617.7597
Cm-240 |  | 19.8642 | 229420.1819 | 19.8625 | 0.73498 | 8488.5467 | 0.73491 | 9.8744e-13 | 1.1404e-08 | 9.8736e-13 | 4409.4794
Cm-241 |  | 135.2817 | 541.9468 | 108.2581 | 5.0054 | 20.052 | 4.0055 | 8.2034e-12 | 3.2863e-11 | 6.5647e-12 | 24033.2955
Cm-242 |  | 2.7315 | 53824.8983 | 2.7313 | 0.10106 | 1991.5212 | 0.10106 | 8.2553e-13 | 1.6267e-08 | 8.2549e-13 | 606.3556
Cm-243 |  | 0.10942 | 223.0754 | 0.10937 | 0.0040486 | 8.2538 | 0.0040466 | 2.1665e-12 | 4.4168e-09 | 2.1654e-12 | 24.2797
Cm-244 |  | 0.13441 | 31955.4992 | 0.1344 | 0.004973 | 1182.3535 | 0.004973 | 1.662e-12 | 3.9516e-07 | 1.662e-12 | 29.8378
Cm-245 |  | 0.077981 | 274.3326 | 0.077959 | 0.0028853 | 10.1503 | 0.0028845 | 4.5471e-10 | 1.5996e-06 | 4.5458e-10 | 17.3068
Cm-246 |  | 0.07836 | 5346.6898 | 0.078359 | 0.0028993 | 197.8275 | 0.0028993 | 2.5692e-10 | 1.753e-05 | 2.5691e-10 | 17.3957
Cm-247 |  | 0.084918 | 159.263 | 0.084873 | 0.003142 | 5.8927 | 0.0031403 | 9.1618e-07 | 0.0017183 | 9.1569e-07 | 18.8418
Cm-248 |  | 0.020928 | 40.0777 | 0.020917 | 0.00077434 | 1.4829 | 0.00077394 | 5.0573e-09 | 9.6848e-06 | 5.0547e-09 | 4.6436
Cm-249 |  | 2951693.783 | 4047493.7699 | 1706906.9956 | 109212.67 | 149757.2695 | 63155.5588 | 2.5117e-10 | 3.4442e-10 | 1.4525e-10 | 378933353.0147
Cm-250 |  | 0.0030604 | 4.0383 | 0.0030581 | 0.00011323 | 0.14942 | 0.00011315 | 1.7781e-11 | 2.3462e-08 | 1.7767e-11 | 0.67889
Cm-251 |  | 12252688.0553 | 6114873.7858 | 4079128.2829 | 453349.458 | 226250.3301 | 150927.7465 | 2.7524e-10 | 1.3736e-10 | 9.1633e-11 | 905566478.8141
Co-54m |  | . | 3262844.0388 | 3262844.0388 | . | 120725.2294 | 120725.2294 | . | 1.3892e-12 | 1.3892e-12 | 724351376.6216
Co-55 |  | 5453.2093 | 9077.8242 | 3406.7278 | 201.7687 | 335.8795 | 126.0489 | 1.6805e-12 | 2.7976e-12 | 1.0499e-12 | 756293.5609
Co-56 |  | 21.8219 | 53.1326 | 15.4688 | 0.80741 | 1.9659 | 0.57234 | 7.2399e-13 | 1.7628e-12 | 5.1321e-13 | 3434.0652
Co-57 |  | 118.117 | 354.7578 | 88.6131 | 4.3703 | 13.126 | 3.2787 | 1.4035e-11 | 4.2153e-11 | 1.0529e-11 | 19672.1183
Co-58 |  | 79.6462 | 185.0172 | 55.678 | 2.9469 | 6.8456 | 2.0601 | 2.5111e-12 | 5.8332e-12 | 1.7554e-12 | 12360.5073
Co-58m |  | 455727.2245 | 1324998299.0595 | 455570.533 | 16861.9073 | 49024937.0652 | 16856.1097 | 7.6376e-11 | 2.2206e-07 | 7.6349e-11 | 101136658.3345
Co-60 |  | 5.0611 | 23.9086 | 4.1769 | 0.18726 | 0.88462 | 0.15454 | 4.482e-12 | 2.1173e-11 | 3.699e-12 | 927.27
Co-60m |  | 335962689.5835 | 119209335.6576 | 87988467.6783 | 12430619.5146 | 4410745.4193 | 3255573.3041 | 1.124e-09 | 3.9883e-10 | 2.9438e-10 | 19533439824.5814
Co-61 |  | 794597.9196 | 1143511.5431 | 468823.8259 | 29400.123 | 42309.9271 | 17346.4816 | 2.5563e-11 | 3.6788e-11 | 1.5083e-11 | 104078889.339
Co-62 |  | . | 7846466.9746 | 7846466.9746 | . | 290319.2781 | 290319.2781 | . | 3.8874e-12 | 3.8874e-12 | 1741915668.3507
Co-62m |  | 8632375.4811 | 527531.1167 | 497149.903 | 319397.8928 | 19518.6513 | 18394.5464 | 3.966e-11 | 2.4236e-12 | 2.2841e-12 | 110367278.4747
Cr-48 |  | 23182.2894 | 29735.7619 | 13026.6142 | 857.7447 | 1100.2232 | 481.9847 | 7.6683e-12 | 9.8361e-12 | 4.309e-12 | 2891908.3445
Cr-49 |  | 2270947.3842 | 355438.4381 | 307335.649 | 84025.0532 | 13151.2222 | 11371.419 | 2.5075e-11 | 3.9247e-12 | 3.3935e-12 | 68228514.0756
Cr-51 |  | 3837.0797 | 7703.5643 | 2561.312 | 141.972 | 285.0319 | 94.7685 | 4.1587e-11 | 8.3492e-11 | 2.776e-11 | 568611.273
Cr-55 |  | . | 42005479.2115 | 42005479.2115 | . | 1554202.7308 | 1554202.7308 | . | 4.3039e-11 | 4.3039e-11 | 9325216384.9564
Cr-56 |  | . | 13343420.8378 | 13343420.8378 | . | 493706.571 | 493706.571 | . | 2.3645e-11 | 2.3645e-11 | 2962239425.9989
Cs-121 |  | . | 5093875.7375 | 5093875.7375 | . | 188473.4023 | 188473.4023 | . | 8.4824e-12 | 8.4824e-12 | 1130840413.7276
Cs-121m |  | . | 6543162.1343 | 6543162.1343 | . | 242096.999 | 242096.999 | . | 8.576e-12 | 8.576e-12 | 1452581993.8176
Cs-123 |  | . | 2421211.719 | 2421211.719 | . | 89584.8336 | 89584.8336 | . | 9.3286e-12 | 9.3286e-12 | 537509001.6119
Cs-124 |  | . | 26899259.3617 | 26899259.3617 | . | 995272.5964 | 995272.5964 | . | 9.1215e-12 | 9.1215e-12 | 5971635578.2863
Cs-125 |  | 3794319.8926 | 474137.9059 | 421470.9323 | 140389.836 | 17543.1025 | 15594.4245 | 1.137e-10 | 1.4208e-11 | 1.263e-11 | 93566546.9815
Cs-126 |  | . | 8569802.5286 | 8569802.5286 | . | 317082.6936 | 317082.6936 | . | 9.4338e-12 | 9.4338e-12 | 1902496161.3586
Cs-127 |  | 632691.4134 | 100237.4632 | 86528.6992 | 23409.5823 | 3708.7861 | 3201.5619 | 1.6052e-10 | 2.5431e-11 | 2.1953e-11 | 19209371.2139
Cs-128 |  | . | 4686120.2871 | 4686120.2871 | . | 173386.4506 | 173386.4506 | . | 1.1631e-11 | 1.1631e-11 | 1040318703.7253
Cs-129 |  | 50679.8316 | 28246.3478 | 18137.4565 | 1875.1538 | 1045.1149 | 671.0859 | 6.6995e-11 | 3.734e-11 | 2.3976e-11 | 4026515.349
Cs-130 |  | 7546684.6775 | 829090.7446 | 747021.7506 | 279227.3331 | 30676.3575 | 27639.8048 | 1.5266e-10 | 1.6772e-11 | 1.5112e-11 | 165838828.6319
Cs-130m |  | . | 50688535.1404 | 50688535.1404 | . | 1875475.8002 | 1875475.8002 | . | 1.2146e-10 | 1.2146e-10 | 11252854801.161
Cs-131 |  | 7287.9431 | 40977.1636 | 6187.477 | 269.6539 | 1516.1551 | 228.9366 | 7.0961e-11 | 3.9899e-10 | 6.0246e-11 | 1373619.8945
Cs-132 |  | 1231.9383 | 2600.0652 | 835.8865 | 45.5817 | 96.2024 | 30.9278 | 8.0823e-12 | 1.7058e-11 | 5.484e-12 | 185566.7998
Cs-134 |  | 0.98928 | 39.4813 | 0.9651 | 0.036603 | 1.4608 | 0.035709 | 7.6641e-13 | 3.0587e-11 | 7.4768e-13 | 214.2522
Cs-134m |  | 1679085.8418 | 2280527.0474 | 967064.4036 | 62126.1761 | 84379.5008 | 35781.3829 | 2.0878e-10 | 2.8356e-10 | 1.2024e-10 | 214688297.5955
Cs-135 |  | 6.1205 | 237614.5712 | 6.1204 | 0.22646 | 8791.7391 | 0.22645 | 5.3212e-06 | 0.20658 | 5.321e-06 | 1358.7199
Cs-135m |  | 5745726.5831 | 227560.408 | 218891.188 | 212591.8836 | 8419.7351 | 8098.974 | 2.1901e-10 | 8.6738e-12 | 8.3434e-12 | 48593843.7263
Cs-136 |  | 102.8872 | 486.1214 | 84.915 | 3.8068 | 17.9865 | 3.1419 | 1.4126e-12 | 6.6743e-12 | 1.1659e-12 | 18851.1385
Cs-137 | Y | 1.2064 | 14817.9613 | 1.2063 | 0.044635 | 548.2646 | 0.044631 | 1.396e-11 | 1.7147e-07 | 1.3959e-11 | 267.7882
Cs-138 |  | 1830496.7125 | 248570.9726 | 218852.1093 | 67728.3784 | 9197.126 | 8097.528 | 4.496e-11 | 6.1053e-12 | 5.3754e-12 | 48585168.2621
Cs-138m |  | . | 13751556.4841 | 13751556.4841 | . | 508807.5899 | 508807.5899 | . | 2.9419e-11 | 2.9419e-11 | 3052845539.4806
Cs-139 |  | . | 4720887.5494 | 4720887.5494 | . | 174672.8393 | 174672.8393 | . | 3.2406e-11 | 3.2406e-11 | 1048037035.9741
Cs-140 |  | . | 10208710.8915 | 10208710.8915 | . | 377722.303 | 377722.303 | . | 8.0833e-12 | 8.0833e-12 | 2266333817.9215
Cu-57 |  | . | 4218201957.4922 | 4218201957.4922 | . | 156073472.4272 | 156073472.4272 | . | 4.1906e-12 | 4.1906e-12 | 936440834563.2664
Cu-59 |  | . | 8962415.4467 | 8962415.4467 | . | 331609.3715 | 331609.3715 | . | 3.8264e-12 | 3.8264e-12 | 1989656229.1675
Cu-60 |  | 3466931.9629 | 219053.439 | 206035.3709 | 128276.4826 | 8104.9772 | 7623.3087 | 2.6263e-11 | 1.6594e-12 | 1.5608e-12 | 45739852.3366
Cu-61 |  | 254670.1253 | 90913.5909 | 66996.7203 | 9422.7946 | 3363.8029 | 2478.8787 | 1.655e-11 | 5.9081e-12 | 4.3538e-12 | 14873271.9131
Cu-62 |  | . | 1292564.1746 | 1292564.1746 | . | 47824.8745 | 47824.8745 | . | 4.1296e-12 | 4.1296e-12 | 286949246.7531
Cu-64 |  | 63032.201 | 43114.1423 | 25602.1941 | 2332.1914 | 1595.2233 | 947.2812 | 1.6376e-11 | 1.1201e-11 | 6.6514e-12 | 5683687.0911
Cu-66 |  | . | 16969292.8652 | 16969292.8652 | . | 627863.836 | 627863.836 | . | 3.0548e-11 | 3.0548e-11 | 3767183016.0827
Cu-67 |  | 4825.6755 | 36661.1212 | 4264.361 | 178.55 | 1356.4615 | 157.7814 | 6.3898e-12 | 4.8544e-11 | 5.6465e-12 | 946688.1309
Cu-69 |  | . | 10926965.4314 | 10926965.4314 | . | 404297.721 | 404297.721 | . | 1.1447e-11 | 1.1447e-11 | 2425786325.7752
Dy-148 |  | . | 7307727.2183 | 7307727.2183 | . | 270385.9071 | 270385.9071 | . | 1.9013e-11 | 1.9013e-11 | 1622315442.4678
Dy-149 |  | . | 2786830.9383 | 2786830.9383 | . | 103112.7447 | 103112.7447 | . | 9.2907e-12 | 9.2907e-12 | 618676468.2982
Dy-150 |  | . | 8327334.2205 | 8327334.2205 | . | 308111.3662 | 308111.3662 | . | 4.7711e-11 | 4.7711e-11 | 1848668196.9554
Dy-151 |  | 16753413.132 | 747325.6429 | 715412.9548 | 619876.2859 | 27651.0488 | 26470.2793 | 2.4123e-10 | 1.0761e-11 | 1.0301e-11 | 158821675.9757
Dy-152 |  | 379548.9986 | 380180.4611 | 189932.2337 | 14043.3129 | 14066.6771 | 7027.4926 | 4.3888e-11 | 4.3961e-11 | 2.1962e-11 | 42164955.8827
Dy-153 |  | 85948.4997 | 50397.2681 | 31769.0065 | 3180.0945 | 1864.6989 | 1175.4532 | 2.6901e-11 | 1.5774e-11 | 9.9433e-12 | 7052719.4412
Dy-154 |  | 0.29119 | . | 0.29119 | 0.010774 | . | 0.010774 | 3.7669e-07 | . | 3.7669e-07 | 64.6445
Dy-155 |  | 68591.1538 | 43824.1616 | 26739.6822 | 2537.8727 | 1621.494 | 989.3682 | 3.3643e-11 | 2.1495e-11 | 1.3115e-11 | 5936209.4508
Dy-157 |  | 196685.2464 | 94347.4201 | 63761.7275 | 7277.3541 | 3490.8545 | 2359.1839 | 8.0343e-11 | 3.854e-11 | 2.6046e-11 | 14155103.4979
Dy-159 |  | 324.2898 | 1535.4338 | 267.7417 | 11.9987 | 56.8111 | 9.9064 | 5.7117e-11 | 2.7043e-10 | 4.7157e-11 | 59438.6543
Dy-165 |  | 387029.3987 | 1458808.3912 | 305878.305 | 14320.0878 | 53975.9105 | 11317.4973 | 4.7641e-11 | 1.7957e-10 | 3.7652e-11 | 67904983.7117
Dy-165m |  | . | 371190014.1561 | 371190014.1561 | . | 13734030.5238 | 13734030.5238 | . | 4.1013e-10 | 4.1013e-10 | 82404183142.6623
Dy-166 |  | 726.8973 | 53392.5908 | 717.1341 | 26.8952 | 1975.5259 | 26.534 | 3.1472e-12 | 2.3117e-10 | 3.1049e-12 | 159203.7698
Dy-167 |  | . | 4636334.87 | 4636334.87 | . | 171544.3902 | 171544.3902 | . | 2.5573e-11 | 2.5573e-11 | 1029266341.1507
Dy-168 |  | . | 4537238.9212 | 4537238.9212 | . | 167877.8401 | 167877.8401 | . | 3.5328e-11 | 3.5328e-11 | 1007267040.5023
Er-154 |  | . | 37439257.3949 | 37439257.3949 | . | 1385252.5236 | 1385252.5236 | . | 1.1457e-10 | 1.1457e-10 | 8311515141.6579
Er-156 |  | 8807030.5199 | 7633436.0289 | 4089172.5231 | 325860.1292 | 282437.1331 | 151299.3834 | 1.4272e-10 | 1.237e-10 | 6.6267e-11 | 907796300.124
Er-159 |  | 7104083.7816 | 516611.1565 | 481589.7984 | 262851.0999 | 19114.6128 | 17818.8225 | 2.1663e-10 | 1.5753e-11 | 1.4685e-11 | 106912935.2359
Er-161 |  | 361292.1972 | 93348.6969 | 74181.967 | 13367.8113 | 3453.9018 | 2744.7328 | 5.9682e-11 | 1.542e-11 | 1.2254e-11 | 16468396.6731
Er-163 |  | 29950601.1292 | 3883285.0963 | 3437580.957 | 1108172.2418 | 143681.5486 | 127190.4954 | 1.9505e-09 | 2.529e-10 | 2.2387e-10 | 763142972.4621
Er-165 |  | 484903.6779 | 491439.1461 | 244074.7692 | 17941.4361 | 18183.2484 | 9030.7665 | 2.6494e-10 | 2.6851e-10 | 1.3336e-10 | 54184598.7541
Er-167m |  | . | 3891543448.8883 | 3891543448.8883 | . | 143987107.6089 | 143987107.6089 | . | 1.3093e-10 | 1.3093e-10 | 863922645653.201
Er-169 |  | 1166.9725 | 5118600.6107 | 1166.7065 | 43.178 | 189388.2226 | 43.1681 | 1.4221e-11 | 6.2378e-08 | 1.4218e-11 | 259008.8358
Er-171 |  | 36695.7964 | 89510.8096 | 26026.1372 | 1357.7445 | 3311.9 | 962.9671 | 1.5075e-11 | 3.6772e-11 | 1.0692e-11 | 5777802.4588
Er-172 |  | 1920.3971 | 11009.3941 | 1635.1702 | 71.0547 | 407.3476 | 60.5013 | 5.205e-12 | 2.984e-11 | 4.4319e-12 | 363007.7748
Er-173 |  | . | 13634684.797 | 13634684.797 | . | 504483.3375 | 504483.3375 | . | 1.802e-11 | 1.802e-11 | 3026900024.9427
Es-249 |  | 2713888.8457 | 336057.1855 | 299028.8477 | 100413.8873 | 12434.1159 | 11064.0674 | 3.6791e-10 | 4.5558e-11 | 4.0538e-11 | 66384404.1905
Es-250 |  | 24568.9693 | 20920.3669 | 11299.1724 | 909.0519 | 774.0536 | 418.0694 | 1.6884e-11 | 1.4377e-11 | 7.765e-12 | 2508416.271
Es-250m |  | 1444707.5918 | 208031.2855 | 181846.2563 | 53454.1809 | 7697.1576 | 6728.3115 | 2.5629e-10 | 3.6904e-11 | 3.2259e-11 | 40369868.9012
Es-251 |  | 16576.1955 | 52531.9551 | 12600.2498 | 613.3192 | 1943.6823 | 466.2092 | 4.3886e-11 | 1.3908e-10 | 3.336e-11 | 2797255.4448
Es-253 |  | 33.0728 | 478403.4928 | 33.0706 | 1.2237 | 17700.9292 | 1.2236 | 1.3139e-12 | 1.9006e-08 | 1.3138e-12 | 7341.6625
Es-254 |  | 0.88191 | 3124.0654 | 0.88166 | 0.032631 | 115.5904 | 0.032622 | 4.7376e-13 | 1.6782e-09 | 4.7363e-13 | 195.7296
Es-254m |  | 579.9559 | 14006.3439 | 556.8967 | 21.4584 | 518.2347 | 20.6052 | 1.8504e-12 | 4.4689e-11 | 1.7769e-12 | 123631.0707
Es-255 |  | 17.3255 | 475781.6239 | 17.3249 | 0.64104 | 17603.9201 | 0.64102 | 1.3489e-12 | 3.7042e-08 | 1.3488e-12 | 3846.1221
Es-256 |  | 78843.6684 | 4330762.8209 | 77433.9453 | 2917.2157 | 160238.2244 | 2865.056 | 2.7311e-12 | 1.5002e-10 | 2.6823e-12 | 17190335.8594
Eu-142 |  | . | 345630966.5945 | 345630966.5945 | . | 12788345.764 | 12788345.764 | . | 1.0197e-11 | 1.0197e-11 | 76730074583.9826
Eu-142m |  | . | 4328178.1903 | 4328178.1903 | . | 160142.593 | 160142.593 | . | 4.0043e-12 | 4.0043e-12 | 960855558.2488
Eu-143 |  | . | 5862058.7816 | 5862058.7816 | . | 216896.1749 | 216896.1749 | . | 1.1566e-11 | 1.1566e-11 | 1301377049.5236
Eu-144 |  | . | 87894932.2889 | 87894932.2889 | . | 3252112.4947 | 3252112.4947 | . | 1.1462e-11 | 1.1462e-11 | 19512674968.1307
Eu-145 |  | 1038.7981 | 1754.0847 | 652.4226 | 38.4355 | 64.9011 | 24.1396 | 6.852e-12 | 1.157e-11 | 4.3035e-12 | 144837.8162
Eu-146 |  | 735.4849 | 1199.3637 | 455.9085 | 27.2129 | 44.3765 | 16.8686 | 3.7975e-12 | 6.1926e-12 | 2.3539e-12 | 101211.6853
Eu-147 |  | 383.4176 | 1033.0926 | 279.635 | 14.1865 | 38.2244 | 10.3465 | 1.042e-11 | 2.8076e-11 | 7.5996e-12 | 62078.9811
Eu-148 |  | 58.4696 | 107.8048 | 37.909 | 2.1634 | 3.9888 | 1.4026 | 3.6179e-12 | 6.6705e-12 | 2.3457e-12 | 8415.803
Eu-149 |  | 293.0718 | 1470.2628 | 244.3623 | 10.8437 | 54.3997 | 9.0414 | 3.1187e-11 | 1.5646e-10 | 2.6004e-11 | 54248.4318
Eu-150 |  | 13.0977 | 32.4478 | 9.3312 | 0.48462 | 1.2006 | 0.34525 | 2.0299e-10 | 5.0288e-10 | 1.4461e-10 | 2071.5155
Eu-150m |  | 20084.5711 | 296400.1574 | 18809.9756 | 743.1291 | 10966.8058 | 695.9691 | 1.2326e-11 | 1.819e-10 | 1.1544e-11 | 4175814.5875
Eu-152 |  | 12.4165 | 45.0609 | 9.7342 | 0.45941 | 1.6673 | 0.36017 | 7.1536e-11 | 2.5961e-10 | 5.6082e-11 | 2160.997
Eu-152m |  | 21190.7558 | 91686.2688 | 17212.5492 | 784.058 | 3392.3919 | 636.8643 | 9.5867e-12 | 4.1479e-11 | 7.7869e-12 | 3821185.9149
Eu-152n |  | 4733778.9044 | 1627939.6687 | 1211356.0782 | 175149.8195 | 60233.7677 | 44820.1749 | 3.6798e-10 | 1.2655e-10 | 9.4165e-11 | 268921049.3599
Eu-154 |  | 8.5696 | 43.9573 | 7.1715 | 0.31708 | 1.6264 | 0.26535 | 3.1753e-11 | 1.6287e-10 | 2.6573e-11 | 1592.0775
Eu-154m |  | 16114112.9037 | 3355581.0297 | 2777250.2103 | 596222.1774 | 124156.4981 | 102758.2578 | 6.0812e-10 | 1.2663e-10 | 1.0481e-10 | 616549546.6828
Eu-155 |  | 52.4952 | 702.6877 | 48.8461 | 1.9423 | 25.9994 | 1.8073 | 1.0847e-10 | 1.452e-09 | 1.0093e-10 | 10843.8262
Eu-156 |  | 117.9416 | 732.7242 | 101.5894 | 4.3638 | 27.1108 | 3.7588 | 2.1439e-12 | 1.332e-11 | 1.8467e-12 | 22552.8481
Eu-157 |  | 10564.0674 | 51782.2834 | 8774.0746 | 390.8705 | 1915.9445 | 324.6408 | 8.0474e-12 | 3.9446e-11 | 6.6838e-12 | 1947844.5531
Eu-158 |  | 1409740.226 | 302999.6241 | 249396.1699 | 52160.3884 | 11210.9861 | 9227.6583 | 5.4464e-11 | 1.1706e-11 | 9.6352e-12 | 55365949.7099
Eu-159 |  | 6688429.5724 | 2138245.9381 | 1620259.7851 | 247471.8942 | 79115.0997 | 59949.612 | 1.0254e-10 | 3.2782e-11 | 2.4841e-11 | 359697672.2824
F-17 |  | . | 16089780.2823 | 16089780.2823 | . | 595321.8704 | 595321.8704 | . | 1.5662e-12 | 1.5662e-12 | 3571931222.6813
F-18 |  | 1125928.9722 | 42039.9543 | 40526.7653 | 41659.372 | 1555.4783 | 1499.4903 | 1.1851e-11 | 4.4251e-13 | 4.2658e-13 | 8996941.8894
Fe-52 |  | 8622.3216 | 41106.2743 | 7127.318 | 319.0259 | 1520.9321 | 263.7108 | 1.1859e-12 | 5.6537e-12 | 9.8028e-13 | 1582264.5924
Fe-53 |  | . | 1654120.0649 | 1654120.0649 | . | 61202.4424 | 61202.4424 | . | 3.9744e-12 | 3.9744e-12 | 367214654.4091
Fe-53m |  | . | 2631676.4843 | 2631676.4843 | . | 97372.0299 | 97372.0299 | . | 1.8769e-12 | 1.8769e-12 | 584232179.5116
Fe-55 |  | 55.4661 | 103016247045.601 | 55.4661 | 2.0522 | 3811601140.6872 | 2.0522 | 2.3379e-11 | 0.043421 | 2.3379e-11 | 12313.471
Fe-59 |  | 51.6861 | 267.2064 | 43.3088 | 1.9124 | 9.8866 | 1.6024 | 1.0409e-12 | 5.3812e-12 | 8.7218e-13 | 9614.5566
Fe-60 |  | 0.13982 | 525034.8588 | 0.13982 | 0.0051734 | 19426.2898 | 0.0051734 | 3.5235e-08 | 0.13231 | 3.5235e-08 | 31.0405
Fe-61 |  | . | 2231222.8364 | 2231222.8364 | . | 82555.2449 | 82555.2449 | . | 4.3359e-12 | 4.3359e-12 | 495331469.6732
Fe-62 |  | . | 26778615.4298 | 26778615.4298 | . | 990808.7709 | 990808.7709 | . | 1.0024e-11 | 1.0024e-11 | 5944852625.4257
Fm-251 |  | 254142.9451 | 229952.818 | 120721.7473 | 9403.289 | 8508.2543 | 4466.7047 | 1.0806e-10 | 9.7778e-11 | 5.1332e-11 | 26800227.9066
Fm-252 |  | 1355.9466 | 5276812.8382 | 1355.5982 | 50.17 | 195242.075 | 50.1571 | 2.7731e-12 | 1.0792e-08 | 2.7724e-12 | 300942.8032
Fm-253 |  | 1158.9289 | 33671.3774 | 1120.3672 | 42.8804 | 1245.841 | 41.4536 | 6.7478e-12 | 1.9605e-10 | 6.5233e-12 | 248721.5206
Fm-254 |  | 66353.0387 | 6173367.7955 | 65647.4421 | 2455.0624 | 228414.6084 | 2428.9554 | 1.7454e-11 | 1.6239e-09 | 1.7268e-11 | 14573732.152
Fm-255 |  | 1923.9056 | 799184.3067 | 1919.2852 | 71.1845 | 29569.8193 | 71.0136 | 3.1472e-12 | 1.3073e-09 | 3.1396e-12 | 426081.3154
Fm-256 |  | 1962.6053 | 10035.3597 | 1641.5659 | 72.6164 | 371.3083 | 60.7379 | 4.2182e-13 | 2.1569e-12 | 3.5282e-13 | 364427.6335
Fm-257 |  | 2.7243 | 555.545 | 2.711 | 0.1008 | 20.5552 | 0.10031 | 5.3978e-13 | 1.1007e-10 | 5.3715e-13 | 601.8432
Fr-212 |  | 418989.7924 | 736029.3727 | 266998.8545 | 15502.6223 | 27233.0868 | 9878.9576 | 9.4639e-12 | 1.6625e-11 | 6.0308e-12 | 59273745.7092
Fr-219 |  | . | 1.4205e+13 | 1.4205e+13 | . | 525594419998.9825 | 525594419998.9827 | . | 5.5243e-09 | 5.5243e-09 | 3153566519993893
Fr-220 |  | . | 1912746177.7988 | 1912746177.7988 | . | 70771608.5786 | 70771608.5786 | . | 1.0237e-09 | 1.0237e-09 | 424629651471.3325
Fr-221 | SE | . | 102405530.0297 | 102405530.0297 | . | 3789004.6111 | 3789004.6111 | . | 5.9076e-10 | 5.9076e-10 | 22734027666.5848
Fr-222 |  | 584324.663 | 3418974.2607 | 499036.1751 | 21620.0125 | 126502.0476 | 18464.3385 | 9.8129e-12 | 5.7417e-11 | 8.3806e-12 | 110786030.8729
Fr-223 |  | 112829.5659 | 5255497.7804 | 110458.1549 | 4174.6939 | 194453.4179 | 4086.9517 | 2.9489e-12 | 1.3735e-10 | 2.8869e-12 | 24521710.3794
Fr-224 |  | . | 8019070.4742 | 8019070.4742 | . | 296705.6075 | 296705.6075 | . | 3.1865e-11 | 3.1865e-11 | 1780233645.2833
Fr-227 |  | . | 11494248.9948 | 11494248.9948 | . | 425287.2128 | 425287.2128 | . | 3.4333e-11 | 3.4333e-11 | 2551723276.8556
Ga-64 |  | . | 2301513.7157 | 2301513.7157 | . | 85156.0075 | 85156.0075 | . | 2.0614e-12 | 2.0614e-12 | 510936044.886
Ga-65 |  | 10590413.1521 | 760871.728 | 709870.8244 | 391845.2866 | 28152.2539 | 26265.2205 | 5.5741e-11 | 4.0047e-12 | 3.7363e-12 | 157591323.011
Ga-66 |  | 8792.7168 | 14447.5052 | 5466.0761 | 325.3305 | 534.5577 | 202.2448 | 1.7603e-12 | 2.8924e-12 | 1.0943e-12 | 1213468.8893
Ga-67 |  | 6418.3967 | 14041.1402 | 4404.8704 | 237.4807 | 519.5222 | 162.9802 | 1.0758e-11 | 2.3535e-11 | 7.3833e-12 | 977881.2265
Ga-68 |  | 855400.6378 | 196584.9199 | 159849.0251 | 31649.8236 | 7273.642 | 5914.4139 | 2.0981e-11 | 4.8219e-12 | 3.9208e-12 | 35486483.575
Ga-70 |  | 8928391.6938 | 9469717.171 | 4595545.3766 | 330350.4927 | 350379.5353 | 170035.1789 | 7.0385e-11 | 7.4652e-11 | 3.6228e-11 | 1020211073.6101
Ga-72 |  | 6234.9671 | 8988.4807 | 3681.3528 | 230.6938 | 332.5738 | 136.2101 | 2.0232e-12 | 2.9167e-12 | 1.1946e-12 | 817260.3153
Ga-73 |  | 76741.6458 | 107789.5085 | 44826.817 | 2839.4409 | 3988.2118 | 1658.5922 | 8.7025e-12 | 1.2223e-11 | 5.0834e-12 | 9951553.3707
Ga-74 |  | . | 800855.7682 | 800855.7682 | . | 29631.6634 | 29631.6634 | . | 2.5636e-12 | 2.5636e-12 | 177789980.5438
Gd-142 |  | . | 13817677.691 | 13817677.691 | . | 511254.0746 | 511254.0746 | . | 1.223e-11 | 1.223e-11 | 3067524447.4099
Gd-143m |  | . | 4529867.016 | 4529867.016 | . | 167605.0796 | 167605.0796 | . | 6.3265e-12 | 6.3265e-12 | 1005630477.5611
Gd-144 |  | . | 4325585.5345 | 4325585.5345 | . | 160046.6648 | 160046.6648 | . | 1.4833e-11 | 1.4833e-11 | 960279988.6657
Gd-145 |  | 7488599.4077 | 369102.3493 | 351764.386 | 277078.1781 | 13656.7869 | 13015.2823 | 1.3305e-10 | 6.5576e-12 | 6.2496e-12 | 78091693.7002
Gd-145m |  | . | 17674580.2652 | 17674580.2652 | . | 653959.4698 | 653959.4698 | . | 1.9341e-11 | 1.9341e-11 | 3923756818.8653
Gd-146 |  | 89.5657 | 826.2731 | 80.8065 | 3.3139 | 30.5721 | 2.9898 | 4.8421e-12 | 4.467e-11 | 4.3686e-12 | 17939.0494
Gd-147 |  | 4025.4209 | 5722.4139 | 2363.1017 | 148.9406 | 211.7293 | 87.4348 | 7.2062e-12 | 1.0244e-11 | 4.2304e-12 | 524608.5677
Gd-148 |  | 0.29789 | . | 0.29789 | 0.011022 | . | 0.011022 | 9.2092e-12 | . | 9.2092e-12 | 66.1325
Gd-149 |  | 806.7362 | 2350.6257 | 600.6074 | 29.8492 | 86.9732 | 22.2225 | 8.5572e-12 | 2.4933e-11 | 6.3707e-12 | 133334.8342
Gd-150 |  | 0.31012 | . | 0.31012 | 0.011475 | . | 0.011475 | 2.3315e-07 | . | 2.3315e-07 | 68.847
Gd-151 |  | 167.5388 | 1076.5268 | 144.9763 | 6.1989 | 39.8315 | 5.3641 | 2.4065e-11 | 1.5463e-10 | 2.0824e-11 | 32184.7386
Gd-152 |  | 0.3942 | . | 0.3942 | 0.014586 | . | 0.014586 | 18.1195 | . | 18.1195 | 87.5134
Gd-153 |  | 93.9846 | 568.7048 | 80.6554 | 3.4774 | 21.0421 | 2.9843 | 2.6518e-11 | 1.6046e-10 | 2.2758e-11 | 17905.5056
Gd-159 |  | 10551.1904 | 186822.6294 | 9987.1459 | 390.394 | 6912.4373 | 369.5244 | 9.909e-12 | 1.7545e-10 | 9.3793e-12 | 2217146.3941
Gd-162 |  | . | 4817737.4898 | 4817737.4898 | . | 178256.2871 | 178256.2871 | . | 3.4925e-11 | 3.4925e-11 | 1069537722.728
Ge-66 |  | 427132.5751 | 148674.6973 | 110286.5652 | 15803.9053 | 5500.9638 | 4080.6029 | 2.0364e-11 | 7.0883e-12 | 5.2581e-12 | 24483617.4762
Ge-67 |  | 5253440.1074 | 627721.5568 | 560722.1483 | 194377.284 | 23225.6976 | 20746.7195 | 3.5439e-11 | 4.2345e-12 | 3.7826e-12 | 124480316.9144
Ge-68 |  | 19.4932 | 563722.6111 | 19.4926 | 0.72125 | 20857.7366 | 0.72122 | 2.7552e-12 | 7.9676e-08 | 2.7551e-12 | 4327.3486
Ge-69 |  | 12122.3531 | 7396.0888 | 4593.5019 | 448.5271 | 273.6553 | 169.9596 | 1.044e-11 | 6.3698e-12 | 3.9561e-12 | 1019757.428
Ge-71 |  | 30418.0819 | 7998554.5266 | 30302.8418 | 1125.469 | 295946.5175 | 1121.2051 | 1.8937e-10 | 4.9794e-08 | 1.8865e-10 | 6727230.8877
Ge-75 |  | 1541402.7952 | 2763721.8753 | 989520.3855 | 57031.9034 | 102257.7094 | 36612.2543 | 5.0981e-11 | 9.1408e-11 | 3.2728e-11 | 219673525.5869
Ge-77 |  | 26646.8029 | 24246.452 | 12695.0109 | 985.9317 | 897.1187 | 469.7154 | 7.4109e-12 | 6.7433e-12 | 3.5307e-12 | 2818292.4265
Ge-78 |  | 588891.1556 | 719572.3302 | 323852.9662 | 21788.9728 | 26624.1762 | 11982.5597 | 2.1534e-11 | 2.6312e-11 | 1.1842e-11 | 71895358.4998
H-3 |  | 398.0863 | . | 398.0863 | 14.7292 | . | 14.7292 | 4.1197e-11 | . | 4.1197e-11 | 88375.1561
Hf-167 |  | . | 10981188.3126 | 10981188.3126 | . | 406303.9676 | 406303.9676 | . | 2.0027e-11 | 2.0027e-11 | 2437823805.4049
Hf-169 |  | . | 7639752.003 | 7639752.003 | . | 282670.8241 | 282670.8241 | . | 2.2285e-11 | 2.2285e-11 | 1696024944.6686
Hf-170 |  | 14855.2386 | 33891.9861 | 10328.2503 | 549.6438 | 1254.0035 | 382.1453 | 1.2923e-11 | 2.9484e-11 | 8.9851e-12 | 2292871.5767
Hf-172 |  | 18.3112 | 321.5435 | 17.3246 | 0.67752 | 11.8971 | 0.64101 | 1.6491e-11 | 2.8958e-10 | 1.5602e-11 | 3846.0714
Hf-173 |  | 18625.6434 | 26811.3517 | 10990.5744 | 689.1488 | 992.02 | 406.6513 | 2.4307e-11 | 3.4989e-11 | 1.4343e-11 | 2439907.5195
Hf-174 |  | 0.066171 | . | 0.066171 | 0.0024483 | . | 0.0024483 | 64.4767 | . | 64.4767 | 14.6899
Hf-175 |  | 149.0901 | 437.7862 | 111.2152 | 5.5163 | 16.1981 | 4.115 | 1.401e-11 | 4.114e-11 | 1.0451e-11 | 24689.7823
Hf-177m |  | 1379794.5807 | 138464.5348 | 125836.6327 | 51052.3995 | 5123.1878 | 4655.9554 | 6.6873e-11 | 6.7109e-12 | 6.0988e-12 | 27935732.4636
Hf-178m |  | 4.1313 | 21.1672 | 3.4567 | 0.15286 | 0.78319 | 0.1279 | 6.3831e-11 | 3.2704e-10 | 5.3407e-11 | 767.379
Hf-179m |  | 128.9634 | 470.5872 | 101.2234 | 4.7716 | 17.4117 | 3.7453 | 4.436e-12 | 1.6187e-11 | 3.4818e-12 | 22471.586
Hf-180m |  | 104691.761 | 51426.2621 | 34486.1268 | 3873.5952 | 1902.7717 | 1275.9867 | 3.3128e-11 | 1.6273e-11 | 1.0913e-11 | 7655920.1471
Hf-181 |  | 87.4153 | 517.8925 | 74.7913 | 3.2344 | 19.162 | 2.7673 | 5.1451e-12 | 3.0482e-11 | 4.4021e-12 | 16603.6633
Hf-182 |  | 5.7312 | 192.5576 | 5.5656 | 0.21206 | 7.1246 | 0.20593 | 2.6286e-05 | 0.00088315 | 2.5526e-05 | 1235.5574
Hf-182m |  | 2106602.5078 | 291438.1331 | 256019.1398 | 77944.2928 | 10783.2109 | 9472.7082 | 1.2561e-10 | 1.7378e-11 | 1.5266e-11 | 56836249.0395
Hf-183 |  | 1243663.7626 | 349320.9322 | 272719.3716 | 46015.5592 | 12924.8745 | 10090.6167 | 7.762e-11 | 2.1802e-11 | 1.7021e-11 | 60543700.4932
Hf-184 |  | 45608.1863 | 170178.09 | 35968.5248 | 1687.5029 | 6296.5893 | 1330.8354 | 1.1051e-11 | 4.1236e-11 | 8.7155e-12 | 7985012.5064
Hg-190 |  | 13549899.2494 | 2854872.7297 | 2358047.8843 | 501346.2722 | 105630.291 | 87247.7717 | 2.743e-10 | 5.7793e-11 | 4.7735e-11 | 523486630.3123
Hg-191m |  | 2161606.1502 | 223106.0163 | 202232.9335 | 79979.4276 | 8254.9226 | 7482.6185 | 1.1173e-10 | 1.1532e-11 | 1.0453e-11 | 44895711.2434
Hg-192 |  | 89434.217 | 150235.2398 | 56061.2571 | 3309.066 | 5558.7039 | 2074.2665 | 2.662e-11 | 4.4717e-11 | 1.6686e-11 | 12445599.0771
Hg-193 |  | 239918.6189 | 84005.1785 | 62219.5917 | 8876.9889 | 3108.1916 | 2302.1249 | 5.6242e-11 | 1.9693e-11 | 1.4586e-11 | 13812749.353
Hg-193m |  | 19270.8735 | 23968.8359 | 10682.3198 | 713.0223 | 886.8469 | 395.2458 | 1.4028e-11 | 1.7448e-11 | 7.776e-12 | 2371475.0006
Hg-194 |  | 11.6778 | 86256.3894 | 11.6762 | 0.43208 | 3191.4864 | 0.43202 | 2.7911e-09 | 2.0616e-05 | 2.7907e-09 | 2592.1212
Hg-195 |  | 90783.2464 | 90226.2821 | 45251.9537 | 3358.9801 | 3338.3724 | 1674.3223 | 5.9583e-11 | 5.9217e-11 | 2.97e-11 | 10045933.7154
Hg-195m |  | 4280.0894 | 20161.1445 | 3530.5706 | 158.3633 | 745.9623 | 130.6311 | 1.1098e-11 | 5.2275e-11 | 9.1543e-12 | 783786.668
Hg-197 |  | 6064.8353 | 32891.4043 | 5120.6418 | 224.3989 | 1216.982 | 189.4637 | 2.48e-11 | 1.345e-10 | 2.0939e-11 | 1136782.4863
Hg-197m |  | 8583.162 | 70377.9386 | 7650.1625 | 317.577 | 2603.9837 | 283.056 | 1.2863e-11 | 1.0547e-10 | 1.1465e-11 | 1698336.0681
Hg-199m |  | 4510901.3415 | 1543465.9661 | 1149983.5314 | 166903.3496 | 57108.2407 | 42549.3907 | 2.04e-10 | 6.9803e-11 | 5.2008e-11 | 255296343.9787
Hg-203 |  | 164.0166 | 1045.9765 | 141.7839 | 6.0686 | 38.7011 | 5.246 | 1.1905e-11 | 7.5924e-11 | 1.0292e-11 | 31476.0196
Hg-205 |  | . | 41118864.9934 | 41118864.9934 | . | 1521398.0048 | 1521398.0048 | . | 2.3351e-10 | 2.3351e-10 | 9128388028.5279
Hg-206 | SE | . | 12678584.771 | 12678584.771 | . | 469107.6365 | 469107.6365 | . | 1.134e-10 | 1.134e-10 | 2814645819.1557
Hg-207 |  | . | 2538743.4522 | 2538743.4522 | . | 93933.5077 | 93933.5077 | . | 8.1188e-12 | 8.1188e-12 | 563601046.3834
Ho-150 |  | . | 7170045.8327 | 7170045.8327 | . | 265291.6958 | 265291.6958 | . | 7.3337e-12 | 7.3337e-12 | 1591750174.867
Ho-153 |  | . | 7999159.9696 | 7999159.9696 | . | 295968.9189 | 295968.9189 | . | 1.3105e-11 | 1.3105e-11 | 1775813513.2567
Ho-153m |  | . | 1603581.1471 | 1603581.1471 | . | 59332.5024 | 59332.5024 | . | 1.2155e-11 | 1.2155e-11 | 355995014.6511
Ho-154 |  | 12312750.2516 | 799437.6305 | 750696.6781 | 455571.7593 | 29579.1923 | 27775.7771 | 1.1879e-10 | 7.7129e-12 | 7.2426e-12 | 166654662.5387
Ho-154m |  | . | 2373756.3647 | 2373756.3647 | . | 87828.9855 | 87828.9855 | . | 6.037e-12 | 6.037e-12 | 526973912.9727
Ho-155 |  | 3115905.1017 | 522139.8351 | 447201.2315 | 115288.4888 | 19319.1739 | 16546.4456 | 1.235e-10 | 2.0695e-11 | 1.7725e-11 | 99278673.3942
Ho-156 |  | 1084230.6696 | 156406.2417 | 136688.2144 | 40116.5348 | 5787.0309 | 5057.4639 | 5.0459e-11 | 7.279e-12 | 6.3613e-12 | 30344783.6035
Ho-157 |  | 64316807.8989 | 2125806.8868 | 2057792.4816 | 2379721.8923 | 78654.8548 | 76138.3218 | 6.7779e-10 | 2.2403e-11 | 2.1686e-11 | 456829930.9205
Ho-159 |  | 20857885.043 | 1168268.0401 | 1106303.0565 | 771741.7466 | 43225.9175 | 40933.2131 | 5.839e-10 | 3.2705e-11 | 3.097e-11 | 245599278.5522
Ho-160 |  | 13495422.3153 | 422845.8273 | 409999.5024 | 499330.6257 | 15645.2956 | 15169.9816 | 2.9448e-10 | 9.2267e-12 | 8.9464e-12 | 91019889.541
Ho-161 |  | 3151004.9031 | 1338082.899 | 939234.4194 | 116587.1814 | 49509.0673 | 34751.6735 | 4.0214e-10 | 1.7077e-10 | 1.1987e-10 | 208510041.108
Ho-162 |  | 121558766.9289 | 5289206.4261 | 5068661.2816 | 4497674.3764 | 195700.6378 | 187540.4674 | 1.5736e-09 | 6.847e-11 | 6.5615e-11 | 1125242804.5134
Ho-162m |  | 3471474.9517 | 424639.4214 | 378357.7621 | 128444.5732 | 15711.6586 | 13999.2372 | 2.0073e-10 | 2.4553e-11 | 2.1877e-11 | 83995423.1812
Ho-163 |  | 5632.1525 | . | 5632.1525 | 208.3896 | . | 208.3896 | 1.1747e-05 | . | 1.1747e-05 | 1250337.8517
Ho-164 |  | 21511692.3597 | 10087254.3873 | 6867124.8719 | 795932.6173 | 373228.4123 | 254083.6203 | 5.4503e-10 | 2.5557e-10 | 1.7399e-10 | 1524501721.5689
Ho-164m |  | 9365497.8959 | 5439472.3188 | 3440963.7992 | 346523.4221 | 201260.4758 | 127315.6606 | 3.1093e-10 | 1.8059e-10 | 1.1424e-10 | 763893963.4195
Ho-166 |  | 2624.2698 | 62497.2614 | 2518.5168 | 97.098 | 2312.3987 | 93.1851 | 3.7317e-12 | 8.8871e-11 | 3.5813e-12 | 559110.7385
Ho-166m |  | 8.2356 | 30.759 | 6.4962 | 0.30472 | 1.1381 | 0.24036 | 4.5935e-09 | 1.7156e-08 | 3.6233e-09 | 1442.1628
Ho-167 |  | 364244.6035 | 248761.7753 | 147812.7102 | 13477.0503 | 9204.1857 | 5469.0703 | 6.0273e-11 | 4.1164e-11 | 2.4459e-11 | 32814421.6607
Ho-168 |  | . | 6388980.7426 | 6388980.7426 | . | 236392.2875 | 236392.2875 | . | 1.7097e-11 | 1.7097e-11 | 1418353724.8657
Ho-168m |  | . | 544557774.5625 | 544557774.5625 | . | 20148637.6588 | 20148637.6588 | . | 1.0722e-09 | 1.0722e-09 | 120891825952.8785
Ho-170 |  | . | 3761212.0453 | 3761212.0453 | . | 139164.8457 | 139164.8457 | . | 9.4013e-12 | 9.4013e-12 | 834989074.0619
I-118 |  | 2211400.3641 | 634474.5779 | 493021.4226 | 81821.8135 | 23475.5594 | 18241.7926 | 1.9045e-11 | 5.4641e-12 | 4.2459e-12 | 109450755.8278
I-118m |  | . | 576933.18 | 576933.18 | . | 21346.5277 | 21346.5277 | . | 3.0827e-12 | 3.0827e-12 | 128079165.966
I-119 |  | 7294966.9969 | 896234.4119 | 798173.5682 | 269913.7789 | 33160.6732 | 29532.422 | 8.833e-11 | 1.0852e-11 | 9.6645e-12 | 177194532.1346
I-120 |  | 248793.7164 | 89987.9417 | 66085.1434 | 9205.3675 | 3329.5538 | 2445.1503 | 1.2978e-11 | 4.6942e-12 | 3.4473e-12 | 14670901.8274
I-120m |  | 719142.553 | 100628.8616 | 88276.4331 | 26608.2745 | 3723.2679 | 3266.228 | 2.4365e-11 | 3.4094e-12 | 2.9909e-12 | 19597368.1554
I-121 |  | 611918.6194 | 302672.9399 | 202507.016 | 22640.9889 | 11198.8988 | 7492.7596 | 5.0173e-11 | 2.4817e-11 | 1.6604e-11 | 44956557.5475
I-122 |  | . | 4368343.2446 | 4368343.2446 | . | 161628.7 | 161628.7 | . | 1.0306e-11 | 1.0306e-11 | 969772200.299
I-123 |  | 33574.3883 | 106793.6012 | 25543.7856 | 1242.2524 | 3951.3632 | 945.1201 | 1.7516e-11 | 5.5715e-11 | 1.3326e-11 | 5670720.4065
I-124 |  | 74.9943 | 2702.2801 | 72.9692 | 2.7748 | 99.9844 | 2.6999 | 2.979e-13 | 1.0734e-11 | 2.8986e-13 | 16199.1722
I-125 |  | 4.5199 | 3835.65 | 4.5146 | 0.16724 | 141.9191 | 0.16704 | 2.5745e-13 | 2.1847e-10 | 2.5715e-13 | 1002.2378
I-126 |  | 10.8291 | 2085.1725 | 10.7732 | 0.40068 | 77.1514 | 0.39861 | 1.3534e-13 | 2.606e-11 | 1.3464e-13 | 2391.648
I-128 |  | 5172971.6593 | 4303191.6364 | 2349082.396 | 191399.9514 | 159218.0905 | 86916.0487 | 8.8149e-11 | 7.3328e-11 | 4.0029e-11 | 521496291.9172
I-129 |  | 0.15018 | 1457.8208 | 0.15016 | 0.0055566 | 53.9394 | 0.0055561 | 8.5164e-07 | 0.0082671 | 8.5156e-07 | 33.3364
I-130 |  | 4260.016 | 11838.2341 | 3132.7049 | 157.6206 | 438.0147 | 115.9101 | 2.1879e-12 | 6.08e-12 | 1.6089e-12 | 695460.4808
I-130m |  | . | 13915853.5239 | 13915853.5239 | . | 514886.5804 | 514886.5804 | . | 8.5194e-11 | 8.5194e-11 | 3089319482.3139
I-131 |  | 23.5715 | 4136.9336 | 23.438 | 0.87215 | 153.0665 | 0.86721 | 1.8999e-13 | 3.3345e-11 | 1.8892e-13 | 5203.2359
I-132 |  | 151067.2331 | 60506.8374 | 43202.839 | 5589.4876 | 2238.753 | 1598.505 | 1.4628e-11 | 5.8589e-12 | 4.1833e-12 | 9591030.2623
I-132m |  | 358533.4281 | 565769.0575 | 219459.6713 | 13265.7368 | 20933.4551 | 8120.0078 | 2.0981e-11 | 3.3109e-11 | 1.2843e-11 | 48720047.0324
I-133 |  | 1095.7822 | 23079.5305 | 1046.1142 | 40.5439 | 853.9426 | 38.7062 | 9.6893e-13 | 2.0408e-11 | 9.2501e-13 | 232237.3504
I-134 |  | 1114145.4168 | 140890.658 | 125074.2381 | 41223.3804 | 5212.9543 | 4627.7468 | 4.1755e-11 | 5.2802e-12 | 4.6874e-12 | 27766480.8618
I-134m |  | . | 14854200.3616 | 14854200.3616 | . | 549605.4134 | 549605.4134 | . | 3.8173e-11 | 3.8173e-11 | 3297632480.2666
I-135 |  | 16972.4771 | 32235.7821 | 11118.4806 | 627.9817 | 1192.7239 | 411.3838 | 4.8117e-12 | 9.1388e-12 | 3.1521e-12 | 2468302.6861
In-103 |  | . | 6898101.5973 | 6898101.5973 | . | 255229.7591 | 255229.7591 | . | 3.785e-12 | 3.785e-12 | 1531378554.5975
In-105 |  | . | 1843062.6004 | 1843062.6004 | . | 68193.3162 | 68193.3162 | . | 5.2268e-12 | 5.2268e-12 | 409159897.2965
In-106 |  | . | 844255.1588 | 844255.1588 | . | 31237.4409 | 31237.4409 | . | 2.9558e-12 | 2.9558e-12 | 187424645.2585
In-106m |  | . | 1309642.5284 | 1309642.5284 | . | 48456.7736 | 48456.7736 | . | 3.8456e-12 | 3.8456e-12 | 290740641.3067
In-107 |  | 4502176.5529 | 376413.451 | 347370.8207 | 166580.5325 | 13927.2977 | 12852.7204 | 8.3148e-11 | 6.9518e-12 | 6.4154e-12 | 77116322.1853
In-108 |  | 1305870.0426 | 84781.5647 | 79612.8268 | 48317.1916 | 3136.9179 | 2945.6746 | 4.3577e-11 | 2.8291e-12 | 2.6567e-12 | 17674047.5392
In-108m |  | 1841799.4989 | 184563.2041 | 167752.9972 | 68146.5815 | 6828.8386 | 6206.8609 | 4.1963e-11 | 4.205e-12 | 3.822e-12 | 37241165.3789
In-109 |  | 398698.5796 | 103258.8907 | 82017.2534 | 14751.8474 | 3820.579 | 3034.6384 | 5.8341e-11 | 1.511e-11 | 1.2001e-11 | 18207830.2568
In-109m |  | . | 22508540.936 | 22508540.936 | . | 832816.0146 | 832816.0146 | . | 1.7514e-11 | 1.7514e-11 | 4996896087.7854
In-110 |  | 82017.9935 | 20680.9967 | 16516.3635 | 3034.6658 | 765.1969 | 611.1054 | 1.413e-11 | 3.563e-12 | 2.8455e-12 | 3666632.6936
In-110m |  | 838193.5917 | 163554.4472 | 136851.0686 | 31013.1629 | 6051.5145 | 5063.4895 | 3.394e-11 | 6.6227e-12 | 5.5414e-12 | 30380937.2202
In-111 |  | 5009.4587 | 9378.4321 | 3265.3061 | 185.35 | 347.002 | 120.8163 | 1.1964e-11 | 2.2398e-11 | 7.7983e-12 | 724897.9622
In-111m |  | . | 4945078.5688 | 4945078.5688 | . | 182967.907 | 182967.907 | . | 2.2516e-11 | 2.2516e-11 | 1097807442.2715
In-112 |  | 37584731.8303 | 3031258.654 | 2805029.3065 | 1390635.0777 | 112156.5702 | 103786.0843 | 3.357e-10 | 2.7075e-11 | 2.5054e-11 | 622716506.038
In-112m |  | 16902483.6139 | 18404776.15 | 8810834.6378 | 625391.8937 | 680976.7175 | 326000.8816 | 2.0735e-10 | 2.2577e-10 | 1.0808e-10 | 1956005289.5888
In-113m |  | 2055015.6358 | 660115.7666 | 499625.2559 | 76035.5785 | 24424.2834 | 18486.1345 | 1.2306e-10 | 3.9529e-11 | 2.9918e-11 | 110916806.8182
In-114 |  | . | 132759871.6832 | 132759871.6832 | . | 4912115.2523 | 4912115.2523 | . | 9.6617e-11 | 9.6617e-11 | 29472691513.6689
In-114m |  | 20.1372 | 2480.557 | 19.975 | 0.74508 | 91.7806 | 0.73908 | 8.7189e-13 | 1.074e-10 | 8.6487e-13 | 4434.4575
In-115 |  | 0.50147 | 32501.8662 | 0.50146 | 0.018554 | 1202.569 | 0.018554 | 71.2094 | 4615330.0035 | 71.2083 | 111.324
In-115m |  | 249987.0547 | 358136.2102 | 147222.4819 | 9249.521 | 13251.0398 | 5447.2318 | 4.1222e-11 | 5.9055e-11 | 2.4276e-11 | 32683390.9842
In-116m |  | 1686001.5208 | 151240.3183 | 138790.333 | 62382.0563 | 5595.8918 | 5135.2423 | 5.6689e-11 | 5.0852e-12 | 4.6666e-12 | 30811453.9341
In-117 |  | 4469072.3136 | 601747.6212 | 530339.0119 | 165355.6756 | 22264.662 | 19622.5434 | 1.2033e-10 | 1.6203e-11 | 1.428e-11 | 117735260.6325
In-117m |  | 410010.2765 | 986746.9355 | 289654.0504 | 15170.3802 | 36509.6366 | 10717.1999 | 2.9695e-11 | 7.1466e-11 | 2.0978e-11 | 64303199.1917
In-118 |  | . | 889514170.7645 | 889514170.7645 | . | 32912024.3183 | 32912024.3183 | . | 4.6597e-11 | 4.6597e-11 | 197472145909.7086
In-118m |  | . | 1615256.696 | 1615256.696 | . | 59764.4978 | 59764.4978 | . | 4.4311e-12 | 4.4311e-12 | 358586986.5022
In-119 |  | . | 9135116.3275 | 9135116.3275 | . | 337999.3041 | 337999.3041 | . | 1.3899e-11 | 1.3899e-11 | 2027995824.7019
In-119m |  | 7134971.1023 | 4851417.7106 | 2887836.0039 | 263993.9308 | 179502.4553 | 106849.9321 | 8.1417e-11 | 5.5359e-11 | 3.2953e-11 | 641099592.8649
In-121 |  | . | 48597955.2365 | 48597955.2365 | . | 1798124.3438 | 1798124.3438 | . | 1.2061e-11 | 1.2061e-11 | 10788746062.5
In-121m |  | . | 15762077.2291 | 15762077.2291 | . | 583196.8575 | 583196.8575 | . | 3.9422e-11 | 3.9422e-11 | 3499181144.8641
Ir-180 |  | . | 6593457.9455 | 6593457.9455 | . | 243957.944 | 243957.944 | . | 9.4837e-12 | 9.4837e-12 | 1463747663.8996
Ir-182 |  | 7501912.4733 | 734301.6042 | 668834.7719 | 277570.7615 | 27169.1594 | 24746.8866 | 1.091e-10 | 1.0679e-11 | 9.7271e-12 | 148481319.3567
Ir-183 |  | 1911029.3306 | 242586.711 | 215261.3609 | 70708.0852 | 8975.7083 | 7964.6704 | 1.0806e-10 | 1.3717e-11 | 1.2172e-11 | 47788022.1185
Ir-184 |  | 169494.2526 | 47941.3242 | 37370.9723 | 6271.2873 | 1773.829 | 1382.726 | 3.0802e-11 | 8.7124e-12 | 6.7915e-12 | 8296355.8495
Ir-185 |  | 20846.5873 | 20368.6696 | 10302.4288 | 771.3237 | 753.6408 | 381.1899 | 1.7751e-11 | 1.7344e-11 | 8.7726e-12 | 2287139.1902
Ir-186 |  | 10491.5313 | 10662.1123 | 5288.067 | 388.1867 | 394.4982 | 195.6585 | 1.0379e-11 | 1.0548e-11 | 5.2314e-12 | 1173950.874
Ir-186m |  | 697722.5143 | 125532.4358 | 106390.8656 | 25815.733 | 4644.7001 | 3936.462 | 7.9644e-11 | 1.4329e-11 | 1.2144e-11 | 23618772.154
Ir-187 |  | 80839.5741 | 62908.4934 | 35377.8378 | 2991.0642 | 2327.6143 | 1308.98 | 5.0735e-11 | 3.9482e-11 | 2.2203e-11 | 7853879.9859
Ir-188 |  | 3097.3796 | 3749.0089 | 1696.0919 | 114.603 | 138.7133 | 62.7554 | 7.7242e-12 | 9.3492e-12 | 4.2297e-12 | 376532.3919
Ir-189 |  | 1279.0274 | 6382.8004 | 1065.513 | 47.324 | 236.1636 | 39.424 | 2.4478e-11 | 1.2216e-10 | 2.0392e-11 | 236543.8765
Ir-190 |  | 325.485 | 680.188 | 220.1421 | 12.0429 | 25.167 | 8.1453 | 5.5885e-12 | 1.1679e-11 | 3.7798e-12 | 48871.5534
Ir-190m |  | 12559005.2567 | 1634543952.1439 | 12463244.0219 | 464683.1945 | 60478126.2293 | 461140.0288 | 8.5424e-10 | 1.1118e-07 | 8.4773e-10 | 2766840172.8585
Ir-190n |  | 270304.1217 | 929693.7732 | 209417.0831 | 10001.2525 | 34398.6696 | 7748.4321 | 5.0675e-11 | 1.7429e-10 | 3.9261e-11 | 46490592.443
Ir-191m |  | . | 1487068463.7081 | 1487068463.7081 | . | 55021533.1572 | 55021533.1572 | . | 1.2458e-10 | 1.2458e-10 | 330129198943.1906
Ir-192 |  | 41.9255 | 212.2136 | 35.009 | 1.5512 | 7.8519 | 1.2953 | 4.5589e-12 | 2.3076e-11 | 3.8068e-12 | 7772.0005
Ir-192m |  | . | 16174468271.1602 | 16174468271.1602 | . | 598455326.0329 | 598455326.0329 | . | 2.3988e-08 | 2.3988e-08 | 3.5907e+12
Ir-192n |  | 17.7516 | 16239.0289 | 17.7322 | 0.65681 | 600.8441 | 0.65609 | 2.2999e-09 | 2.104e-06 | 2.2974e-09 | 3936.5486
Ir-193m |  | 1343.4877 | 1019206.6994 | 1341.7191 | 49.709 | 37710.6479 | 49.6436 | 2.0945e-11 | 1.589e-08 | 2.0918e-11 | 297861.6367
Ir-194 |  | 3839.8356 | 83293.1578 | 3670.6192 | 142.0739 | 3081.8468 | 135.8129 | 4.5907e-12 | 9.958e-11 | 4.3884e-12 | 814877.4537
Ir-194m |  | 15.0826 | 41.1336 | 11.036 | 0.55806 | 1.5219 | 0.40833 | 3.8383e-12 | 1.0468e-11 | 2.8085e-12 | 2449.9936
Ir-195 |  | 389950.8959 | 737156.7889 | 255037.6988 | 14428.1831 | 27274.8012 | 9436.3949 | 6.0763e-11 | 1.1487e-10 | 3.974e-11 | 56618369.1375
Ir-195m |  | 190523.6092 | 171498.072 | 90255.4553 | 7049.3735 | 6345.4287 | 3339.4518 | 4.5125e-11 | 4.0619e-11 | 2.1377e-11 | 20036711.066
Ir-196 |  | . | 58866783.9191 | 58866783.9191 | . | 2178071.005 | 2178071.005 | . | 5.327e-11 | 5.327e-11 | 13068426030.0302
Ir-196m |  | 633607.4724 | 86444.1277 | 76066.2781 | 23443.4765 | 3198.4327 | 2814.4523 | 5.5572e-11 | 7.5818e-12 | 6.6716e-12 | 16886713.7346
K-38 |  | . | 851926.4159 | 851926.4159 | . | 31521.2774 | 31521.2774 | . | 1.3169e-12 | 1.3169e-12 | 189127664.3352
K-40 |  | 2.6373 | 251.3931 | 2.6099 | 0.09758 | 9.3015 | 0.096567 | 0.00036952 | 0.035223 | 0.00036568 | 579.4013
K-42 |  | 18229.359 | 63573.8661 | 14167.0555 | 674.4863 | 2352.233 | 524.1811 | 3.0248e-12 | 1.0549e-11 | 2.3507e-12 | 3145086.3119
K-43 |  | 17732.3827 | 14128.0438 | 7863.1678 | 656.0982 | 522.7376 | 290.9372 | 5.4349e-12 | 4.3302e-12 | 2.41e-12 | 1745623.2507
K-44 |  | 3193264.2869 | 387704.7518 | 345728.6909 | 118150.7786 | 14345.0758 | 12791.9616 | 1.6564e-11 | 2.0111e-12 | 1.7934e-12 | 76751769.3742
K-45 |  | 6983410.8452 | 626488.3274 | 574912.3977 | 258386.2013 | 23180.0681 | 21271.7587 | 2.8962e-11 | 2.5982e-12 | 2.3843e-12 | 127630552.2915
K-46 |  | . | 4150541.5752 | 4150541.5752 | . | 153570.0383 | 153570.0383 | . | 1.7799e-12 | 1.7799e-12 | 921420229.6981
Kr-74 |  | . | 1053657.395 | 1053657.395 | . | 38985.3236 | 38985.3236 | . | 4.7767e-12 | 4.7767e-12 | 233911941.6919
Kr-75 |  | . | 2530643.0277 | 2530643.0277 | . | 93633.792 | 93633.792 | . | 4.3376e-12 | 4.3376e-12 | 561802752.1467
Kr-76 |  | . | 34487.6108 | 34487.6108 | . | 1276.0416 | 1276.0416 | . | 1.2399e-11 | 1.2399e-11 | 7656249.5934
Kr-77 |  | . | 175977.6364 | 175977.6364 | . | 6511.1725 | 6511.1725 | . | 5.3706e-12 | 5.3706e-12 | 39067035.2869
Kr-79 |  | . | 20982.1302 | 20982.1302 | . | 776.3388 | 776.3388 | . | 1.8565e-11 | 1.8565e-11 | 4658032.899
Kr-81 |  | . | 9721.2206 | 9721.2206 | . | 359.6852 | 359.6852 | . | 0.00050489 | 0.00050489 | 2158110.9785
Kr-81m |  | . | 479580907.9582 | 479580907.9582 | . | 17744493.5945 | 17744493.5945 | . | 4.5182e-11 | 4.5182e-11 | 106466961566.7121
Kr-83m |  | . | 152721231.1074 | 152721231.1074 | . | 5650685.551 | 5650685.551 | . | 7.4145e-09 | 7.4145e-09 | 33904113305.8335
Kr-85 |  | . | 4771.8564 | 4771.8564 | . | 176.5587 | 176.5587 | . | 1.2216e-08 | 1.2216e-08 | 1059352.1234
Kr-85m |  | . | 361515.9063 | 361515.9063 | . | 13376.0885 | 13376.0885 | . | 4.4003e-11 | 4.4003e-11 | 80256531.194
Kr-87 |  | . | 293539.6485 | 293539.6485 | . | 10860.967 | 10860.967 | . | 1.038e-11 | 1.038e-11 | 65165801.9734
Kr-88 |  | . | 64037.9306 | 64037.9306 | . | 2369.4034 | 2369.4034 | . | 5.1155e-12 | 5.1155e-12 | 14216420.5928
Kr-89 |  | . | 3238224.4657 | 3238224.4657 | . | 119814.3052 | 119814.3052 | . | 4.8363e-12 | 4.8363e-12 | 718885831.3828
La-128 |  | . | 1245307.327 | 1245307.327 | . | 46076.3711 | 46076.3711 | . | 4.3986e-12 | 4.3986e-12 | 276458226.589
La-129 |  | 19074506.2403 | 1455979.7264 | 1352724.6467 | 705756.7309 | 53871.2499 | 50050.8119 | 1.5206e-10 | 1.1607e-11 | 1.0784e-11 | 300304871.5711
La-130 |  | . | 940304.6265 | 940304.6265 | . | 34791.2712 | 34791.2712 | . | 5.6654e-12 | 5.6654e-12 | 208747627.0799
La-131 |  | 2980102.9423 | 408397.4536 | 359175.5381 | 110263.8089 | 15110.7058 | 13289.4949 | 1.227e-10 | 1.6815e-11 | 1.4789e-11 | 79736969.4672
La-132 |  | 50154.1367 | 33064.0626 | 19927.1257 | 1855.7031 | 1223.3703 | 737.3036 | 1.0157e-11 | 6.6962e-12 | 4.0357e-12 | 4423821.899
La-132m |  | 6606454.7244 | 1062624.9047 | 915387.9816 | 244438.8248 | 39317.1215 | 33869.3553 | 1.1289e-10 | 1.8158e-11 | 1.5642e-11 | 203216131.9072
La-133 |  | 791489.8298 | 318641.3625 | 227181.6156 | 29285.1237 | 11789.7304 | 8405.7198 | 1.3163e-10 | 5.2992e-11 | 3.7781e-11 | 50434318.661
La-134 |  | . | 2853879.5772 | 2853879.5772 | . | 105593.5444 | 105593.5444 | . | 1.314e-11 | 1.314e-11 | 633561266.1275
La-135 |  | 162882.715 | 302604.9693 | 105887.0527 | 6026.6605 | 11196.3839 | 3917.821 | 1.3706e-10 | 2.5462e-10 | 8.9097e-11 | 23506925.7058
La-136 |  | . | 2867550.5183 | 2867550.5183 | . | 106099.3692 | 106099.3692 | . | 2.0505e-11 | 2.0505e-11 | 636596215.0539
La-137 |  | 193.0888 | 1401.9782 | 169.7147 | 7.1443 | 51.8732 | 6.2794 | 4.4441e-06 | 3.2268e-05 | 3.9062e-06 | 37676.6671
La-138 |  | 14.8801 | 44.3191 | 11.1399 | 0.55057 | 1.6398 | 0.41218 | 0.58647 | 1.7467 | 0.43906 | 2473.0624
La-140 |  | 1216.3153 | 3578.4913 | 907.7684 | 45.0037 | 132.4042 | 33.5874 | 2.1921e-12 | 6.4493e-12 | 1.636e-12 | 201524.5758
La-141 |  | 67703.5324 | 572720.8342 | 60546.1403 | 2505.0307 | 21190.6709 | 2240.2072 | 1.1961e-11 | 1.0118e-10 | 1.0697e-11 | 13441243.1443
La-142 |  | 370566.4778 | 97233.3553 | 77023.1613 | 13710.9597 | 3597.6341 | 2849.857 | 2.5537e-11 | 6.7008e-12 | 5.308e-12 | 17099141.8138
La-143 |  | 7469284.7406 | 3515273.6371 | 2390317.283 | 276363.5354 | 130065.1246 | 88441.7395 | 8.0799e-11 | 3.8026e-11 | 2.5857e-11 | 530650436.8307
Lu-165 |  | 25232587.0566 | 1390417.1871 | 1317801.0414 | 933605.7211 | 51445.4359 | 48758.6385 | 2.3821e-10 | 1.3126e-11 | 1.2441e-11 | 292551831.1901
Lu-167 |  | 2379952.4927 | 212857.0795 | 195382.5465 | 88058.2422 | 7875.7119 | 7229.1542 | 1.0904e-10 | 9.7525e-12 | 8.9518e-12 | 43374925.3304
Lu-169 |  | 5403.4717 | 6781.5526 | 3007.2921 | 199.9285 | 250.9174 | 111.2698 | 9.9416e-12 | 1.2477e-11 | 5.533e-12 | 667618.8492
Lu-169m |  | . | 192602711221.6746 | 192602711221.6746 | . | 7126300315.202 | 7126300315.202 | . | 4.624e-07 | 4.624e-07 | 4.2758e+13
Lu-170 |  | 2104.3032 | 2748.6004 | 1191.8408 | 77.8592 | 101.6982 | 44.0981 | 5.5214e-12 | 7.212e-12 | 3.1272e-12 | 264588.6588
Lu-171 |  | 720.5345 | 1880.5429 | 520.9365 | 26.6598 | 69.5801 | 19.2746 | 7.7883e-12 | 2.0327e-11 | 5.6308e-12 | 115647.8969
Lu-171m |  | . | 12756305403.5852 | 12756305403.5852 | . | 471983299.9327 | 471983299.9327 | . | 1.53e-08 | 1.53e-08 | 2.8319e+12
Lu-172 |  | 460.3982 | 963.3631 | 311.5204 | 17.0347 | 35.6444 | 11.5263 | 4.0701e-12 | 8.5164e-12 | 2.7539e-12 | 69157.5214
Lu-172m |  | . | 285514157544.6943 | 285514157544.6943 | . | 10564023829.1537 | 10564023829.1537 | . | 9.6797e-07 | 9.6797e-07 | 6.3384e+13
Lu-173 |  | 56.4643 | 240.8896 | 45.7424 | 2.0892 | 8.9129 | 1.6925 | 3.7471e-11 | 1.5986e-10 | 3.0356e-11 | 10154.803
Lu-174 |  | 63.0753 | 318.1398 | 52.639 | 2.3338 | 11.7712 | 1.9476 | 1.0172e-10 | 5.1304e-10 | 8.4887e-11 | 11685.8476
Lu-174m |  | 63.7486 | 875.7454 | 59.423 | 2.3587 | 32.4026 | 2.1986 | 1.2083e-11 | 1.6599e-10 | 1.1263e-11 | 13191.898
Lu-176 |  | 8.961 | 89.6589 | 8.1467 | 0.33156 | 3.3174 | 0.30143 | 0.17001 | 1.7011 | 0.15457 | 1808.5742
Lu-176m |  | 164165.8976 | 623179.1843 | 129936.3805 | 6074.1382 | 23057.6298 | 4807.6461 | 3.357e-11 | 1.2743e-10 | 2.6571e-11 | 28845876.4692
Lu-177 |  | 1157.9963 | 42336.8741 | 1127.1661 | 42.8459 | 1566.4643 | 41.7051 | 1.0451e-11 | 3.8211e-10 | 1.0173e-11 | 250230.8769
Lu-177m |  | 18.8525 | 86.5729 | 15.4812 | 0.69754 | 3.2032 | 0.5728 | 4.1059e-12 | 1.8855e-11 | 3.3717e-12 | 3436.8293
Lu-178 |  | 4483180.604 | 2700058.4279 | 1685151.9934 | 165877.6823 | 99902.1618 | 62350.6238 | 1.2073e-10 | 7.2713e-11 | 4.5382e-11 | 374103742.5305
Lu-178m |  | 7657096.2915 | 670379.5023 | 616412.5274 | 283312.5628 | 24804.0416 | 22807.2635 | 1.6773e-10 | 1.4684e-11 | 1.3502e-11 | 136843581.0928
Lu-179 |  | 99312.7181 | 733857.1555 | 87474.7769 | 3674.5706 | 27152.7148 | 3236.5667 | 2.6081e-11 | 1.9272e-10 | 2.2972e-11 | 19419400.4673
Lu-180 |  | . | 2123841.2262 | 2123841.2262 | . | 78582.1254 | 78582.1254 | . | 1.1608e-11 | 1.1608e-11 | 471492752.2198
Lu-181 |  | . | 6705399.6903 | 6705399.6903 | . | 248099.7885 | 248099.7885 | . | 2.2629e-11 | 2.2629e-11 | 1488598731.2462
Mg-27 |  | . | 2115114.9521 | 2115114.9521 | . | 78259.2532 | 78259.2532 | . | 2.8774e-12 | 2.8774e-12 | 469555519.3644
Mg-28 |  | 2179.5141 | 11382.3213 | 1829.2458 | 80.642 | 421.1459 | 67.6821 | 4.0797e-13 | 2.1306e-12 | 3.4241e-13 | 406092.5581
Mn-50m |  | . | 2387957.5054 | 2387957.5054 | . | 88354.4277 | 88354.4277 | . | 1.1131e-12 | 1.1131e-12 | 530126566.2005
Mn-51 |  | 1380923.4133 | 288881.5369 | 238904.1174 | 51094.1663 | 10688.6169 | 8839.4523 | 1.7333e-11 | 3.6261e-12 | 2.9987e-12 | 53036714.0738
Mn-52 |  | 405.4077 | 709.3477 | 257.9714 | 15.0001 | 26.2459 | 9.5449 | 9.0417e-13 | 1.582e-12 | 5.7535e-13 | 57269.6517
Mn-52m |  | 4028610.6398 | 376912.7842 | 344666.1626 | 149058.5937 | 13945.773 | 12752.648 | 2.3547e-11 | 2.2031e-12 | 2.0146e-12 | 76515888.0968
Mn-53 |  | 544.2742 | . | 544.2742 | 20.1381 | . | 20.1381 | 0.00029885 | . | 0.00029885 | 120828.8703
Mn-54 |  | 32.8289 | 87.7834 | 23.8934 | 1.2147 | 3.248 | 0.88405 | 4.2446e-12 | 1.135e-11 | 3.0893e-12 | 5304.3275
Mn-56 |  | 149140.9267 | 74874.6076 | 49848.6339 | 5518.2143 | 2770.3605 | 1844.3995 | 6.8845e-12 | 3.4563e-12 | 2.3011e-12 | 11066396.7337
Mn-57 |  | . | 33232043.1186 | 33232043.1186 | . | 1229585.5954 | 1229585.5954 | . | 1.4363e-11 | 1.4363e-11 | 7377513572.3282
Mn-58m |  | . | 7283897.3638 | 7283897.3638 | . | 269504.2025 | 269504.2025 | . | 2.4456e-12 | 2.4456e-12 | 1617025214.7644
Mo-101 |  | 10033842.8126 | 883934.0751 | 812368.274 | 371252.1841 | 32705.5608 | 30057.6261 | 7.8875e-11 | 6.9485e-12 | 6.386e-12 | 180345756.8271
Mo-102 |  | 7555061.733 | 32021423.5438 | 6112817.4966 | 279537.2841 | 1184792.6711 | 226174.2474 | 4.6389e-11 | 1.9662e-10 | 3.7534e-11 | 1357045484.2349
Mo-89 |  | . | 6424031.084 | 6424031.084 | . | 237689.1501 | 237689.1501 | . | 6.4266e-12 | 6.4266e-12 | 1426134900.6478
Mo-90 |  | 80495.9134 | 51323.8807 | 31340.9885 | 2978.3488 | 1898.9836 | 1159.6166 | 1.2875e-11 | 8.209e-12 | 5.0128e-12 | 6957699.4538
Mo-91 |  | 6356526.8697 | 755135.4416 | 674953.1283 | 235191.4942 | 27940.0113 | 24973.2657 | 4.7733e-11 | 5.6705e-12 | 5.0684e-12 | 149839594.488
Mo-91m |  | . | 12404369.9829 | 12404369.9829 | . | 458961.6894 | 458961.6894 | . | 6.4744e-12 | 6.4744e-12 | 2753770136.1945
Mo-93 |  | 5.6127 | 5291.315 | 5.6068 | 0.20767 | 195.7787 | 0.20745 | 5.8462e-09 | 5.5114e-06 | 5.84e-09 | 1244.7046
Mo-93m |  | 119784.1864 | 20464.9419 | 17478.7283 | 4432.0149 | 757.2028 | 646.7129 | 2.4391e-11 | 4.1671e-12 | 3.5591e-12 | 3880277.687
Mo-99 |  | 2468.1241 | 24365.1552 | 2241.1061 | 91.3206 | 901.5107 | 82.9209 | 5.15e-12 | 5.084e-11 | 4.6763e-12 | 497525.5555
N-13 |  | . | 426675.3801 | 426675.3801 | . | 15786.9891 | 15786.9891 | . | 2.9446e-13 | 2.9446e-13 | 94721934.3783
N-16 |  | . | 48943122.4722 | 48943122.4722 | . | 1810895.5315 | 1810895.5315 | . | 4.9574e-13 | 4.9574e-13 | 10865373188.8241
Na-22 |  | 5.8281 | 28.6316 | 4.8424 | 0.21564 | 1.0594 | 0.17917 | 9.3411e-13 | 4.589e-12 | 7.7613e-13 | 1075.0153
Na-24 |  | 15166.278 | 5996.2011 | 4297.2306 | 561.1523 | 221.8594 | 158.9975 | 1.7404e-12 | 6.8809e-13 | 4.9312e-13 | 953985.199
Nb-87 |  | . | 2503930.6846 | 2503930.6846 | . | 92645.4353 | 92645.4353 | . | 4.3519e-12 | 4.3519e-12 | 555872611.9852
Nb-88 |  | 5658770.1846 | 297914.6242 | 283014.8727 | 209374.4968 | 11022.8411 | 10471.5503 | 3.8466e-11 | 2.0251e-12 | 1.9238e-12 | 62829301.7459
Nb-88m |  | . | 593319.1354 | 593319.1354 | . | 21952.808 | 21952.808 | . | 2.164e-12 | 2.164e-12 | 131716848.0577
Nb-89 |  | 181661.9642 | 105448.0972 | 66719.7393 | 6721.4927 | 3901.5796 | 2468.6304 | 1.0491e-11 | 6.0895e-12 | 3.853e-12 | 14811782.1349
Nb-89m |  | 653368.2894 | 188839.9533 | 146498.2542 | 24174.6267 | 6987.0783 | 5420.4354 | 2.0445e-11 | 5.9092e-12 | 4.5843e-12 | 32522612.4387
Nb-90 |  | 5395.211 | 5510.6771 | 2726.1664 | 199.6228 | 203.8951 | 100.8682 | 2.266e-12 | 2.3145e-12 | 1.145e-12 | 605208.9423
Nb-91 |  | 369.65 | 4160.4147 | 339.4868 | 13.6771 | 153.9353 | 12.561 | 6.4047e-08 | 7.2085e-07 | 5.8821e-08 | 75366.0778
Nb-91m |  | 167.033 | 3718.2976 | 159.8522 | 6.1802 | 137.577 | 5.9145 | 7.0964e-12 | 1.5797e-10 | 6.7914e-12 | 35487.1804
Nb-92 |  | 15.9013 | 31.7517 | 10.5952 | 0.58835 | 1.1748 | 0.39202 | 0.00014214 | 0.00028382 | 9.4708e-05 | 2352.1388
Nb-92m |  | 805.175 | 1199.3308 | 481.7503 | 29.7915 | 44.3752 | 17.8248 | 5.7678e-12 | 8.5913e-12 | 3.451e-12 | 106948.5597
Nb-93m |  | 128.4518 | 29269.5592 | 127.8906 | 4.7527 | 1082.9737 | 4.732 | 5.3953e-10 | 1.2294e-07 | 5.3717e-10 | 28391.7034
Nb-94 |  | 9.3755 | 34.0074 | 7.3494 | 0.34689 | 1.2583 | 0.27193 | 5.0093e-08 | 1.817e-07 | 3.9267e-08 | 1631.5594
Nb-94m |  | . | 174304930.3604 | 174304930.3604 | . | 6449282.4233 | 6449282.4233 | . | 5.4667e-10 | 5.4667e-10 | 38695694540.015
Nb-95 |  | 199.8852 | 496.8835 | 142.5432 | 7.3958 | 18.3847 | 5.2741 | 5.0971e-12 | 1.2671e-11 | 3.6349e-12 | 31644.6005
Nb-95m |  | 1869.1721 | 30480.4825 | 1761.1708 | 69.1594 | 1127.7779 | 65.1633 | 4.9175e-12 | 8.019e-11 | 4.6334e-12 | 390979.9137
Nb-96 |  | 3833.4671 | 5589.9357 | 2274.0018 | 141.8383 | 206.8276 | 84.1381 | 2.7467e-12 | 4.0052e-12 | 1.6293e-12 | 504828.3886
Nb-97 |  | 1187512.5274 | 362695.9517 | 277837.46 | 43937.9635 | 13419.7502 | 10279.986 | 4.4243e-11 | 1.3513e-11 | 1.0351e-11 | 61679916.1175
Nb-98m |  | 1056522.3586 | 132481.1813 | 117719.8599 | 39091.3273 | 4901.8037 | 4355.6348 | 2.8296e-11 | 3.5481e-12 | 3.1528e-12 | 26133808.8939
Nb-99 |  | . | 159960929.0039 | 159960929.0039 | . | 5918554.3731 | 5918554.3731 | . | 2.1091e-11 | 2.1091e-11 | 35511326238.8759
Nb-99m |  | . | 8863109.6971 | 8863109.6971 | . | 327935.0588 | 327935.0588 | . | 1.2153e-11 | 1.2153e-11 | 1967610352.7578
Nd-134 |  | . | 3397058.6431 | 3397058.6431 | . | 125691.1698 | 125691.1698 | . | 2.0612e-11 | 2.0612e-11 | 754147018.7683
Nd-135 |  | 8130237.907 | 978024.1416 | 873006.1682 | 300818.8026 | 36186.8932 | 32301.2282 | 7.2504e-11 | 8.7218e-12 | 7.7853e-12 | 193807369.3405
Nd-136 |  | 1172249.4154 | 1032481.8322 | 548967.6919 | 43373.2284 | 38201.8278 | 20311.8046 | 4.3017e-11 | 3.7888e-11 | 2.0145e-11 | 121870827.5991
Nd-137 |  | 2862839.7329 | 385520.5971 | 339766.3963 | 105925.0701 | 14264.2621 | 12571.3567 | 8.0442e-11 | 1.0833e-11 | 9.5469e-12 | 75428139.9816
Nd-138 |  | 30525.36 | 979988.983 | 29603.2577 | 1129.4383 | 36259.5924 | 1095.3205 | 6.7862e-12 | 2.1786e-10 | 6.5812e-12 | 6571923.2085
Nd-139 |  | 9609388.69 | 1143386.7479 | 1021805.7419 | 355547.3815 | 42305.3097 | 37806.8125 | 2.1133e-10 | 2.5146e-11 | 2.2472e-11 | 226840874.7015
Nd-139m |  | 73976.4096 | 35708.4112 | 24083.3694 | 2737.1272 | 1321.2112 | 891.0847 | 1.8077e-11 | 8.7257e-12 | 5.885e-12 | 5346507.9959
Nd-140 |  | 611.7544 | 91352.6999 | 607.6849 | 22.6349 | 3380.0499 | 22.4843 | 2.2141e-12 | 3.3063e-10 | 2.1994e-12 | 134906.0572
Nd-141 |  | 4592707.7048 | 1118061.3539 | 899165.934 | 169930.1851 | 41368.2701 | 33269.1396 | 5.154e-10 | 1.2547e-10 | 1.009e-10 | 199614837.3504
Nd-141m |  | . | 26073156.1005 | 26073156.1005 | . | 964706.7757 | 964706.7757 | . | 2.0237e-11 | 2.0237e-11 | 5788240654.3028
Nd-144 |  | 0.36119 | . | 0.36119 | 0.013364 | . | 0.013364 | 333.5002 | . | 333.5002 | 80.185
Nd-147 |  | 345.9664 | 6668.843 | 328.9036 | 12.8008 | 246.7472 | 12.1694 | 4.2837e-12 | 8.2572e-11 | 4.0724e-12 | 73016.5918
Nd-149 |  | 455845.376 | 398701.6609 | 212681.4566 | 16866.2789 | 14751.9615 | 7869.2139 | 3.7515e-11 | 3.2812e-11 | 1.7503e-11 | 47215283.3625
Nd-151 |  | 16604895.3094 | 1667276.0118 | 1515142.5159 | 614381.1264 | 61689.2124 | 56060.2731 | 1.6616e-10 | 1.6684e-11 | 1.5162e-11 | 336361638.5397
Nd-152 |  | 10729279.8532 | 7290250.1469 | 4340797.6804 | 396983.3546 | 269739.2554 | 160609.5142 | 9.9043e-11 | 6.7297e-11 | 4.007e-11 | 963657085.0401
Ne-19 |  | . | 57531025.0006 | 57531025.0006 | . | 2128647.925 | 2128647.925 | . | 1.6712e-12 | 1.6712e-12 | 12771887550.1392
Ne-24 |  | . | 8618667.4597 | 8618667.4597 | . | 318890.696 | 318890.696 | . | 3.7245e-12 | 3.7245e-12 | 1913344176.0495
Ni-56 |  | 775.3461 | 1211.457 | 472.7688 | 28.6878 | 44.8239 | 17.4924 | 2.0235e-12 | 3.1616e-12 | 1.2338e-12 | 104954.6688
Ni-57 |  | 3029.3575 | 4755.2886 | 1850.4976 | 112.0862 | 175.9457 | 68.4684 | 1.9648e-12 | 3.0843e-12 | 1.2002e-12 | 410810.4743
Ni-59 |  | 260.3439 | 892733.6455 | 260.268 | 9.6327 | 33031.1449 | 9.6299 | 4.3439e-06 | 0.014895 | 4.3426e-06 | 57779.496
Ni-63 |  | 105.0037 | . | 105.0037 | 3.8851 | . | 3.8851 | 1.8541e-09 | . | 1.8541e-09 | 23310.828
Ni-65 |  | 214923.5073 | 215373.4997 | 107574.1341 | 7952.1698 | 7968.8195 | 3980.243 | 1.124e-11 | 1.1264e-11 | 5.6259e-12 | 23881457.7718
Ni-66 |  | 595.1632 | 38747985.0595 | 595.154 | 22.021 | 1433675.4472 | 22.0207 | 6.8553e-13 | 4.4631e-08 | 6.8552e-13 | 132124.1899
Np-232 |  | 40759449.1089 | 893273.54 | 874116.6262 | 1508099.617 | 33051.121 | 32342.3152 | 7.4052e-10 | 1.6229e-11 | 1.5881e-11 | 194053891.0115
Np-233 |  | 71893251.7918 | 3310694.8347 | 3164948.4905 | 2660050.3163 | 122495.7089 | 117103.0941 | 3.2304e-09 | 1.4876e-10 | 1.4221e-10 | 702618564.8935
Np-234 |  | 1443.3607 | 2422.9299 | 904.5264 | 53.4043 | 89.6484 | 33.4675 | 1.14e-11 | 1.9137e-11 | 7.1442e-12 | 200804.8503
Np-235 |  | 387.7314 | 10742.2761 | 374.2241 | 14.3461 | 397.4642 | 13.8463 | 2.7687e-10 | 7.6707e-09 | 2.6722e-10 | 83077.7555
Np-236 |  | 0.65401 | 173.5913 | 0.65155 | 0.024198 | 6.4229 | 0.024107 | 6.6554e-08 | 1.7665e-05 | 6.6304e-08 | 144.6449
Np-236m |  | 22327.1205 | 153597.5999 | 19493.5203 | 826.1035 | 5683.1112 | 721.2603 | 3.7895e-11 | 2.607e-10 | 3.3086e-11 | 4327561.5156
Np-237 | SE | 0.15158 | 819.7454 | 0.15155 | 0.0056086 | 30.3306 | 0.0056075 | 2.1567e-07 | 0.0011663 | 2.1563e-07 | 33.6452
Np-238 |  | 2167.7125 | 9113.0203 | 1751.1636 | 80.2054 | 337.1817 | 64.7931 | 8.3785e-12 | 3.5223e-11 | 6.7685e-12 | 388758.3093
Np-239 |  | 2138.7903 | 18243.8764 | 1914.3632 | 79.1352 | 675.0234 | 70.8314 | 9.2406e-12 | 7.8822e-11 | 8.2709e-12 | 424988.6249
Np-240 |  | 1316418.2659 | 229871.0095 | 195698.4379 | 48707.4758 | 8505.2274 | 7240.8422 | 1.0418e-10 | 1.8192e-11 | 1.5488e-11 | 43445053.2137
Np-240m |  | . | 5217734.2119 | 5217734.2119 | . | 193056.1658 | 193056.1658 | . | 4.8165e-11 | 4.8165e-11 | 1158336995.0402
Np-241 |  | 27244770.673 | 9453904.8202 | 7018494.9546 | 1008056.5149 | 349794.4783 | 259684.3133 | 4.862e-10 | 1.6871e-10 | 1.2525e-10 | 1558105879.931
Np-242 |  | . | 22942864.5226 | 22942864.5226 | . | 848885.9873 | 848885.9873 | . | 6.5071e-11 | 6.5071e-11 | 5093315924.0269
Np-242m |  | . | 2755433.8213 | 2755433.8213 | . | 101951.0514 | 101951.0514 | . | 1.9538e-11 | 1.9538e-11 | 611706308.3247
O-14 |  | . | 5472304.6271 | 5472304.6271 | . | 202475.2712 | 202475.2712 | . | 4.8028e-13 | 4.8028e-13 | 1214851627.2181
O-15 |  | . | 2008936.6563 | 2008936.6563 | . | 74330.6563 | 74330.6563 | . | 3.2706e-13 | 3.2706e-13 | 445983937.6936
O-19 |  | . | 40166076.2028 | 40166076.2028 | . | 1486144.8195 | 1486144.8195 | . | 1.7932e-12 | 1.7932e-12 | 8916868917.0167
Os-180 |  | 14773083.4527 | 3815406.7741 | 3032270.0764 | 546604.0878 | 141170.0506 | 112193.9928 | 3.0457e-10 | 7.866e-11 | 6.2515e-11 | 673163956.9555
Os-181 |  | 610904.9245 | 119181.7945 | 99726.1603 | 22603.4822 | 4409.7264 | 3689.8679 | 6.1851e-11 | 1.2066e-11 | 1.0097e-11 | 22139207.5917
Os-182 |  | 7681.5885 | 24483.7593 | 5847.1049 | 284.2188 | 905.8991 | 216.3429 | 9.8757e-12 | 3.1477e-11 | 7.5172e-12 | 1298057.2937
Os-183 |  | 33365.8425 | 30412.1136 | 15910.2902 | 1234.5362 | 1125.2482 | 588.6807 | 2.5372e-11 | 2.3126e-11 | 1.2098e-11 | 3532084.4319
Os-183m |  | 47815.9485 | 29820.8896 | 18366.4631 | 1769.1901 | 1103.3729 | 679.5591 | 2.7689e-11 | 1.7269e-11 | 1.0636e-11 | 4077354.8031
Os-185 |  | 93.4018 | 188.6878 | 62.4758 | 3.4559 | 6.9814 | 2.3116 | 1.2407e-11 | 2.5064e-11 | 8.299e-12 | 13869.6296
Os-186 |  | 0.5273 | . | 0.5273 | 0.01951 | . | 0.01951 | 549.2331 | . | 549.2331 | 117.0601
Os-189m |  | 992766.6991 | 345684403.4448 | 989923.7495 | 36732.3679 | 12790322.9275 | 36627.1787 | 3.4785e-10 | 1.2112e-07 | 3.4685e-10 | 219763072.3815
Os-190m |  | . | 1089499.6958 | 1089499.6958 | . | 40311.4887 | 40311.4887 | . | 1.0917e-11 | 1.0917e-11 | 241868932.4767
Os-191 |  | 457.7374 | 5143.5808 | 420.3313 | 16.9363 | 190.3125 | 15.5523 | 1.0328e-11 | 1.1606e-10 | 9.4844e-12 | 93313.5446
Os-191m |  | 76152.2705 | 1395442.7025 | 72211.5338 | 2817.634 | 51631.38 | 2671.8268 | 6.0903e-11 | 1.116e-09 | 5.7752e-11 | 16030960.5096
Os-193 |  | 3958.9544 | 72200.6772 | 3753.1588 | 146.4813 | 2671.4251 | 138.8669 | 7.3536e-12 | 1.3411e-10 | 6.9714e-12 | 833201.2499
Os-194 |  | 6.925 | 7200.7941 | 6.9184 | 0.25623 | 266.4294 | 0.25598 | 2.257e-11 | 2.3469e-08 | 2.2548e-11 | 1535.8787
Os-196 |  | 1538878.8937 | 3800611.3384 | 1095363.0997 | 56938.5191 | 140622.6195 | 40528.4347 | 5.6077e-11 | 1.385e-10 | 3.9916e-11 | 243170608.1443
P-30 |  | . | 6844686.7344 | 6844686.7344 | . | 253253.4092 | 253253.4092 | . | 2.7326e-12 | 2.7326e-12 | 1519520455.0347
P-32 |  | 119.85 | 2502.6444 | 114.3727 | 4.4344 | 92.5978 | 4.2318 | 4.1963e-13 | 8.7624e-12 | 4.0045e-13 | 25390.7484
P-33 |  | 660.8569 | 3297324.5804 | 660.7245 | 24.4517 | 122001.0095 | 24.4468 | 4.2393e-12 | 2.1152e-08 | 4.2384e-12 | 146680.8385
Pa-227 |  | 339009.9029 | 10869200.4472 | 328756.0166 | 12543.3664 | 402160.4165 | 12163.9726 | 1.5701e-11 | 5.0341e-10 | 1.5227e-11 | 72983835.6893
Pa-228 |  | 5615.5242 | 8680.5551 | 3409.7368 | 207.7744 | 321.1805 | 126.1603 | 9.0033e-12 | 1.3917e-11 | 5.4668e-12 | 756961.5619
Pa-229 |  | 32873.4646 | 70955.7051 | 22465.3618 | 1216.3182 | 2625.3611 | 831.2184 | 8.6624e-11 | 1.8697e-10 | 5.9198e-11 | 4987310.3154
Pa-230 |  | 284.0749 | 884.2736 | 215.0043 | 10.5108 | 32.7181 | 7.9552 | 8.7212e-12 | 2.7147e-11 | 6.6007e-12 | 47730.9577
Pa-231 |  | 0.033861 | 570.1037 | 0.033859 | 0.0012529 | 21.0938 | 0.0012528 | 7.1749e-10 | 1.208e-05 | 7.1745e-10 | 7.5168
Pa-232 |  | 4653.4355 | 9347.6931 | 3106.8129 | 172.1771 | 345.8646 | 114.9521 | 1.0849e-11 | 2.1794e-11 | 7.2434e-12 | 689712.4678
Pa-233 | SE | 157.5023 | 1388.1494 | 141.4528 | 5.8276 | 51.3615 | 5.2338 | 7.5917e-12 | 6.691e-11 | 6.8181e-12 | 31402.5203
Pa-234 |  | 35073.7724 | 26911.974 | 15227.7662 | 1297.7296 | 995.743 | 563.4273 | 1.7576e-11 | 1.3486e-11 | 7.631e-12 | 3380564.0863
Pa-234m |  | . | 120795676.3151 | 120795676.3151 | . | 4469440.0237 | 4469440.0237 | . | 1.7618e-10 | 1.7618e-10 | 26816640141.9442
Pa-235 |  | 9133822.0049 | 3903974.749 | 2734987.4478 | 337951.4142 | 144447.0657 | 101194.5356 | 2.8015e-10 | 1.1974e-10 | 8.3886e-11 | 607167213.4089
Pa-236 |  | . | 1937399.253 | 1937399.253 | . | 71683.7724 | 71683.7724 | . | 2.2165e-11 | 2.2165e-11 | 430102634.1606
Pa-237 |  | . | 3132181.755 | 3132181.755 | . | 115890.7249 | 115890.7249 | . | 3.4405e-11 | 3.4405e-11 | 695344349.6067
Pb-194 |  | 24132990.4932 | 1309935.0226 | 1242492.7089 | 892920.6482 | 48467.5958 | 45972.2302 | 2.9929e-10 | 1.6246e-11 | 1.5409e-11 | 275833381.372
Pb-195m |  | 15817285.3353 | 658915.9086 | 632564.5569 | 585239.5574 | 24379.8886 | 23404.8886 | 2.4647e-10 | 1.0267e-11 | 9.8567e-12 | 140429331.6253
Pb-196 |  | 5870186.8767 | 788434.1069 | 695077.1877 | 217196.9144 | 29172.062 | 25717.8559 | 2.2678e-10 | 3.046e-11 | 2.6853e-11 | 154307135.6728
Pb-197 |  | . | 1503906.1701 | 1503906.1701 | . | 55644.5283 | 55644.5283 | . | 1.2626e-11 | 1.2626e-11 | 333867169.7672
Pb-197m |  | 3073594.5439 | 319266.222 | 289223.4565 | 113722.9981 | 11812.8502 | 10701.2679 | 1.387e-10 | 1.4408e-11 | 1.3052e-11 | 64207607.3363
Pb-198 |  | 518006.1091 | 224528.053 | 156635.087 | 19166.226 | 8307.538 | 5795.4982 | 7.868e-11 | 3.4104e-11 | 2.3791e-11 | 34772989.3204
Pb-199 |  | 1661816.0542 | 188136.8684 | 169003.6889 | 61487.194 | 6961.0641 | 6253.1365 | 1.5856e-10 | 1.795e-11 | 1.6125e-11 | 37518818.9422
Pb-200 |  | 11833.7361 | 43009.2588 | 9280.3141 | 437.8482 | 1591.3426 | 343.3716 | 1.6265e-11 | 5.9113e-11 | 1.2755e-11 | 2060229.7285
Pb-201 |  | 64744.3771 | 38264.1529 | 24050.3261 | 2395.542 | 1415.7737 | 889.8621 | 3.8809e-11 | 2.2936e-11 | 1.4416e-11 | 5339172.4049
Pb-201m |  | . | 39957366.8843 | 39957366.8843 | . | 1478422.5747 | 1478422.5747 | . | 4.3498e-11 | 4.3498e-11 | 8870535448.3115
Pb-202 |  | 1.0397 | 73044.0474 | 1.0397 | 0.038469 | 2702.6298 | 0.038469 | 3.0873e-08 | 0.002169 | 3.0873e-08 | 230.8123
Pb-202m |  | 188466.8119 | 43956.0686 | 35643.049 | 6973.272 | 1626.3745 | 1318.7928 | 4.2955e-11 | 1.0018e-11 | 8.1237e-12 | 7912756.8791
Pb-203 |  | 7592.5897 | 13919.4106 | 4912.8102 | 280.9258 | 515.0182 | 181.774 | 2.5555e-11 | 4.685e-11 | 1.6536e-11 | 1090643.8538
Pb-204m |  | 1805195.8274 | 137901.6755 | 128114.7904 | 66792.2456 | 5102.362 | 4740.2472 | 1.3183e-10 | 1.0071e-11 | 9.3562e-12 | 28441483.4617
Pb-205 |  | 59.8501 | 72274.6874 | 59.8006 | 2.2145 | 2674.1634 | 2.2126 | 0.00052562 | 0.63473 | 0.00052518 | 13275.7227
Pb-209 | SE | 533831.4827 | 7033736.831 | 496173.9367 | 19751.7649 | 260248.2627 | 18358.4357 | 1.1601e-10 | 1.5285e-09 | 1.0782e-10 | 110150613.9489
Pb-210 | SE | 0.023669 | 7329.7495 | 0.023669 | 0.00087576 | 271.2007 | 0.00087576 | 3.0897e-13 | 9.568e-08 | 3.0897e-13 | 5.2546
Pb-211 |  | 919380.6332 | 4473168.1573 | 762634.5783 | 34017.0834 | 165507.2218 | 28217.4794 | 3.7307e-11 | 1.8151e-10 | 3.0946e-11 | 169304876.3836
Pb-212 |  | 1542.334 | 149910.9021 | 1526.6275 | 57.0664 | 5546.7034 | 56.4852 | 1.112e-12 | 1.0808e-10 | 1.1007e-12 | 338911.3093
Pb-214 | SE | 1585889.6362 | 2225074.9761 | 925939.6776 | 58677.9165 | 82327.7741 | 34259.7681 | 4.8453e-11 | 6.7982e-11 | 2.829e-11 | 205558608.4219
Pd-100 |  | 1229.8097 | 19323.1625 | 1156.2227 | 45.503 | 714.957 | 42.7802 | 3.4246e-12 | 5.3808e-11 | 3.2197e-12 | 256681.4428
Pd-101 |  | 124330.1002 | 72993.9615 | 45992.0928 | 4600.2137 | 2700.7766 | 1701.7074 | 3.3997e-11 | 1.9959e-11 | 1.2576e-11 | 10210244.593
Pd-103 |  | 1270.8306 | 44367.6296 | 1235.4436 | 47.0207 | 1641.6023 | 45.7114 | 1.7061e-11 | 5.9565e-10 | 1.6586e-11 | 274268.473
Pd-107 |  | 422.3794 | . | 422.3794 | 15.628 | . | 15.628 | 0.00082254 | . | 0.00082254 | 93768.2341
Pd-109 |  | 12878.892 | 296969.6694 | 12343.5793 | 476.519 | 10987.8778 | 456.7124 | 6.1478e-12 | 1.4176e-10 | 5.8922e-12 | 2740274.605
Pd-109m |  | . | 28106747.3715 | 28106747.3715 | . | 1039949.6527 | 1039949.6527 | . | 7.6544e-11 | 7.6544e-11 | 6239697916.4799
Pd-111 |  | 5049364.1647 | 5220278.0343 | 2566699.4356 | 186826.4741 | 193150.2873 | 94967.8791 | 6.9868e-11 | 7.2233e-11 | 3.5515e-11 | 569807274.7075
Pd-112 |  | 1814.7313 | 2721576.715 | 1813.522 | 67.1451 | 100698.3385 | 67.1003 | 1.3662e-12 | 2.049e-09 | 1.3653e-12 | 402601.8927
Pd-114 |  | . | 79518264.589 | 79518264.589 | . | 2942175.7898 | 2942175.7898 | . | 1.1687e-10 | 1.1687e-10 | 17653054738.7689
Pd-96 |  | . | 5901874.87 | 5901874.87 | . | 218369.3702 | 218369.3702 | . | 6.1372e-12 | 6.1372e-12 | 1310216221.1316
Pd-97 |  | . | 2557182.9929 | 2557182.9929 | . | 94615.7707 | 94615.7707 | . | 4.0964e-12 | 4.0964e-12 | 567694624.4296
Pd-98 |  | 5357488.4355 | 1982762.3403 | 1447174.8491 | 198227.0721 | 73362.2066 | 53545.4694 | 4.9507e-11 | 1.8322e-11 | 1.3373e-11 | 321272816.4952
Pd-99 |  | 7842709.3149 | 618882.099 | 573616.9669 | 290180.2447 | 22898.6377 | 21223.8278 | 8.8515e-11 | 6.9849e-12 | 6.474e-12 | 127342966.6597
Pm-136 |  | . | 3626766.9048 | 3626766.9048 | . | 134190.3755 | 134190.3755 | . | 4.6859e-12 | 4.6859e-12 | 805142252.8602
Pm-137m |  | . | 3937625.669 | 3937625.669 | . | 145692.1498 | 145692.1498 | . | 6.8971e-12 | 6.8971e-12 | 874152898.5201
Pm-139 |  | . | 4045509.0216 | 4045509.0216 | . | 149683.8338 | 149683.8338 | . | 1.2432e-11 | 1.2432e-11 | 898103002.7986
Pm-140 |  | . | 97249643.6465 | 97249643.6465 | . | 3598236.8149 | 3598236.8149 | . | 1.1121e-11 | 1.1121e-11 | 21589420889.5159
Pm-140m |  | . | 1027830.4324 | 1027830.4324 | . | 38029.726 | 38029.726 | . | 4.5611e-12 | 4.5611e-12 | 228178356.0021
Pm-141 |  | 8053212.384 | 1029621.7313 | 912904.7577 | 297968.8582 | 38096.0041 | 33777.476 | 1.2643e-10 | 1.6164e-11 | 1.4332e-11 | 202664856.206
Pm-142 |  | . | 24397155.3056 | 24397155.3056 | . | 902694.7463 | 902694.7463 | . | 1.2458e-11 | 1.2458e-11 | 5416168477.8408
Pm-143 |  | 107.1203 | 223.5089 | 72.4145 | 3.9635 | 8.2698 | 2.6793 | 3.114e-11 | 6.4974e-11 | 2.1051e-11 | 16076.017
Pm-144 |  | 22.8412 | 44.0357 | 15.04 | 0.84512 | 1.6293 | 0.55648 | 9.1591e-12 | 1.7658e-11 | 6.0309e-12 | 3338.8755
Pm-145 |  | 148.9996 | 1120.5401 | 131.5123 | 5.513 | 41.46 | 4.866 | 1.0707e-09 | 8.0524e-09 | 9.4507e-10 | 29195.7208
Pm-146 |  | 19.2599 | 69.5125 | 15.0813 | 0.71262 | 2.572 | 0.55801 | 4.354e-11 | 1.5714e-10 | 3.4094e-11 | 3348.0495
Pm-147 |  | 70.712 | 1510989.8629 | 70.7087 | 2.6163 | 55906.6249 | 2.6162 | 7.6354e-11 | 1.6316e-06 | 7.6351e-11 | 15697.3357
Pm-148 |  | 284.1157 | 3917.9493 | 264.9057 | 10.5123 | 144.9641 | 9.8015 | 1.7315e-12 | 2.3878e-11 | 1.6145e-12 | 58809.0675
Pm-148m |  | 56.5786 | 158.2164 | 41.6754 | 2.0934 | 5.854 | 1.542 | 2.6523e-12 | 7.4169e-12 | 1.9537e-12 | 9251.9387
Pm-149 |  | 1868.0614 | 123525.5367 | 1840.2318 | 69.1183 | 4570.4449 | 68.0886 | 4.7224e-12 | 3.1227e-10 | 4.652e-12 | 408531.456
Pm-150 |  | 140765.4275 | 79541.2316 | 50823.046 | 5208.3208 | 2943.0256 | 1880.4527 | 1.8087e-11 | 1.0221e-11 | 6.5304e-12 | 11282716.214
Pm-151 |  | 4723.4237 | 29654.4879 | 4074.4392 | 174.7667 | 1097.2161 | 150.7543 | 6.4745e-12 | 4.0648e-11 | 5.5849e-12 | 904525.5054
Pm-152 |  | . | 10666527.7023 | 10666527.7023 | . | 394661.525 | 394661.525 | . | 3.5585e-11 | 3.5585e-11 | 2367969149.919
Pm-152m |  | . | 1573955.8537 | 1573955.8537 | . | 58236.3666 | 58236.3666 | . | 9.5842e-12 | 9.5842e-12 | 349418199.5263
Pm-153 |  | . | 16686298.9004 | 16686298.9004 | . | 617393.0593 | 617393.0593 | . | 7.1403e-11 | 7.1403e-11 | 3704358355.8809
Pm-154 |  | . | 6291873.6571 | 6291873.6571 | . | 232799.3253 | 232799.3253 | . | 8.93e-12 | 8.93e-12 | 1396795951.883
Pm-154m |  | . | 3819962.4837 | 3819962.4837 | . | 141338.6119 | 141338.6119 | . | 8.3988e-12 | 8.3988e-12 | 848031671.3761
Po-203 |  | 3403261.7317 | 294397.2354 | 270958.1532 | 125920.6841 | 10892.6977 | 10025.4517 | 1.3507e-10 | 1.1684e-11 | 1.0754e-11 | 60152710.0203
Po-204 |  | 115738.955 | 60458.8734 | 39713.5815 | 4282.3413 | 2236.9783 | 1469.4025 | 2.664e-11 | 1.3916e-11 | 9.1411e-12 | 8816415.1022
Po-205 |  | 1074543.8407 | 113109.997 | 102337.6061 | 39758.1221 | 4185.0699 | 3786.4914 | 1.1688e-10 | 1.2303e-11 | 1.1131e-11 | 22718948.5544
Po-206 |  | 27.9165 | 1037.8216 | 27.1852 | 1.0329 | 38.3994 | 1.0059 | 3.8822e-13 | 1.4432e-11 | 3.7805e-13 | 6035.1228
Po-207 |  | 152939.7347 | 39490.8271 | 31386.473 | 5658.7702 | 1461.1606 | 1161.2995 | 5.8691e-11 | 1.5155e-11 | 1.2045e-11 | 6967796.9984
Po-208 |  | 0.011997 | 2104894.973 | 0.011997 | 0.0004439 | 77881.114 | 0.0004439 | 2.0249e-14 | 3.5526e-06 | 2.0249e-14 | 2.6634
Po-209 |  | 0.010778 | 5085.8434 | 0.010778 | 0.00039878 | 188.1762 | 0.00039878 | 6.4333e-13 | 3.0358e-07 | 6.4333e-13 | 2.3927
Po-210 | SE | 0.029196 | 11834535.8402 | 0.029196 | 0.0010802 | 437877.8261 | 0.0010802 | 6.5082e-15 | 2.6381e-06 | 6.5082e-15 | 6.4814
Po-211 |  | . | 270918058796.1924 | 270918058796.1924 | . | 10023968175.4591 | 10023968175.4591 | . | 2.6189e-09 | 2.6189e-09 | 6.0144e+13
Po-212 |  | . | . | . | . | . | . | . | . | . | .
Po-212m |  | . | 378380522.6202 | 378380522.6202 | . | 14000079.3369 | 14000079.3369 | . | 3.2121e-10 | 3.2121e-10 | 84000476021.6846
Po-213 | SE | . | 7.2682e+18 | 7.2682e+18 | . | 2.6892e+17 | 2.6892e+17 | . | 5.7731e-07 | 5.7731e-07 | 1.6135e+21
Po-214 | SE | . | 84672001262854976 | 84672001262854976 | . | 3.1329e+15 | 3.1329e+15 | . | 2.6433e-07 | 2.6433e-07 | 1.8797e+19
Po-215 |  | . | 3512773536052691 | 3512773536052691 | . | 1.2997e+14 | 1.2997e+14 | . | 1.1943e-07 | 1.1943e-07 | 7.7984e+17
Po-216 |  | . | 5.2073e+14 | 5.2073e+14 | . | 1.9267e+13 | 1.9267e+13 | . | 1.4481e-06 | 1.4481e-06 | 1.156e+17
Po-218 | SE | . | 2.1244e+14 | 2.1244e+14 | . | 7.8601e+12 | 7.8601e+12 | . | 0.0007648 | 0.0007648 | 47160863369493888
Pr-134 |  | 10938263.4193 | 528796.4595 | 504411.3339 | 404715.7465 | 19565.469 | 18663.2194 | 8.5891e-11 | 4.1523e-12 | 3.9608e-12 | 111979316.1259
Pr-134m |  | 4112604.2971 | 470903.3257 | 422523.3598 | 152166.359 | 17423.423 | 15633.3643 | 4.9908e-11 | 5.7146e-12 | 5.1275e-12 | 93800185.8858
Pr-135 |  | 5658770.1846 | 731811.5145 | 648008.8001 | 209374.4968 | 27077.026 | 23976.3256 | 9.7672e-11 | 1.2631e-11 | 1.1185e-11 | 143857953.6277
Pr-136 |  | 13225036.5399 | 663534.4822 | 631833.7401 | 489326.352 | 24550.7758 | 23377.8484 | 1.2552e-10 | 6.2976e-12 | 5.9967e-12 | 140267090.2931
Pr-137 |  | 2096019.2697 | 487080.958 | 395234.7891 | 77552.713 | 18021.9954 | 14623.6872 | 1.1748e-10 | 2.7301e-11 | 2.2153e-11 | 87742123.1886
Pr-138 |  | . | 11063217.8032 | 11063217.8032 | . | 409339.0587 | 409339.0587 | . | 1.1793e-11 | 1.1793e-11 | 2456034352.3105
Pr-138m |  | 360035.8389 | 59663.3142 | 51181.7363 | 13321.326 | 2207.5426 | 1893.7242 | 3.3668e-11 | 5.5793e-12 | 4.7861e-12 | 11362345.4562
Pr-139 |  | 684880.9956 | 348196.1791 | 230837.4937 | 25340.5968 | 12883.2586 | 8540.9873 | 1.3419e-10 | 6.8223e-11 | 4.5229e-11 | 51245923.6018
Pr-140 |  | . | 5701354.7303 | 5701354.7303 | . | 210950.125 | 210950.125 | . | 1.4415e-11 | 1.4415e-11 | 1265700750.1374
Pr-142 |  | 3901.3012 | 111828.3358 | 3769.7865 | 144.3481 | 4137.6484 | 139.4821 | 3.3856e-12 | 9.7047e-11 | 3.2715e-12 | 836892.6064
Pr-142m |  | 24085763.506 | . | 24085763.506 | 891173.2497 | . | 891173.2497 | 2.6601e-10 | . | 2.6601e-10 | 5347039498.3241
Pr-143 |  | 258.4011 | 44687.8248 | 256.9155 | 9.5608 | 1653.4495 | 9.5059 | 3.8466e-12 | 6.6523e-10 | 3.8245e-12 | 57035.2458
Pr-144 |  | 6756601.4227 | 6746300.9702 | 3375723.6338 | 249994.2526 | 249613.1359 | 124901.7745 | 8.9565e-11 | 8.9428e-11 | 4.4748e-11 | 749410646.7114
Pr-144m |  | . | 116795785.3477 | 116795785.3477 | . | 4321444.0579 | 4321444.0579 | . | 6.451e-10 | 6.451e-10 | 25928664347.1873
Pr-145 |  | 41656.4853 | 498757.88 | 38445.4997 | 1541.29 | 18454.0416 | 1422.4835 | 1.1553e-11 | 1.3833e-10 | 1.0662e-11 | 8534900.9272
Pr-146 |  | 3148360.1113 | 726266.0781 | 590133.6126 | 116489.3241 | 26871.8449 | 21834.9437 | 5.9137e-11 | 1.3642e-11 | 1.1085e-11 | 131009661.9893
Pr-147 |  | 13082413.0226 | 2130656.3654 | 1832248.6982 | 484049.2818 | 78834.2855 | 67793.2018 | 1.3728e-10 | 2.2358e-11 | 1.9227e-11 | 406759210.9941
Pr-148 |  | . | 7447004.393 | 7447004.393 | . | 275539.1625 | 275539.1625 | . | 1.3446e-11 | 1.3446e-11 | 1653234975.2447
Pr-148m |  | . | 8374606.3419 | 8374606.3419 | . | 309860.4346 | 309860.4346 | . | 1.3272e-11 | 1.3272e-11 | 1859162607.8999
Pt-184 |  | 11421029.777 | 1059195.6388 | 969301.7976 | 422578.1017 | 39190.2386 | 35864.1665 | 1.9367e-10 | 1.7962e-11 | 1.6437e-11 | 215184999.0757
Pt-186 |  | 434291.6426 | 181242.3865 | 127876.0394 | 16068.7908 | 6705.9683 | 4731.4135 | 5.3705e-11 | 2.2412e-11 | 1.5813e-11 | 28388480.74
Pt-187 |  | 490046.5408 | 159362.4918 | 120255.5461 | 18131.722 | 5896.4122 | 4449.4552 | 6.8834e-11 | 2.2385e-11 | 1.6892e-11 | 26696731.2286
Pt-188 |  | 474.8719 | 3868.4126 | 422.9519 | 17.5703 | 143.1313 | 15.6492 | 6.9855e-12 | 5.6906e-11 | 6.2218e-12 | 93895.324
Pt-189 |  | 45980.6953 | 42458.8496 | 22074.8245 | 1701.2857 | 1570.9774 | 816.7685 | 3.0194e-11 | 2.7881e-11 | 1.4496e-11 | 4900611.0287
Pt-190 |  | 2.3371 | . | 2.3371 | 0.086473 | . | 0.086473 | 0.80817 | . | 0.80817 | 518.8361
Pt-191 |  | 3967.9443 | 10336.9446 | 2867.3009 | 146.8139 | 382.467 | 106.0901 | 1.629e-11 | 4.2438e-11 | 1.1772e-11 | 636540.7927
Pt-193 |  | 458.7649 | 127770.3592 | 457.1235 | 16.9743 | 4727.5033 | 16.9136 | 1.2396e-08 | 3.4524e-06 | 1.2351e-08 | 101481.427
Pt-193m |  | 2068.7437 | 103364.7033 | 2028.1522 | 76.5435 | 3824.494 | 75.0416 | 1.3262e-11 | 6.6265e-10 | 1.3002e-11 | 450249.7913
Pt-195m |  | 1582.2471 | 19930.7108 | 1465.8751 | 58.5431 | 737.4363 | 54.2374 | 9.5148e-12 | 1.1985e-10 | 8.815e-12 | 325424.2638
Pt-197 |  | 11458.2957 | 252712.4923 | 10961.2969 | 423.9569 | 9350.3622 | 405.568 | 1.4352e-11 | 3.1653e-10 | 1.3729e-11 | 2433407.9228
Pt-197m |  | 730184.832 | 1159658.8174 | 448061.0229 | 27016.8388 | 42907.3762 | 16578.2578 | 7.3113e-11 | 1.1612e-10 | 4.4864e-11 | 99469547.0935
Pt-199 |  | 4819353.3191 | 2149579.1037 | 1486537.7593 | 178316.0728 | 79534.4268 | 55001.8971 | 1.5736e-10 | 7.0188e-11 | 4.8538e-11 | 330011382.5553
Pt-200 |  | 6732.4856 | 215785.8964 | 6528.7884 | 249.102 | 7984.0782 | 241.5652 | 5.3798e-12 | 1.7243e-10 | 5.2171e-12 | 1449391.024
Pt-202 |  | 507.4346 | 21294.6608 | 495.6242 | 18.7751 | 787.9025 | 18.3381 | 1.4416e-12 | 6.0496e-11 | 1.408e-12 | 110028.5793
Pu-232 |  | 1279593.6825 | 5110376.8734 | 1023354.6313 | 47344.9663 | 189083.9443 | 37864.1214 | 5.3296e-11 | 2.1285e-10 | 4.2623e-11 | 227184728.1538
Pu-234 |  | 73611.3944 | 290074.8169 | 58712.184 | 2723.6216 | 10732.7682 | 2172.3508 | 4.845e-11 | 1.9092e-10 | 3.8644e-11 | 13034104.8525
Pu-235 |  | 103322188.1273 | 4347953.2686 | 4172373.5082 | 3822920.9607 | 160874.2709 | 154377.8198 | 3.2725e-09 | 1.3771e-10 | 1.3215e-10 | 926266918.8215
Pu-236 |  | 0.20546 | 29860.6963 | 0.20546 | 0.0076019 | 1104.8458 | 0.0076019 | 3.8802e-13 | 5.6394e-08 | 3.8802e-13 | 45.6113
Pu-237 |  | 813.4274 | 2887.3145 | 634.6351 | 30.0968 | 106.8306 | 23.4815 | 6.6845e-11 | 2.3727e-10 | 5.2153e-11 | 140888.9934
Pu-238 |  | 0.071419 | 29586.4928 | 0.071419 | 0.0026425 | 1094.7002 | 0.0026425 | 4.174e-12 | 1.7291e-06 | 4.174e-12 | 15.855
Pu-239 |  | 0.06462 | 54404.8339 | 0.06462 | 0.0023909 | 2012.9789 | 0.0023909 | 1.0426e-09 | 0.00087779 | 1.0426e-09 | 14.3456
Pu-240 |  | 0.064622 | 31232.7903 | 0.064622 | 0.002391 | 1155.6132 | 0.002391 | 2.8505e-10 | 0.00013777 | 2.8505e-10 | 14.3461
Pu-241 |  | 3.5051 | 15440831.9674 | 3.5051 | 0.12969 | 571310.7828 | 0.12969 | 3.3941e-11 | 0.00014952 | 3.3941e-11 | 778.1314
Pu-242 |  | 0.067864 | 31957.614 | 0.067863 | 0.002511 | 1182.4317 | 0.0025109 | 1.7244e-08 | 0.0081204 | 1.7244e-08 | 15.0657
Pu-243 |  | 232366.7012 | 1390262.8745 | 199090.9094 | 8597.5679 | 51439.7264 | 7366.3636 | 8.9447e-11 | 5.3517e-10 | 7.6638e-11 | 44198181.8928
Pu-244 |  | 0.068149 | 1408.9799 | 0.068145 | 0.0025215 | 52.1323 | 0.0025214 | 3.7247e-06 | 0.077009 | 3.7246e-06 | 15.1283
Pu-245 |  | 13709.6354 | 64002.5541 | 11291.0431 | 507.2565 | 2368.0945 | 417.7686 | 1.1273e-11 | 5.2627e-11 | 9.2842e-12 | 2506611.5647
Pu-246 |  | 134.6866 | 5315.8074 | 131.3584 | 4.9834 | 196.6849 | 4.8603 | 2.7552e-12 | 1.0874e-10 | 2.6871e-12 | 29161.5635
Ra-219 |  | . | 550864750615.9565 | 550864750615.9565 | . | 20381995772.7904 | 20381995772.7904 | . | 1.0711e-10 | 1.0711e-10 | 1.2229e+14
Ra-220 |  | . | 1.3165e+13 | 1.3165e+13 | . | 487121376036.3297 | 487121376036.3297 | . | 4.6032e-09 | 4.6032e-09 | 2.9227e+15
Ra-221 |  | . | 531451721.6879 | 531451721.6879 | . | 19663713.7025 | 19663713.7025 | . | 2.9199e-10 | 2.9199e-10 | 117982282214.712
Ra-222 |  | . | 3022937794.6666 | 3022937794.6666 | . | 111848698.4027 | 111848698.4027 | . | 2.2642e-09 | 2.2642e-09 | 671092190415.9823
Ra-223 |  | 3.4848 | 5252.2783 | 3.4825 | 0.12894 | 194.3343 | 0.12885 | 6.8139e-14 | 1.027e-10 | 6.8093e-14 | 773.1104
Ra-224 |  | 17.3519 | 291761.8804 | 17.3508 | 0.64202 | 10795.1896 | 0.64198 | 1.0913e-13 | 1.8349e-09 | 1.0912e-13 | 3851.8876
Ra-225 | SE | 2.7645 | 35306.2875 | 2.7643 | 0.10229 | 1306.3326 | 0.10228 | 7.1097e-14 | 9.08e-10 | 7.1091e-14 | 613.668
Ra-226 | Y | 0.057939 | 5127.3921 | 0.057938 | 0.0021437 | 189.7135 | 0.0021437 | 5.8662e-11 | 5.1914e-06 | 5.8661e-11 | 12.8623
Ra-227 |  | 1709331.1323 | 1374767.9933 | 761951.4273 | 63245.2519 | 50866.4158 | 28192.2028 | 8.723e-11 | 7.0157e-11 | 3.8884e-11 | 169153216.8574
Ra-228 |  | 0.024736 | 25158.6731 | 0.024736 | 0.00091524 | 930.8709 | 0.00091524 | 9.0802e-14 | 9.2352e-08 | 9.0802e-14 | 5.4914
Ra-230 |  | 352912.5491 | 1596826.25 | 289033.5991 | 13057.7643 | 59082.5713 | 10694.2432 | 4.0214e-11 | 1.8196e-10 | 3.2935e-11 | 64165459.0016
Rb-77 |  | . | 2734552.4231 | 2734552.4231 | . | 101178.4397 | 101178.4397 | . | 4.2288e-12 | 4.2288e-12 | 607070637.9299
Rb-78 |  | 4731648.1462 | 295209.7095 | 277873.0799 | 175070.9814 | 10922.7592 | 10281.304 | 3.4722e-11 | 2.1663e-12 | 2.0391e-12 | 61687823.7346
Rb-78m |  | . | 1031735.9571 | 1031735.9571 | . | 38174.2304 | 38174.2304 | . | 2.4608e-12 | 2.4608e-12 | 229045382.4784
Rb-79 |  | 5180333.6251 | 455162.547 | 418400.399 | 191672.3441 | 16841.0142 | 15480.8148 | 4.9926e-11 | 4.3866e-12 | 4.0323e-12 | 92884888.5877
Rb-80 |  | . | 23660572.333 | 23660572.333 | . | 875441.1763 | 875441.1763 | . | 5.6132e-12 | 5.6132e-12 | 5252647057.9199
Rb-81 |  | 440024.0662 | 89867.71 | 74626.4746 | 16280.8905 | 3325.1053 | 2761.1796 | 5.2132e-11 | 1.0647e-11 | 8.8413e-12 | 16567077.3525
Rb-81m |  | 20497028.6156 | 9184805.0884 | 6342640.9097 | 758390.0588 | 339837.7883 | 234677.7137 | 2.6976e-10 | 1.2088e-10 | 8.3475e-11 | 1408066281.9556
Rb-82 |  | . | 11125332.8004 | 11125332.8004 | . | 411637.3136 | 411637.3136 | . | 6.1867e-12 | 6.1867e-12 | 2469823881.6863
Rb-82m |  | 113534.5382 | 16247.2346 | 14213.2615 | 4200.7779 | 601.1477 | 525.8907 | 1.9259e-11 | 2.756e-12 | 2.411e-12 | 3155344.0635
Rb-83 |  | 28.3991 | 244.1742 | 25.4402 | 1.0508 | 9.0344 | 0.94129 | 1.5587e-12 | 1.3401e-11 | 1.3963e-12 | 5647.7269
Rb-84 |  | 44.5728 | 372.2801 | 39.8068 | 1.6492 | 13.7744 | 1.4729 | 9.4122e-13 | 7.8612e-12 | 8.4058e-13 | 8837.11
Rb-84m |  | 40954640.743 | 2066219.2581 | 1966982.2363 | 1515321.7075 | 76450.1126 | 72778.3427 | 3.713e-10 | 1.8733e-11 | 1.7833e-11 | 436670056.4575
Rb-86 |  | 78.0403 | 4257.6499 | 76.6356 | 2.8875 | 157.533 | 2.8355 | 9.5979e-13 | 5.2363e-11 | 9.4251e-13 | 17013.109
Rb-86m |  | . | 33229753.2475 | 33229753.2475 | . | 1229500.8702 | 1229500.8702 | . | 1.5483e-11 | 1.5483e-11 | 7377005220.9432
Rb-87 |  | 10.6009 | 152386.9701 | 10.6002 | 0.39223 | 5638.3179 | 0.39221 | 0.12713 | 1827.4898 | 0.12712 | 2353.2421
Rb-88 |  | 3663393.003 | 1424813.2059 | 1025833.1748 | 135545.5411 | 52718.0886 | 37955.8275 | 3.0535e-11 | 1.1876e-11 | 8.5505e-12 | 227734964.7996
Rb-89 |  | 8646361.328 | 589987.4757 | 552301.0231 | 319915.3691 | 21829.5366 | 20435.1379 | 6.2107e-11 | 4.2379e-12 | 3.9672e-12 | 122610827.1199
Rb-90 |  | . | 4026981.108 | 4026981.108 | . | 148998.301 | 148998.301 | . | 5.0843e-12 | 5.0843e-12 | 893989805.9777
Rb-90m |  | . | 1508331.9457 | 1508331.9457 | . | 55808.282 | 55808.282 | . | 3.1096e-12 | 3.1096e-12 | 334849691.9479
Re-178 |  | 16041479.5067 | 794047.7985 | 756596.5268 | 593534.7417 | 29379.7685 | 27994.0715 | 2.0079e-10 | 9.939e-12 | 9.4702e-12 | 167964428.9591
Re-179 |  | 23126858.7698 | 809309.2663 | 781945.5928 | 855693.7745 | 29944.4429 | 28931.9869 | 4.3004e-10 | 1.5049e-11 | 1.454e-11 | 173591921.5923
Re-180 |  | . | 5787478.5995 | 5787478.5995 | . | 214136.7082 | 214136.7082 | . | 1.3541e-11 | 1.3541e-11 | 1284820249.0908
Re-181 |  | 11642.0457 | 16362.0137 | 6802.1321 | 430.7557 | 605.3945 | 251.6789 | 1.3403e-11 | 1.8837e-11 | 7.8312e-12 | 1510073.3211
Re-182 |  | 1075.8588 | 2420.5069 | 744.8087 | 39.8068 | 89.5588 | 27.5579 | 4.0055e-12 | 9.0118e-12 | 2.773e-12 | 165347.54
Re-182m |  | 26826.8537 | 18547.3676 | 10965.8635 | 992.5936 | 686.2526 | 405.7369 | 1.982e-11 | 1.3703e-11 | 8.1016e-12 | 2434421.6992
Re-183 |  | 62.4817 | 678.9814 | 57.2165 | 2.3118 | 25.1223 | 2.117 | 6.14e-12 | 6.6722e-11 | 5.6226e-12 | 12702.0668
Re-184 |  | 107.032 | 345.4942 | 81.7167 | 3.9602 | 12.7833 | 3.0235 | 5.7409e-12 | 1.8531e-11 | 4.3831e-12 | 18141.1074
Re-184m |  | 21.1336 | 185.8379 | 18.9757 | 0.78194 | 6.876 | 0.7021 | 5.0413e-12 | 4.4331e-11 | 4.5265e-12 | 4212.6033
Re-186 |  | 771.5776 | 43490.3964 | 758.1274 | 28.5484 | 1609.1447 | 28.0507 | 4.0936e-12 | 2.3074e-10 | 4.0222e-12 | 168304.2803
Re-186m |  | 7.2733 | 1176.68 | 7.2286 | 0.26911 | 43.5372 | 0.26746 | 7.5758e-07 | 0.00012256 | 7.5293e-07 | 1604.7472
Re-187 |  | 3386.0805 | . | 3386.0805 | 125.285 | . | 125.285 | 73.0456 | . | 73.0456 | 751709.8623
Re-188 |  | 4257.7612 | 95615.4145 | 4076.2457 | 157.5372 | 3537.7703 | 150.8211 | 4.3506e-12 | 9.7699e-11 | 4.1651e-12 | 904926.5436
Re-188m |  | 10664166.115 | 6971381.1128 | 4215574.673 | 394574.1463 | 257941.1012 | 155976.2629 | 1.9855e-10 | 1.298e-10 | 7.8487e-11 | 935857577.4079
Re-189 |  | 5446.1813 | 121741.4574 | 5212.9755 | 201.5087 | 4504.4339 | 192.8801 | 7.9949e-12 | 1.7871e-10 | 7.6526e-12 | 1157280.5713
Re-190 |  | . | 4179865.1591 | 4179865.1591 | . | 154655.0109 | 154655.0109 | . | 1.3115e-11 | 1.3115e-11 | 927930065.3114
Re-190m |  | 84300.1723 | 91773.3385 | 43939.081 | 3119.1064 | 3395.6135 | 1625.746 | 1.6383e-11 | 1.7835e-11 | 8.539e-12 | 9754475.974
Rh-100 |  | 6981.9748 | 5757.0509 | 3155.3107 | 258.3331 | 213.0109 | 116.7465 | 4.6419e-12 | 3.8275e-12 | 2.0978e-12 | 700478.9753
Rh-100m |  | . | 39707773.646 | 39707773.646 | . | 1469187.6249 | 1469187.6249 | . | 9.7305e-11 | 9.7305e-11 | 8815125749.4215
Rh-101 |  | 32.6945 | 146.7942 | 26.7391 | 1.2097 | 5.4314 | 0.98935 | 3.0512e-11 | 1.3699e-10 | 2.4954e-11 | 5936.0738
Rh-101m |  | 4501.4356 | 7828.5791 | 2858.0537 | 166.5531 | 289.6574 | 105.748 | 1.5137e-11 | 2.6324e-11 | 9.6105e-12 | 634487.9276
Rh-102 |  | 23.6124 | 142.1284 | 20.2484 | 0.87366 | 5.2588 | 0.74919 | 3.8245e-12 | 2.3021e-11 | 3.2796e-12 | 4495.1524
Rh-102m |  | 6.4375 | 25.2786 | 5.1309 | 0.23819 | 0.93531 | 0.18984 | 6.8799e-12 | 2.7016e-11 | 5.4834e-12 | 1139.055
Rh-103m |  | 27926079.9645 | 160748775.7421 | 23792694.3087 | 1033264.9587 | 5947704.7025 | 880329.6894 | 8.5985e-10 | 4.9495e-09 | 7.3258e-10 | 5281978136.529
Rh-104 |  | . | 188264116.1241 | 188264116.1241 | . | 6965772.2966 | 6965772.2966 | . | 7.3535e-11 | 7.3535e-11 | 41794633779.5539
Rh-104m |  | . | 64421220.6837 | 64421220.6837 | . | 2383585.1653 | 2383585.1653 | . | 1.549e-10 | 1.549e-10 | 14301510991.7918
Rh-105 |  | 7587.4001 | 109447.7699 | 7095.5083 | 280.7338 | 4049.5675 | 262.5338 | 9.0043e-12 | 1.2989e-10 | 8.4205e-12 | 1575202.8373
Rh-106 |  | . | 104253544.1388 | 104253544.1388 | . | 3857381.1331 | 3857381.1331 | . | 2.9239e-11 | 2.9239e-11 | 23144286798.8175
Rh-106m |  | 268436.7536 | 51781.8181 | 43408.2978 | 9932.1599 | 1915.9273 | 1606.107 | 1.9857e-11 | 3.8305e-12 | 3.2111e-12 | 9636642.1216
Rh-107 |  | 11391080.4866 | 2336416.9651 | 1938759.3255 | 421469.978 | 86447.4277 | 71734.095 | 1.409e-10 | 2.89e-11 | 2.3981e-11 | 430404570.256
Rh-108 |  | . | 132375648.8964 | 132375648.8964 | . | 4897899.0092 | 4897899.0092 | . | 2.1325e-11 | 2.1325e-11 | 29387394055.0049
Rh-109 |  | . | 31501257.1184 | 31501257.1184 | . | 1165546.5134 | 1165546.5134 | . | 2.4389e-11 | 2.4389e-11 | 6993279080.2901
Rh-94 |  | . | 4290589.7526 | 4290589.7526 | . | 158751.8208 | 158751.8208 | . | 2.5281e-12 | 2.5281e-12 | 952510925.0679
Rh-95 |  | . | 1490549.351 | 1490549.351 | . | 55150.326 | 55150.326 | . | 3.7868e-12 | 3.7868e-12 | 330901955.926
Rh-95m |  | . | 11143643.8422 | 11143643.8422 | . | 412314.8222 | 412314.8222 | . | 1.1054e-11 | 1.1054e-11 | 2473888932.9738
Rh-96 |  | . | 482207.5008 | 482207.5008 | . | 17841.6775 | 17841.6775 | . | 2.4414e-12 | 2.4414e-12 | 107050065.1692
Rh-96m |  | . | 9314242.6895 | 9314242.6895 | . | 344626.9795 | 344626.9795 | . | 7.1928e-12 | 7.1928e-12 | 2067761877.0616
Rh-97 |  | 4077013.7972 | 391395.5841 | 357112.5786 | 150849.5105 | 14481.6366 | 13213.1654 | 6.4678e-11 | 6.2091e-12 | 5.6652e-12 | 79278992.4584
Rh-97m |  | 2720712.9376 | 194196.5707 | 181258.8421 | 100666.3787 | 7185.2731 | 6706.5772 | 6.4953e-11 | 4.6362e-12 | 4.3273e-12 | 40239462.9469
Rh-98 |  | . | 1113117.3687 | 1113117.3687 | . | 41185.3426 | 41185.3426 | . | 5.0558e-12 | 5.0558e-12 | 247112055.8406
Rh-99 |  | 450.2128 | 1128.6834 | 321.8373 | 16.6579 | 41.7613 | 11.908 | 5.5048e-12 | 1.3801e-11 | 3.9352e-12 | 71447.8821
Rh-99m |  | 314556.9012 | 86747.3187 | 67995.7159 | 11638.6053 | 3209.6508 | 2515.8415 | 4.6783e-11 | 1.2902e-11 | 1.0113e-11 | 15095048.9407
Rn-207 |  | . | 1829059.369 | 1829059.369 | . | 67675.1967 | 67675.1967 | . | 1.8657e-11 | 1.8657e-11 | 406051179.9168
Rn-209 |  | . | 514838.9743 | 514838.9743 | . | 19049.0421 | 19049.0421 | . | 1.6337e-11 | 1.6337e-11 | 114294252.3027
Rn-210 |  | . | 1795331.9491 | 1795331.9491 | . | 66427.2821 | 66427.2821 | . | 2.8922e-10 | 2.8922e-10 | 398563692.6978
Rn-211 |  | . | 11050.5886 | 11050.5886 | . | 408.8718 | 408.8718 | . | 1.0881e-11 | 1.0881e-11 | 2453230.6601
Rn-212 |  | . | 2320766875.454 | 2320766875.454 | . | 85868374.3918 | 85868374.3918 | . | 6.2642e-08 | 6.2642e-08 | 515210246350.7833
Rn-215 |  | . | . | . | . | . | . | . | . | . | .
Rn-216 |  | . | . | . | . | . | . | . | . | . | .
Rn-217 |  | . | . | . | . | . | . | . | . | . | .
Rn-218 | SE | . | 4.185e+13 | 4.185e+13 | . | 1.5484e+12 | 1.5484e+12 | . | 2.8351e-08 | 2.8351e-08 | 9290677231189868
Rn-219 |  | . | 4431817946.4296 | 4431817946.4296 | . | 163977264.0179 | 163977264.0179 | . | 3.4125e-10 | 3.4125e-10 | 983863584107.3676
Rn-220 |  | . | 31594289236.9447 | 31594289236.9447 | . | 1168988701.767 | 1168988701.767 | . | 3.4313e-08 | 3.4313e-08 | 7.0139e+12
Rn-222 | Y | . | 8629452.2835 | 8629452.2835 | . | 319289.7345 | 319289.7345 | . | 5.619e-08 | 5.619e-08 | 1915738406.9396
Rn-223 |  | . | 1399474.249 | 1399474.249 | . | 51780.5472 | 51780.5472 | . | 4.04e-11 | 4.04e-11 | 310683283.2781
Ru-103 |  | 146.5897 | 663.594 | 120.0667 | 5.4238 | 24.553 | 4.4425 | 4.5473e-12 | 2.0585e-11 | 3.7246e-12 | 26654.7973
Ru-105 |  | 79484.8084 | 87135.0622 | 41567.1534 | 2940.9379 | 3223.9973 | 1537.9847 | 1.1844e-11 | 1.2984e-11 | 6.1941e-12 | 9227908.0581
Ru-106 |  | 3.1802 | . | 3.1802 | 0.11767 | . | 0.11767 | 9.661e-13 | . | 9.661e-13 | 706.0068
Ru-107 |  | . | 10907986.4687 | 10907986.4687 | . | 403595.4993 | 403595.4993 | . | 2.3316e-11 | 2.3316e-11 | 2421572996.045
Ru-108 |  | . | 29464284.1493 | 29464284.1493 | . | 1090178.5135 | 1090178.5135 | . | 7.7132e-11 | 7.7132e-11 | 6541071081.1535
Ru-92 |  | . | 2052938.8461 | 2052938.8461 | . | 75958.7373 | 75958.7373 | . | 3.6725e-12 | 3.6725e-12 | 455752423.8377
Ru-94 |  | 1197997.3218 | 574672.5802 | 388372.4834 | 44325.9009 | 21262.8855 | 14369.7819 | 3.1075e-11 | 1.4907e-11 | 1.0074e-11 | 86218691.3056
Ru-95 |  | 974447.9038 | 143018.0247 | 124713.9719 | 36054.5724 | 5291.6669 | 4614.417 | 4.8615e-11 | 7.1352e-12 | 6.222e-12 | 27686501.7622
Ru-97 |  | 9431.2836 | 13301.072 | 5518.3979 | 348.9575 | 492.1397 | 204.1807 | 2.0352e-11 | 2.8703e-11 | 1.1908e-11 | 1225084.3257
S-35 |  | 378.924 | 2766695.5886 | 378.8722 | 14.0202 | 102367.7368 | 14.0183 | 8.9031e-12 | 6.5006e-08 | 8.9019e-12 | 84109.6187
S-37 |  | . | 1589448.1749 | 1589448.1749 | . | 58809.5825 | 58809.5825 | . | 1.5821e-12 | 1.5821e-12 | 352857494.8325
S-38 |  | 102030.2593 | 74274.9767 | 42983.9482 | 3775.1196 | 2748.1741 | 1590.4061 | 3.5175e-12 | 2.5606e-12 | 1.4819e-12 | 9542436.5004
Sb-111 |  | . | 8922325.5023 | 8922325.5023 | . | 330126.0436 | 330126.0436 | . | 6.595e-12 | 6.595e-12 | 1980756261.5188
Sb-113 |  | . | 1974472.5125 | 1974472.5125 | . | 73055.483 | 73055.483 | . | 7.9279e-12 | 7.9279e-12 | 438332897.7682
Sb-114 |  | . | 2041046.1563 | 2041046.1563 | . | 75518.7078 | 75518.7078 | . | 4.326e-12 | 4.326e-12 | 453112246.7027
Sb-115 |  | 7605051.4569 | 586707.8002 | 544686.7847 | 281386.9039 | 21708.1886 | 20153.411 | 1.4956e-10 | 1.1538e-11 | 1.0712e-11 | 120920466.206
Sb-116 |  | 12299625.4013 | 542182.2568 | 519291.2739 | 455086.1398 | 20060.7435 | 19213.7771 | 1.2009e-10 | 5.2937e-12 | 5.0702e-12 | 115282662.8119
Sb-116m |  | 1502649.3485 | 102340.4194 | 95814.7944 | 55598.0259 | 3786.5955 | 3545.1474 | 5.5993e-11 | 3.8135e-12 | 3.5703e-12 | 21270884.3543
Sb-117 |  | 1921596.4327 | 466438.7501 | 375332.4259 | 71099.068 | 17258.2338 | 13887.2998 | 2.0121e-10 | 4.8842e-11 | 3.9302e-11 | 83323798.5511
Sb-118 |  | . | 4526148.718 | 4526148.718 | . | 167467.5026 | 167467.5026 | . | 1.0243e-11 | 1.0243e-11 | 1004805015.4015
Sb-118m |  | 92021.1226 | 24228.906 | 19179.1018 | 3404.7815 | 896.4695 | 709.6268 | 1.7354e-11 | 4.5692e-12 | 3.6169e-12 | 4257760.5997
Sb-119 |  | 31518.7034 | 272927.784 | 28255.6384 | 1166.192 | 10098.328 | 1045.4586 | 4.5785e-11 | 3.9646e-10 | 4.1045e-11 | 6272751.7274
Sb-120 |  | 25640745.9593 | 1548530.3564 | 1460335.7962 | 948707.6005 | 57295.6232 | 54032.4245 | 2.6046e-10 | 1.573e-11 | 1.4834e-11 | 324194546.7639
Sb-120m |  | 569.8067 | 938.8189 | 354.5912 | 21.0828 | 34.7363 | 13.1199 | 3.0213e-12 | 4.978e-12 | 1.8802e-12 | 78719.2389
Sb-122 |  | 886.0045 | 9234.0501 | 808.4354 | 32.7822 | 341.6599 | 29.9121 | 2.2586e-12 | 2.3539e-11 | 2.0608e-12 | 179472.6485
Sb-122m |  | . | 45697410.3963 | 45697410.3963 | . | 1690804.1847 | 1690804.1847 | . | 1.2447e-10 | 1.2447e-10 | 10144825107.969
Sb-124 |  | 27.1315 | 125.2623 | 22.3011 | 1.0039 | 4.6347 | 0.82514 | 1.5537e-12 | 7.173e-12 | 1.2771e-12 | 4950.8497
Sb-124m |  | . | 25936992.7394 | 25936992.7394 | . | 959668.7314 | 959668.7314 | . | 2.6557e-11 | 2.6557e-11 | 5758012388.1359
Sb-124n |  | 30150842.4658 | 418193360095.4308 | 30148668.8115 | 1115581.1712 | 15473154323.531 | 1115500.746 | 4.0232e-10 | 5.5802e-06 | 4.0229e-10 | 6693004476.1631
Sb-125 |  | 15.9495 | 120.645 | 14.0871 | 0.59013 | 4.4639 | 0.52122 | 1.5399e-11 | 1.1648e-10 | 1.3601e-11 | 3127.341
Sb-126 |  | 123.9534 | 381.8873 | 93.5793 | 4.5863 | 14.1298 | 3.4624 | 1.4797e-12 | 4.5587e-12 | 1.1171e-12 | 20774.6041
Sb-126m |  | 8097086.9195 | 603575.3069 | 561704.5686 | 299592.216 | 22332.2864 | 20783.069 | 1.0408e-10 | 7.7584e-12 | 7.2202e-12 | 124698414.2386
Sb-127 |  | 634.2932 | 4709.4426 | 559.0036 | 23.4688 | 174.2494 | 20.6831 | 2.3791e-12 | 1.7664e-11 | 2.0967e-12 | 124098.7929
Sb-128 |  | 13425.2416 | 11171.6726 | 6097.6106 | 496.7339 | 413.3519 | 225.6116 | 4.9489e-12 | 4.1182e-12 | 2.2478e-12 | 1353669.5448
Sb-128m |  | 16856186.0099 | 901313.6294 | 855565.8453 | 623678.8824 | 33348.6043 | 31655.9363 | 1.1954e-10 | 6.3918e-12 | 6.0674e-12 | 189935617.6613
Sb-129 |  | 52407.1754 | 50426.2057 | 25698.805 | 1939.0655 | 1865.7696 | 950.8558 | 9.508e-12 | 9.1486e-12 | 4.6624e-12 | 5705134.7059
Sb-130 |  | 1592794.9401 | 145977.9424 | 133722.426 | 58933.4128 | 5401.1839 | 4947.7298 | 4.3572e-11 | 3.9933e-12 | 3.658e-12 | 29686378.5662
Sb-130m |  | . | 1093941.1904 | 1093941.1904 | . | 40475.824 | 40475.824 | . | 4.7729e-12 | 4.7729e-12 | 242854944.2615
Sb-131 |  | 2375225.5805 | 413830.1768 | 352427.5266 | 87883.3465 | 15311.7165 | 13039.8185 | 3.8174e-11 | 6.651e-12 | 5.6642e-12 | 78238910.8964
Sb-133 |  | . | 2969850.6504 | 2969850.6504 | . | 109884.4741 | 109884.4741 | . | 5.2605e-12 | 5.2605e-12 | 659306844.3853
Sc-42m |  | . | 4464504.6026 | 4464504.6026 | . | 165186.6703 | 165186.6703 | . | 1.0322e-12 | 1.0322e-12 | 991120021.7698
Sc-43 |  | 116078.9793 | 74104.1734 | 45229.7519 | 4294.9222 | 2741.8544 | 1673.5008 | 6.2078e-12 | 3.963e-12 | 2.4188e-12 | 10041004.9192
Sc-44 |  | 69278.3876 | 37881.7675 | 24490.332 | 2563.3003 | 1401.6254 | 906.1423 | 3.8681e-12 | 2.1151e-12 | 1.3674e-12 | 5436853.6982
Sc-44m |  | 685.699 | 18710.0879 | 661.4575 | 25.3709 | 692.2733 | 24.4739 | 5.6521e-13 | 1.5422e-11 | 5.4523e-13 | 146843.5577
Sc-46 |  | 35.0192 | 86.5795 | 24.934 | 1.2957 | 3.2034 | 0.92256 | 1.0354e-12 | 2.5599e-12 | 7.3724e-13 | 5535.3522
Sc-47 |  | 2243.5014 | 34776.2848 | 2107.539 | 83.0096 | 1286.7225 | 77.9789 | 2.7091e-12 | 4.1994e-11 | 2.545e-12 | 467873.6537
Sc-48 |  | 1350.1177 | 2303.2469 | 851.1755 | 49.9544 | 85.2201 | 31.4935 | 9.0459e-13 | 1.5432e-12 | 5.7029e-13 | 188960.962
Sc-49 |  | 1275091.9608 | 3280000.3018 | 918159.6717 | 47178.4025 | 121360.0112 | 33971.9079 | 1.9039e-11 | 4.8974e-11 | 1.3709e-11 | 203831447.1094
Sc-50 |  | . | 3510625.0826 | 3510625.0826 | . | 129893.1281 | 129893.1281 | . | 1.5975e-12 | 1.5975e-12 | 779358768.338
Se-70 |  | 1483395.4971 | 349709.4256 | 282993.8324 | 54885.6334 | 12939.2487 | 10470.7718 | 2.2735e-11 | 5.3598e-12 | 4.3373e-12 | 62824630.7926
Se-71 |  | . | 2287304.9859 | 2287304.9859 | . | 84630.2845 | 84630.2845 | . | 4.1008e-12 | 4.1008e-12 | 507781706.8667
Se-72 |  | 94.6523 | 21627.9262 | 94.2398 | 3.5021 | 800.2333 | 3.4869 | 4.3915e-13 | 1.0034e-10 | 4.3723e-13 | 20921.2464
Se-73 |  | 66526.5371 | 30934.3418 | 21115.6996 | 2461.4819 | 1144.5706 | 781.2809 | 1.1099e-11 | 5.1609e-12 | 3.5228e-12 | 4687685.3004
Se-73m |  | 5417375.2639 | 1005157.0466 | 847845.1579 | 200442.8848 | 37190.8107 | 31370.2708 | 8.3849e-11 | 1.5558e-11 | 1.3123e-11 | 188221625.0467
Se-75 |  | 15.1037 | 219.3009 | 14.1305 | 0.55884 | 8.1141 | 0.52283 | 1.0409e-12 | 1.5113e-11 | 9.7379e-13 | 3136.9679
Se-77m |  | . | 442133249.2235 | 442133249.2235 | . | 16358930.2213 | 16358930.2213 | . | 5.2474e-11 | 5.2474e-11 | 98153581327.6126
Se-79 |  | 5.9195 | 829193.7663 | 5.9194 | 0.21902 | 30680.1694 | 0.21902 | 3.8627e-07 | 0.054108 | 3.8627e-07 | 1314.1162
Se-79m |  | . | 171978471.9346 | 171978471.9346 | . | 6363203.4616 | 6363203.4616 | . | 2.8372e-10 | 2.8372e-10 | 38179220769.4825
Se-81 |  | 11947894.8201 | 11838627.7326 | 5946505.1543 | 442072.1083 | 438029.2261 | 220020.6907 | 9.5121e-11 | 9.4251e-11 | 4.7342e-11 | 1320124144.2604
Se-81m |  | 1949682.412 | 8246744.1563 | 1576879.1086 | 72138.2492 | 305129.5338 | 58344.527 | 4.819e-11 | 2.0383e-10 | 3.8975e-11 | 350067162.1044
Se-83 |  | 5848163.2888 | 337108.6531 | 318735.6139 | 216382.0417 | 12473.0202 | 11793.2177 | 5.7664e-11 | 3.324e-12 | 3.1428e-12 | 70759306.2902
Se-83m |  | . | 15300959.0694 | 15300959.0694 | . | 566135.4856 | 566135.4856 | . | 7.9044e-12 | 7.9044e-12 | 3396812913.4122
Se-84 |  | . | 12314224.6809 | 12314224.6809 | . | 455626.3132 | 455626.3132 | . | 1.7082e-11 | 1.7082e-11 | 2733757879.17
Si-31 |  | 234732.8382 | 1681473.7145 | 205978.3674 | 8685.115 | 62214.5274 | 7621.1996 | 6.0977e-12 | 4.368e-11 | 5.3508e-12 | 45727197.5733
Si-32 |  | 28.0863 | 420030.8103 | 28.0844 | 1.0392 | 15541.14 | 1.0391 | 3.3218e-10 | 4.9678e-06 | 3.3216e-10 | 6234.7474
Sm-139 |  | . | 4544906.3153 | 4544906.3153 | . | 168161.5337 | 168161.5337 | . | 8.6492e-12 | 8.6492e-12 | 1008969201.9909
Sm-140 |  | 4126646.0974 | 1976441.5901 | 1336385.0221 | 152685.9056 | 73128.3388 | 49446.2458 | 4.5612e-11 | 2.1846e-11 | 1.4771e-11 | 296677474.9163
Sm-141 |  | 14889248.6334 | 1243292.8592 | 1147475.5242 | 550902.1994 | 46001.8358 | 42456.5944 | 1.1408e-10 | 9.5257e-12 | 8.7915e-12 | 254739566.3648
Sm-141m |  | 4182482.1754 | 420463.5713 | 382055.642 | 154751.8405 | 15557.1521 | 14136.0588 | 7.1001e-11 | 7.1377e-12 | 6.4857e-12 | 84816352.5311
Sm-142 |  | 450262.6061 | 1440856.2617 | 343058.1263 | 16659.7164 | 53311.6817 | 12693.1507 | 2.4691e-11 | 7.9011e-11 | 1.8812e-11 | 76158904.0352
Sm-143 |  | . | 2740413.426 | 2740413.426 | . | 101395.2968 | 101395.2968 | . | 1.8267e-11 | 1.8267e-11 | 608371780.5764
Sm-143m |  | . | 24789849.2437 | 24789849.2437 | . | 917224.422 | 917224.422 | . | 2.0773e-11 | 2.0773e-11 | 5503346532.1074
Sm-145 |  | 108.4617 | 780.4575 | 95.2277 | 4.0131 | 28.8769 | 3.5234 | 4.1019e-11 | 2.9516e-10 | 3.6014e-11 | 21140.5567
Sm-146 |  | 0.29925 | . | 0.29925 | 0.011072 | . | 0.011072 | 1.26e-05 | . | 1.26e-05 | 66.4336
Sm-147 |  | 0.32766 | . | 0.32766 | 0.012124 | . | 0.012124 | 0.014296 | . | 0.014296 | 72.741
Sm-148 |  | 0.33951 | . | 0.33951 | 0.012562 | . | 0.012562 | 984.8433 | . | 984.8433 | 75.3707
Sm-151 |  | 164.6299 | 3959857.1461 | 164.623 | 6.0913 | 146514.7144 | 6.0911 | 6.2645e-09 | 0.00015068 | 6.2642e-09 | 36546.3116
Sm-153 |  | 2880.9188 | 69979.0235 | 2767.0058 | 106.594 | 2589.2239 | 102.3792 | 6.5513e-12 | 1.5914e-10 | 6.2923e-12 | 614275.2857
Sm-155 |  | 8980399.8978 | 4419756.6103 | 2961993.8982 | 332274.7962 | 163530.9946 | 109593.7742 | 1.6536e-10 | 8.1384e-11 | 5.4541e-11 | 657562645.3909
Sm-156 |  | 40916.9719 | 215550.5379 | 34389.055 | 1513.928 | 7975.3699 | 1272.395 | 1.9178e-11 | 1.0103e-10 | 1.6119e-11 | 7634370.2141
Sm-157 |  | . | 4342862.5845 | 4342862.5845 | . | 160685.9156 | 160685.9156 | . | 2.9167e-11 | 2.9167e-11 | 964115493.7599
Sn-106 |  | . | 7566091.4132 | 7566091.4132 | . | 279945.3823 | 279945.3823 | . | 8.2032e-12 | 8.2032e-12 | 1679672293.7205
Sn-108 |  | 26071297.7614 | 2363289.369 | 2166868.8401 | 964638.0172 | 87441.7067 | 80174.1471 | 1.545e-10 | 1.4005e-11 | 1.2841e-11 | 481044882.5128
Sn-109 |  | 17183700.0371 | 502440.8306 | 488167.1238 | 635796.9014 | 18590.3107 | 18062.1836 | 1.796e-10 | 5.2515e-12 | 5.1023e-12 | 108373101.4884
Sn-110 |  | 65100.1013 | 212994.664 | 49860.6084 | 2408.7037 | 7880.8026 | 1844.8425 | 9.4074e-12 | 3.0779e-11 | 7.2052e-12 | 11069055.0747
Sn-111 |  | 7894270.2346 | 855636.6371 | 771965.5689 | 292087.9987 | 31658.5556 | 28562.726 | 1.6478e-10 | 1.786e-11 | 1.6114e-11 | 171376356.3
Sn-113 |  | 53.6095 | 3974.0345 | 52.896 | 1.9836 | 147.0393 | 1.9572 | 5.3484e-12 | 3.9647e-10 | 5.2772e-12 | 11742.9065
Sn-113m |  | 84682014.6887 | 49777654.4706 | 31349713.2144 | 3133234.5435 | 1841773.2154 | 1159939.3889 | 1.0909e-09 | 6.4125e-10 | 4.0386e-10 | 6959636333.6022
Sn-117m |  | 418.1693 | 4736.1387 | 384.2432 | 15.4723 | 175.2371 | 14.217 | 5.1644e-12 | 5.8492e-11 | 4.7454e-12 | 85301.983
Sn-119m |  | 68.5903 | 3920.5883 | 67.411 | 2.5378 | 145.0618 | 2.4942 | 1.8352e-11 | 1.049e-09 | 1.8037e-11 | 14965.2334
Sn-121 |  | 15837.8937 | 29837761.381 | 15829.4914 | 586.0021 | 1103997.1711 | 585.6912 | 1.6557e-11 | 3.1193e-08 | 1.6548e-11 | 3514147.0863
Sn-121m |  | 42.3516 | 6916.9203 | 42.0939 | 1.567 | 255.926 | 1.5575 | 6.2991e-10 | 1.0288e-07 | 6.2608e-10 | 9344.8417
Sn-123 |  | 17.523 | 1784.8408 | 17.3526 | 0.64835 | 66.0391 | 0.64205 | 2.1362e-12 | 2.1759e-10 | 2.1154e-12 | 3852.2879
Sn-123m |  | 3830459.5527 | 2239916.8979 | 1413406.7547 | 141727.0035 | 82876.9252 | 52296.0499 | 1.0055e-10 | 5.8796e-11 | 3.7101e-11 | 313776299.5456
Sn-125 |  | 139.535 | 3355.7397 | 133.9646 | 5.1628 | 124.1624 | 4.9567 | 1.2898e-12 | 3.102e-11 | 1.2383e-12 | 29740.1473
Sn-125m |  | . | 4292817.8231 | 4292817.8231 | . | 158834.2595 | 158834.2595 | . | 2.7214e-11 | 2.7214e-11 | 953005556.7209
Sn-126 |  | 3.379 | 648.8489 | 3.3615 | 0.12502 | 24.0074 | 0.12438 | 2.7419e-07 | 5.265e-05 | 2.7277e-07 | 746.2606
Sn-127 |  | 234434.7648 | 81973.9212 | 60736.4393 | 8674.0863 | 3033.0351 | 2247.2483 | 1.9985e-11 | 6.988e-12 | 5.1776e-12 | 13483489.5167
Sn-127m |  | . | 6552979.5012 | 6552979.5012 | . | 242460.2415 | 242460.2415 | . | 1.831e-11 | 1.831e-11 | 1454761449.2563
Sn-128 |  | 649433.7637 | 445759.5585 | 264328.9563 | 24029.0493 | 16493.1037 | 9780.1714 | 2.6159e-11 | 1.7955e-11 | 1.0647e-11 | 58681028.2925
Sn-129 |  | . | 7507053.4678 | 7507053.4678 | . | 277760.9783 | 277760.9783 | . | 1.1504e-11 | 1.1504e-11 | 1666565869.8491
Sn-130 |  | . | 4906008.6283 | 4906008.6283 | . | 181522.3192 | 181522.3192 | . | 1.2639e-11 | 1.2639e-11 | 1089133915.474
Sn-130m |  | . | 10595045.0761 | 10595045.0761 | . | 392016.6678 | 392016.6678 | . | 1.2474e-11 | 1.2474e-11 | 2352100006.8974
Sr-79 |  | . | 4291401.046 | 4291401.046 | . | 158781.8387 | 158781.8387 | . | 4.0636e-12 | 4.0636e-12 | 952691032.202
Sr-80 |  | 147027.1338 | 287750.9135 | 97307.5626 | 5440.0039 | 10646.7838 | 3600.3798 | 6.6608e-12 | 1.3036e-11 | 4.4083e-12 | 21602278.8966
Sr-81 |  | 3948163.8895 | 517149.1554 | 457255.6505 | 146082.0639 | 19134.5188 | 16918.4591 | 3.7992e-11 | 4.9763e-12 | 4.4e-12 | 101510754.4035
Sr-82 |  | 26.1361 | 110607.4798 | 26.1299 | 0.96703 | 4092.4768 | 0.96681 | 4.1694e-13 | 1.7645e-09 | 4.1684e-13 | 5800.8383
Sr-83 |  | 5910.5671 | 8604.4436 | 3503.7619 | 218.691 | 318.3644 | 129.6392 | 5.0821e-12 | 7.3983e-12 | 3.0126e-12 | 777835.1429
Sr-85 |  | 117.4156 | 312.605 | 85.3557 | 4.3444 | 11.5664 | 3.1582 | 4.9642e-12 | 1.3217e-11 | 3.6088e-12 | 18948.9671
Sr-85m |  | 14462595.1509 | 1075266.0833 | 1000854.4811 | 535116.0206 | 39784.8451 | 37031.6158 | 4.429e-10 | 3.2929e-11 | 3.065e-11 | 222189694.7985
Sr-87m |  | 1150586.6272 | 315640.3504 | 247691.2318 | 42571.7052 | 11678.693 | 9164.5756 | 9.0068e-11 | 2.4708e-11 | 1.9389e-11 | 54987453.4559
Sr-89 |  | 31.8051 | 3756.5653 | 31.5381 | 1.1768 | 138.9929 | 1.1669 | 1.0972e-12 | 1.296e-10 | 1.088e-12 | 7001.4523
Sr-90 |  | 0.59476 | 7419.8668 | 0.59471 | 0.022006 | 274.5351 | 0.022004 | 4.315e-12 | 5.3832e-08 | 4.3147e-12 | 132.026
Sr-91 |  | 15538.8589 | 43368.6568 | 11439.9569 | 574.9378 | 1604.6403 | 423.2784 | 4.3525e-12 | 1.2148e-11 | 3.2044e-12 | 2539670.4284
Sr-92 |  | 88133.3702 | 96392.359 | 46039.0185 | 3260.9347 | 3566.5173 | 1703.4437 | 6.8939e-12 | 7.5399e-12 | 3.6012e-12 | 10220662.1075
Sr-93 |  | . | 1127601.6247 | 1127601.6247 | . | 41721.2601 | 41721.2601 | . | 4.1469e-12 | 4.1469e-12 | 250327560.6886
Sr-94 |  | . | 10682270.349 | 10682270.349 | . | 395244.0029 | 395244.0029 | . | 6.7133e-12 | 6.7133e-12 | 2371464017.47
Ta-170 |  | . | 1873442.7532 | 1873442.7532 | . | 69317.3819 | 69317.3819 | . | 1.1469e-11 | 1.1469e-11 | 415904291.208
Ta-172 |  | 2782267.7609 | 278960.9684 | 253540.0578 | 102943.9072 | 10321.5558 | 9380.9821 | 9.3816e-11 | 9.4064e-12 | 8.5492e-12 | 56285892.8266
Ta-173 |  | 285068.3301 | 129962.479 | 89266.1124 | 10547.5282 | 4808.6117 | 3302.8462 | 4.9497e-11 | 2.2566e-11 | 1.5499e-11 | 19817076.9606
Ta-174 |  | 1199593.0947 | 232945.8629 | 195066.4218 | 44384.9445 | 8618.9969 | 7217.4576 | 7.6057e-11 | 1.4769e-11 | 1.2368e-11 | 43304745.6364
Ta-175 |  | 39235.9439 | 24977.0427 | 15261.6768 | 1451.7299 | 924.1506 | 564.682 | 2.3044e-11 | 1.467e-11 | 8.9636e-12 | 3388092.2477
Ta-176 |  | 38394.0142 | 17885.414 | 12201.4892 | 1420.5785 | 661.7603 | 451.4551 | 1.7473e-11 | 8.1398e-12 | 5.553e-12 | 2708730.6126
Ta-177 |  | 15825.9292 | 48094.434 | 11907.6155 | 585.5594 | 1779.4941 | 440.5818 | 5.0641e-11 | 1.539e-10 | 3.8103e-11 | 2643490.643
Ta-178 |  | . | 10357314.7565 | 10357314.7565 | . | 383220.646 | 383220.646 | . | 9.1436e-11 | 9.1436e-11 | 2299323875.9439
Ta-178m |  | 489688.2769 | 97625.5931 | 81397.8878 | 18118.4662 | 3612.1469 | 3011.7218 | 6.5751e-11 | 1.3108e-11 | 1.0929e-11 | 18070331.0868
Ta-179 |  | 325.0463 | 1210.5557 | 256.2426 | 12.0267 | 44.7906 | 9.481 | 2.965e-10 | 1.1042e-09 | 2.3374e-10 | 56885.8616
Ta-180 |  | 216457.6479 | 437143.8054 | 144771.8934 | 8008.933 | 16174.3208 | 5356.5601 | 1.0152e-10 | 2.0503e-10 | 6.7901e-11 | 32139360.3324
Ta-182 |  | 26.492 | 97.3096 | 20.823 | 0.9802 | 3.6005 | 0.77045 | 4.2324e-12 | 1.5546e-11 | 3.3268e-12 | 4622.7169
Ta-182m |  | 30322308.8237 | 2784900.9142 | 2550641.5742 | 1121925.4265 | 103041.3338 | 94373.7382 | 4.6568e-10 | 4.277e-11 | 3.9172e-11 | 566242429.4782
Ta-183 |  | 595.8763 | 5583.5215 | 538.4162 | 22.0474 | 206.5903 | 19.9214 | 4.2662e-12 | 3.9976e-11 | 3.8548e-12 | 119528.4069
Ta-184 |  | 16841.5779 | 20922.2925 | 9330.7284 | 623.1384 | 774.1248 | 345.237 | 8.6174e-12 | 1.0705e-11 | 4.7743e-12 | 2071421.7137
Ta-185 |  | 1735706.8781 | 1005687.023 | 636748.2916 | 64221.1545 | 37210.4199 | 23559.6868 | 8.4504e-11 | 4.8963e-11 | 3.1001e-11 | 141358120.7316
Ta-186 |  | 16029727.5071 | 1115859.037 | 1043237.3517 | 593099.9178 | 41286.7844 | 38599.782 | 1.6678e-10 | 1.161e-11 | 1.0854e-11 | 231598692.0844
Tb-146 |  | . | 14316360.7957 | 14316360.7957 | . | 529705.3494 | 529705.3494 | . | 4.2684e-12 | 4.2684e-12 | 3178232096.6398
Tb-147 |  | 472741.5076 | 89219.8619 | 75054.8602 | 17491.4358 | 3301.1349 | 2777.0298 | 3.6428e-11 | 6.8751e-12 | 5.7835e-12 | 16662178.97
Tb-147m |  | . | 5538616.4138 | 5538616.4138 | . | 204928.8073 | 204928.8073 | . | 8.1108e-12 | 8.1108e-12 | 1229572843.8728
Tb-148 |  | 794053.2356 | 134567.8087 | 115067.3944 | 29379.9697 | 4979.0089 | 4257.4936 | 3.7563e-11 | 6.3659e-12 | 5.4434e-12 | 25544961.5509
Tb-148m |  | . | 2702205.7388 | 2702205.7388 | . | 99981.6123 | 99981.6123 | . | 4.6871e-12 | 4.6871e-12 | 599889674.0202
Tb-149 |  | 129244.8462 | 56019.3473 | 39080.4709 | 4782.0593 | 2072.7158 | 1445.9774 | 2.5348e-11 | 1.0987e-11 | 7.6645e-12 | 8675864.5426
Tb-149m |  | . | 3152108.8801 | 3152108.8801 | . | 116628.0286 | 116628.0286 | . | 1.0408e-11 | 1.0408e-11 | 699768171.3798
Tb-150 |  | 129788.307 | 39543.7728 | 30309.1967 | 4802.1674 | 1463.1196 | 1121.4403 | 2.1655e-11 | 6.5979e-12 | 5.0571e-12 | 6728641.6782
Tb-150m |  | . | 1247674.0601 | 1247674.0601 | . | 46163.9402 | 46163.9402 | . | 5.7826e-12 | 5.7826e-12 | 276983641.3371
Tb-151 |  | 15446.4272 | 16489.6988 | 7975.5112 | 571.5178 | 610.1189 | 295.0939 | 1.3128e-11 | 1.4015e-11 | 6.7784e-12 | 1770563.4943
Tb-151m |  | . | 304181924.8047 | 304181924.8047 | . | 11254731.2178 | 11254731.2178 | . | 1.0195e-10 | 1.0195e-10 | 67528387306.6493
Tb-152 |  | 8049.2623 | 12055.9796 | 4826.6886 | 297.8227 | 446.0712 | 178.5875 | 6.8437e-12 | 1.025e-11 | 4.1038e-12 | 1071524.8714
Tb-152m |  | . | 5215627.6408 | 5215627.6408 | . | 192978.2227 | 192978.2227 | . | 1.7738e-11 | 1.7738e-11 | 1157869336.2608
Tb-153 |  | 6066.614 | 13648.0345 | 4199.7887 | 224.4647 | 504.9773 | 155.3922 | 1.6662e-11 | 3.7484e-11 | 1.1535e-11 | 932353.0827
Tb-154 |  | 7292.4457 | 6970.3375 | 3563.8772 | 269.8205 | 257.9025 | 131.8635 | 7.7177e-12 | 7.3768e-12 | 3.7717e-12 | 791180.7346
Tb-155 |  | 2899.124 | 10207.611 | 2257.8568 | 107.2676 | 377.6816 | 83.5407 | 1.8339e-11 | 6.457e-11 | 1.4283e-11 | 501244.2
Tb-156 |  | 655.4211 | 1253.5754 | 430.3935 | 24.2506 | 46.3823 | 15.9246 | 4.1963e-12 | 8.0259e-12 | 2.7556e-12 | 95547.3673
Tb-156m |  | 24456.6819 | 267309.9196 | 22406.6553 | 904.8972 | 9890.467 | 829.0462 | 2.9755e-11 | 3.2522e-10 | 2.7261e-11 | 4974277.4747
Tb-156n |  | 212804.6883 | 5754398.693 | 205215.5661 | 7873.7735 | 212912.7516 | 7592.9759 | 5.6239e-11 | 1.5207e-09 | 5.4233e-11 | 45557855.6774
Tb-157 |  | 417.9142 | 4355.2586 | 381.3238 | 15.4628 | 161.1446 | 14.109 | 1.3044e-08 | 1.3593e-07 | 1.1902e-08 | 84653.8819
Tb-158 |  | 14.5095 | 60.4964 | 11.7027 | 0.53685 | 2.2384 | 0.433 | 1.1554e-09 | 4.8175e-09 | 9.3191e-10 | 2597.999
Tb-160 |  | 36.1196 | 166.6449 | 29.6854 | 1.3364 | 6.1659 | 1.0984 | 3.2053e-12 | 1.4788e-11 | 2.6343e-12 | 6590.1622
Tb-161 |  | 797.4018 | 30490.5764 | 777.0793 | 29.5039 | 1128.1513 | 28.7519 | 6.8013e-12 | 2.6007e-10 | 6.628e-12 | 172511.6086
Tb-162 |  | . | 2114618.4295 | 2114618.4295 | . | 78240.8819 | 78240.8819 | . | 1.387e-11 | 1.387e-11 | 469445291.3385
Tb-163 |  | 14157095.789 | 1150411.4405 | 1063954.0923 | 523812.5442 | 42565.2233 | 39366.3014 | 2.3972e-10 | 1.948e-11 | 1.8016e-11 | 236197808.484
Tb-164 |  | . | 2529724.5215 | 2529724.5215 | . | 93599.8073 | 93599.8073 | . | 6.6304e-12 | 6.6304e-12 | 561598843.7636
Tb-165 |  | . | 9917493.6215 | 9917493.6215 | . | 366947.264 | 366947.264 | . | 1.8394e-11 | 1.8394e-11 | 2201683583.9831
Tc-101 |  | 22367696.777 | 3297291.594 | 2873674.3416 | 827604.7807 | 121999.789 | 106325.9506 | 1.709e-10 | 2.5192e-11 | 2.1956e-11 | 637955703.8444
Tc-102 |  | . | 800605250.27 | 800605250.27 | . | 29622394.26 | 29622394.26 | . | 3.8283e-11 | 3.8283e-11 | 177734365559.9364
Tc-102m |  | . | 1817899.639 | 1817899.639 | . | 67262.2866 | 67262.2866 | . | 4.297e-12 | 4.297e-12 | 403573719.8632
Tc-104 |  | 3956227.9497 | 468174.6955 | 418634.0992 | 146380.4341 | 17322.4637 | 15489.4617 | 4.0111e-11 | 4.7467e-12 | 4.2445e-12 | 92936770.0141
Tc-105 |  | . | 2597726.7573 | 2597726.7573 | . | 96115.89 | 96115.89 | . | 1.1043e-11 | 1.1043e-11 | 576695340.1161
Tc-91 |  | . | 2504059.2203 | 2504059.2203 | . | 92650.1912 | 92650.1912 | . | 3.8117e-12 | 3.8117e-12 | 555901146.9021
Tc-91m |  | . | 3516383.8443 | 3516383.8443 | . | 130106.2022 | 130106.2022 | . | 5.6254e-12 | 5.6254e-12 | 780637213.4397
Tc-92 |  | . | 1146661.6503 | 1146661.6503 | . | 42426.4811 | 42426.4811 | . | 2.3884e-12 | 2.3884e-12 | 254558886.3767
Tc-93 |  | 505714.4387 | 72509.4061 | 63416.7095 | 18711.4342 | 2682.848 | 2346.4183 | 4.134e-11 | 5.9274e-12 | 5.1841e-12 | 14078509.5072
Tc-93m |  | 4204658.9607 | 482453.9887 | 432794.0267 | 155572.3815 | 17850.7976 | 16013.379 | 9.0616e-11 | 1.0398e-11 | 9.3273e-12 | 96080273.9214
Tc-94 |  | 98356.0488 | 23609.5344 | 19039.3097 | 3639.1738 | 873.5528 | 704.4545 | 1.4431e-11 | 3.4641e-12 | 2.7935e-12 | 4226726.7625
Tc-94m |  | 1124858.3535 | 181206.5098 | 156065.4926 | 41619.7591 | 6704.6409 | 5774.4232 | 2.9291e-11 | 4.7185e-12 | 4.0639e-12 | 34646539.3531
Tc-95 |  | 26902.3501 | 17219.9385 | 10499.3832 | 995.387 | 637.1377 | 388.4772 | 1.6338e-11 | 1.0458e-11 | 6.3763e-12 | 2330863.0643
Tc-95m |  | 119.8891 | 267.5653 | 82.7921 | 4.4359 | 9.8999 | 3.0633 | 5.3296e-12 | 1.1895e-11 | 3.6805e-12 | 18379.8469
Tc-96 |  | 848.2773 | 1188.5064 | 494.9878 | 31.3863 | 43.9747 | 18.3145 | 2.6737e-12 | 3.7461e-12 | 1.5602e-12 | 109887.2818
Tc-96m |  | 9177096.812 | 4717256.0975 | 3115705.7961 | 339552.582 | 174538.4756 | 115281.1145 | 2.4171e-10 | 1.2424e-10 | 8.2061e-11 | 691686686.7412
Tc-97 |  | 238.1699 | 4589.979 | 226.4211 | 8.8123 | 169.8292 | 8.3776 | 0.00016819 | 0.0032413 | 0.00015989 | 50265.4907
Tc-97m |  | 88.2679 | 14678.9573 | 87.7403 | 3.2659 | 543.1214 | 3.2464 | 5.9179e-12 | 9.8414e-10 | 5.8825e-12 | 19478.345
Tc-98 |  | 8.7201 | 36.8737 | 7.0523 | 0.32264 | 1.3643 | 0.26094 | 1.005e-05 | 4.2496e-05 | 8.1277e-06 | 1565.6155
Tc-99 |  | 25.2639 | 420371.14 | 25.2623 | 0.93476 | 15553.7322 | 0.93471 | 1.4784e-06 | 0.024599 | 1.4783e-06 | 5608.2391
Tc-99m |  | 734058.7337 | 365646.648 | 244070.9302 | 27160.1731 | 13528.926 | 9030.6244 | 1.3972e-10 | 6.9596e-11 | 4.6456e-11 | 54183746.4975
Te-113 |  | . | 4926254.7253 | 4926254.7253 | . | 182271.4248 | 182271.4248 | . | 5.0414e-12 | 5.0414e-12 | 1093628549.017
Te-114 |  | 5853436.1849 | 931144.3727 | 803350.2025 | 216577.1388 | 34452.3418 | 29723.9575 | 5.4033e-11 | 8.5954e-12 | 7.4158e-12 | 178343744.9468
Te-115 |  | . | 1443166.3132 | 1443166.3132 | . | 53397.1536 | 53397.1536 | . | 5.128e-12 | 5.128e-12 | 320382921.5313
Te-115m |  | . | 1098182.1656 | 1098182.1656 | . | 40632.7401 | 40632.7401 | . | 4.5076e-12 | 4.5076e-12 | 243796440.7705
Te-116 |  | 199713.1987 | 811871.8482 | 160284.6189 | 7389.3884 | 30039.2584 | 5930.5309 | 1.8438e-11 | 7.4955e-11 | 1.4798e-11 | 35583185.3951
Te-117 |  | 1804666.4445 | 197488.5654 | 178008.6883 | 66772.6584 | 7307.0769 | 6586.3215 | 6.9739e-11 | 7.6317e-12 | 6.8789e-12 | 39517928.8108
Te-118 |  | 224.9237 | 83443.3641 | 224.319 | 8.3222 | 3087.4045 | 8.2998 | 1.2216e-12 | 4.532e-10 | 1.2183e-12 | 49798.8286
Te-119 |  | 34272.2989 | 23652.7601 | 13994.5384 | 1268.0751 | 875.1521 | 517.7979 | 2.0923e-11 | 1.444e-11 | 8.5435e-12 | 3106787.5345
Te-119m |  | 1208.9964 | 1875.5674 | 735.1296 | 44.7329 | 69.396 | 27.1998 | 5.1872e-12 | 8.0472e-12 | 3.1541e-12 | 163198.7758
Te-121 |  | 471.6388 | 1053.0729 | 325.7468 | 17.4506 | 38.9637 | 12.0526 | 8.3879e-12 | 1.8729e-11 | 5.7933e-12 | 72315.7986
Te-121m |  | 13.9965 | 398.9287 | 13.5221 | 0.51787 | 14.7604 | 0.50032 | 2.0007e-12 | 5.7025e-11 | 1.9329e-12 | 3001.9087
Te-123 |  | 12.407 | 566167.5197 | 12.4067 | 0.45906 | 20948.1982 | 0.45905 | 2563.7826 | 116992856.2731 | 2563.7265 | 2754.2938
Te-123m |  | 28.533 | 674.3077 | 27.3746 | 1.0557 | 24.9494 | 1.0129 | 3.2105e-12 | 7.5873e-11 | 3.0802e-12 | 6077.1679
Te-125m |  | 83.1683 | 4654.3965 | 81.7083 | 3.0772 | 172.2127 | 3.0232 | 4.5777e-12 | 2.5618e-10 | 4.4973e-12 | 18139.2365
Te-127 |  | 61945.644 | 2934726.3663 | 60665.1359 | 2291.9888 | 108584.8756 | 2244.61 | 2.3511e-11 | 1.1139e-09 | 2.3025e-11 | 13467660.1777
Te-127m |  | 17.7608 | 8031.1682 | 17.7216 | 0.65715 | 297.1532 | 0.6557 | 1.8861e-12 | 8.5285e-10 | 1.8819e-12 | 3934.1987
Te-129 |  | 1347326.2344 | 1643731.7465 | 740421.2551 | 49851.0707 | 60818.0746 | 27395.5864 | 6.4443e-11 | 7.862e-11 | 3.5414e-11 | 164373518.6401
Te-129m |  | 40.9957 | 4328.2803 | 40.611 | 1.5168 | 160.1464 | 1.5026 | 1.3631e-12 | 1.4392e-10 | 1.3503e-12 | 9015.6491
Te-131 |  | 2713091.193 | 1465000.4797 | 951314.6696 | 100384.3741 | 54205.0177 | 35198.6428 | 4.7335e-11 | 2.5559e-11 | 1.6597e-11 | 211191856.6558
Te-131m |  | 1700.5631 | 7351.8916 | 1381.1011 | 62.9208 | 272.02 | 51.1007 | 2.1362e-12 | 9.2352e-12 | 1.7349e-12 | 306604.4486
Te-132 |  | 338.7472 | 14172.0796 | 330.8394 | 12.5336 | 524.3669 | 12.2411 | 1.099e-12 | 4.598e-11 | 1.0734e-12 | 73446.3392
Te-133 |  | 6780781.7191 | 1237111.5162 | 1046232.8329 | 250888.9236 | 45773.1261 | 38710.6148 | 6.0054e-11 | 1.0957e-11 | 9.266e-12 | 232263688.9081
Te-133m |  | 426552.785 | 186282.6703 | 129658.6076 | 15782.453 | 6892.4588 | 4797.3685 | 1.6743e-11 | 7.312e-12 | 5.0894e-12 | 28784210.8871
Te-134 |  | 1439245.1867 | 499101.5384 | 370588.7484 | 53252.0719 | 18466.7569 | 13711.7837 | 4.2946e-11 | 1.4893e-11 | 1.1058e-11 | 82270702.1499
Th-223 |  | . | 13802290522.1147 | 13802290522.1147 | . | 510684749.3182 | 510684749.3182 | . | 1.6397e-10 | 1.6397e-10 | 3.0641e+12
Th-224 |  | . | 33204332601.7329 | 33204332601.7329 | . | 1228560306.2641 | 1228560306.2641 | . | 6.934e-10 | 6.934e-10 | 7.3714e+12
Th-226 |  | 549015.307 | 35410539.1829 | 540633.1729 | 20313.5664 | 1310189.9498 | 20003.4274 | 2.0206e-11 | 1.3033e-09 | 1.9898e-11 | 120020564.38
Th-227 |  | 24.1082 | 2922.3451 | 23.911 | 0.892 | 108.1268 | 0.88471 | 7.8421e-13 | 9.506e-11 | 7.778e-13 | 5308.2369
Th-228 |  | 0.26856 | 9888.2797 | 0.26856 | 0.0099368 | 365.8663 | 0.0099366 | 3.2775e-13 | 1.2067e-08 | 3.2774e-13 | 59.6195
Th-229 | SE | 0.032505 | 270.0812 | 0.032501 | 0.0012027 | 9.993 | 0.0012026 | 1.5298e-10 | 1.2711e-06 | 1.5296e-10 | 7.2153
Th-230 |  | 0.075792 | 26459.9682 | 0.075792 | 0.0028043 | 979.0188 | 0.0028043 | 3.6793e-09 | 0.0012845 | 3.6793e-09 | 16.8257
Th-231 |  | 11551.6539 | 291476.1205 | 11111.2959 | 427.4112 | 10784.6165 | 411.1179 | 2.1767e-11 | 5.4922e-10 | 2.0937e-11 | 2466707.685
Th-232 |  | 0.070214 | 37149.8058 | 0.070214 | 0.0025979 | 1374.5428 | 0.0025979 | 0.00064083 | 339.0618 | 0.00064083 | 15.5874
Th-233 |  | 12152376.0084 | 5907841.2032 | 3975273.7666 | 449637.9123 | 218590.1245 | 147085.1294 | 3.3638e-10 | 1.6353e-10 | 1.1003e-10 | 882510776.176
Th-234 |  | 50.2175 | 27138.2786 | 50.1248 | 1.858 | 1004.1163 | 1.8546 | 2.1725e-12 | 1.174e-09 | 2.1685e-12 | 11127.7003
Th-235 |  | . | 18485914.5111 | 18485914.5111 | . | 683978.8369 | 683978.8369 | . | 1.6431e-10 | 1.6431e-10 | 4103873021.4663
Th-236 |  | 1804583.7565 | 5024235.3782 | 1327704.4498 | 66769.599 | 185896.709 | 49125.0646 | 8.5079e-11 | 2.3687e-10 | 6.2596e-11 | 294750387.8619
Ti-44 |  | 2.8126 | 318.2891 | 2.788 | 0.10407 | 11.7767 | 0.10316 | 2.0791e-11 | 2.3528e-09 | 2.0609e-11 | 618.9331
Ti-45 |  | 211711.1061 | 57948.9848 | 45495.9562 | 7833.3109 | 2144.1124 | 1683.3504 | 9.3791e-12 | 2.5672e-12 | 2.0155e-12 | 10100102.268
Ti-51 |  | . | 6698749.9501 | 6698749.9501 | . | 247853.7482 | 247853.7482 | . | 1.0483e-11 | 1.0483e-11 | 1487122488.9288
Ti-52 |  | . | 34906542.0644 | 34906542.0644 | . | 1291542.0564 | 1291542.0564 | . | 1.6438e-11 | 1.6438e-11 | 7749252338.292
Tl-190 |  | . | 4703206.191 | 4703206.191 | . | 174018.6291 | 174018.6291 | . | 1.2377e-11 | 1.2377e-11 | 1044111774.4023
Tl-190m |  | . | 1938233.8461 | 1938233.8461 | . | 71714.6523 | 71714.6523 | . | 7.2588e-12 | 7.2588e-12 | 430287913.8272
Tl-194 |  | 3917350.3566 | 512387.3602 | 453119.5607 | 144941.9632 | 18958.3323 | 16765.4237 | 1.336e-10 | 1.7475e-11 | 1.5454e-11 | 100592542.4678
Tl-194m |  | 4630193.1726 | 210385.2987 | 201241.3556 | 171317.1474 | 7784.2561 | 7445.9302 | 1.5696e-10 | 7.1317e-12 | 6.8217e-12 | 44675580.9519
Tl-195 |  | 3436500.1121 | 199288.5914 | 188364.9801 | 127150.5041 | 7373.6779 | 6969.5043 | 2.4846e-10 | 1.4409e-11 | 1.3619e-11 | 41817025.5749
Tl-196 |  | 1051321.8717 | 90640.3593 | 83446.0104 | 38898.9093 | 3353.6933 | 3087.5024 | 1.2119e-10 | 1.0448e-11 | 9.6191e-12 | 18525014.3124
Tl-197 |  | 1500862.7708 | 190318.0994 | 168900.5328 | 55531.9225 | 7041.7697 | 6249.3197 | 2.684e-10 | 3.4034e-11 | 3.0204e-11 | 37495918.2812
Tl-198 |  | 250713.2157 | 29869.0401 | 26689.3681 | 9276.389 | 1105.1545 | 987.5066 | 8.4095e-11 | 1.0019e-11 | 8.9523e-12 | 5925039.711
Tl-198m |  | 952148.2358 | 118397.9596 | 105303.6374 | 35229.4847 | 4380.7245 | 3896.2346 | 1.1268e-10 | 1.4012e-11 | 1.2462e-11 | 23377407.4926
Tl-199 |  | 489663.9242 | 115403.552 | 93392.8171 | 18117.5652 | 4269.9314 | 3455.5342 | 2.311e-10 | 5.4467e-11 | 4.4078e-11 | 20733205.3975
Tl-200 |  | 18675.8092 | 8631.8748 | 5903.3658 | 691.0049 | 319.3794 | 218.4245 | 3.116e-11 | 1.4402e-11 | 9.8497e-12 | 1310547.1978
Tl-201 |  | 13640.7139 | 24645.0808 | 8780.7109 | 504.7064 | 911.868 | 324.8863 | 6.3898e-11 | 1.1545e-10 | 4.1132e-11 | 1949317.8257
Tl-202 |  | 732.4334 | 1855.5606 | 525.1459 | 27.1 | 68.6557 | 19.4304 | 1.3881e-11 | 3.5166e-11 | 9.9523e-12 | 116582.3987
Tl-204 |  | 14.9173 | 2177.4153 | 14.8158 | 0.55194 | 80.5644 | 0.54818 | 3.2208e-11 | 4.7013e-09 | 3.1989e-11 | 3289.1001
Tl-206 | SE | . | 38527500.6633 | 38527500.6633 | . | 1425517.5245 | 1425517.5245 | . | 1.7758e-10 | 1.7758e-10 | 8553105147.2533
Tl-206m |  | . | 2018425.3393 | 2018425.3393 | . | 74681.7376 | 74681.7376 | . | 8.2843e-12 | 8.2843e-12 | 448090425.3196
Tl-207 |  | . | 69150253.6487 | 69150253.6487 | . | 2558559.385 | 2558559.385 | . | 3.6374e-10 | 3.6374e-10 | 15351356310.0028
Tl-208 |  | . | 2096876.1059 | 2096876.1059 | . | 77584.4159 | 77584.4159 | . | 7.0936e-12 | 7.0936e-12 | 465506495.5014
Tl-209 | SE | . | 4141827.347 | 4141827.347 | . | 153247.6118 | 153247.6118 | . | 9.9654e-12 | 9.9654e-12 | 919485671.0417
Tl-210 | SE | . | 5220170.1773 | 5220170.1773 | . | 193146.2966 | 193146.2966 | . | 7.5919e-12 | 7.5919e-12 | 1158877779.3573
Tm-161 |  | 4990333.2146 | 430091.18 | 395964.9918 | 184642.3289 | 15913.3737 | 14650.7047 | 1.2926e-10 | 1.114e-11 | 1.0256e-11 | 87904228.1716
Tm-162 |  | 6892324.6488 | 461724.1722 | 432734.8064 | 255016.012 | 17083.7944 | 16011.1878 | 1.2908e-10 | 8.6469e-12 | 8.104e-12 | 96067127.031
Tm-163 |  | 999985.7939 | 127076.8945 | 112748.9096 | 36999.4744 | 4701.8451 | 4171.7097 | 9.43e-11 | 1.1984e-11 | 1.0632e-11 | 25030257.9358
Tm-164 |  | . | 10014628.4522 | 10014628.4522 | . | 370541.2527 | 370541.2527 | . | 1.7499e-11 | 1.7499e-11 | 2223247516.3781
Tm-165 |  | 9149.5409 | 15827.3709 | 5797.8816 | 338.533 | 585.6127 | 214.5216 | 1.4505e-11 | 2.5092e-11 | 9.1917e-12 | 1287129.7129
Tm-166 |  | 44555.2293 | 20995.8643 | 14270.9373 | 1648.5435 | 776.847 | 528.0247 | 1.8203e-11 | 8.578e-12 | 5.8305e-12 | 3168148.0871
Tm-167 |  | 760.7637 | 6338.5751 | 679.2404 | 28.1483 | 234.5273 | 25.1319 | 9.0152e-12 | 7.5113e-11 | 8.0491e-12 | 150791.3705
Tm-168 |  | 45.3698 | 111.6424 | 32.2598 | 1.6787 | 4.1308 | 1.1936 | 5.4437e-12 | 1.3395e-11 | 3.8707e-12 | 7161.6864
Tm-170 |  | 28.3135 | 2019.9086 | 27.9221 | 1.0476 | 74.7366 | 1.0331 | 4.7484e-12 | 3.3876e-10 | 4.6828e-12 | 6198.6978
Tm-171 |  | 182.2845 | 54677.7021 | 181.6788 | 6.7445 | 2023.075 | 6.7221 | 1.6757e-10 | 5.0265e-08 | 1.6702e-10 | 40332.7046
Tm-172 |  | 910.6789 | 9278.3993 | 829.2843 | 33.6951 | 343.3008 | 30.6835 | 3.1842e-12 | 3.2442e-11 | 2.8996e-12 | 184101.1096
Tm-173 |  | 39698.82 | 90188.9586 | 27565.2973 | 1468.8563 | 3336.9915 | 1019.916 | 1.8089e-11 | 4.1094e-11 | 1.256e-11 | 6119495.9969
Tm-174 |  | . | 1866741.1626 | 1866741.1626 | . | 69069.423 | 69069.423 | . | 9.3439e-12 | 9.3439e-12 | 414416538.0913
Tm-175 |  | 15006492.7676 | 1091627.0309 | 1017602.8846 | 555240.2324 | 40390.2001 | 37651.3067 | 2.1265e-10 | 1.5469e-11 | 1.442e-11 | 225907840.3817
Tm-176 |  | . | 5132019.6647 | 5132019.6647 | . | 189884.7276 | 189884.7276 | . | 8.9017e-12 | 8.9017e-12 | 1139308365.5607
U-227 |  | . | 87121299.5937 | 87121299.5937 | . | 3223488.085 | 3223488.085 | . | 1.1589e-10 | 1.1589e-10 | 19340928509.794
U-228 |  | . | 197106141.2908 | 197106141.2908 | . | 7292927.2278 | 7292927.2278 | . | 2.1786e-09 | 2.1786e-09 | 43757563366.5632
U-230 |  | 3.5411 | 142391.4455 | 3.5411 | 0.13102 | 5268.4835 | 0.13102 | 1.2996e-13 | 5.2256e-09 | 1.2995e-13 | 786.1148
U-231 |  | 2889.9749 | 18434.9148 | 2498.322 | 106.9291 | 682.0918 | 92.4379 | 2.1509e-11 | 1.372e-10 | 1.8594e-11 | 554627.4856
U-232 |  | 0.048806 | 23913.1821 | 0.048806 | 0.0018058 | 884.7877 | 0.0018058 | 2.1844e-12 | 1.0703e-06 | 2.1844e-12 | 10.8348
U-233 | SE | 0.31679 | 36373.0739 | 0.31678 | 0.011721 | 1345.8037 | 0.011721 | 3.2902e-08 | 0.0037778 | 3.2902e-08 | 70.3257
U-234 |  | 0.32766 | 29850.9827 | 0.32766 | 0.012124 | 1104.4864 | 0.012123 | 5.2705e-08 | 0.0048016 | 5.2705e-08 | 72.7407
U-235 |  | 0.34731 | 198.426 | 0.3467 | 0.01285 | 7.3418 | 0.012828 | 0.00016089 | 0.091917 | 0.0001606 | 76.9681
U-235m |  | 52719579446.2163 | . | 52719579446.2163 | 1950624439.51 | . | 1950624439.51 | 1.716e-06 | . | 1.716e-06 | 1.1704e+13
U-236 |  | 0.34806 | 35862.8389 | 0.34805 | 0.012878 | 1326.925 | 0.012878 | 5.3865e-06 | 0.55501 | 5.3864e-06 | 77.2675
U-237 |  | 782.2314 | 7702.6378 | 710.1165 | 28.9426 | 284.9976 | 26.2743 | 9.5996e-12 | 9.4527e-11 | 8.7146e-12 | 157645.8594
U-238 |  | 0.36366 | 44351.1362 | 0.36366 | 0.013456 | 1640.992 | 0.013455 | 0.0010828 | 132.0544 | 0.0010828 | 80.7325
U-239 |  | 9127894.8004 | 5665689.6542 | 3495827.4848 | 337732.1076 | 209630.5172 | 129345.6169 | 2.7253e-10 | 1.6916e-10 | 1.0437e-10 | 776073701.63
U-240 |  | 6406.5717 | 1410213.8297 | 6377.5985 | 237.0432 | 52177.9117 | 235.9711 | 6.9296e-12 | 1.5253e-09 | 6.8983e-12 | 1415826.8567
U-242 |  | 6685402.0378 | 11832523.6434 | 4271816.3492 | 247359.8754 | 437803.3748 | 158057.2049 | 1.448e-10 | 2.5627e-10 | 9.2521e-11 | 948343229.5159
V-47 |  | 2876500.1815 | 466176.9207 | 401162.8871 | 106430.5067 | 17248.5461 | 14843.0268 | 2.3479e-11 | 3.8051e-12 | 3.2745e-12 | 89058160.9342
V-48 |  | 129.0645 | 298.2545 | 90.0828 | 4.7754 | 11.0354 | 3.3331 | 7.5913e-13 | 1.7543e-12 | 5.2984e-13 | 19998.3733
V-49 |  | 1262.0586 | . | 1262.0586 | 46.6962 | . | 46.6962 | 1.5655e-10 | . | 1.5655e-10 | 280176.9984
V-50 |  | . | . | . | . | . | . | . | . | . | .
V-52 |  | . | 3506545.3655 | 3506545.3655 | . | 129742.1785 | 129742.1785 | . | 3.6358e-12 | 3.6358e-12 | 778453071.1304
V-53 |  | . | 10695053.2812 | 10695053.2812 | . | 395716.9714 | 395716.9714 | . | 4.8617e-12 | 4.8617e-12 | 2374301828.4203
W-177 |  | 792136.7756 | 127277.8065 | 109658.2904 | 29309.0607 | 4709.2788 | 4057.3567 | 9.8594e-11 | 1.5842e-11 | 1.3649e-11 | 24344140.4765
W-178 |  | 762.7997 | 16836.6098 | 729.7382 | 28.2236 | 622.9546 | 27.0003 | 2.2498e-11 | 4.9658e-10 | 2.1523e-11 | 162001.8797
W-179 |  | 44416046.0173 | 4772314.5831 | 4309298.8167 | 1643393.7026 | 176575.6396 | 159444.0562 | 1.5692e-09 | 1.6861e-10 | 1.5225e-10 | 956664337.3082
W-179m |  | . | 29212658.2738 | 29212658.2738 | . | 1080868.3561 | 1080868.3561 | . | 1.7828e-10 | 1.7828e-10 | 6485210136.786
W-181 |  | 447.2686 | 1606.5465 | 349.8649 | 16.5489 | 59.4422 | 12.945 | 7.5269e-11 | 2.7036e-10 | 5.8877e-11 | 77670.0085
W-185 |  | 127.4279 | 579560.0887 | 127.3999 | 4.7148 | 21443.7233 | 4.7138 | 1.3581e-11 | 6.177e-08 | 1.3578e-11 | 28282.7744
W-185m |  | . | 174455775.4393 | 174455775.4393 | . | 6454863.6913 | 6454863.6913 | . | 2.7458e-10 | 2.7458e-10 | 38729182147.515
W-187 |  | 6953.1611 | 26385.9746 | 5503.02 | 257.267 | 976.2811 | 203.6117 | 9.8581e-12 | 3.741e-11 | 7.8021e-12 | 1221670.4446
W-188 |  | 28.9011 | 74964.9027 | 28.89 | 1.0693 | 2773.7014 | 1.0689 | 2.9085e-12 | 7.5442e-09 | 2.9074e-12 | 6413.5757
W-190 |  | 2352750.3277 | 2221679.5695 | 1142668.5844 | 87051.7621 | 82202.1441 | 42278.7376 | 7.1442e-11 | 6.7462e-11 | 3.4697e-11 | 253672425.74
Xe-120 |  | . | 958828.537 | 958828.537 | . | 35476.6559 | 35476.6559 | . | 2.4518e-11 | 2.4518e-11 | 212859935.2238
Xe-121 |  | . | 312032.4024 | 312032.4024 | . | 11545.1989 | 11545.1989 | . | 8.0655e-12 | 8.0655e-12 | 69271193.3283
Xe-122 |  | . | 162325.9803 | 162325.9803 | . | 6006.0613 | 6006.0613 | . | 1.2723e-10 | 1.2723e-10 | 36036367.6327
Xe-123 |  | . | 203367.9743 | 203367.9743 | . | 7524.615 | 7524.615 | . | 1.663e-11 | 1.663e-11 | 45147690.2998
Xe-125 |  | . | 54453.0074 | 54453.0074 | . | 2014.7613 | 2014.7613 | . | 3.6768e-11 | 3.6768e-11 | 12088567.6337
Xe-127 |  | . | 1042.6021 | 1042.6021 | . | 38.5763 | 38.5763 | . | 3.6973e-11 | 3.6973e-11 | 231457.6699
Xe-127m |  | . | 79132848.0728 | 79132848.0728 | . | 2927915.3787 | 2927915.3787 | . | 6.1747e-11 | 6.1747e-11 | 17567492272.1539
Xe-129m |  | . | 19816.8342 | 19816.8342 | . | 733.2229 | 733.2229 | . | 1.7414e-10 | 1.7414e-10 | 4399337.1999
Xe-131m |  | . | 36742.2305 | 36742.2305 | . | 1359.4625 | 1359.4625 | . | 4.3717e-10 | 4.3717e-10 | 8156775.1808
Xe-133 |  | . | 38964.7862 | 38964.7862 | . | 1441.6971 | 1441.6971 | . | 2.0843e-10 | 2.0843e-10 | 8650182.5432
Xe-133m |  | . | 100584.4037 | 100584.4037 | . | 3721.6229 | 3721.6229 | . | 2.2475e-10 | 2.2475e-10 | 22329737.6111
Xe-135 |  | . | 119785.9619 | 119785.9619 | . | 4432.0806 | 4432.0806 | . | 4.7243e-11 | 4.7243e-11 | 26592483.5438
Xe-135m |  | . | 2724358.0986 | 2724358.0986 | . | 100801.2496 | 100801.2496 | . | 2.9958e-11 | 2.9958e-11 | 604807497.8831
Xe-137 |  | . | 13483938.79 | 13483938.79 | . | 498905.7352 | 498905.7352 | . | 3.7573e-11 | 3.7573e-11 | 2993434411.3742
Xe-138 |  | . | 1200084.1368 | 1200084.1368 | . | 44403.1131 | 44403.1131 | . | 1.2422e-11 | 1.2422e-11 | 266418678.3762
Y-81 |  | . | 7591880.826 | 7591880.826 | . | 280899.5906 | 280899.5906 | . | 3.8438e-12 | 3.8438e-12 | 1685397543.3733
Y-83 |  | . | 1405063.4318 | 1405063.4318 | . | 51987.347 | 51987.347 | . | 4.3986e-12 | 4.3986e-12 | 311924081.8499
Y-83m |  | . | 5756578.6416 | 5756578.6416 | . | 212993.4097 | 212993.4097 | . | 7.2542e-12 | 7.2542e-12 | 1277960458.4391
Y-84m |  | 1091703.9772 | 120797.0831 | 108762.5078 | 40393.0472 | 4469.4921 | 4024.2128 | 1.9297e-11 | 2.1352e-12 | 1.9225e-12 | 24145276.7417
Y-85 |  | 200763.8064 | 89236.2966 | 61777.2835 | 7428.2608 | 3301.743 | 2285.7595 | 1.4618e-11 | 6.4975e-12 | 4.4982e-12 | 13714556.9292
Y-85m |  | 54756.2013 | 44025.1084 | 24403.8848 | 2025.9794 | 1628.929 | 902.9437 | 7.2301e-12 | 5.8131e-12 | 3.2223e-12 | 5417662.4179
Y-86 |  | 6987.4052 | 6092.3609 | 3254.6296 | 258.534 | 225.4174 | 120.4213 | 2.8312e-12 | 2.4685e-12 | 1.3187e-12 | 722527.7748
Y-86m |  | 2193908.2267 | 1624493.578 | 933372.1298 | 81174.6044 | 60106.2624 | 34534.7688 | 4.8246e-11 | 3.5724e-11 | 2.0526e-11 | 207208612.8225
Y-87 |  | 2255.6987 | 6621.5472 | 1682.5281 | 83.4609 | 244.9972 | 62.2535 | 5.0056e-12 | 1.4694e-11 | 3.7337e-12 | 373521.23
Y-87m |  | 33627.593 | 68081.2144 | 22509.4309 | 1244.2209 | 2519.0049 | 832.8489 | 1.2503e-11 | 2.5312e-11 | 8.3689e-12 | 4997093.6548
Y-88 |  | 32.6363 | 51.9698 | 20.0471 | 1.2075 | 1.9229 | 0.74174 | 2.3497e-12 | 3.7416e-12 | 1.4433e-12 | 4450.4474
Y-89m |  | . | 83101614.2553 | 83101614.2553 | . | 3074759.7274 | 3074759.7274 | . | 1.0286e-11 | 1.0286e-11 | 18448558364.6874
Y-90 |  | 573.1634 | 17063.1816 | 554.5362 | 21.207 | 631.3377 | 20.5178 | 1.0569e-12 | 3.1464e-11 | 1.0225e-12 | 123107.0379
Y-90m |  | 177390.9149 | 146811.5675 | 80329.5461 | 6563.4639 | 5432.028 | 2972.1932 | 1.6279e-11 | 1.3472e-11 | 7.3716e-12 | 17833159.2444
Y-91 |  | 29.9832 | 3038.4394 | 29.6902 | 1.1094 | 112.4223 | 1.0985 | 1.2247e-12 | 1.241e-10 | 1.2127e-12 | 6591.2329
Y-91m |  | 10245208.5419 | 690619.2932 | 647005.3103 | 379072.716 | 25552.9138 | 23939.1965 | 2.4689e-10 | 1.6643e-11 | 1.5592e-11 | 143635178.8781
Y-92 |  | 56190.4932 | 228541.7107 | 45101.5771 | 2079.0482 | 8456.0433 | 1668.7584 | 5.8494e-12 | 2.3791e-11 | 4.695e-12 | 10012550.1098
Y-93 |  | 8338.07 | 137036.4581 | 7859.8335 | 308.5086 | 5070.3489 | 290.8138 | 2.5232e-12 | 4.1469e-11 | 2.3785e-12 | 1744883.0314
Y-94 |  | 3738731.1792 | 1117087.3841 | 860099.9766 | 138333.0536 | 41332.2332 | 31823.6991 | 3.501e-11 | 1.0461e-11 | 8.0542e-12 | 190942194.8096
Y-95 |  | 13432518.753 | 1712525.4626 | 1518881.6925 | 497003.1939 | 63363.4421 | 56198.6226 | 7.002e-11 | 8.9269e-12 | 7.9175e-12 | 337191735.7446
Yb-162 |  | 10066772.779 | 3007100.4946 | 2315442.1623 | 372470.5928 | 111262.7183 | 85671.36 | 1.6394e-10 | 4.8971e-11 | 3.7707e-11 | 514028160.0346
Yb-163 |  | 33414909.9137 | 1911938.0228 | 1808461.2843 | 1236351.6668 | 70741.7068 | 66913.0675 | 3.2062e-10 | 1.8345e-11 | 1.7352e-11 | 401478405.1244
Yb-164 |  | 850859.5466 | 2838806.6386 | 654646.1409 | 31481.8032 | 105035.8456 | 24221.9072 | 5.6347e-11 | 1.88e-10 | 4.3353e-11 | 145331443.2841
Yb-165 |  | . | 3552974.27 | 3552974.27 | . | 131460.048 | 131460.048 | . | 3.0918e-11 | 3.0918e-11 | 788760287.9473
Yb-166 |  | 1814.5808 | 39159.8842 | 1734.2209 | 67.1395 | 1448.9157 | 64.1662 | 5.4591e-12 | 1.1781e-10 | 5.2173e-12 | 384997.0395
Yb-167 |  | 49067741.468 | 2585583.2764 | 2456158.0959 | 1815506.4343 | 95666.5812 | 90877.8495 | 7.6393e-10 | 4.0255e-11 | 3.824e-11 | 545267097.2795
Yb-169 |  | 156.2805 | 857.4564 | 132.1879 | 5.7824 | 31.7259 | 4.891 | 6.4887e-12 | 3.5601e-11 | 5.4884e-12 | 29345.7096
Yb-175 |  | 2233.0584 | 71469.1505 | 2165.4003 | 82.6232 | 2644.3586 | 80.1198 | 1.2546e-11 | 4.0153e-10 | 1.2166e-11 | 480718.8709
Yb-177 |  | 574404.9513 | 655948.825 | 306237.3279 | 21252.9832 | 24270.1065 | 11330.7811 | 6.2102e-11 | 7.0918e-11 | 3.3109e-11 | 67984686.8024
Yb-178 |  | 688228.8062 | 5652350.7222 | 613526.0306 | 25464.4658 | 209136.9767 | 22700.4631 | 4.8293e-11 | 3.9663e-10 | 4.3051e-11 | 136202778.7997
Yb-179 |  | . | 2168007.3106 | 2168007.3106 | . | 80216.2705 | 80216.2705 | . | 1.6539e-11 | 1.6539e-11 | 481297622.9515
Zn-60 |  | . | 4588330.3924 | 4588330.3924 | . | 169768.2245 | 169768.2245 | . | 3.4905e-12 | 3.4905e-12 | 1018609347.102
Zn-61 |  | . | 7813036.1947 | 7813036.1947 | . | 289082.3392 | 289082.3392 | . | 3.7703e-12 | 3.7703e-12 | 1734494035.2192
Zn-62 |  | 11451.675 | 57465.4031 | 9548.796 | 423.712 | 2126.2199 | 353.3055 | 2.0847e-12 | 1.0461e-11 | 1.7383e-12 | 2119832.7167
Zn-63 |  | 1922000.9131 | 385690.5191 | 321229.0515 | 71114.0338 | 14270.5492 | 11885.4749 | 2.4815e-11 | 4.9797e-12 | 4.1474e-12 | 71312849.4302
Zn-65 |  | 6.6456 | 124.4815 | 6.3088 | 0.24589 | 4.6058 | 0.23343 | 8.0874e-13 | 1.5149e-11 | 7.6775e-13 | 1400.5533
Zn-69 |  | 3400891.172 | 14927298.3393 | 2769838.0745 | 125832.9734 | 552310.0386 | 102484.0088 | 7.0506e-11 | 3.0947e-10 | 5.7423e-11 | 614904052.5288
Zn-69m |  | 21488.6255 | 53075.4183 | 15295.8146 | 795.0791 | 1963.7905 | 565.9451 | 6.5212e-12 | 1.6107e-11 | 4.6419e-12 | 3395670.8354
Zn-71 |  | . | 17531957.0902 | 17531957.0902 | . | 648682.4123 | 648682.4123 | . | 1.6246e-11 | 1.6246e-11 | 3892094474.0247
Zn-71m |  | 103171.3412 | 48521.5303 | 33001.0983 | 3817.3396 | 1795.2966 | 1221.0406 | 9.2719e-12 | 4.3606e-12 | 2.9658e-12 | 7326243.8169
Zn-72 |  | 1491.1798 | 25471.981 | 1408.7111 | 55.1737 | 942.4633 | 52.1223 | 1.5958e-12 | 2.7259e-11 | 1.5075e-12 | 312733.8581
Zr-85 |  | . | 1447200.9409 | 1447200.9409 | . | 53546.4348 | 53546.4348 | . | 5.1508e-12 | 5.1508e-12 | 321278608.89
Zr-86 |  | 6963.1626 | 39941.509 | 5929.4568 | 257.637 | 1477.8358 | 219.3899 | 3.1582e-12 | 1.8116e-11 | 2.6894e-12 | 1316339.4038
Zr-87 |  | 322025.7758 | 140844.0959 | 97987.4302 | 11914.9537 | 5211.2315 | 3625.5349 | 1.5044e-11 | 6.5799e-12 | 4.5778e-12 | 21753209.5017
Zr-88 |  | 117.1921 | 315.077 | 85.4203 | 4.3361 | 11.6578 | 3.1605 | 6.598e-12 | 1.7739e-11 | 4.8092e-12 | 18963.2965
Zr-89 |  | 1587.5352 | 3121.3999 | 1052.3254 | 58.7388 | 115.4918 | 38.936 | 3.5411e-12 | 6.9625e-12 | 2.3473e-12 | 233616.2485
Zr-89m |  | . | 6939233.9191 | 6939233.9191 | . | 256751.655 | 256751.655 | . | 1.369e-11 | 1.369e-11 | 1540509930.0387
Zr-93 |  | 15.1583 | . | 15.1583 | 0.56086 | . | 0.56086 | 6.0392e-06 | . | 6.0392e-06 | 3365.1409
Zr-95 |  | 67.5582 | 288.5808 | 54.7426 | 2.4997 | 10.6775 | 2.0255 | 3.1526e-12 | 1.3466e-11 | 2.5545e-12 | 12152.8664
Zr-97 |  | 2854.5974 | 19877.5573 | 2496.1305 | 105.6201 | 735.4696 | 92.3568 | 1.4819e-12 | 1.0319e-11 | 1.2958e-12 | 554140.9621

## s_ind_air
|  | pCi | [5 empty] | Bq | [5 empty] | Mass
ANALYSIS | TEST | ind_air_inh | ind_air_sub | ind_air_tot | ind_air_nodecay_inh | ind_air_nodecay_sub | ind_air_nodecay_tot | ind_air_inh | ind_air_sub | ind_air_tot | ind_air_nodecay_inh | ind_air_nodecay_sub | ind_air_nodecay_tot | ind_air_inh | ind_air_sub | ind_air_tot | ind_air_nodecay_inh | ind_air_nodecay_sub | ind_air_nodecay_tot
| Y | (pCi/m³) | (pCi/m³) | (pCi/m³) | (pCi/m³) | (pCi/m³) | (pCi/m³) | (bq/m³) | (bq/m³) | (bq/m³) | (bq/m³) | (bq/m³) | (bq/m³) | (mg/m³) | (mg/m³) | (mg/m³) | (mg/m³) | (mg/m³) | (mg/m³)
Ac-223 |  | . | 162496363728.3981 | 162496363728.3981 | . | 936859.2531 | 936859.2531 | . | 6012365457.9507 | 6012365457.9507 | . | 34663.7924 | 34663.7924 | . | 4.0539e-07 | 4.0539e-07 | . | 2.3372e-12 | 2.3372e-12
Ac-224 |  | 17307.5837 | 159630778.2507 | 17305.7074 | 7.9258 | 73101.1293 | 7.925 | 640.3806 | 5906338.7953 | 640.3112 | 0.29326 | 2704.7418 | 0.29322 | 3.445e-12 | 3.1773e-08 | 3.4446e-12 | 1.5776e-15 | 1.455e-11 | 1.5774e-15
Ac-225 | SE | 2.708 | 30480030.5348 | 2.708 | 0.10706 | 1205006.2478 | 0.10706 | 0.1002 | 1127761.1298 | 0.1002 | 0.0039612 | 44585.2312 | 0.0039612 | 4.6741e-14 | 5.2609e-07 | 4.6741e-14 | 1.8479e-15 | 2.0799e-08 | 1.8479e-15
Ac-226 |  | 144.0721 | 24819371.9986 | 144.0713 | 0.69702 | 120076.3268 | 0.69702 | 5.3307 | 918316.7639 | 5.3306 | 0.02579 | 4442.8241 | 0.02579 | 3.0567e-13 | 5.2657e-08 | 3.0566e-13 | 1.4788e-15 | 2.5476e-10 | 1.4788e-15
Ac-227 |  | 0.016896 | 189848120.2114 | 0.016896 | 0.016629 | 186858503.0803 | 0.016629 | 0.00062513 | 7024380.4478 | 0.00062513 | 0.00061529 | 6913764.614 | 0.00061529 | 2.338e-13 | 0.0026272 | 2.338e-13 | 2.3012e-13 | 0.0025858 | 2.3012e-13
Ac-228 |  | 60256.2265 | 16788951.7986 | 60040.7379 | 61.0435 | 17008.3176 | 60.8252 | 2229.4804 | 621191.2165 | 2221.5073 | 2.2586 | 629.3078 | 2.2505 | 2.7006e-11 | 7.5247e-09 | 2.691e-11 | 2.7359e-14 | 7.623e-12 | 2.7261e-14
Ac-230 |  | . | 4593080997.1892 | 4593080997.1892 | . | 25640.3585 | 25640.3585 | . | 169943996.896 | 169943996.896 | . | 948.6933 | 948.6933 | . | 1.1443e-08 | 1.1443e-08 | . | 6.388e-14 | 6.388e-14
Ac-231 |  | . | 1800177107.7389 | 1800177107.7389 | . | 37067.04 | 37067.04 | . | 66606552.9863 | 66606552.9863 | . | 1371.4805 | 1371.4805 | . | 1.6615e-08 | 1.6615e-08 | . | 3.4211e-13 | 3.4211e-13
Ac-232 |  | . | 2216920718.685 | 2216920718.685 | . | 12071.39 | 12071.39 | . | 82026066.5913 | 82026066.5913 | . | 446.6414 | 446.6414 | . | 5.4342e-09 | 5.4342e-09 | . | 2.959e-14 | 2.959e-14
Ac-233 |  | . | 4488922286.4262 | 4488922286.4262 | . | 29783.1239 | 29783.1239 | . | 166090124.5978 | 166090124.5978 | . | 1101.9756 | 1101.9756 | . | 1.3465e-08 | 1.3465e-08 | . | 8.934e-14 | 8.934e-14
Ag-100m |  | . | 833862919.1326 | 833862919.1326 | . | 5128.0717 | 5128.0717 | . | 30852928.0079 | 30852928.0079 | . | 189.7387 | 189.7387 | . | 9.9505e-10 | 9.9505e-10 | . | 6.1193e-15 | 6.1193e-15
Ag-101 |  | 1954552095.0927 | 311273717.0845 | 268511680.2029 | 59563.6959 | 9485.8628 | 8182.7177 | 72318427.5184 | 11517127.5321 | 9934932.1675 | 2203.8567 | 350.9769 | 302.7606 | 1.1673e-08 | 1.859e-09 | 1.6037e-09 | 3.5574e-13 | 5.6653e-14 | 4.887e-14
Ag-102 |  | 1255660374.6754 | 120360678.7151 | 109832719.8986 | 44470.6327 | 4262.7096 | 3889.85 | 46459433.863 | 4453345.1125 | 4063810.6362 | 1645.4134 | 157.7203 | 143.9245 | 8.8017e-09 | 8.4368e-10 | 7.6988e-10 | 3.1172e-13 | 2.988e-14 | 2.7266e-14
Ag-102m |  | . | 331922987.6383 | 331922987.6383 | . | 7016.8059 | 7016.8059 | . | 12281150.5426 | 12281150.5426 | . | 259.6218 | 259.6218 | . | 1.3888e-09 | 1.3888e-09 | . | 2.9358e-14 | 2.9358e-14
Ag-103 |  | 177480412.0081 | 99767649.7343 | 63866284.4697 | 32013.0613 | 17995.6078 | 11519.8926 | 6566775.2443 | 3691403.0402 | 2363052.5254 | 1184.4833 | 665.8375 | 426.236 | 6.3982e-09 | 3.5966e-09 | 2.3024e-09 | 1.1541e-12 | 6.4874e-13 | 4.1529e-13
Ag-104 |  | 113196208.0597 | 28951198.1246 | 23054700.2894 | 21505.492 | 5500.2705 | 4380.029 | 4188259.6982 | 1071194.3306 | 853023.9107 | 795.7032 | 203.51 | 162.0611 | 4.3398e-09 | 1.11e-09 | 8.839e-10 | 8.245e-13 | 2.1088e-13 | 1.6793e-13
Ag-104m |  | 297656189.4285 | 87759230.1927 | 67776421.7945 | 27376.0719 | 8071.4028 | 6233.5415 | 11013279.0089 | 3247091.5171 | 2507727.6064 | 1012.9147 | 298.6419 | 230.641 | 5.5245e-09 | 1.6288e-09 | 1.2579e-09 | 5.081e-13 | 1.4981e-13 | 1.157e-13
Ag-105 |  | 6495.0296 | 189471.8607 | 6279.7615 | 1057.9128 | 30861.246 | 1022.8499 | 240.3161 | 7010.4588 | 232.3512 | 39.1428 | 1141.8661 | 37.8454 | 2.1601e-10 | 6.3015e-09 | 2.0885e-10 | 3.5184e-11 | 1.0264e-09 | 3.4018e-11
Ag-105m |  | . | 777380700287.1836 | 777380700287.1836 | . | 15430622.9919 | 15430622.9919 | . | 28763085910.6258 | 28763085910.6258 | . | 570933.0507 | 570933.0507 | . | 3.1439e-06 | 3.1439e-06 | . | 6.2404e-11 | 6.2404e-11
Ag-106 |  | 820910804.2163 | 331255554.8758 | 236017361.3891 | 54000.054 | 21790.2088 | 15525.3777 | 30373699.756 | 12256455.5304 | 8732642.3714 | 1998.002 | 806.2377 | 574.439 | 1.1107e-08 | 4.4819e-09 | 3.1933e-09 | 7.3062e-13 | 2.9482e-13 | 2.1006e-13
Ag-106m |  | 23095.0014 | 161514.5984 | 20205.7741 | 756.0008 | 5287.0817 | 661.4237 | 854.5151 | 5976.0401 | 747.6136 | 27.972 | 195.622 | 24.4727 | 1.555e-10 | 1.0875e-09 | 1.3604e-10 | 5.0901e-12 | 3.5597e-11 | 4.4533e-12
Ag-108 |  | . | 82535778885.6686 | 82535778885.6686 | . | 537034.2805 | 537034.2805 | . | 3053823818.7697 | 3053823818.7697 | . | 19870.2684 | 19870.2684 | . | 1.1254e-07 | 1.1254e-07 | . | 7.3228e-13 | 7.3228e-13
Ag-108m |  | 24.4073 | 9441.2042 | 24.3444 | 24.3871 | 9433.3822 | 24.3242 | 0.90307 | 349.3246 | 0.90074 | 0.90232 | 349.0351 | 0.9 | 3.0852e-09 | 1.1934e-06 | 3.0772e-09 | 3.0826e-09 | 1.1924e-06 | 3.0747e-09
Ag-109m |  | . | 2.3823e+12 | 2.3823e+12 | . | 4316667.9509 | 4316667.9509 | . | 88144460223.5792 | 88144460223.5792 | . | 159716.7142 | 159716.7142 | . | 9.1299e-07 | 9.1299e-07 | . | 1.6543e-12 | 1.6543e-12
Ag-110 |  | . | 246306207483.6132 | 246306207483.6132 | . | 277249.405 | 277249.405 | . | 9113329676.8937 | 9113329676.8937 | . | 10258.228 | 10258.228 | . | 5.9177e-08 | 5.9177e-08 | . | 6.6612e-14 | 6.6612e-14
Ag-110m |  | 113.2658 | 8474.3843 | 111.7719 | 71.2175 | 5328.387 | 70.2781 | 4.1908 | 313.5522 | 4.1356 | 2.635 | 197.1503 | 2.6003 | 2.3871e-11 | 1.786e-09 | 2.3557e-11 | 1.501e-11 | 1.123e-09 | 1.4812e-11
Ag-111 |  | 17200.2072 | 16659453.7033 | 17182.467 | 506.5984 | 490671.6088 | 506.0759 | 636.4077 | 616399.787 | 635.7513 | 18.7441 | 18154.8495 | 18.7248 | 1.0911e-10 | 1.0568e-07 | 1.09e-10 | 3.2137e-12 | 3.1127e-09 | 3.2104e-12
Ag-111m |  | . | 1.3692e+12 | 1.3692e+12 | . | 4059723.43 | 4059723.43 | . | 50659745988.2893 | 50659745988.2893 | . | 150209.7669 | 150209.7669 | . | 8.744e-07 | 8.744e-07 | . | 2.5927e-12 | 2.5927e-12
Ag-112 |  | 9076936.3613 | 39021057.4967 | 7363959.0186 | 4680.0047 | 20118.9834 | 3796.8056 | 335846.6454 | 1443779.1274 | 272466.4837 | 173.1602 | 744.4024 | 140.4818 | 1.0171e-09 | 4.3724e-09 | 8.2514e-10 | 5.244e-13 | 2.2544e-12 | 4.2544e-13
Ag-113 |  | 5639783.2197 | 201312161.063 | 5486089.7868 | 4988.8375 | 178076.6413 | 4852.8834 | 208671.9791 | 7448549.9593 | 202985.3221 | 184.587 | 6588.8357 | 179.5567 | 1.0939e-09 | 3.9046e-08 | 1.0641e-09 | 9.6762e-13 | 3.4539e-11 | 9.4125e-13
Ag-113m |  | . | 22718803892.908 | 22718803892.908 | . | 71417.1242 | 71417.1242 | . | 840595744.0376 | 840595744.0376 | . | 2642.4336 | 2642.4336 | . | 1.5659e-08 | 1.5659e-08 | . | 4.9225e-14 | 4.9225e-14
Ag-114 |  | . | 221939643419.864 | 221939643419.864 | . | 46714.6258 | 46714.6258 | . | 8211766806.535 | 8211766806.535 | . | 1728.4412 | 1728.4412 | . | 1.0334e-08 | 1.0334e-08 | . | 2.175e-15 | 2.175e-15
Ag-115 |  | 531121982.5166 | 517550918.4749 | 262124318.8546 | 29163.2339 | 28418.064 | 14392.9136 | 19651513.3531 | 19149383.9836 | 9698599.7976 | 1079.0397 | 1051.4684 | 532.5378 | 6.5077e-09 | 6.3414e-09 | 3.2117e-09 | 3.5733e-13 | 3.482e-13 | 1.7635e-13
Ag-116 |  | . | 866314830.7573 | 866314830.7573 | . | 6374.1452 | 6374.1452 | . | 32053648.738 | 32053648.738 | . | 235.8434 | 235.8434 | . | 1.4347e-09 | 1.4347e-09 | . | 1.0556e-14 | 1.0556e-14
Ag-117 |  | . | 3115691148.0097 | 3115691148.0097 | . | 10492.8236 | 10492.8236 | . | 115280572.4764 | 115280572.4764 | . | 388.2345 | 388.2345 | . | 2.3822e-09 | 2.3822e-09 | . | 8.0225e-15 | 8.0225e-15
Ag-99 |  | . | 1113012727.9031 | 1113012727.9031 | . | 6315.1253 | 6315.1253 | . | 41181470.9324 | 41181470.9324 | . | 233.6596 | 233.6596 | . | 1.2131e-09 | 1.2131e-09 | . | 6.8832e-15 | 6.8832e-15
Al-26 |  | 8.6211 | 5328.3896 | 8.6071 | 8.6211 | 5328.387 | 8.6071 | 0.31898 | 197.1504 | 0.31846 | 0.31898 | 197.1503 | 0.31846 | 4.5e-07 | 0.00027813 | 4.4927e-07 | 4.5e-07 | 0.00027813 | 4.4927e-07
Al-28 |  | . | 1248136223.9212 | 1248136223.9212 | . | 7680.5578 | 7680.5578 | . | 46181040.2851 | 46181040.2851 | . | 284.1806 | 284.1806 | . | 4.1729e-10 | 4.1729e-10 | . | 2.5679e-15 | 2.5679e-15
Al-29 |  | . | 564375251.8719 | 564375251.8719 | . | 10164.4342 | 10164.4342 | . | 20881884.3193 | 20881884.3193 | . | 376.0841 | 376.0841 | . | 5.7197e-10 | 5.7197e-10 | . | 1.0301e-14 | 1.0301e-14
Am-237 |  | 160779796.1896 | 219553195.6412 | 92812663.6557 | 32222.983 | 44002.1636 | 18601.2233 | 5948852.459 | 8123468.2387 | 3434068.5553 | 1192.2504 | 1628.0801 | 688.2453 | 1.4819e-08 | 2.0235e-08 | 8.5542e-09 | 2.9699e-12 | 4.0555e-12 | 1.7144e-12
Am-238 |  | 60779010.5294 | 61979053.158 | 30686583.1159 | 16352.7618 | 16675.6366 | 8256.3105 | 2248823.3896 | 2293224.9668 | 1135403.5753 | 605.0522 | 616.9986 | 305.4835 | 7.552e-09 | 7.7011e-09 | 3.8129e-09 | 2.0319e-12 | 2.072e-12 | 1.0259e-12
Am-239 |  | 1809990.0708 | 37132699.1005 | 1725864.8055 | 3548.018 | 72789.0647 | 3383.1121 | 66969.6326 | 1373909.8667 | 63856.9978 | 131.2767 | 2693.1954 | 125.1751 | 1.6454e-09 | 3.3756e-08 | 1.5689e-09 | 3.2254e-12 | 6.6171e-11 | 3.0755e-12
Am-240 |  | 229387.2366 | 1737826.9008 | 202639.5108 | 1919.5332 | 14542.2929 | 1695.7058 | 8487.3278 | 64299.5953 | 7497.6619 | 71.0227 | 538.0648 | 62.7411 | 8.9392e-10 | 6.7723e-09 | 7.8968e-10 | 7.4804e-12 | 5.6671e-11 | 6.6081e-12
Am-241 | Y | 0.010026 | 1015744.7574 | 0.010026 | 0.010018 | 1014930.8575 | 0.010018 | 0.00037098 | 37582.556 | 0.00037098 | 0.00037068 | 37552.4417 | 0.00037068 | 2.9242e-12 | 0.00029624 | 2.9242e-12 | 2.9218e-12 | 0.000296 | 2.9218e-12
Am-242 |  | 17241.9611 | 422999007.7664 | 17241.2583 | 45.5 | 1116257.8335 | 45.4982 | 637.9526 | 15650963.2874 | 637.9266 | 1.6835 | 41301.5398 | 1.6834 | 2.1366e-11 | 5.2417e-07 | 2.1365e-11 | 5.6382e-14 | 1.3832e-09 | 5.638e-14
Am-242m |  | 0.010617 | 34530857.087 | 0.010617 | 0.010591 | 34446138.1941 | 0.010591 | 0.00039281 | 1277641.7122 | 0.00039281 | 0.00039185 | 1274507.1132 | 0.00039185 | 1.0143e-12 | 0.0032991 | 1.0143e-12 | 1.0118e-12 | 0.003291 | 1.0118e-12
Am-243 |  | 0.01008 | 355242.5013 | 0.01008 | 0.01008 | 355225.8001 | 0.01008 | 0.00037298 | 13143.9725 | 0.00037298 | 0.00037296 | 13143.3546 | 0.00037296 | 5.0549e-11 | 0.0017814 | 5.0549e-11 | 5.0547e-11 | 0.0017813 | 5.0547e-11
Am-244 |  | 447515.0218 | 11450874.904 | 430683.3583 | 744.5462 | 19051.2161 | 716.5428 | 16558.0558 | 423682.3714 | 15935.2843 | 27.5482 | 704.895 | 26.5121 | 3.5251e-10 | 9.0199e-09 | 3.3925e-10 | 5.8648e-13 | 1.5007e-11 | 5.6443e-13
Am-244m |  | 216482956.1056 | 9187294410.7978 | 211499334.2635 | 15452.8456 | 655801.4772 | 15097.108 | 8009869.3759 | 339929893.1995 | 7825475.3677 | 571.7553 | 24264.6547 | 558.593 | 7.3163e-09 | 3.1049e-07 | 7.1478e-09 | 5.2225e-13 | 2.2163e-11 | 5.1022e-13
Am-245 |  | 45052256.0618 | 1392904069.9073 | 43640734.9053 | 15213.6375 | 470367.956 | 14736.9828 | 1666933.4743 | 51537450.5866 | 1614707.1915 | 562.9046 | 17403.6144 | 545.2684 | 7.2325e-09 | 2.2361e-07 | 7.0059e-09 | 2.4423e-12 | 7.5511e-11 | 2.3658e-12
Am-246 |  | 103716128.1229 | 194796864.1637 | 67680727.6185 | 11105.0959 | 20857.2947 | 7246.7126 | 3837496.7405 | 7207483.9741 | 2504186.9219 | 410.8885 | 771.7199 | 268.1284 | 5.3009e-09 | 9.956e-09 | 3.4591e-09 | 5.6758e-13 | 1.066e-12 | 3.7038e-13
Am-246m |  | 518806110.4583 | 217439335.5518 | 153221804.6979 | 35608.7313 | 14924.1474 | 10516.5185 | 19195826.087 | 8045255.4154 | 5669206.7738 | 1317.5231 | 552.1935 | 389.1112 | 1.6997e-08 | 7.1239e-09 | 5.0199e-09 | 1.1666e-12 | 4.8895e-13 | 3.4455e-13
Am-247 |  | 490983700.7492 | 1846335495.1169 | 387846313.7685 | 31003.1856 | 116586.9293 | 24490.5711 | 18166396.9277 | 68314413.3193 | 14350313.6094 | 1147.1179 | 4313.7164 | 906.1511 | 1.4859e-08 | 5.5878e-08 | 1.1738e-08 | 9.3828e-13 | 3.5284e-12 | 7.4118e-13
Ar-37 |  | . | . | . | . | . | . | . | . | . | . | . | . | . | . | . | . | . | .
Ar-39 |  | . | 5938369.0752 | 5938369.0752 | . | 5930726.4021 | 5930726.4021 | . | 219719.6558 | 219719.6558 | . | 219436.8769 | 219436.8769 | . | 0.00017444 | 0.00017444 | . | 0.00017421 | 0.00017421
Ar-41 |  | . | 36852675.8757 | 36852675.8757 | . | 11089.9762 | 11089.9762 | . | 1363549.0074 | 1363549.0074 | . | 410.3291 | 410.3291 | . | 8.8228e-10 | 8.8228e-10 | . | 2.655e-13 | 2.655e-13
Ar-42 |  | . | 5470173.5917 | 5470173.5917 | . | 5412964.5734 | 5412964.5734 | . | 202396.4229 | 202396.4229 | . | 200279.6892 | 200279.6892 | . | 2.1164e-05 | 2.1164e-05 | . | 2.0943e-05 | 2.0943e-05
Ar-43 |  | . | 612735557.7786 | 612735557.7786 | . | 9033.5568 | 9033.5568 | . | 22671215.6378 | 22671215.6378 | . | 334.2416 | 334.2416 | . | 7.5373e-10 | 7.5373e-10 | . | 1.1112e-14 | 1.1112e-14
Ar-44 |  | . | 221234302.6088 | 221234302.6088 | . | 7209.6568 | 7209.6568 | . | 8185669.1965 | 8185669.1965 | . | 266.7573 | 266.7573 | . | 6.1554e-10 | 6.1554e-10 | . | 2.006e-14 | 2.006e-14
As-68 |  | . | 558642152.3476 | 558642152.3476 | . | 3875.1905 | 3875.1905 | . | 20669759.6369 | 20669759.6369 | . | 143.3821 | 143.3821 | . | 5.1132e-10 | 5.1132e-10 | . | 3.5469e-15 | 3.5469e-15
As-69 |  | 914578834.5658 | 310695608.1268 | 231911820.9638 | 38241.2834 | 12991.115 | 9696.9286 | 33839416.8789 | 11495737.5007 | 8580737.3757 | 1414.9275 | 480.6713 | 358.7864 | 5.12e-09 | 1.7393e-09 | 1.2983e-09 | 2.1408e-13 | 7.2727e-14 | 5.4286e-14
As-70 |  | 78768882.9514 | 23614490.5768 | 18167862.4185 | 11375.0114 | 3410.1677 | 2623.6203 | 2914448.6692 | 873736.1513 | 672210.9095 | 420.8754 | 126.1762 | 97.074 | 1.545e-09 | 4.632e-10 | 3.5636e-10 | 2.2312e-13 | 6.689e-14 | 5.1462e-14
As-71 |  | 208189.229 | 2487268.9277 | 192109.3077 | 2238.7266 | 26746.4132 | 2065.814 | 7703.0015 | 92028.9503 | 7108.0444 | 82.8329 | 989.6173 | 76.4351 | 3.0843e-10 | 3.6848e-09 | 2.846e-10 | 3.3166e-12 | 3.9624e-11 | 3.0604e-12
As-72 |  | 201291.1697 | 1939664.2686 | 182365.9113 | 862.1061 | 8307.3512 | 781.0515 | 7447.7733 | 71767.5779 | 6747.5387 | 31.8979 | 307.372 | 28.8989 | 1.2044e-10 | 1.1606e-09 | 1.0912e-10 | 5.1585e-13 | 4.9708e-12 | 4.6735e-13
As-73 |  | 2127.9112 | 14575267.1663 | 2127.6006 | 646.5796 | 4428789.1964 | 646.4852 | 78.7327 | 539284.8852 | 78.7212 | 23.9234 | 163865.2003 | 23.92 | 9.5688e-11 | 6.5542e-07 | 9.5674e-11 | 2.9075e-11 | 1.9915e-07 | 2.9071e-11
As-74 |  | 5032.2214 | 285539.2206 | 4945.0716 | 353.5255 | 20059.8099 | 347.4031 | 186.1922 | 10564.9512 | 182.9676 | 13.0804 | 742.213 | 12.8539 | 5.0763e-11 | 2.8804e-09 | 4.9883e-11 | 3.5662e-12 | 2.0235e-10 | 3.5044e-12
As-76 |  | 252905.7268 | 8003199.7043 | 245158.5744 | 1077.6327 | 34101.6768 | 1044.622 | 9357.5119 | 296118.3891 | 9070.8673 | 39.8724 | 1261.762 | 38.651 | 1.5892e-10 | 5.029e-09 | 1.5405e-10 | 6.7715e-13 | 2.1429e-11 | 6.5641e-13
As-77 |  | 318118.1159 | 219401408.2595 | 317657.5326 | 2034.7846 | 1403361.1857 | 2031.8386 | 11770.3703 | 8117852.1056 | 11753.3287 | 75.287 | 51924.3639 | 75.178 | 3.0402e-10 | 2.0968e-07 | 3.0358e-10 | 1.9446e-12 | 1.3412e-09 | 1.9418e-12
As-78 |  | 36544593.1047 | 43683707.7679 | 19898256.7039 | 9100.0091 | 10877.7279 | 4954.8867 | 1352149.9449 | 1616297.1874 | 736235.498 | 336.7003 | 402.4759 | 183.3308 | 1.3773e-09 | 1.6464e-09 | 7.4993e-10 | 3.4296e-13 | 4.0996e-13 | 1.8674e-13
As-79 |  | . | 12254257781.1308 | 12254257781.1308 | . | 303126.0161 | 303126.0161 | . | 453407537.9018 | 453407537.9018 | . | 11215.6626 | 11215.6626 | . | 4.6467e-08 | 4.6467e-08 | . | 1.1494e-12 | 1.1494e-12
At-204 |  | . | 259640929.0008 | 259640929.0008 | . | 6558.0148 | 6558.0148 | . | 9606714.373 | 9606714.373 | . | 242.6465 | 242.6465 | . | 2.5959e-09 | 2.5959e-09 | . | 6.5568e-14 | 6.5568e-14
At-205 |  | 17449826.7681 | 181644614.7144 | 15920419.6587 | 1255.1737 | 13065.7766 | 1145.1627 | 645643.5904 | 6720850.7444 | 589055.5274 | 46.4414 | 483.4337 | 42.371 | 4.9929e-10 | 5.1973e-09 | 4.5553e-10 | 3.5914e-14 | 3.7385e-13 | 3.2766e-14
At-206 |  | 44651027.3183 | 72486123.0357 | 27630686.3372 | 3751.1488 | 6089.5851 | 2321.2639 | 1652088.0108 | 2681986.5523 | 1022335.3945 | 138.7925 | 225.3147 | 85.8868 | 1.4994e-09 | 2.4341e-09 | 9.2786e-10 | 1.2597e-13 | 2.0449e-13 | 7.795e-14
At-207 |  | 1375350.4542 | 24627690.6246 | 1302605.5446 | 407.8012 | 7302.2863 | 386.2319 | 50887.9668 | 911224.5531 | 48196.4052 | 15.0886 | 270.1846 | 14.2906 | 1.638e-10 | 2.9331e-09 | 1.5513e-10 | 4.8567e-14 | 8.6967e-13 | 4.5999e-14
At-208 |  | 5579708.0935 | 18143765.766 | 4267373.2056 | 1498.1722 | 4871.6681 | 1145.8055 | 206449.1995 | 671319.3333 | 157892.8086 | 55.4324 | 180.2517 | 42.3948 | 6.0467e-10 | 1.9662e-09 | 4.6245e-10 | 1.6236e-13 | 5.2794e-13 | 1.2417e-13
At-209 |  | 362770.5924 | 7430338.1867 | 345883.5571 | 323.2898 | 6621.6848 | 308.2406 | 13422.5119 | 274922.5129 | 12797.6916 | 11.9617 | 245.0023 | 11.4049 | 1.3111e-10 | 2.6854e-09 | 1.2501e-10 | 1.1684e-13 | 2.3931e-12 | 1.114e-13
At-210 |  | 62955.263 | 3651152.864 | 61888.1521 | 84.0001 | 4871.6681 | 82.5763 | 2329.3447 | 135092.656 | 2289.8616 | 3.108 | 180.2517 | 3.0553 | 3.4229e-11 | 1.9851e-09 | 3.3649e-11 | 4.5671e-14 | 2.6487e-12 | 4.4897e-14
At-211 |  | 6361.8501 | 451921716.9371 | 6361.7606 | 7.56 | 537034.2805 | 7.5599 | 235.3885 | 16721103.5267 | 235.3851 | 0.27972 | 19870.2684 | 0.27972 | 3.0953e-12 | 2.1987e-07 | 3.0952e-12 | 3.6782e-15 | 2.6129e-10 | 3.6781e-15
At-215 |  | . | 1.9795e+19 | 1.9795e+19 | . | 90575502.8211 | 90575502.8211 | . | 7.3241e+17 | 7.3241e+17 | . | 3351293.6044 | 3351293.6044 | . | 3.7787e-05 | 3.7787e-05 | . | 1.729e-16 | 1.729e-16
At-216 |  | . | 5.219e+17 | 5.219e+17 | . | 7164217.8177 | 7164217.8177 | . | 19310303176712136 | 19310303176712136 | . | 265076.0593 | 265076.0593 | . | 3.0027e-06 | 3.0027e-06 | . | 4.1219e-17 | 4.1219e-17
At-217 | SE | . | 43534863169806368 | 43534863169806368 | . | 64342786.438 | 64342786.438 | . | 1.6108e+15 | 1.6108e+15 | . | 2380683.0982 | 2380683.0982 | . | 2.7093e-05 | 2.7093e-05 | . | 4.0042e-14 | 4.0042e-14
At-218 | SE | . | 10139773096651922 | 10139773096651922 | . | 695952588.003 | 695952588.003 | . | 3.7517e+14 | 3.7517e+14 | . | 25750245.7561 | 25750245.7561 | . | 0.00029439 | 0.00029439 | . | 2.0206e-11 | 2.0206e-11
At-219 |  | . | . | . | . | . | . | . | . | . | . | . | . | . | . | . | . | . | .
At-220 |  | . | 3203864389.12 | 3203864389.12 | . | 32633.1836 | 32633.1836 | . | 118542982.3974 | 118542982.3974 | . | 1207.4278 | 1207.4278 | . | 1.3931e-08 | 1.3931e-08 | . | 1.4189e-13 | 1.4189e-13
Au-186 |  | 1376778647.8067 | 337951054.7933 | 271345271.2329 | 40444.4849 | 9927.708 | 7971.0851 | 50940809.9688 | 12504189.0274 | 10039775.0356 | 1496.4459 | 367.3252 | 294.9301 | 1.4597e-08 | 3.5831e-09 | 2.8769e-09 | 4.288e-13 | 1.0526e-13 | 8.4512e-14
Au-187 |  | . | 596256818.5195 | 596256818.5195 | . | 13750.6761 | 13750.6761 | . | 22061502.2852 | 22061502.2852 | . | 508.775 | 508.775 | . | 4.9895e-09 | 4.9895e-09 | . | 1.1507e-13 | 1.1507e-13
Au-190 |  | 288411389.1526 | 50037149.7075 | 42639521.8162 | 33889.6891 | 5879.5995 | 5010.3435 | 10671221.3986 | 1851374.5392 | 1577662.3072 | 1253.9185 | 217.5452 | 185.3827 | 1.2494e-08 | 2.1677e-09 | 1.8472e-09 | 1.4681e-12 | 2.5471e-13 | 2.1705e-13
Au-191 |  | 24817270.1003 | 51059407.4214 | 16700192.2926 | 13000.013 | 26746.4132 | 8748.0499 | 918238.9937 | 1889198.0746 | 617907.1148 | 481.0005 | 989.6173 | 323.6778 | 4.818e-09 | 9.9127e-09 | 3.2422e-09 | 2.5238e-12 | 5.1925e-12 | 1.6983e-12
Au-192 |  | 10502147.985 | 9021949.8303 | 4852969.5521 | 8546.0955 | 7341.5881 | 3949.0913 | 388579.4754 | 333812.1437 | 179559.8734 | 316.2055 | 271.6388 | 146.1164 | 3.1839e-09 | 2.7352e-09 | 1.4713e-09 | 2.5909e-12 | 2.2257e-12 | 1.1972e-12
Au-193 |  | 2748230.162 | 36596565.6335 | 2556266.5523 | 7990.2519 | 106401.4877 | 7432.1336 | 101684.516 | 1354072.9284 | 94581.8624 | 295.6393 | 3936.855 | 274.9889 | 2.9923e-09 | 3.9847e-08 | 2.7833e-09 | 8.6999e-12 | 1.1585e-10 | 8.0923e-12
Au-193m |  | . | 456620606319.2289 | 456620606319.2289 | . | 81485.4882 | 81485.4882 | . | 16894962433.8115 | 16894962433.8115 | . | 3014.9631 | 3014.9631 | . | 3.0516e-08 | 3.0516e-08 | . | 5.4457e-15 | 5.4457e-15
Au-194 |  | 562453.4786 | 2264049.3119 | 450529.331 | 3522.5842 | 14179.4914 | 2821.6156 | 20810.7787 | 83769.8245 | 16669.5852 | 130.3356 | 524.6412 | 104.3998 | 1.326e-09 | 5.3377e-09 | 1.0622e-09 | 8.3048e-12 | 3.3429e-11 | 6.6522e-12
Au-195 |  | 898.7781 | 462017.9559 | 897.0331 | 491.4005 | 252605.0134 | 490.4464 | 33.2548 | 17094.6644 | 33.1902 | 18.1818 | 9346.3855 | 18.1465 | 2.502e-10 | 1.2862e-07 | 2.4972e-10 | 1.368e-10 | 7.0321e-08 | 1.3653e-10
Au-195m |  | . | 57359603063.4894 | 57359603063.4894 | . | 80050.8845 | 80050.8845 | . | 2122305313.3491 | 2122305313.3491 | . | 2961.8827 | 2961.8827 | . | 3.0289e-08 | 3.0289e-08 | . | 4.2272e-14 | 4.2272e-14
Au-196 |  | 107216.3867 | 1381278.3761 | 99493.5825 | 2620.8026 | 33764.0364 | 2432.026 | 3967.0063 | 51107.2999 | 3681.2626 | 96.9697 | 1249.2693 | 89.985 | 9.9674e-10 | 1.2841e-08 | 9.2494e-10 | 2.4364e-11 | 3.1389e-10 | 2.2609e-11
Au-196m |  | 1242972.973 | 44463137.326 | 1209170.4507 | 1965.602 | 70312.7357 | 1912.1476 | 45990 | 1645136.0811 | 44739.3067 | 72.7273 | 2601.5712 | 70.7495 | 7.4755e-10 | 2.6741e-08 | 7.2722e-10 | 1.1822e-12 | 4.2288e-11 | 1.15e-12
Au-198 |  | 93736.8638 | 3556093.4071 | 91329.4643 | 998.7815 | 37890.752 | 973.1303 | 3468.264 | 131575.4561 | 3379.1902 | 36.9549 | 1401.9578 | 36.0058 | 3.8373e-10 | 1.4558e-08 | 3.7388e-10 | 4.0887e-12 | 1.5511e-10 | 3.9837e-12
Au-198m |  | 53420.9938 | 3438853.6852 | 52603.8179 | 479.4151 | 30861.246 | 472.0815 | 1976.5768 | 127237.5864 | 1946.3413 | 17.7384 | 1141.8661 | 17.467 | 1.8419e-10 | 1.1857e-08 | 1.8137e-10 | 1.653e-12 | 1.0641e-10 | 1.6277e-12
Au-199 |  | 88092.8527 | 13843630.7368 | 87535.8253 | 1093.2158 | 171796.8605 | 1086.3032 | 3259.4355 | 512214.3373 | 3238.8255 | 40.449 | 6356.4838 | 40.1932 | 4.2213e-10 | 6.6338e-08 | 4.1946e-10 | 5.2386e-12 | 8.2324e-10 | 5.2055e-12
Au-200 |  | 178652241.8933 | 385920028.6895 | 122119845.2516 | 23739.1542 | 51280.717 | 16227.1786 | 6610132.9501 | 14279041.0615 | 4518434.2743 | 878.3487 | 1897.3865 | 600.4056 | 9.2127e-09 | 1.9901e-08 | 6.2974e-09 | 1.2242e-12 | 2.6444e-12 | 8.368e-13
Au-200m |  | 401323.1272 | 2504662.4167 | 345899.5024 | 1236.2277 | 7715.3115 | 1065.5018 | 14848.9557 | 92672.5094 | 12798.2816 | 45.7404 | 285.4665 | 39.4236 | 4.7976e-10 | 2.9942e-09 | 4.135e-10 | 1.4778e-12 | 9.2231e-12 | 1.2737e-12
Au-201 |  | 678242167.8973 | 5337869378.3406 | 601778752.1547 | 48413.8415 | 381024.3219 | 42955.7797 | 25094960.2122 | 197501166.9986 | 22265813.8297 | 1791.3121 | 14097.8999 | 1589.3638 | 1.8882e-08 | 1.4861e-07 | 1.6754e-08 | 1.3479e-12 | 1.0608e-11 | 1.1959e-12
Au-202 |  | . | 58151788592.6902 | 58151788592.6902 | . | 76632.9816 | 76632.9816 | . | 2151616177.9295 | 2151616177.9295 | . | 2835.4203 | 2835.4203 | . | 3.0037e-08 | 3.0037e-08 | . | 3.9583e-14 | 3.9583e-14
Ba-124 |  | 1200859497.5384 | 899762552.9445 | 514365926.5047 | 36265.7189 | 27172.6508 | 15533.7491 | 44431801.4089 | 33291214.4589 | 19031539.2807 | 1341.8316 | 1005.3881 | 574.7487 | 8.7259e-09 | 6.538e-09 | 3.7376e-09 | 2.6352e-13 | 1.9745e-13 | 1.1287e-13
Ba-126 |  | 26915504.9787 | 97040797.2141 | 21071151.8039 | 7389.4811 | 26641.935 | 5784.951 | 995873.6842 | 3590509.4969 | 779632.6167 | 273.4108 | 985.7516 | 214.0432 | 1.8067e-09 | 6.5137e-09 | 1.4144e-09 | 4.9601e-13 | 1.7883e-12 | 3.883e-13
Ba-127 |  | 2103515196.9456 | 596371329.1434 | 464640325.3447 | 73343.3569 | 20793.7054 | 16200.6347 | 77830062.287 | 22065739.1783 | 17191692.0378 | 2713.7042 | 769.3671 | 599.4235 | 1.8074e-08 | 5.1242e-09 | 3.9923e-09 | 6.3019e-13 | 1.7867e-13 | 1.392e-13
Ba-128 |  | 62001.3953 | 33488037.2748 | 61886.815 | 595.637 | 321713.9322 | 594.5362 | 2294.0516 | 1239057.3792 | 2289.8122 | 22.0386 | 11903.4155 | 21.9978 | 1.4794e-10 | 7.9904e-08 | 1.4767e-10 | 1.4212e-12 | 7.6763e-10 | 1.4186e-12
Ba-129 |  | 77774927.9157 | 128936452.0366 | 48512197.3699 | 28569.796 | 47363.44 | 17820.4419 | 2877672.3329 | 4770648.7254 | 1794951.3027 | 1057.0825 | 1752.4473 | 659.3563 | 7.1514e-09 | 1.1856e-08 | 4.4607e-09 | 2.627e-12 | 4.355e-12 | 1.6386e-12
Ba-129m |  | 49589984.958 | 26622989.6335 | 17322951.4074 | 17644.5419 | 9472.688 | 6163.6547 | 1834829.4434 | 985050.6164 | 640949.2021 | 652.848 | 350.4895 | 228.0552 | 4.4166e-09 | 2.3711e-09 | 1.5428e-09 | 1.5715e-12 | 8.4367e-13 | 5.4895e-13
Ba-131 |  | 22706.8501 | 750073.7951 | 22039.6478 | 1032.354 | 34101.6768 | 1002.02 | 840.1535 | 27752.7304 | 815.467 | 38.1971 | 1261.762 | 37.0747 | 2.6242e-10 | 8.6684e-09 | 2.5471e-10 | 1.1931e-11 | 3.941e-10 | 1.158e-11
Ba-131m |  | 2742608380.1923 | 6420895344.2226 | 1921754157.4718 | 109932.9958 | 257371.1458 | 77030.3895 | 101476510.0671 | 237573127.7362 | 71104903.8265 | 4067.5208 | 9522.7324 | 2850.1244 | 2.7944e-08 | 6.5422e-08 | 1.9581e-08 | 1.1201e-12 | 2.6223e-12 | 7.8485e-13
Ba-133 |  | 90.6721 | 43502.7453 | 90.4835 | 87.7501 | 42100.8356 | 87.5676 | 3.3549 | 1609.6016 | 3.3479 | 3.2468 | 1557.7309 | 3.24 | 3.5522e-10 | 1.7043e-07 | 3.5448e-10 | 3.4377e-10 | 1.6494e-07 | 3.4306e-10
Ba-133m |  | 282457.7478 | 42745866.2186 | 280603.565 | 1809.9466 | 273909.0507 | 1798.0652 | 10450.9367 | 1581597.0501 | 10382.3319 | 66.968 | 10134.6349 | 66.5284 | 4.671e-10 | 7.0689e-08 | 4.6403e-10 | 2.9931e-12 | 4.5296e-10 | 2.9734e-12
Ba-135m |  | 499721.1095 | 66789381.6589 | 496009.9411 | 2362.5024 | 315756.2668 | 2344.9573 | 18489.6811 | 2471207.1214 | 18352.3678 | 87.4126 | 11682.9819 | 86.7634 | 6.1887e-10 | 8.2714e-08 | 6.1427e-10 | 2.9258e-12 | 3.9104e-10 | 2.9041e-12
Ba-137m | SE | . | 3618773246.8444 | 3618773246.8444 | . | 25354.4066 | 25354.4066 | . | 133894610.1332 | 133894610.1332 | . | 938.113 | 938.113 | . | 6.7401e-09 | 6.7401e-09 | . | 4.7223e-14 | 4.7223e-14
Ba-139 |  | 61569298.6509 | 1120188559.4547 | 58361553.0791 | 14040.014 | 255443.272 | 13308.5327 | 2278064.0501 | 41446976.6998 | 2159377.4639 | 519.4805 | 9451.4011 | 492.4157 | 3.7868e-09 | 6.8897e-08 | 3.5895e-09 | 8.6353e-13 | 1.5711e-11 | 8.1854e-13
Ba-140 |  | 2989.9628 | 1678488.9408 | 2984.6461 | 150.7363 | 84619.5454 | 150.4683 | 110.6286 | 62104.0908 | 110.4319 | 5.5772 | 3130.9232 | 5.5673 | 4.0948e-11 | 2.2987e-08 | 4.0876e-11 | 2.0644e-12 | 1.1589e-09 | 2.0607e-12
Ba-141 |  | 469872005.4711 | 314754557.2432 | 188490120.1043 | 23568.3689 | 15787.8133 | 9454.4996 | 17385264.2024 | 11645918.618 | 6974134.4439 | 872.0296 | 584.1491 | 349.8165 | 6.4482e-09 | 4.3195e-09 | 2.5867e-09 | 3.2344e-13 | 2.1666e-13 | 1.2975e-13
Ba-142 |  | 1334835618.6748 | 484220413.3556 | 355324214.1283 | 38845.8886 | 14091.602 | 10340.5128 | 49388917.891 | 17916155.2942 | 13146995.9227 | 1437.2979 | 521.3893 | 382.599 | 1.0703e-08 | 3.8828e-09 | 2.8492e-09 | 3.1149e-13 | 1.1299e-13 | 8.2916e-14
Be-10 |  | 26.8525 | 4906717.2145 | 26.8523 | 26.8525 | 4906716.0881 | 26.8523 | 0.99354 | 181548.5369 | 0.99354 | 0.99354 | 181548.4953 | 0.99354 | 1.1353e-06 | 0.20746 | 1.1353e-06 | 1.1353e-06 | 0.20746 | 1.1353e-06
Be-7 |  | 73620.693 | 1479543.5374 | 70131.0386 | 15356.2654 | 308612.4598 | 14628.3714 | 2723.9656 | 54743.1109 | 2594.8484 | 568.1818 | 11418.661 | 541.2497 | 2.104e-10 | 4.2283e-09 | 2.0042e-10 | 4.3886e-11 | 8.8197e-10 | 4.1806e-11
Bi-197 |  | . | 340284146.1105 | 340284146.1105 | . | 8688.3253 | 8688.3253 | . | 12590513.4061 | 12590513.4061 | . | 321.468 | 321.468 | . | 3.3212e-09 | 3.3212e-09 | . | 8.4798e-14 | 8.4798e-14
Bi-200 |  | 224020761.6062 | 62044066.1508 | 48587444.5357 | 22387.2661 | 6200.3049 | 4855.5323 | 8288768.1794 | 2295630.4476 | 1797735.4478 | 828.3288 | 229.4113 | 179.6547 | 8.6881e-09 | 2.4062e-09 | 1.8843e-09 | 8.6823e-13 | 2.4046e-13 | 1.8831e-13
Bi-201 |  | 36910852.9465 | 28362839.7575 | 16038568.7413 | 10944.3317 | 8409.7847 | 4755.5502 | 1365701.559 | 1049425.071 | 593427.0434 | 404.9403 | 311.162 | 175.9554 | 4.2685e-09 | 3.28e-09 | 1.8548e-09 | 1.2656e-12 | 9.7254e-13 | 5.4995e-13
Bi-202 |  | 46065893.5596 | 19104869.6373 | 13504259.395 | 13051.8059 | 5412.9646 | 3826.149 | 1704438.0617 | 706880.1766 | 499657.5976 | 482.9168 | 200.2797 | 141.5675 | 5.1158e-09 | 2.1217e-09 | 1.4997e-09 | 1.4495e-12 | 6.0113e-13 | 4.2491e-13
Bi-203 |  | 1483438.3255 | 3115711.9889 | 1004960.9732 | 2873.6871 | 6035.695 | 1946.7903 | 54887.218 | 115281.3436 | 37183.556 | 106.3264 | 223.3207 | 72.0312 | 1.1319e-09 | 2.3775e-09 | 7.6684e-10 | 2.1928e-12 | 4.6056e-12 | 1.4855e-12
Bi-204 |  | 1395677.542 | 2733483.4276 | 923931.3893 | 2579.5301 | 5052.1003 | 1707.6357 | 51640.0691 | 101138.8868 | 34185.4614 | 95.4426 | 186.9277 | 63.1825 | 1.0211e-09 | 1.9998e-09 | 6.7595e-10 | 1.8872e-12 | 3.6961e-12 | 1.2493e-12
Bi-205 |  | 13201.1391 | 141029.4746 | 12071.2073 | 799.0252 | 8536.0893 | 730.6338 | 488.4421 | 5218.0906 | 446.6347 | 29.5639 | 315.8353 | 27.0335 | 3.1784e-10 | 3.3955e-09 | 2.9063e-10 | 1.9238e-11 | 2.0552e-10 | 1.7591e-11
Bi-206 |  | 18520.8062 | 183004.4063 | 16818.6853 | 457.1167 | 4516.7784 | 415.1063 | 685.2698 | 6771.163 | 622.2914 | 16.9133 | 167.1208 | 15.3589 | 1.8272e-10 | 1.8055e-09 | 1.6593e-10 | 4.5098e-12 | 4.4561e-11 | 4.0953e-12
Bi-207 |  | 24.3428 | 9804.2941 | 24.2826 | 24.0883 | 9701.7573 | 24.0286 | 0.90069 | 362.7589 | 0.89845 | 0.89127 | 358.965 | 0.88906 | 4.6419e-10 | 1.8696e-07 | 4.6304e-10 | 4.5934e-10 | 1.85e-07 | 4.582e-10
Bi-208 |  | 25.6606 | 5052.105 | 25.5309 | 25.6606 | 5052.1003 | 25.5309 | 0.94944 | 186.9279 | 0.94465 | 0.94944 | 186.9277 | 0.94464 | 5.4997e-06 | 0.0010828 | 5.4719e-06 | 5.4997e-06 | 0.0010828 | 5.4719e-06
Bi-210 | SE | 339.6574 | 133387280.5318 | 339.6566 | 6.7315 | 2643540.8382 | 6.7315 | 12.5673 | 4935329.3797 | 12.5673 | 0.24907 | 97811.011 | 0.24907 | 2.743e-12 | 1.0772e-06 | 2.743e-12 | 5.4362e-14 | 2.1349e-08 | 5.4362e-14
Bi-210m |  | 0.091851 | 59827.51 | 0.09185 | 0.091851 | 59827.5032 | 0.09185 | 0.0033985 | 2213.6179 | 0.0033985 | 0.0033985 | 2213.6176 | 0.0033985 | 1.6418e-07 | 0.10694 | 1.6418e-07 | 1.6418e-07 | 0.10694 | 1.6418e-07
Bi-211 |  | . | 56080283730.1844 | 56080283730.1844 | . | 329484.8001 | 329484.8001 | . | 2074970498.0168 | 2074970498.0168 | . | 12190.9376 | 12190.9376 | . | 1.349e-07 | 1.349e-07 | . | 7.9256e-13 | 7.9256e-13
Bi-212 |  | 358014.4367 | 793578019.8853 | 357852.995 | 59.515 | 131921.3803 | 59.4881 | 13246.5342 | 29362386.7358 | 13240.5608 | 2.2021 | 4881.0911 | 2.2011 | 2.4482e-11 | 5.4268e-08 | 2.4471e-11 | 4.0699e-15 | 9.0213e-12 | 4.068e-15
Bi-212n |  | . | 91231891615.1212 | 91231891615.1212 | . | 1753299.579 | 1753299.579 | . | 3375579989.7595 | 3375579989.7595 | . | 64872.0844 | 64872.0844 | . | 7.2125e-07 | 7.2125e-07 | . | 1.3861e-11 | 1.3861e-11
Bi-213 | SE | 221185.2835 | 917356798.4738 | 221131.9661 | 27.6845 | 114820.4606 | 27.6779 | 8183.8555 | 33942201.5435 | 8181.8827 | 1.0243 | 4248.357 | 1.0241 | 1.1442e-11 | 4.7456e-08 | 1.1439e-11 | 1.4322e-15 | 5.9398e-12 | 1.4318e-15
Bi-214 | SE | 1818535.2994 | 175578625.1002 | 1799893.1147 | 99.3542 | 9592.5954 | 98.3357 | 67285.8061 | 6496409.1287 | 66596.0452 | 3.6761 | 354.926 | 3.6384 | 4.1256e-11 | 3.9833e-09 | 4.0833e-11 | 2.254e-15 | 2.1762e-13 | 2.2309e-15
Bi-215 |  | . | 2770120883.8979 | 2770120883.8979 | . | 57799.4522 | 57799.4522 | . | 102494472.7042 | 102494472.7042 | . | 2138.5797 | 2138.5797 | . | 2.4113e-08 | 2.4113e-08 | . | 5.0313e-13 | 5.0313e-13
Bi-216 |  | . | 3357223142.3973 | 3357223142.3973 | . | 20000.9835 | 20000.9835 | . | 124217256.2687 | 124217256.2687 | . | 740.0364 | 740.0364 | . | 8.3829e-09 | 8.3829e-09 | . | 4.9942e-14 | 4.9942e-14
Bk-245 |  | 20291.4486 | 3759145.7626 | 20182.5057 | 396.2907 | 73415.8812 | 394.1631 | 750.7836 | 139088.3932 | 746.7527 | 14.6628 | 2716.3876 | 14.584 | 1.884e-10 | 3.4902e-08 | 1.8738e-10 | 3.6794e-12 | 6.8163e-10 | 3.6596e-12
Bk-246 |  | 413497.3297 | 2508972.845 | 354992.0135 | 2942.5179 | 17854.2811 | 2526.184 | 15299.4012 | 92831.9953 | 13134.7045 | 108.8732 | 660.6084 | 93.4688 | 1.4046e-09 | 8.5225e-09 | 1.2058e-09 | 9.9952e-12 | 6.0648e-11 | 8.581e-12
Bk-247 |  | 0.0055539 | 113890.6177 | 0.0055539 | 0.0055525 | 113862.0261 | 0.0055525 | 0.0002055 | 4213.9529 | 0.0002055 | 0.00020544 | 4212.895 | 0.00020544 | 5.3007e-12 | 0.0001087 | 5.3007e-12 | 5.2994e-12 | 0.00010867 | 5.2994e-12
Bk-248m |  | 14385.2207 | 76623128.0591 | 14382.5205 | 56.1601 | 299137.5159 | 56.1495 | 532.2532 | 2835055.7382 | 532.1533 | 2.0779 | 11068.0881 | 2.0775 | 2.7025e-11 | 1.4395e-07 | 2.702e-11 | 1.0551e-13 | 5.6199e-10 | 1.0549e-13
Bk-249 |  | 3.198 | 2234537542.6041 | 3.198 | 2.2336 | 1560717474.2402 | 2.2336 | 0.11833 | 82677889.0764 | 0.11833 | 0.082645 | 57746546.5469 | 0.082645 | 2.0158e-12 | 0.0014085 | 2.0158e-12 | 1.408e-12 | 0.00098379 | 1.408e-12
Bk-250 |  | 3551613.4943 | 30838358.4569 | 3184821.7321 | 1879.1606 | 16316.5918 | 1685.0909 | 131409.6993 | 1141019.2629 | 117838.4041 | 69.5289 | 603.7139 | 62.3484 | 9.1158e-10 | 7.9152e-09 | 8.1744e-10 | 4.8232e-13 | 4.1879e-12 | 4.3251e-13
Bk-251 |  | 135831669.936 | 1255074573.9429 | 122566762.5141 | 20734.1979 | 191582.454 | 18709.3593 | 5025771.7876 | 46437759.2359 | 4534970.213 | 767.1653 | 7088.5508 | 692.2463 | 1.0098e-08 | 9.3308e-08 | 9.1122e-09 | 1.5415e-12 | 1.4243e-11 | 1.3909e-12
Br-72 |  | . | 1344943104.6937 | 1344943104.6937 | . | 4837.1173 | 4837.1173 | . | 49762894.8737 | 49762894.8737 | . | 178.9733 | 178.9733 | . | 6.7579e-10 | 6.7579e-10 | . | 2.4305e-15 | 2.4305e-15
Br-73 |  | . | 1120644356.1348 | 1120644356.1348 | . | 10460.6371 | 10460.6371 | . | 41463841.177 | 41463841.177 | . | 387.0436 | 387.0436 | . | 1.4817e-09 | 1.4817e-09 | . | 1.3831e-14 | 1.3831e-14
Br-74 |  | 296706354.0955 | 42523868.6867 | 37193331.2327 | 20690.547 | 2965.3632 | 2593.643 | 10978135.1015 | 1573383.1414 | 1376153.2556 | 765.5502 | 109.7184 | 95.9648 | 2.9709e-09 | 4.258e-10 | 3.7242e-10 | 2.0718e-13 | 2.9692e-14 | 2.597e-14
Br-74m |  | 96552005.6684 | 27002656.6161 | 21101272.9625 | 12193.5606 | 3410.1677 | 2664.8815 | 3572424.2097 | 999098.2948 | 780747.0996 | 451.1617 | 126.1762 | 98.6006 | 1.7509e-09 | 4.8966e-10 | 3.8265e-10 | 2.2112e-13 | 6.184e-14 | 4.8325e-14
Br-75 |  | 55835983.5688 | 47929517.5238 | 25790765.9554 | 14823.5442 | 12724.5063 | 6847.0283 | 2065931.392 | 1773392.1484 | 954258.3403 | 548.4711 | 470.8067 | 253.34 | 2.1573e-09 | 1.8518e-09 | 9.9645e-10 | 5.7272e-13 | 4.9162e-13 | 2.6454e-13
Br-76 |  | 723552.6293 | 1907318.6603 | 524558.3229 | 1930.8467 | 5089.8025 | 1399.8176 | 26771.4473 | 70570.7904 | 19408.6579 | 71.4413 | 188.3227 | 51.7933 | 2.8474e-10 | 7.506e-10 | 2.0643e-10 | 7.5985e-13 | 2.003e-12 | 5.5088e-13
Br-76m |  | . | 1.1779e+13 | 1.1779e+13 | . | 706038.8574 | 706038.8574 | . | 435811688024.0344 | 435811688024.0344 | . | 26123.4377 | 26123.4377 | . | 1.0412e-07 | 1.0412e-07 | . | 6.2412e-15 | 6.2412e-15
Br-77 |  | 977620.0161 | 5185205.5191 | 822538.4077 | 9185.0559 | 48716.6812 | 7728.0141 | 36171.9406 | 191852.6042 | 30433.9211 | 339.8471 | 1802.5172 | 285.9365 | 1.3723e-09 | 7.2788e-09 | 1.1546e-09 | 1.2894e-11 | 6.8387e-11 | 1.0848e-11
Br-77m |  | . | 97387741041.5127 | 97387741041.5127 | . | 1144351.5709 | 1144351.5709 | . | 3603346418.536 | 3603346418.536 | . | 42341.0081 | 42341.0081 | . | 1.7098e-07 | 1.7098e-07 | . | 2.0091e-12 | 2.0091e-12
Br-78 |  | . | 819953002.1321 | 819953002.1321 | . | 14542.2929 | 14542.2929 | . | 30338261.0789 | 30338261.0789 | . | 538.0648 | 538.0648 | . | 2.201e-09 | 2.201e-09 | . | 3.9036e-14 | 3.9036e-14
Br-80 |  | 1170377083.3319 | 3530441245.651 | 878984729.634 | 56809.3054 | 171365.2101 | 42665.3193 | 43303952.0833 | 130626326.0891 | 32522434.9965 | 2101.9443 | 6340.5128 | 1578.6168 | 8.8186e-09 | 2.6601e-08 | 6.623e-09 | 4.2805e-13 | 1.2912e-12 | 3.2148e-13
Br-80m |  | 10797457.7903 | 3935452896.4076 | 10767914.5317 | 7862.4079 | 2865687.1271 | 7840.8953 | 399505.9382 | 145611757.1671 | 398412.8377 | 290.9091 | 106030.4237 | 290.1131 | 1.2205e-09 | 4.4485e-07 | 1.2172e-09 | 8.8873e-13 | 3.2392e-10 | 8.863e-13
Br-82 |  | 218932.8432 | 961409.7775 | 178324.6427 | 1273.0583 | 5590.4388 | 1036.9283 | 8100.5152 | 35572.1618 | 6598.0118 | 47.1032 | 206.8462 | 38.3663 | 2.0256e-10 | 8.8951e-10 | 1.6499e-10 | 1.1779e-12 | 5.1724e-12 | 9.5938e-13
Br-82m |  | . | 254880565594.4725 | 254880565594.4725 | . | 4289519.0959 | 4289519.0959 | . | 9430580926.9955 | 9430580926.9955 | . | 158712.2065 | 158712.2065 | . | 6.8252e-07 | 6.8252e-07 | . | 1.1486e-11 | 1.1486e-11
Br-83 |  | 41158045.4627 | 3382685741.6662 | 40663284.3662 | 16271.5395 | 1337320.6593 | 16075.9392 | 1522847.6821 | 125159372.4417 | 1504541.5215 | 602.047 | 49480.8644 | 594.8097 | 2.6206e-09 | 2.1538e-07 | 2.5891e-09 | 1.036e-12 | 8.5149e-11 | 1.0236e-12
Br-84 |  | 243660470.0756 | 87973979.003 | 64636774.43 | 21272.7485 | 7680.5578 | 5643.106 | 9015437.3928 | 3255037.2231 | 2391560.6539 | 787.0917 | 284.1806 | 208.7949 | 3.4673e-09 | 1.2519e-09 | 9.1979e-10 | 3.0271e-13 | 1.093e-13 | 8.0302e-14
Br-84m |  | . | 316061629.603 | 316061629.603 | . | 5206.3629 | 5206.3629 | . | 11694280.2953 | 11694280.2953 | . | 192.6354 | 192.6354 | . | 8.486e-10 | 8.486e-10 | . | 1.3979e-14 | 1.3979e-14
Br-85 |  | . | 21523517663.1411 | 21523517663.1411 | . | 171365.2101 | 171365.2101 | . | 796370153.5362 | 796370153.5362 | . | 6340.5128 | 6340.5128 | . | 2.8264e-08 | 2.8264e-08 | . | 2.2503e-13 | 2.2503e-13
C-10 |  | . | 9798846561.0302 | 9798846561.0302 | . | 8633.3359 | 8633.3359 | . | 362557322.7581 | 362557322.7581 | . | 319.4334 | 319.4334 | . | 1.6752e-10 | 1.6752e-10 | . | 1.476e-16 | 1.476e-16
C-11 |  | 805342194.6723 | 267185110.5934 | 200624676.2135 | 45082.6139 | 14956.8758 | 11230.8592 | 29797661.2029 | 9885849.092 | 7423113.0199 | 1668.0567 | 553.4044 | 415.5418 | 9.6226e-10 | 3.1925e-10 | 2.3972e-10 | 5.3867e-14 | 1.7871e-14 | 1.3419e-14
C-14 |  | 159.8148 | 262336537.5165 | 159.8147 | 159.805 | 262320590.8627 | 159.8049 | 5.9131 | 9706451.8881 | 5.9131 | 5.9128 | 9705861.8619 | 5.9128 | 3.5709e-08 | 0.058616 | 3.5709e-08 | 3.5707e-08 | 0.058613 | 3.5707e-08
Ca-41 |  | 4273.0623 | . | 4273.0623 | 4273.0478 | . | 4273.0478 | 158.1033 | . | 158.1033 | 158.1028 | . | 158.1028 | 5.0036e-05 | . | 5.0036e-05 | 5.0036e-05 | . | 5.0036e-05
Ca-45 |  | 485.5606 | 88453072.5078 | 485.558 | 246.316 | 44870627.3844 | 246.3147 | 17.9657 | 3272763.6828 | 17.9656 | 9.1137 | 1660213.2132 | 9.1136 | 2.7266e-11 | 4.967e-06 | 2.7266e-11 | 1.3832e-11 | 2.5197e-06 | 1.3832e-11
Ca-47 |  | 23027.2289 | 757626.3413 | 22347.9862 | 412.9416 | 13586.3254 | 400.7609 | 852.0075 | 28032.1746 | 826.8755 | 15.2788 | 502.694 | 14.8282 | 3.766e-11 | 1.2391e-09 | 3.6549e-11 | 6.7534e-13 | 2.222e-11 | 6.5542e-13
Ca-49 |  | . | 170632198.0045 | 170632198.0045 | . | 4084.0332 | 4084.0332 | . | 6313391.3262 | 6313391.3262 | . | 151.1092 | 151.1092 | . | 3.8831e-10 | 3.8831e-10 | . | 9.294e-15 | 9.294e-15
Cd-101 |  | . | 1561239573.0767 | 1561239573.0767 | . | 5829.3465 | 5829.3465 | . | 57765864.2038 | 57765864.2038 | . | 215.6858 | 215.6858 | . | 1.1424e-09 | 1.1424e-09 | . | 4.2656e-15 | 4.2656e-15
Cd-102 |  | . | 1210940486.8047 | 1210940486.8047 | . | 18285.0814 | 18285.0814 | . | 44804798.0118 | 44804798.0118 | . | 676.548 | 676.548 | . | 3.619e-09 | 3.619e-09 | . | 5.4647e-14 | 5.4647e-14
Cd-103 |  | . | 340307453.2438 | 340307453.2438 | . | 6820.3354 | 6820.3354 | . | 12591375.77 | 12591375.77 | . | 252.3524 | 252.3524 | . | 1.3631e-09 | 1.3631e-09 | . | 2.7319e-14 | 2.7319e-14
Cd-104 |  | 105871909.0199 | 426282136.8087 | 84808720.2546 | 16771.3478 | 67528.0729 | 13434.6925 | 3917260.6337 | 15772439.0619 | 3137922.6494 | 620.5399 | 2498.5387 | 497.0836 | 3.3845e-09 | 1.3627e-08 | 2.7111e-09 | 5.3614e-13 | 2.1587e-12 | 4.2948e-13
Cd-105 |  | 225525241.7414 | 73019837.7108 | 55160234.3669 | 34363.6707 | 11126.1588 | 8404.8602 | 8344433.9444 | 2701733.9953 | 2040928.6716 | 1271.4558 | 411.6679 | 310.9798 | 7.0013e-09 | 2.2669e-09 | 1.7124e-09 | 1.0668e-12 | 3.4541e-13 | 2.6092e-13
Cd-107 |  | 10042535.3817 | 1299970909.8272 | 9965549.5177 | 10752.746 | 1391905.176 | 10670.3157 | 371573.8091 | 48098923.6636 | 368725.3322 | 397.8516 | 51500.4915 | 394.8017 | 2.2325e-09 | 2.8899e-07 | 2.2154e-09 | 2.3904e-12 | 3.0943e-10 | 2.3721e-12
Cd-109 |  | 185.0267 | 3902992.8614 | 185.0179 | 142.4349 | 3004553.0231 | 142.4282 | 6.846 | 144410.7359 | 6.8457 | 5.2701 | 111168.4619 | 5.2698 | 7.1384e-11 | 1.5058e-06 | 7.1381e-11 | 5.4952e-11 | 1.1592e-06 | 5.495e-11
Cd-111m |  | 277479432.7697 | 426846118.3298 | 168162320.122 | 36947.4054 | 56836.128 | 22391.4304 | 10266739.0125 | 15793306.3782 | 6222005.8445 | 1367.054 | 2102.9367 | 828.4829 | 7.9579e-09 | 1.2242e-08 | 4.8228e-09 | 1.0596e-12 | 1.63e-12 | 6.4217e-13
Cd-113 |  | 6.425 | 22204380.576 | 6.425 | 7.9258 | 27390905.07 | 7.9258 | 0.23773 | 821562.0813 | 0.23773 | 0.29326 | 1013463.4876 | 0.29326 | 15653.2087 | 54096088309.6634 | 15653.2042 | 19309.5031 | 66731914203.9378 | 19309.4975
Cd-113m |  | 8.6081 | 7531588.7549 | 8.6081 | 8.4 | 7349499.313 | 8.4 | 0.3185 | 278668.7839 | 0.3185 | 0.3108 | 271931.4746 | 0.3108 | 3.8403e-11 | 3.36e-05 | 3.8403e-11 | 3.7474e-11 | 3.2788e-05 | 3.7474e-11
Cd-115 |  | 89282.0093 | 8871557.5161 | 88392.4412 | 786.2408 | 78125.2619 | 778.407 | 3303.4343 | 328247.6281 | 3270.5203 | 29.0909 | 2890.6347 | 28.8011 | 1.7545e-10 | 1.7433e-08 | 1.737e-10 | 1.545e-12 | 1.5352e-10 | 1.5296e-12
Cd-115m |  | 658.0149 | 1950481.112 | 657.793 | 115.6236 | 342730.4202 | 115.5847 | 24.3466 | 72167.8011 | 24.3383 | 4.2781 | 12681.0255 | 4.2766 | 2.589e-11 | 7.6743e-08 | 2.5881e-11 | 4.5493e-12 | 1.3485e-08 | 4.5478e-12
Cd-117 |  | 11861843.9506 | 32540395.2232 | 8693009.5736 | 4865.3514 | 13347.0359 | 3565.5962 | 438888.2262 | 1203994.6233 | 321641.3542 | 180.018 | 493.8403 | 131.9271 | 1.1046e-09 | 3.0301e-09 | 8.0949e-10 | 4.5306e-13 | 1.2429e-12 | 3.3203e-13
Cd-117m |  | 7277359.3265 | 12472308.6195 | 4595797.3422 | 4027.8729 | 6903.1734 | 2543.6819 | 269262.2951 | 461475.4189 | 170044.5017 | 149.0313 | 255.4174 | 94.1162 | 9.1444e-10 | 1.5672e-09 | 5.7748e-10 | 5.0612e-13 | 8.6742e-13 | 3.1963e-13
Cd-118 |  | 74133576.9169 | 68122147355.3085 | 74052989.1319 | 10237.5102 | 9407359.1206 | 10226.3814 | 2742942.3459 | 2520519452.1464 | 2739960.5979 | 378.7879 | 348072.2875 | 378.3761 | 2.3441e-09 | 2.154e-06 | 2.3415e-09 | 3.237e-13 | 2.9745e-10 | 3.2335e-13
Cd-119 |  | . | 1160189613.8124 | 1160189613.8124 | . | 8568.2605 | 8568.2605 | . | 42927015.7111 | 42927015.7111 | . | 317.0256 | 317.0256 | . | 1.9785e-09 | 1.9785e-09 | . | 1.4611e-14 | 1.4611e-14
Cd-119m |  | . | 1017299102.6535 | 1017299102.6535 | . | 6144.4463 | 6144.4463 | . | 37640066.7982 | 37640066.7982 | . | 227.3445 | 227.3445 | . | 1.4188e-09 | 1.4188e-09 | . | 8.5695e-15 | 8.5695e-15
Ce-130 |  | 366092486.6451 | 506926582.1899 | 212574982.2029 | 23016.4165 | 31870.726 | 13364.6947 | 13545422.0059 | 18756283.541 | 7865274.3415 | 851.6074 | 1179.2169 | 494.4937 | 5.8059e-09 | 8.0395e-09 | 3.3713e-09 | 3.6502e-13 | 5.0544e-13 | 2.1195e-13
Ce-131 |  | 2089030206.6773 | 327797272.4091 | 283337726.6912 | 58500.0585 | 9179.4554 | 7934.4346 | 77294117.6471 | 12128499.0791 | 10483495.8876 | 2164.5022 | 339.6398 | 293.5741 | 1.487e-08 | 2.3333e-09 | 2.0169e-09 | 4.1642e-13 | 6.5342e-14 | 5.6479e-14
Ce-132 |  | 9882512.2081 | 108220480.0909 | 9055572.5545 | 5713.9592 | 62571.8841 | 5235.8318 | 365652.9517 | 4004157.7634 | 335056.1845 | 211.4165 | 2315.1597 | 193.7258 | 1.4635e-09 | 1.6027e-08 | 1.3411e-09 | 8.462e-13 | 9.2665e-12 | 7.7539e-13
Ce-133 |  | 59427962.2518 | 112327925.8763 | 38865740.2756 | 15826.1028 | 29913.7516 | 10350.2321 | 2198834.6033 | 4156133.2574 | 1438032.3902 | 585.5658 | 1106.8088 | 382.9586 | 4.0843e-09 | 7.7199e-09 | 2.6711e-09 | 1.0877e-12 | 2.0559e-12 | 7.1134e-13
Ce-133m |  | 8574691.3916 | 10628692.9734 | 4745921.886 | 6921.1337 | 8579.0382 | 3830.7104 | 317263.5815 | 393261.64 | 175599.1098 | 256.0819 | 317.4244 | 141.7363 | 1.7862e-09 | 2.214e-09 | 9.886e-10 | 1.4417e-12 | 1.7871e-12 | 7.9796e-13
Ce-134 |  | 46005.3658 | 129985663.6716 | 45989.089 | 574.7374 | 1623889.372 | 574.5341 | 1702.1985 | 4809469.5559 | 1701.5963 | 21.2653 | 60083.9068 | 21.2578 | 1.4944e-10 | 4.2223e-07 | 1.4939e-10 | 1.8669e-12 | 5.2749e-09 | 1.8663e-12
Ce-135 |  | 2006413.1929 | 6479814.9331 | 1532033.5461 | 5850.0059 | 18892.8957 | 4466.8791 | 74237.2881 | 239753.1525 | 56685.2412 | 216.4502 | 699.0371 | 165.2745 | 1.5324e-09 | 4.9491e-09 | 1.1701e-09 | 4.468e-12 | 1.443e-11 | 3.4117e-12
Ce-137 |  | 49105105.1051 | 542506203.8521 | 45029267.9619 | 72800.0728 | 804284.8305 | 66757.4986 | 1816888.8889 | 20072729.5425 | 1666082.9146 | 2693.6027 | 29758.5387 | 2470.0274 | 1.9353e-08 | 2.1381e-07 | 1.7746e-08 | 2.8691e-11 | 3.1698e-10 | 2.631e-11
Ce-137m |  | 333534.787 | 62041586.9665 | 331751.2962 | 1890.0019 | 351563.6785 | 1879.8956 | 12340.7871 | 2295538.7178 | 12274.798 | 69.9301 | 13007.8561 | 69.5561 | 5.0243e-10 | 9.3458e-08 | 4.9974e-10 | 2.8471e-12 | 5.2959e-10 | 2.8318e-12
Ce-139 |  | 1008.4667 | 249275.8078 | 1004.4033 | 461.4089 | 114052.4308 | 459.5498 | 37.3133 | 9223.2049 | 37.1629 | 17.0721 | 4219.9399 | 17.0033 | 1.4801e-10 | 3.6585e-08 | 1.4741e-10 | 6.772e-11 | 1.6739e-08 | 6.7447e-11
Ce-141 |  | 1856.8876 | 1696206.1585 | 1854.857 | 238.5439 | 217902.0883 | 238.2831 | 68.7048 | 62759.6279 | 68.6297 | 8.8261 | 8062.3773 | 8.8165 | 6.5292e-11 | 5.9642e-08 | 6.5221e-11 | 8.3877e-12 | 7.6619e-09 | 8.3785e-12
Ce-143 |  | 187326.4035 | 10530990.362 | 184052.4583 | 1019.5031 | 57313.7425 | 1001.685 | 6931.0769 | 389646.6434 | 6809.941 | 37.7216 | 2120.6085 | 37.0623 | 2.8289e-10 | 1.5903e-08 | 2.7794e-10 | 1.5396e-12 | 8.6552e-11 | 1.5127e-12
Ce-144 |  | 25.7429 | 1400015.1093 | 25.7424 | 17.0625 | 927936.784 | 17.0622 | 0.95249 | 51800.559 | 0.95247 | 0.63131 | 34333.661 | 0.6313 | 8.102e-12 | 4.4062e-07 | 8.1019e-12 | 5.3701e-12 | 2.9205e-07 | 5.37e-12
Ce-145 |  | . | 2267391121.7916 | 2267391121.7916 | . | 18737.1851 | 18737.1851 | . | 83893471.5063 | 83893471.5063 | . | 693.2758 | 693.2758 | . | 5.2719e-09 | 5.2719e-09 | . | 4.3565e-14 | 4.3565e-14
Cf-244 |  | 1167872.2962 | 2.9642e+12 | 1167871.836 | 62.2026 | 157878133.3896 | 62.2026 | 43211.275 | 109675738737.5309 | 43211.2579 | 2.3015 | 5841490.9354 | 2.3015 | 2.945e-11 | 7.4749e-05 | 2.945e-11 | 1.5686e-15 | 3.9812e-09 | 1.5686e-15
Cf-246 |  | 308.3439 | 23668938134.1083 | 308.3439 | 1.8133 | 139190517.6006 | 1.8133 | 11.4087 | 875750710.962 | 11.4087 | 0.067092 | 5150049.1512 | 0.067092 | 8.6555e-13 | 6.6441e-05 | 8.6555e-13 | 5.0901e-15 | 3.9072e-07 | 5.0901e-15
Cf-247 |  | 46005152.9473 | 371877287.8801 | 40940393.362 | 23568.3689 | 190512.161 | 20973.7004 | 1702190.659 | 13759459.6516 | 1514794.5544 | 872.0296 | 7048.95 | 776.0269 | 1.1296e-08 | 9.1308e-08 | 1.0052e-08 | 5.7868e-12 | 4.6777e-11 | 5.1498e-12
Cf-248 |  | 0.16296 | 48629126.7801 | 0.16296 | 0.11428 | 34101676.8121 | 0.11428 | 0.0060296 | 1799277.6909 | 0.0060296 | 0.0042283 | 1261762.042 | 0.0042283 | 1.0355e-13 | 3.09e-05 | 1.0355e-13 | 7.2616e-14 | 2.1669e-05 | 7.2616e-14
Cf-249 |  | 0.0055268 | 47741.7516 | 0.0055268 | 0.0055214 | 47694.6529 | 0.0055214 | 0.00020449 | 1766.4448 | 0.00020449 | 0.00020429 | 1764.7022 | 0.00020429 | 1.3525e-12 | 1.1683e-05 | 1.3525e-12 | 1.3512e-12 | 1.1672e-05 | 1.3512e-12
Cf-250 |  | 0.064684 | 1452823.0342 | 0.064684 | 0.063 | 1415007.3366 | 0.063 | 0.0023933 | 53754.4523 | 0.0023933 | 0.002331 | 52355.2715 | 0.002331 | 5.9224e-13 | 1.3302e-05 | 5.9224e-13 | 5.7683e-13 | 1.2956e-05 | 5.7683e-13
Cf-251 |  | 0.0054319 | 140970.2795 | 0.0054319 | 0.0054298 | 140916.0199 | 0.0054298 | 0.00020098 | 5215.9003 | 0.00020098 | 0.0002009 | 5213.8927 | 0.0002009 | 3.4358e-12 | 8.9167e-05 | 3.4358e-12 | 3.4345e-12 | 8.9132e-05 | 3.4345e-12
Cf-252 |  | 0.073017 | 34765.8446 | 0.073017 | 0.064235 | 30584.4635 | 0.064235 | 0.0027016 | 1286.3362 | 0.0027016 | 0.0023767 | 1131.6251 | 0.0023767 | 1.3627e-13 | 6.4884e-08 | 1.3627e-13 | 1.1988e-13 | 5.708e-08 | 1.1988e-13
Cf-253 |  | 7.9308 | 307508872.2959 | 7.9308 | 0.55841 | 21651858.2934 | 0.55841 | 0.29344 | 11377828.2749 | 0.29344 | 0.020661 | 801118.7569 | 0.020661 | 2.7414e-13 | 1.0629e-05 | 2.7414e-13 | 1.9302e-14 | 7.4842e-07 | 1.9302e-14
Cf-254 |  | 0.086752 | 3514.2974 | 0.08675 | 0.020432 | 827.7106 | 0.020432 | 0.0032098 | 130.029 | 0.0032098 | 0.000756 | 30.6253 | 0.00075598 | 1.0227e-14 | 4.1428e-10 | 1.0226e-14 | 2.4087e-15 | 9.7574e-11 | 2.4086e-15
Cf-255 |  | 572991.1424 | 25195176558.6178 | 572978.1117 | 133.7144 | 5879599.4504 | 133.7114 | 21200.6723 | 932221532.6689 | 21200.1901 | 4.9474 | 217545.1797 | 4.9473 | 6.6162e-11 | 2.9092e-06 | 6.6161e-11 | 1.544e-14 | 6.7891e-10 | 1.5439e-14
Cl-34 |  | . | 204719322208.3564 | 204719322208.3564 | . | 14298.397 | 14298.397 | . | 7574614921.7092 | 7574614921.7092 | . | 529.0407 | 529.0407 | . | 9.4332e-10 | 9.4332e-10 | . | 6.5885e-17 | 6.5885e-17
Cl-34m |  | 203395577.3956 | 75371492.9818 | 54992967.1157 | 17869.1088 | 6621.6848 | 4831.3504 | 7525636.3636 | 2788745.2403 | 2034739.7833 | 661.157 | 245.0023 | 178.76 | 1.1789e-09 | 4.3686e-10 | 3.1874e-10 | 1.0357e-13 | 3.838e-14 | 2.8003e-14
Cl-36 |  | 24.6316 | 4108640.4901 | 24.6315 | 24.6316 | 4108635.7605 | 24.6315 | 0.91137 | 152019.6981 | 0.91136 | 0.91137 | 152019.5231 | 0.91136 | 7.4734e-07 | 0.12466 | 7.4734e-07 | 7.4734e-07 | 0.12466 | 7.4734e-07
Cl-38 |  | 168643514.9039 | 90637273.8188 | 58953031.2423 | 17242.1225 | 9266.76 | 6027.3612 | 6239810.0514 | 3353579.1313 | 2181262.156 | 637.9585 | 342.8701 | 223.0124 | 1.2714e-09 | 6.8329e-10 | 4.4443e-10 | 1.2998e-13 | 6.9859e-14 | 4.5438e-14
Cl-39 |  | 111198983.6782 | 64104239.3578 | 40662836.3278 | 16974.1102 | 9785.2731 | 6207.0303 | 4114362.3961 | 2371856.8562 | 1504524.9441 | 628.0421 | 362.0551 | 229.6601 | 1.2845e-09 | 7.4051e-10 | 4.6972e-10 | 1.9608e-13 | 1.1304e-13 | 7.1701e-14
Cl-40 |  | . | 880469398.7878 | 880469398.7878 | . | 3263.3184 | 3263.3184 | . | 32577367.7551 | 32577367.7551 | . | 120.7428 | 120.7428 | . | 2.5329e-10 | 2.5329e-10 | . | 9.3876e-16 | 9.3876e-16
Cm-238 |  | 1195166.3202 | 565629419.0983 | 1192646.2768 | 472.5005 | 223617.5529 | 471.5042 | 44221.1538 | 20928288.5066 | 44127.9122 | 17.4825 | 8273.8495 | 17.4457 | 2.1821e-10 | 1.0327e-07 | 2.1775e-10 | 8.6267e-14 | 4.0827e-11 | 8.6085e-14
Cm-239 |  | 25525242.8779 | 135973968.7291 | 21490932.0135 | 12193.5606 | 64955.5749 | 10266.3462 | 944433.9865 | 5031036.843 | 795164.4845 | 451.1617 | 2403.3563 | 379.8548 | 5.6548e-09 | 3.0124e-08 | 4.7611e-09 | 2.7013e-12 | 1.439e-11 | 2.2744e-12
Cm-240 |  | 2.436 | 1407502892.352 | 2.436 | 0.26 | 150227651.1548 | 0.26 | 0.090131 | 52077607.017 | 0.090131 | 0.00962 | 5558423.0927 | 0.00962 | 1.2109e-13 | 6.9966e-05 | 1.2109e-13 | 1.2925e-14 | 7.4678e-06 | 1.2925e-14
Cm-241 |  | 188.1513 | 248208.4333 | 188.0088 | 24.3871 | 32171.3932 | 24.3686 | 6.9616 | 9183.712 | 6.9563 | 0.90232 | 1190.3415 | 0.90164 | 1.1409e-11 | 1.5051e-08 | 1.1401e-11 | 1.4788e-12 | 1.9509e-09 | 1.4777e-12
Cm-242 |  | 0.2993 | 344579523.7087 | 0.2993 | 0.1519 | 174880393.9085 | 0.1519 | 0.011074 | 12749442.3772 | 0.011074 | 0.0056203 | 6470574.5746 | 0.0056203 | 9.0457e-14 | 0.00010414 | 9.0457e-14 | 4.5909e-14 | 5.2854e-05 | 4.5909e-14
Cm-243 |  | 0.063753 | 129490.9738 | 0.063753 | 0.063 | 127961.2638 | 0.063 | 0.0023589 | 4791.166 | 0.0023589 | 0.002331 | 4734.5668 | 0.002331 | 1.2623e-12 | 2.5639e-06 | 1.2623e-12 | 1.2474e-12 | 2.5336e-06 | 1.2474e-12
Cm-244 |  | 0.069565 | 173793365.0247 | 0.069565 | 0.06825 | 170508384.0607 | 0.06825 | 0.0025739 | 6430354.5059 | 0.0025739 | 0.0025253 | 6308810.2102 | 0.0025253 | 8.6023e-13 | 0.0021491 | 8.6023e-13 | 8.4397e-13 | 0.0021085 | 8.4397e-13
Cm-245 |  | 0.0098284 | 170515.3349 | 0.0098284 | 0.009828 | 170508.3841 | 0.009828 | 0.00036365 | 6309.0674 | 0.00036365 | 0.00036364 | 6308.8102 | 0.00036364 | 5.7309e-11 | 0.00099427 | 5.7309e-11 | 5.7307e-11 | 0.00099423 | 5.7307e-11
Cm-246 |  | 0.0098386 | 3810520.5893 | 0.0098386 | 0.0098378 | 3810243.2192 | 0.0098378 | 0.00036403 | 140989.2618 | 0.00036403 | 0.000364 | 140978.9991 | 0.000364 | 3.2258e-11 | 0.012494 | 3.2258e-11 | 3.2255e-11 | 0.012493 | 3.2255e-11
Cm-247 |  | 0.010729 | 49422.7212 | 0.010729 | 0.010729 | 49422.72 | 0.010729 | 0.00039698 | 1828.6407 | 0.00039698 | 0.00039698 | 1828.6406 | 0.00039698 | 1.1576e-07 | 0.53322 | 1.1576e-07 | 1.1576e-07 | 0.53322 | 1.1576e-07
Cm-248 |  | 0.0026707 | 10640.1594 | 0.0026707 | 0.0026707 | 10640.1488 | 0.0026707 | 9.8814e-05 | 393.6859 | 9.8814e-05 | 9.8814e-05 | 393.6855 | 9.8814e-05 | 6.4537e-10 | 0.0025712 | 6.4537e-10 | 6.4537e-10 | 0.0025712 | 6.4537e-10
Cm-249 |  | 146849988.1922 | 3796623123.9279 | 141381478.9825 | 25863.1838 | 668660.3296 | 24900.0713 | 5433449.5631 | 140475055.5853 | 5231114.7224 | 956.9378 | 24740.4322 | 921.3026 | 1.2496e-08 | 3.2307e-07 | 1.2031e-08 | 2.2008e-12 | 5.6899e-11 | 2.1188e-12
Cm-250 |  | 0.00039157 | 1046.1074 | 0.00039157 | 0.00039155 | 1046.0637 | 0.00039155 | 1.4488e-05 | 38.706 | 1.4488e-05 | 1.4488e-05 | 38.7044 | 1.4487e-05 | 2.275e-12 | 6.0779e-06 | 2.275e-12 | 2.2749e-12 | 6.0776e-06 | 2.2749e-12
Cm-251 |  | 763731473.4089 | 2843686365.2469 | 602040815.558 | 35225.8417 | 131160.2954 | 27768.1295 | 28258064.5161 | 105216395.5141 | 22275510.1756 | 1303.3561 | 4852.9309 | 1027.4208 | 1.7156e-08 | 6.388e-08 | 1.3524e-08 | 7.9131e-13 | 2.9464e-12 | 6.2378e-13
Co-54m |  | . | 907320821.2855 | 907320821.2855 | . | 3686.6678 | 3686.6678 | . | 33570870.3876 | 33570870.3876 | . | 136.4067 | 136.4067 | . | 3.8629e-10 | 3.8629e-10 | . | 1.5696e-15 | 1.5696e-15
Co-55 |  | 527668.6496 | 2572873.7339 | 437866.8764 | 1523.7225 | 7429.5592 | 1264.4064 | 19523.74 | 95196.3282 | 16201.0744 | 56.3777 | 274.8937 | 46.783 | 1.6261e-10 | 7.929e-10 | 1.3494e-10 | 4.6957e-13 | 2.2896e-12 | 3.8966e-13
Co-56 |  | 453.3022 | 13190.8167 | 438.242 | 133.1709 | 3875.1905 | 128.7465 | 16.7722 | 488.0602 | 16.215 | 4.9273 | 143.3821 | 4.7636 | 1.5039e-11 | 4.3763e-10 | 1.454e-11 | 4.4182e-12 | 1.2857e-10 | 4.2714e-12
Co-57 |  | 1348.3679 | 210444.3365 | 1339.7836 | 877.5009 | 136954.5253 | 871.9143 | 49.8896 | 7786.4405 | 49.572 | 32.4675 | 5067.3174 | 32.2608 | 1.6021e-10 | 2.5005e-08 | 1.5919e-10 | 1.0427e-10 | 1.6273e-08 | 1.036e-10
Co-58 |  | 1542.7037 | 56422.9207 | 1501.646 | 420.0004 | 15361.1157 | 408.8225 | 57.08 | 2087.6481 | 55.5609 | 15.54 | 568.3613 | 15.1264 | 4.8638e-11 | 1.7789e-09 | 4.7344e-11 | 1.3242e-11 | 4.843e-10 | 1.2889e-11
Co-58m |  | 34196147.6356 | 7.5207e+12 | 34195992.1482 | 50922.3307 | 11199237048.3248 | 50922.0992 | 1265257.4625 | 278265312111.4485 | 1265251.7095 | 1884.1262 | 414371770.788 | 1884.1177 | 5.731e-09 | 0.0012604 | 5.7309e-09 | 8.5341e-12 | 1.8769e-06 | 8.5341e-12
Co-60 |  | 31.7824 | 6116.3689 | 31.6181 | 29.7818 | 5731.3743 | 29.6279 | 1.1759 | 226.3056 | 1.1699 | 1.1019 | 212.0608 | 1.0962 | 2.8146e-11 | 5.4165e-09 | 2.8e-11 | 2.6374e-11 | 5.0756e-09 | 2.6238e-11
Co-60m |  | 22800306755.5946 | 122340532625.3501 | 19218585784.6639 | 655200.6552 | 3515636.7848 | 552274.5871 | 843611349.957 | 4526599707.138 | 711087674.0326 | 24242.4242 | 130078.561 | 20434.1597 | 7.6281e-08 | 4.093e-07 | 6.4298e-08 | 2.1921e-12 | 1.1762e-11 | 1.8477e-12
Co-61 |  | 60771787.8306 | 618063494.223 | 55331277.7485 | 16517.6636 | 167988.5557 | 15038.9426 | 2248556.1497 | 22868349.2862 | 2047257.2767 | 611.1536 | 6215.5766 | 556.4409 | 1.9551e-09 | 1.9884e-08 | 1.7801e-09 | 5.3139e-13 | 5.4044e-12 | 4.8382e-13
Co-62 |  | . | 2091114822.121 | 2091114822.121 | . | 8611.5345 | 8611.5345 | . | 77371248.4185 | 77371248.4185 | . | 318.6268 | 318.6268 | . | 1.036e-09 | 1.036e-09 | . | 4.2664e-15 | 4.2664e-15
Co-62m |  | 1021236909.0874 | 137380103.339 | 121090602.5022 | 39000.039 | 5246.4118 | 4624.3317 | 37785765.6362 | 5083063.8235 | 4480352.2926 | 1443.0014 | 194.1172 | 171.1003 | 4.6919e-09 | 6.3117e-10 | 5.5633e-10 | 1.7918e-13 | 2.4104e-14 | 2.1246e-14
Cr-48 |  | 1138801.1388 | 10214955.1667 | 1024577.4406 | 4044.4485 | 36278.3796 | 3638.7834 | 42135.6421 | 377953.3412 | 37909.3653 | 149.6446 | 1342.3 | 134.635 | 3.767e-10 | 3.3789e-09 | 3.3891e-10 | 1.3378e-12 | 1.2e-11 | 1.2036e-12
Cr-49 |  | 202459203.579 | 125489705.6374 | 77471048.5283 | 23511.9852 | 14573.3662 | 8996.8651 | 7490990.5324 | 4643119.1086 | 2866428.7955 | 869.9435 | 539.2145 | 332.884 | 2.2355e-09 | 1.3856e-09 | 8.5542e-10 | 2.5961e-13 | 1.6092e-13 | 9.9341e-14
Cr-51 |  | 206790.2305 | 4448687.0826 | 197604.8781 | 22645.1839 | 487166.8116 | 21639.3144 | 7651.2385 | 164601.4221 | 7311.3805 | 837.8718 | 18025.172 | 800.6546 | 2.2412e-09 | 4.8215e-08 | 2.1417e-09 | 2.4543e-10 | 5.28e-09 | 2.3453e-10
Cr-55 |  | . | 71039302507.284 | 71039302507.284 | . | 682033.5362 | 682033.5362 | . | 2628454192.7695 | 2628454192.7695 | . | 25235.2408 | 25235.2408 | . | 7.2788e-08 | 7.2788e-08 | . | 6.9882e-13 | 6.9882e-13
Cr-56 |  | . | 12052534997.8151 | 12052534997.8151 | . | 196551.4514 | 196551.4514 | . | 445943794.9192 | 445943794.9192 | . | 7272.4037 | 7272.4037 | . | 2.1358e-08 | 2.1358e-08 | . | 3.483e-13 | 3.483e-13
Cs-121 |  | . | 1777528644.9321 | 1777528644.9321 | . | 12606.9046 | 12606.9046 | . | 65768559.8625 | 65768559.8625 | . | 466.4555 | 466.4555 | . | 2.96e-09 | 2.96e-09 | . | 2.0993e-14 | 2.0993e-14
Cs-121m |  | . | 2270928522.7738 | 2270928522.7738 | . | 12677.2033 | 12677.2033 | . | 84024355.3426 | 84024355.3426 | . | 469.0565 | 469.0565 | . | 2.9765e-09 | 2.9765e-09 | . | 1.6616e-14 | 1.6616e-14
Cs-123 |  | . | 863988845.9997 | 863988845.9997 | . | 13947.5161 | 13947.5161 | . | 31967587.302 | 31967587.302 | . | 516.0581 | 516.0581 | . | 3.3288e-09 | 3.3288e-09 | . | 5.3738e-14 | 5.3738e-14
Cs-124 |  | . | 8912407292.3862 | 8912407292.3862 | . | 12560.4703 | 12560.4703 | . | 329759069.8183 | 329759069.8183 | . | 464.7374 | 464.7374 | . | 3.0222e-09 | 3.0222e-09 | . | 4.2592e-15 | 4.2592e-15
Cs-125 |  | 323375082.3995 | 163814336.2136 | 108732809.9656 | 39951.2595 | 20238.3839 | 13433.3563 | 11964878.0488 | 6061130.4399 | 4023113.9687 | 1478.1966 | 748.8202 | 497.0342 | 9.6902e-09 | 4.9088e-09 | 3.2583e-09 | 1.1972e-12 | 6.0646e-13 | 4.0254e-13
Cs-126 |  | . | 2863484264.6961 | 2863484264.6961 | . | 12892.8835 | 12892.8835 | . | 105948917.7938 | 105948917.7938 | . | 477.0367 | 477.0367 | . | 3.1522e-09 | 3.1522e-09 | . | 1.4193e-14 | 1.4193e-14
Cs-127 |  | 20224644.984 | 36003542.1548 | 12950068.2007 | 20822.0547 | 37067.04 | 13332.5964 | 748311.8644 | 1332131.0597 | 479152.5234 | 770.416 | 1371.4805 | 493.3061 | 5.1312e-09 | 9.1345e-09 | 3.2856e-09 | 5.2828e-12 | 9.4043e-12 | 3.3826e-12
Cs-128 |  | . | 1689318632.82 | 1689318632.82 | . | 16882.0182 | 16882.0182 | . | 62504789.4143 | 62504789.4143 | . | 624.6347 | 624.6347 | . | 4.193e-09 | 4.193e-09 | . | 4.1902e-14 | 4.1902e-14
Cs-129 |  | 1988215.962 | 11530855.5047 | 1695814.0229 | 10500.0105 | 60895.8515 | 8955.8003 | 73563.9906 | 426641.6537 | 62745.1188 | 388.5004 | 2253.1465 | 331.3646 | 2.6283e-09 | 1.5243e-08 | 2.2417e-09 | 1.388e-11 | 8.05e-11 | 1.1839e-11
Cs-130 |  | 756497682.2081 | 381379988.2219 | 253553685.6272 | 60666.7273 | 30584.4635 | 20333.5353 | 27990414.2417 | 14111059.5642 | 9381486.3682 | 2244.6689 | 1131.6251 | 752.3408 | 1.5303e-08 | 7.715e-09 | 5.1292e-09 | 1.2272e-12 | 6.187e-13 | 4.1133e-13
Cs-130m |  | . | 35720881268.2216 | 35720881268.2216 | . | 339320.1673 | 339320.1673 | . | 1321672606.9242 | 1321672606.9242 | . | 12554.8462 | 12554.8462 | . | 8.5594e-08 | 8.5594e-08 | . | 8.1308e-13 | 8.1308e-13
Cs-131 |  | 449341.5893 | 74189361.1423 | 446636.453 | 17211.9261 | 2841806.401 | 17108.3065 | 16625.6388 | 2745006.3623 | 16525.5488 | 636.8413 | 105146.8368 | 633.0073 | 4.3751e-09 | 7.2237e-07 | 4.3488e-09 | 1.6759e-10 | 2.767e-08 | 1.6658e-10
Cs-132 |  | 104834.1108 | 845304.7223 | 93267.1793 | 2685.2486 | 21651.8583 | 2388.9702 | 3878.8621 | 31276.2747 | 3450.8856 | 99.3542 | 801.1188 | 88.3919 | 6.8778e-10 | 5.5458e-09 | 6.1189e-10 | 1.7617e-11 | 1.4205e-10 | 1.5673e-11
Cs-134 |  | 52.1142 | 11356.1221 | 51.8762 | 44.2703 | 9646.8676 | 44.0681 | 1.9282 | 420.1765 | 1.9194 | 1.638 | 356.9341 | 1.6305 | 4.0374e-11 | 8.7977e-09 | 4.0189e-11 | 3.4297e-11 | 7.4736e-09 | 3.414e-11
Cs-134m |  | 30268166.3947 | 1782814049.1731 | 29762860.0776 | 14474.2413 | 852541.9203 | 14232.6037 | 1119922.1566 | 65964119.8194 | 1101225.8229 | 535.5469 | 31544.0511 | 526.6063 | 3.7635e-09 | 2.2167e-07 | 3.7007e-09 | 1.7997e-12 | 1.06e-10 | 1.7697e-12
Cs-135 |  | 78.6241 | 31430121.6164 | 78.6239 | 78.6241 | 31430116.8776 | 78.6239 | 2.9091 | 1162914.4998 | 2.9091 | 2.9091 | 1162914.3245 | 2.9091 | 6.8356e-05 | 27.3253 | 6.8356e-05 | 6.8356e-05 | 27.3253 | 6.8356e-05
Cs-135m |  | 349962084.4816 | 64121116.2966 | 54191909.926 | 50922.3307 | 9330.1441 | 7885.3638 | 12948597.1258 | 2372481.303 | 2005100.6673 | 1884.1262 | 345.2153 | 291.7585 | 1.3339e-08 | 2.4441e-09 | 2.0656e-09 | 1.941e-12 | 3.5563e-13 | 3.0056e-13
Cs-136 |  | 6213.8707 | 133630.9126 | 5937.7632 | 323.2898 | 6952.4316 | 308.9247 | 229.9132 | 4944.3438 | 219.6972 | 11.9617 | 257.24 | 11.4302 | 8.5314e-11 | 1.8347e-09 | 8.1524e-11 | 4.4387e-12 | 9.5455e-11 | 4.2414e-12
Cs-137 | Y | 23.8401 | 7339333.8514 | 23.84 | 23.5684 | 7255675.9175 | 23.5683 | 0.88208 | 271555.3525 | 0.88208 | 0.87203 | 268460.0089 | 0.87203 | 2.7588e-10 | 8.4932e-05 | 2.7588e-10 | 2.7274e-10 | 8.3963e-05 | 2.7273e-10
Cs-138 |  | 198419311.2598 | 64657663.2531 | 48766445.7678 | 18200.0182 | 5930.7264 | 4473.1039 | 7341514.5166 | 2392333.5404 | 1804358.4934 | 673.4007 | 219.4369 | 165.5048 | 4.8735e-09 | 1.5881e-09 | 1.1978e-09 | 4.4702e-13 | 1.4567e-13 | 1.0987e-13
Cs-138m |  | . | 4446313732.6026 | 4446313732.6026 | . | 35522.58 | 35522.58 | . | 164513608.1063 | 164513608.1063 | . | 1314.3355 | 1314.3355 | . | 9.5121e-09 | 9.5121e-09 | . | 7.5994e-14 | 7.5994e-14
Cs-139 |  | . | 1614382714.4693 | 1614382714.4693 | . | 41086.3576 | 41086.3576 | . | 59732160.4354 | 59732160.4354 | . | 1520.1952 | 1520.1952 | . | 1.1082e-08 | 1.1082e-08 | . | 2.8203e-13 | 2.8203e-13
Cs-140 |  | . | 2632112078.3902 | 2632112078.3902 | . | 7671.9183 | 7671.9183 | . | 97388146.9004 | 97388146.9004 | . | 283.861 | 283.861 | . | 2.0841e-09 | 2.0841e-09 | . | 6.0747e-15 | 6.0747e-15
Cu-57 |  | . | 1.3439e+12 | 1.3439e+12 | . | 12071.39 | 12071.39 | . | 49725430078.298 | 49725430078.298 | . | 446.6414 | 446.6414 | . | 1.3351e-09 | 1.3351e-09 | . | 1.1992e-17 | 1.1992e-17
Cu-59 |  | . | 2737861660.4971 | 2737861660.4971 | . | 10210.0829 | 10210.0829 | . | 101300881.4384 | 101300881.4384 | . | 377.7731 | 377.7731 | . | 1.1689e-09 | 1.1689e-09 | . | 4.359e-15 | 4.359e-15
Cu-60 |  | 357926106.5613 | 55755552.7579 | 48240881.5287 | 23289.1228 | 3627.838 | 3138.882 | 13243265.9428 | 2062955.452 | 1784912.6166 | 861.6975 | 134.23 | 116.1386 | 2.7114e-09 | 4.2237e-10 | 3.6544e-10 | 1.7642e-13 | 2.7482e-14 | 2.3778e-14
Cu-61 |  | 19845455.511 | 33574227.8103 | 12472852.7557 | 10895.798 | 18433.3388 | 6848.0003 | 734281.8539 | 1242246.429 | 461495.552 | 403.1445 | 682.0335 | 253.376 | 1.2897e-09 | 2.1819e-09 | 8.1056e-10 | 7.0807e-13 | 1.1979e-12 | 4.4502e-13
Cu-62 |  | . | 558309864.9041 | 558309864.9041 | . | 14826.816 | 14826.816 | . | 20657465.0014 | 20657465.0014 | . | 548.5922 | 548.5922 | . | 1.7837e-09 | 1.7837e-09 | . | 4.737e-14 | 4.737e-14
Cu-64 |  | 3454301.9166 | 39326456.767 | 3175386.7664 | 7226.4778 | 82271.8379 | 6642.981 | 127809.1709 | 1455078.9004 | 117489.3104 | 267.3797 | 3044.058 | 245.7903 | 8.9742e-10 | 1.0217e-08 | 8.2496e-10 | 1.8774e-12 | 2.1374e-11 | 1.7258e-12
Cu-66 |  | . | 8821890655.8229 | 8821890655.8229 | . | 124006.0975 | 124006.0975 | . | 326409954.2654 | 326409954.2654 | . | 4588.2256 | 4588.2256 | . | 1.5881e-08 | 1.5881e-08 | . | 2.2323e-13 | 2.2323e-13
Cu-67 |  | 145982.9773 | 13638365.7173 | 144436.9464 | 1486.8396 | 138907.0339 | 1471.0933 | 5401.3702 | 504619.5315 | 5344.167 | 55.0131 | 5139.5603 | 54.4305 | 1.933e-10 | 1.8059e-08 | 1.9125e-10 | 1.9688e-12 | 1.8393e-10 | 1.9479e-12
Cu-69 |  | . | 3445315038.7348 | 3445315038.7348 | . | 26957.8473 | 26957.8473 | . | 127476656.4332 | 127476656.4332 | . | 997.4403 | 997.4403 | . | 3.6093e-09 | 3.6093e-09 | . | 2.8241e-14 | 2.8241e-14
Dy-148 |  | . | 2389845510.9954 | 2389845510.9954 | . | 21651.8583 | 21651.8583 | . | 88424283.9068 | 88424283.9068 | . | 801.1188 | 801.1188 | . | 6.218e-09 | 6.218e-09 | . | 5.6334e-14 | 5.6334e-14
Dy-149 |  | . | 786551547.8343 | 786551547.8343 | . | 9069.5949 | 9069.5949 | . | 29102407.2699 | 29102407.2699 | . | 335.575 | 335.575 | . | 2.6222e-09 | 2.6222e-09 | . | 3.0236e-14 | 3.0236e-14
Dy-150 |  | . | 2936250867.1721 | 2936250867.1721 | . | 57799.4522 | 57799.4522 | . | 108641282.0854 | 108641282.0854 | . | 2138.5797 | 2138.5797 | . | 1.6823e-08 | 1.6823e-08 | . | 3.3116e-13 | 3.3116e-13
Dy-151 |  | 132441531.7682 | 220994592.0969 | 82812311.231 | 6508.6158 | 10860.4066 | 4069.6714 | 4900336.6754 | 8176799.9076 | 3064055.5155 | 240.8188 | 401.835 | 150.5778 | 1.907e-09 | 3.1821e-09 | 1.1924e-09 | 9.3718e-14 | 1.5638e-13 | 5.8599e-14
Dy-152 |  | 33603703.0565 | 147429402.7845 | 27366120.9642 | 13174.2759 | 57799.4522 | 10728.8422 | 1243337.0131 | 5454887.903 | 1012546.4757 | 487.4482 | 2138.5797 | 396.9672 | 3.8856e-09 | 1.7047e-08 | 3.1644e-09 | 1.5234e-12 | 6.6834e-12 | 1.2406e-12
Dy-153 |  | 6173706.8194 | 16935566.704 | 4524383.8386 | 6508.6158 | 17854.2811 | 4769.8209 | 228427.1523 | 626615.968 | 167402.202 | 240.8188 | 660.6084 | 176.4834 | 1.9323e-09 | 5.3006e-09 | 1.4161e-09 | 2.0371e-12 | 5.5881e-12 | 1.4929e-12
Dy-154 |  | 0.16111 | . | 0.16111 | 0.16111 | . | 0.16111 | 0.0059613 | . | 0.0059613 | 0.0059613 | . | 0.0059613 | 2.0842e-07 | . | 2.0842e-07 | 2.0842e-07 | . | 2.0842e-07
Dy-155 |  | 5528931.7675 | 14129154.2035 | 3973892.9639 | 9016.5228 | 23041.6735 | 6480.5821 | 204570.4754 | 522778.7055 | 147034.0397 | 333.6113 | 852.5419 | 239.7815 | 2.7118e-09 | 6.9301e-09 | 1.9491e-09 | 4.4224e-12 | 1.1301e-11 | 3.1786e-12
Dy-157 |  | 19441831.1846 | 35322885.5088 | 12539854.4625 | 26068.9916 | 47363.44 | 16814.3297 | 719347.7538 | 1306946.7638 | 463974.6151 | 964.5527 | 1752.4473 | 622.1302 | 7.9417e-09 | 1.4429e-08 | 5.1224e-09 | 1.0649e-11 | 1.9347e-11 | 6.8684e-12
Dy-159 |  | 4060.256 | 1445476.1488 | 4048.8829 | 1915.7914 | 682033.5362 | 1910.4251 | 150.2295 | 53482.6175 | 149.8087 | 70.8843 | 25235.2408 | 70.6857 | 7.1513e-10 | 2.5459e-07 | 7.1312e-10 | 3.3743e-10 | 1.2013e-07 | 3.3648e-10
Dy-165 |  | 33992588.0045 | 1276225502.2099 | 33110676.7808 | 13069.162 | 490671.6088 | 12730.0928 | 1257725.7562 | 47220343.5818 | 1225095.0409 | 483.559 | 18154.8495 | 471.0134 | 4.1843e-09 | 1.571e-07 | 4.0757e-09 | 1.6087e-12 | 6.0399e-11 | 1.567e-12
Dy-165m |  | . | 279142385542.6283 | 279142385542.6283 | . | 963324.2037 | 963324.2037 | . | 10328268265.0773 | 10328268265.0773 | . | 35642.9955 | 35642.9955 | . | 3.0842e-07 | 3.0842e-07 | . | 1.0644e-12 | 1.0644e-12
Dy-166 |  | 30465.0238 | 38733042.8435 | 30441.0808 | 409.5004 | 520636.2872 | 409.1786 | 1127.2059 | 1433122.5852 | 1126.32 | 15.1515 | 19263.5426 | 15.1396 | 1.319e-10 | 1.677e-07 | 1.318e-10 | 1.773e-12 | 2.2542e-09 | 1.7716e-12
Dy-167 |  | . | 1669519091.8547 | 1669519091.8547 | . | 28418.064 | 28418.064 | . | 61772206.3986 | 61772206.3986 | . | 1051.4684 | 1051.4684 | . | 9.2088e-09 | 9.2088e-09 | . | 1.5675e-13 | 1.5675e-13
Dy-168 |  | . | 1650551065.4971 | 1650551065.4971 | . | 39423.9038 | 39423.9038 | . | 61070389.4234 | 61070389.4234 | . | 1458.6844 | 1458.6844 | . | 1.2852e-08 | 1.2852e-08 | . | 3.0697e-13 | 3.0697e-13
Er-154 |  | . | 29732913738.5069 | 29732913738.5069 | . | 304479.2573 | 304479.2573 | . | 1100117808.3248 | 1100117808.3248 | . | 11265.7325 | 11265.7325 | . | 9.0985e-08 | 9.0985e-08 | . | 9.3173e-13 | 9.3173e-13
Er-156 |  | 771334230.1578 | 7406810997.8524 | 698584666.7757 | 41294.1589 | 396531.1257 | 37399.4374 | 28539366.5158 | 274052006.9205 | 25847632.6707 | 1527.8839 | 14671.6517 | 1383.7792 | 1.25e-08 | 1.2003e-07 | 1.1321e-08 | 6.6919e-13 | 6.426e-12 | 6.0608e-13
Er-159 |  | 480376028.2021 | 158272452.133 | 119048732.2378 | 47478.3083 | 15642.971 | 11766.2666 | 17773913.0435 | 5856080.7289 | 4404803.0928 | 1756.6974 | 578.7899 | 435.3519 | 1.4648e-08 | 4.8262e-09 | 3.6302e-09 | 1.4478e-12 | 4.77e-13 | 3.5879e-13
Er-161 |  | 28905928.0644 | 28920325.6905 | 14456562.5425 | 15284.6187 | 15292.2318 | 7644.2121 | 1069519.3384 | 1070052.0505 | 534892.8141 | 565.5309 | 565.8126 | 282.8358 | 4.775e-09 | 4.7774e-09 | 2.3881e-09 | 2.5249e-12 | 2.5261e-12 | 1.2628e-12
Er-163 |  | 3059625779.6258 | 3373040609.2053 | 1604349017.9388 | 630000.63 | 694535.1693 | 330347.8807 | 113206153.8462 | 124802502.5406 | 59360913.6637 | 23310.0233 | 25697.8013 | 12222.8716 | 1.9926e-07 | 2.1967e-07 | 1.0448e-07 | 4.1029e-11 | 4.5232e-11 | 2.1514e-11
Er-165 |  | 55374501.3204 | 443566280.6876 | 49228811.2765 | 94500.0945 | 756973.9581 | 84012.0851 | 2048856.5489 | 16411952.3854 | 1821466.0172 | 3496.5035 | 28008.0364 | 3108.4471 | 3.0256e-08 | 2.4236e-07 | 2.6898e-08 | 5.1633e-11 | 4.136e-10 | 4.5903e-11
Er-167m |  | . | 1.6301e+12 | 1.6301e+12 | . | 169239.0909 | 169239.0909 | . | 60312558710.3881 | 60312558710.3881 | . | 6261.8464 | 6261.8464 | . | 5.4841e-08 | 5.4841e-08 | . | 5.6938e-15 | 5.6938e-15
Er-169 |  | 20661.1199 | 622131167.7798 | 20660.4338 | 767.8133 | 23119780.8896 | 767.7878 | 764.4614 | 23018853.2079 | 764.436 | 28.4091 | 855431.8929 | 28.4081 | 2.5179e-10 | 7.5816e-06 | 2.5178e-10 | 9.357e-12 | 2.8175e-07 | 9.3567e-12
Er-171 |  | 2940034.2333 | 34216093.4338 | 2707399.6226 | 3640.0036 | 42362.3314 | 3351.9829 | 108781.2666 | 1265995.4571 | 100173.786 | 134.6801 | 1567.4063 | 124.0234 | 1.2078e-09 | 1.4056e-08 | 1.1122e-09 | 1.4953e-12 | 1.7403e-11 | 1.377e-12
Er-172 |  | 87064.5187 | 3749282.226 | 85088.6205 | 707.0511 | 30447.9257 | 691.0048 | 3221.3872 | 138723.4424 | 3148.279 | 26.1609 | 1126.5733 | 25.5672 | 2.3598e-10 | 1.0162e-08 | 2.3062e-10 | 1.9164e-12 | 8.2525e-11 | 1.8729e-12
Er-173 |  | . | 4644471881.0499 | 4644471881.0499 | . | 18285.0814 | 18285.0814 | . | 171845459.5988 | 171845459.5988 | . | 676.548 | 676.548 | . | 6.1381e-09 | 6.1381e-09 | . | 2.4165e-14 | 2.4165e-14
Es-249 |  | 14594594.5946 | 137331498.4842 | 13192582.6883 | 4095.0041 | 38532.9681 | 3701.6225 | 540000 | 5081265.4439 | 488125.5595 | 151.5152 | 1425.7198 | 136.96 | 1.9785e-09 | 1.8618e-08 | 1.7885e-09 | 5.5515e-13 | 5.2238e-12 | 5.0182e-13
Es-250 |  | 468751.5926 | 9170337.4259 | 445956.0716 | 664.0547 | 12991.115 | 631.7616 | 17343.8089 | 339302.4848 | 16500.3747 | 24.57 | 480.6713 | 23.3752 | 3.2213e-10 | 6.302e-09 | 3.0647e-10 | 4.5635e-13 | 8.9277e-12 | 4.3416e-13
Es-250m |  | 8613811.3165 | 74901540.356 | 7725378.9037 | 3150.0032 | 27390.9051 | 2825.1104 | 318711.0187 | 2771356.9932 | 285839.0194 | 116.5501 | 1013.4635 | 104.5291 | 1.5281e-09 | 1.3287e-08 | 1.3705e-09 | 5.588e-13 | 4.8591e-12 | 5.0117e-13
Es-251 |  | 77929.34 | 35046617.1305 | 77756.4415 | 423.6211 | 190512.161 | 422.6812 | 2883.3856 | 1296724.8338 | 2876.9883 | 15.674 | 7048.95 | 15.6392 | 2.0632e-10 | 9.2787e-08 | 2.0586e-10 | 1.1216e-12 | 5.0439e-10 | 1.1191e-12
Es-253 |  | 3.5406 | 561855445.9364 | 3.5406 | 0.28653 | 45468902.4162 | 0.28653 | 0.131 | 20788651.4996 | 0.131 | 0.010602 | 1682349.3894 | 0.010602 | 1.4066e-13 | 2.2322e-05 | 1.4066e-13 | 1.1383e-14 | 1.8064e-06 | 1.1383e-14
Es-254 |  | 0.1732 | 7089031.889 | 0.1732 | 0.11336 | 4639683.92 | 0.11336 | 0.0064084 | 262294.1799 | 0.0064084 | 0.0041942 | 171668.305 | 0.0041942 | 9.3042e-14 | 3.8082e-06 | 9.3042e-14 | 6.0895e-14 | 2.4924e-06 | 6.0895e-14
Es-254m |  | 269.1729 | 4946191.3866 | 269.1582 | 1.7426 | 32020.3538 | 1.7425 | 9.9594 | 183009.0813 | 9.9589 | 0.064475 | 1184.7531 | 0.064471 | 8.5884e-13 | 1.5782e-08 | 8.5879e-13 | 5.5599e-15 | 1.0217e-10 | 5.5596e-15
Es-255 |  | 1.264 | 87720021.5737 | 1.264 | 0.19855 | 13778455.2776 | 0.19855 | 0.046769 | 3245640.7982 | 0.046769 | 0.0073462 | 509802.8453 | 0.0073462 | 9.8412e-14 | 6.8295e-06 | 9.8412e-14 | 1.5458e-14 | 1.0727e-06 | 1.5458e-14
Es-256 |  | 309748.3916 | 22587736253.9301 | 309744.1441 | 21.6 | 1575135.1876 | 21.5997 | 11460.6905 | 835746241.3954 | 11460.5333 | 0.7992 | 58280.0019 | 0.79919 | 1.073e-11 | 7.8244e-07 | 1.0729e-11 | 7.4822e-16 | 5.4562e-11 | 7.4821e-16
Eu-142 |  | . | 110205146334.8297 | 110205146334.8297 | . | 11799.8882 | 11799.8882 | . | 4077590414.3887 | 4077590414.3887 | . | 436.5959 | 436.5959 | . | 3.2513e-09 | 3.2513e-09 | . | 3.4812e-16 | 3.4812e-16
Eu-142m |  | . | 1285614544.3761 | 1285614544.3761 | . | 4316.668 | 4316.668 | . | 47567738.1419 | 47567738.1419 | . | 159.7167 | 159.7167 | . | 1.1894e-09 | 1.1894e-09 | . | 3.9936e-15 | 3.9936e-15
Eu-143 |  | . | 1823512785.8536 | 1823512785.8536 | . | 12966.417 | 12966.417 | . | 67469973.0766 | 67469973.0766 | . | 479.7574 | 479.7574 | . | 3.5979e-09 | 3.5979e-09 | . | 2.5583e-14 | 2.5583e-14
Eu-144 |  | . | 28210815451.7342 | 28210815451.7342 | . | 13166.6706 | 13166.6706 | . | 1043800171.7142 | 1043800171.7142 | . | 487.1668 | 487.1668 | . | 3.679e-09 | 3.679e-09 | . | 1.7171e-15 | 1.7171e-15
Eu-145 |  | 68836.645 | 488945.1807 | 60341.4171 | 1613.7947 | 11462.7485 | 1414.634 | 2546.9559 | 18090.9717 | 2232.6324 | 59.7104 | 424.1217 | 52.3415 | 4.5405e-10 | 3.2251e-09 | 3.9802e-10 | 1.0645e-11 | 7.561e-11 | 9.3311e-12
Eu-146 |  | 57921.67 | 337138.1697 | 49429.4885 | 1055.6402 | 6144.4463 | 900.8675 | 2143.1018 | 12474.1123 | 1828.8911 | 39.0587 | 227.3445 | 33.3321 | 2.9906e-10 | 1.7407e-09 | 2.5521e-10 | 5.4505e-12 | 3.1725e-11 | 4.6514e-12
Eu-147 |  | 7874.3616 | 352639.3398 | 7702.3693 | 750.2298 | 33597.7111 | 733.8432 | 291.3514 | 13047.6556 | 284.9877 | 27.7585 | 1243.1153 | 27.1522 | 2.14e-10 | 9.5836e-09 | 2.0933e-10 | 2.0389e-11 | 9.1308e-10 | 1.9944e-11
Eu-148 |  | 1112.5114 | 31646.3462 | 1074.7298 | 237.3915 | 6752.8073 | 229.3296 | 41.1629 | 1170.9148 | 39.765 | 8.7835 | 249.8539 | 8.4852 | 6.8838e-11 | 1.9582e-09 | 6.65e-11 | 1.4689e-11 | 4.1784e-10 | 1.419e-11
Eu-149 |  | 5858.84 | 977407.2796 | 5823.9298 | 2013.9364 | 335977.1114 | 2001.9363 | 216.7771 | 36164.0693 | 215.4854 | 74.5156 | 12431.1531 | 74.0716 | 6.2347e-10 | 1.0401e-07 | 6.1975e-10 | 2.1431e-10 | 3.5753e-08 | 2.1304e-10
Eu-150 |  | 7.4034 | 9948.8157 | 7.3979 | 7.3343 | 9855.976 | 7.3289 | 0.27393 | 368.1062 | 0.27372 | 0.27137 | 364.6711 | 0.27117 | 1.1474e-10 | 1.5419e-07 | 1.1465e-10 | 1.1367e-10 | 1.5275e-07 | 1.1358e-10
Eu-150m |  | 1910306.8232 | 138828036.0716 | 1884377.3424 | 4027.8729 | 292718.2559 | 3973.2007 | 70681.3525 | 5136637.3346 | 69721.9617 | 149.0313 | 10830.5755 | 147.0084 | 1.1724e-09 | 8.5199e-08 | 1.1564e-09 | 2.4719e-12 | 1.7964e-10 | 2.4383e-12
Eu-152 |  | 10.1528 | 13004.464 | 10.1449 | 9.8973 | 12677.2033 | 9.8896 | 0.37565 | 481.1652 | 0.37536 | 0.3662 | 469.0565 | 0.36591 | 5.8494e-11 | 7.4923e-08 | 5.8448e-11 | 5.7022e-11 | 7.3038e-08 | 5.6977e-11
Eu-152m |  | 2552730.0439 | 32456238.9319 | 2366594.0088 | 3915.5418 | 49783.4698 | 3630.0343 | 94451.0116 | 1200880.8405 | 87563.9783 | 144.875 | 1841.9884 | 134.3113 | 1.1549e-09 | 1.4683e-08 | 1.0706e-09 | 1.7714e-12 | 2.2522e-11 | 1.6422e-12
Eu-152n |  | 388429054.0541 | 983937107.3668 | 278489641.1811 | 102375.1024 | 259328.3408 | 73399.261 | 14371875 | 36405672.9726 | 10304116.7237 | 3787.8788 | 9595.1486 | 2715.7727 | 3.0195e-08 | 7.6487e-08 | 2.1648e-08 | 7.9581e-12 | 2.0159e-11 | 5.7057e-12
Eu-154 |  | 8.8953 | 12282.096 | 8.8889 | 8.5461 | 11799.8882 | 8.5399 | 0.32913 | 454.4376 | 0.32889 | 0.31621 | 436.5959 | 0.31598 | 3.296e-11 | 4.5509e-08 | 3.2936e-11 | 3.1666e-11 | 4.3722e-08 | 3.1643e-11
Eu-154m |  | 1634893205.2257 | 2511875034.0543 | 990324799.5997 | 206470.7947 | 317224.9006 | 125068.1988 | 60491048.5934 | 92939376.26 | 36642017.5852 | 7639.4194 | 11737.3213 | 4627.5234 | 6.1698e-08 | 9.4794e-08 | 3.7373e-08 | 7.7918e-12 | 1.1971e-11 | 4.7198e-12
Eu-155 |  | 162.2214 | 337729.8656 | 162.1435 | 150.9679 | 314301.1688 | 150.8954 | 6.0022 | 12496.005 | 5.9993 | 5.5858 | 11629.1432 | 5.5831 | 3.352e-10 | 6.9786e-07 | 3.3504e-10 | 3.1195e-10 | 6.4945e-07 | 3.118e-10
Eu-156 |  | 3711.0375 | 191199.8889 | 3640.3806 | 222.8574 | 11482.0461 | 218.6142 | 137.3084 | 7074.3959 | 134.6941 | 8.2457 | 424.8357 | 8.0887 | 6.7459e-11 | 3.4756e-09 | 6.6175e-11 | 4.0511e-12 | 2.0872e-10 | 3.974e-12
Eu-157 |  | 1034302.4531 | 22175130.6694 | 988209.92 | 2586.3184 | 55449.881 | 2471.062 | 38269.1908 | 820479.8348 | 36563.767 | 95.6938 | 2051.6456 | 91.4293 | 7.879e-10 | 1.6892e-08 | 7.5279e-10 | 1.9702e-12 | 4.224e-11 | 1.8824e-12
Eu-158 |  | 133545310.0159 | 88148162.6493 | 53099324.7876 | 16828.784 | 11108.038 | 6691.3399 | 4941176.4706 | 3261482.018 | 1964675.0171 | 622.665 | 410.9974 | 247.5796 | 5.1594e-09 | 3.4055e-09 | 2.0515e-09 | 6.5017e-13 | 4.2915e-13 | 2.5851e-13
Eu-159 |  | 693954087.8477 | 1039780850.7784 | 416188285.6414 | 34484.245 | 51669.2073 | 20681.3953 | 25676301.2504 | 38471891.4788 | 15398966.5687 | 1275.9171 | 1911.7607 | 765.2116 | 1.0639e-08 | 1.5941e-08 | 6.3807e-09 | 5.2869e-13 | 7.9216e-13 | 3.1707e-13
F-17 |  | . | 5024529064.8628 | 5024529064.8628 | . | 14826.816 | 14826.816 | . | 185907575.3999 | 185907575.3999 | . | 548.5922 | 548.5922 | . | 4.8909e-10 | 4.8909e-10 | . | 1.4432e-15 | 1.4432e-15
F-18 |  | 49113674.7339 | 51318277.0877 | 25095889.5359 | 14801.2196 | 15465.6131 | 7563.0621 | 1817205.9652 | 1898776.2522 | 928547.9128 | 547.6451 | 572.2277 | 279.8333 | 5.1697e-10 | 5.4017e-10 | 2.6416e-10 | 1.558e-13 | 1.6279e-13 | 7.9608e-14
Fe-52 |  | 936362.8941 | 15254614.0587 | 882210.79 | 1276.3649 | 20793.7054 | 1202.5497 | 34645.4271 | 564420.7202 | 32641.7992 | 47.2255 | 769.3671 | 44.4943 | 1.2879e-10 | 2.0981e-09 | 1.2134e-10 | 1.7555e-13 | 2.8599e-12 | 1.654e-13
Fe-53 |  | . | 545646003.8613 | 545646003.8613 | . | 12748.2904 | 12748.2904 | . | 20188902.1429 | 20188902.1429 | . | 471.6867 | 471.6867 | . | 1.311e-09 | 1.311e-09 | . | 3.0631e-14 | 3.0631e-14
Fe-53m |  | . | 682965054.7307 | 682965054.7307 | . | 4736.344 | 4736.344 | . | 25269707.025 | 25269707.025 | . | 175.2447 | 175.2447 | . | 4.8709e-10 | 4.8709e-10 | . | 3.378e-15 | 3.378e-15
Fe-55 |  | 1231.9679 | 1.154e+14 | 1231.9679 | 1088.3732 | 1.0195e+14 | 1088.3732 | 45.5828 | 4.2698e+12 | 45.5828 | 40.2698 | 3.7721e+12 | 40.2698 | 5.1927e-10 | 48.6403 | 5.1927e-10 | 4.5875e-10 | 42.971 | 4.5875e-10
Fe-59 |  | 1259.7906 | 69224.8798 | 1237.2741 | 220.8542 | 12135.828 | 216.9068 | 46.6123 | 2561.3206 | 45.7791 | 8.1716 | 449.0256 | 8.0256 | 2.537e-11 | 1.3941e-09 | 2.4917e-11 | 4.4477e-12 | 2.444e-10 | 4.3682e-12
Fe-60 |  | 3.3091 | 98417560.4419 | 3.3091 | 3.3091 | 98417537.6974 | 3.3091 | 0.12244 | 3641449.7363 | 0.12244 | 0.12244 | 3641448.8948 | 0.12244 | 8.3389e-07 | 24.8012 | 8.3389e-07 | 8.3389e-07 | 24.8012 | 8.3389e-07
Fe-61 |  | . | 621894440.7205 | 621894440.7205 | . | 10210.0829 | 10210.0829 | . | 23010094.3067 | 23010094.3067 | . | 377.7731 | 377.7731 | . | 1.2085e-09 | 1.2085e-09 | . | 1.9841e-14 | 1.9841e-14
Fe-62 |  | . | 9448191209.4817 | 9448191209.4817 | . | 29397.9973 | 29397.9973 | . | 349583074.7508 | 349583074.7508 | . | 1087.7259 | 1087.7259 | . | 3.5367e-09 | 3.5367e-09 | . | 1.1004e-14 | 1.1004e-14
Fm-251 |  | 521162.6721 | 123025028.9051 | 518964.2188 | 455.0005 | 107406.8561 | 453.0811 | 19283.0189 | 4551926.0695 | 19201.6761 | 16.835 | 3974.0537 | 16.764 | 2.216e-10 | 5.2311e-08 | 2.2067e-10 | 1.9347e-13 | 4.567e-11 | 1.9265e-13
Fm-252 |  | 563.5133 | 9536395615.0706 | 563.5133 | 2.3568 | 39885002.1195 | 2.3568 | 20.85 | 352846637.7576 | 20.85 | 0.087203 | 1475745.0784 | 0.087203 | 1.1524e-12 | 1.9503e-05 | 1.1524e-12 | 4.82e-15 | 8.1569e-08 | 4.82e-15
Fm-253 |  | 166.3953 | 24786921.3829 | 166.3942 | 1.9735 | 293979.9725 | 1.9735 | 6.1566 | 917116.0912 | 6.1566 | 0.073019 | 10877.259 | 0.073019 | 9.6883e-13 | 1.4432e-07 | 9.6882e-13 | 1.1491e-14 | 1.7117e-09 | 1.1491e-14
Fm-254 |  | 24750.557 | 3682719027.1103 | 24750.3907 | 13.2097 | 1965514.5137 | 13.2096 | 915.7706 | 136260604.0031 | 915.7645 | 0.48876 | 72724.037 | 0.48876 | 6.5105e-12 | 9.6873e-07 | 6.5105e-12 | 3.4748e-15 | 5.1702e-10 | 3.4747e-15
Fm-255 |  | 931.8905 | 2178440583.5118 | 931.8901 | 3.0809 | 7202043.6773 | 3.0809 | 34.4799 | 80602301.5899 | 34.4799 | 0.11399 | 266475.6161 | 0.11399 | 1.5244e-12 | 3.5636e-06 | 1.5244e-12 | 5.0398e-15 | 1.1781e-08 | 5.0398e-15
Fm-256 |  | 7969.9042 | 2596865.2613 | 7945.519 | 3.4484 | 1123.6137 | 3.4379 | 294.8865 | 96084.0147 | 293.9842 | 0.12759 | 41.5737 | 0.1272 | 1.713e-12 | 5.5815e-10 | 1.7077e-12 | 7.4117e-16 | 2.415e-13 | 7.3891e-16
Fm-257 |  | 0.29407 | 310182.8445 | 0.29407 | 0.10741 | 113294.6073 | 0.10741 | 0.010881 | 11476.7652 | 0.010881 | 0.0039742 | 4191.9005 | 0.0039742 | 5.8266e-14 | 6.1459e-08 | 5.8266e-14 | 2.1282e-14 | 2.2448e-08 | 2.1282e-14
Fr-212 |  | 2564299.5431 | 236144905.768 | 2536752.9215 | 140.8024 | 12966.417 | 139.2899 | 94879.0831 | 8737361.5134 | 93859.8581 | 5.2097 | 479.7574 | 5.1537 | 5.7921e-11 | 5.3339e-09 | 5.7299e-11 | 3.1804e-15 | 2.9288e-13 | 3.1462e-15
Fr-219 |  | . | 4746963838241528 | 4746963838241528 | . | 4344162.6512 | 4344162.6512 | . | 1.7564e+14 | 1.7564e+14 | . | 160734.0181 | 160734.0181 | . | 1.846e-06 | 1.846e-06 | . | 1.6894e-15 | 1.6894e-15
Fr-220 |  | . | 1.5454e+12 | 1.5454e+12 | . | 1937595.2734 | 1937595.2734 | . | 57181305856.7207 | 57181305856.7207 | . | 71691.0251 | 71691.0251 | . | 8.2714e-07 | 8.2714e-07 | . | 1.037e-12 | 1.037e-12
Fr-221 | SE | . | 40559092386.6077 | 40559092386.6077 | . | 545626.829 | 545626.829 | . | 1500686418.3045 | 1500686418.3045 | . | 20188.1927 | 20188.1927 | . | 2.3398e-07 | 2.3398e-07 | . | 3.1477e-12 | 3.1477e-12
Fr-222 |  | 818493.2692 | 2141331570.9137 | 818180.5314 | 31.9091 | 83480.237 | 31.8969 | 30284.251 | 79229268.1238 | 30272.6797 | 1.1806 | 3088.7688 | 1.1802 | 1.3745e-11 | 3.5961e-08 | 1.374e-11 | 5.3587e-16 | 1.4019e-12 | 5.3566e-16
Fr-223 |  | 1223432.0445 | 5252102343.9318 | 1223147.1229 | 73.8948 | 317224.9006 | 73.8776 | 45266.9856 | 194327786.7255 | 45256.4435 | 2.7341 | 11737.3213 | 2.7335 | 3.1975e-11 | 1.3727e-07 | 3.1968e-11 | 1.9313e-15 | 8.2908e-12 | 1.9308e-15
Fr-224 |  | . | 2847402068.4956 | 2847402068.4956 | . | 26031.8144 | 26031.8144 | . | 105353876.5343 | 105353876.5343 | . | 963.1771 | 963.1771 | . | 1.1315e-08 | 1.1315e-08 | . | 1.0344e-13 | 1.0344e-13
Fr-227 |  | . | 5028834835.3841 | 5028834835.3841 | . | 34101.6768 | 34101.6768 | . | 186066888.9092 | 186066888.9092 | . | 1261.762 | 1261.762 | . | 1.5021e-08 | 1.5021e-08 | . | 1.0186e-13 | 1.0186e-13
Ga-64 |  | . | 576620927.3027 | 576620927.3027 | . | 4158.7411 | 4158.7411 | . | 21334974.3102 | 21334974.3102 | . | 153.8734 | 153.8734 | . | 5.1646e-10 | 5.1646e-10 | . | 3.7248e-15 | 3.7248e-15
Ga-65 |  | 1143255672.6374 | 312499296.6539 | 245416708.9457 | 47708.7856 | 13040.7942 | 10241.3952 | 42300459.8876 | 11562473.9762 | 9080418.231 | 1765.2251 | 482.5094 | 378.9316 | 6.0173e-09 | 1.6448e-09 | 1.2917e-09 | 2.5111e-13 | 6.8638e-14 | 5.3904e-14
Ga-66 |  | 1102965.3135 | 3518480.6994 | 839728.9846 | 1724.2123 | 5500.2705 | 1312.7076 | 40809.7166 | 130183.7859 | 31069.9724 | 63.7959 | 203.51 | 48.5702 | 2.2081e-10 | 7.044e-10 | 1.6811e-10 | 3.4519e-13 | 1.1012e-12 | 2.628e-13
Ga-67 |  | 253249.0075 | 8051726.7096 | 245526.5213 | 3265.1195 | 103810.2795 | 3165.5541 | 9370.2133 | 297913.8883 | 9084.4813 | 120.8094 | 3840.9803 | 117.1255 | 4.2449e-10 | 1.3496e-08 | 4.1154e-10 | 5.4729e-12 | 1.74e-10 | 5.306e-12
Ga-68 |  | 86105915.4404 | 85523253.6909 | 42906797.765 | 16006.5307 | 15898.2176 | 7976.0951 | 3185918.8713 | 3164360.3866 | 1587551.5173 | 592.2416 | 588.2341 | 295.1155 | 2.112e-09 | 2.0977e-09 | 1.0524e-09 | 3.9261e-13 | 3.8995e-13 | 1.9564e-13
Ga-70 |  | 868389530.6412 | 14209664645.3237 | 818376420.9835 | 50400.0504 | 824708.0245 | 47497.3631 | 32130412.6337 | 525757591.877 | 30279927.5764 | 1864.8019 | 30514.1969 | 1757.4024 | 6.8457e-09 | 1.1202e-07 | 6.4515e-09 | 3.9732e-13 | 6.5014e-12 | 3.7443e-13
Ga-72 |  | 629672.2254 | 2241571.8412 | 491583.2639 | 1462.5015 | 5206.3629 | 1141.7706 | 23297.8723 | 82938.1581 | 18188.5808 | 54.1126 | 192.6354 | 42.2455 | 2.0432e-10 | 7.2737e-10 | 1.5952e-10 | 4.7457e-13 | 1.6894e-12 | 3.705e-13
Ga-73 |  | 6708347.692 | 54611260.7866 | 5974456.3663 | 5370.4972 | 43720.0985 | 4782.9663 | 248208.8646 | 2020616.6491 | 221054.8856 | 198.7084 | 1617.6436 | 176.9698 | 7.6073e-10 | 6.1929e-09 | 6.775e-10 | 6.0901e-13 | 4.9579e-12 | 5.4239e-13
Ga-74 |  | . | 197381567.5099 | 197381567.5099 | . | 4400.2164 | 4400.2164 | . | 7303117.9979 | 7303117.9979 | . | 162.808 | 162.808 | . | 6.3183e-10 | 6.3183e-10 | . | 1.4085e-14 | 1.4085e-14
Gd-142 |  | . | 4442020542.6451 | 4442020542.6451 | . | 14268.484 | 14268.484 | . | 164354760.0779 | 164354760.0779 | . | 527.9339 | 527.9339 | . | 3.9315e-09 | 3.9315e-09 | . | 1.2629e-14 | 1.2629e-14
Gd-143m |  | . | 1386942072.3996 | 1386942072.3996 | . | 6980.896 | 6980.896 | . | 51316856.6788 | 51316856.6788 | . | 258.2932 | 258.2932 | . | 1.937e-09 | 1.937e-09 | . | 9.7497e-15 | 9.7497e-15
Gd-144 |  | . | 1307669118.926 | 1307669118.926 | . | 16047.8479 | 16047.8479 | . | 48383757.4003 | 48383757.4003 | . | 593.7704 | 593.7704 | . | 4.4841e-09 | 4.4841e-09 | . | 5.5029e-14 | 5.5029e-14
Gd-145 |  | 737639019.6089 | 91534429.2071 | 81429725.8519 | 46578.2456 | 5779.9452 | 5141.8833 | 27292643.7255 | 3386773.8807 | 3012899.8565 | 1723.3951 | 213.858 | 190.2497 | 1.3105e-08 | 1.6262e-09 | 1.4467e-09 | 8.2753e-13 | 1.0269e-13 | 9.1353e-14
Gd-145m |  | . | 5693455482.0773 | 5693455482.0773 | . | 22143.946 | 22143.946 | . | 210657852.8369 | 210657852.8369 | . | 819.326 | 819.326 | . | 6.2304e-09 | 6.2304e-09 | . | 2.4232e-14 | 2.4232e-14
Gd-146 |  | 664.6369 | 411102.959 | 663.5641 | 126.1619 | 78035.8737 | 125.9582 | 24.5916 | 15210.8095 | 24.5519 | 4.668 | 2887.3273 | 4.6605 | 3.5932e-11 | 2.2225e-08 | 3.5874e-11 | 6.8206e-12 | 4.2188e-09 | 6.8096e-12
Gd-147 |  | 301144.2696 | 1727696.4844 | 256444.9156 | 1890.0019 | 10843.1405 | 1609.4657 | 11142.338 | 63924.7699 | 9488.4619 | 69.9301 | 401.1962 | 59.5502 | 5.391e-10 | 3.0929e-09 | 4.5908e-10 | 3.3834e-12 | 1.9411e-11 | 2.8812e-12
Gd-148 |  | 0.14893 | . | 0.14893 | 0.14824 | . | 0.14824 | 0.0055102 | . | 0.0055102 | 0.0054847 | . | 0.0054847 | 4.6039e-12 | . | 4.6039e-12 | 4.5826e-12 | . | 4.5826e-12
Gd-149 |  | 25512.5815 | 829919.2427 | 24751.6889 | 936.0009 | 30447.9257 | 908.0854 | 943.9655 | 30707.012 | 915.8125 | 34.632 | 1126.5733 | 33.5992 | 2.7062e-10 | 8.8031e-09 | 2.6255e-10 | 9.9283e-12 | 3.2297e-10 | 9.6322e-12
Gd-150 |  | 0.17303 | . | 0.17303 | 0.17303 | . | 0.17303 | 0.006402 | . | 0.006402 | 0.006402 | . | 0.006402 | 1.3008e-07 | . | 1.3008e-07 | 1.3008e-07 | . | 1.3008e-07
Gd-151 |  | 1759.145 | 743831.5861 | 1754.9945 | 750.2298 | 317224.9006 | 748.4597 | 65.0884 | 27521.7687 | 64.9348 | 27.7585 | 11737.3213 | 27.693 | 2.5268e-10 | 1.0684e-07 | 2.5208e-10 | 1.0776e-10 | 4.5565e-08 | 1.0751e-10
Gd-152 |  | 0.048724 | . | 0.048724 | 0.048896 | . | 0.048896 | 0.0018028 | . | 0.0018028 | 0.0018091 | . | 0.0018091 | 2.2396 | . | 2.2396 | 2.2475 | . | 2.2475
Gd-153 |  | 599.5794 | 354545.7858 | 598.5671 | 370.8683 | 219303.3879 | 370.2422 | 22.1844 | 13118.1941 | 22.147 | 13.7221 | 8114.2254 | 13.699 | 1.6918e-10 | 1.0004e-07 | 1.6889e-10 | 1.0464e-10 | 6.1878e-08 | 1.0447e-10
Gd-159 |  | 919850.6953 | 95344740.9031 | 911061.1156 | 2800.0028 | 290227.0367 | 2773.2475 | 34034.4757 | 3527755.4134 | 33709.2613 | 103.6001 | 10738.4004 | 102.6102 | 8.6387e-10 | 8.9542e-08 | 8.5561e-10 | 2.6296e-12 | 2.7256e-10 | 2.6045e-12
Gd-162 |  | . | 1590018182.7188 | 1590018182.7188 | . | 36668.4697 | 36668.4697 | . | 58830672.7606 | 58830672.7606 | . | 1356.7334 | 1356.7334 | . | 1.1527e-08 | 1.1527e-08 | . | 2.6582e-13 | 2.6582e-13
Ge-66 |  | 23999478.1588 | 61684803.0124 | 17277417.3091 | 8934.5544 | 22964.0921 | 6432.0575 | 887980.6919 | 2282337.7115 | 639264.4404 | 330.5785 | 849.6714 | 237.9861 | 1.1442e-09 | 2.9409e-09 | 8.2373e-10 | 4.2597e-13 | 1.0949e-12 | 3.0666e-13
Ge-67 |  | 637728637.7286 | 200980891.5975 | 152819618.3856 | 33090.9422 | 10428.6473 | 7929.6191 | 23595959.596 | 7436292.9891 | 5654325.8803 | 1224.3649 | 385.86 | 293.3959 | 4.302e-09 | 1.3558e-09 | 1.0309e-09 | 2.2323e-13 | 7.0351e-14 | 5.3492e-14
Ge-68 |  | 45.1316 | 11828836811.8729 | 45.1316 | 29.3373 | 7689216868.5793 | 29.3373 | 1.6699 | 437666962.0393 | 1.6699 | 1.0855 | 284501024.1374 | 1.0855 | 6.3789e-12 | 0.0016719 | 6.3789e-12 | 4.1465e-12 | 0.0010868 | 4.1465e-12
Ge-69 |  | 521451.9121 | 2420738.7484 | 429033.6673 | 3354.2696 | 15571.5419 | 2759.7839 | 19293.7207 | 89567.3337 | 15874.2457 | 124.108 | 576.1471 | 102.112 | 4.491e-10 | 2.0848e-09 | 3.695e-10 | 2.8888e-12 | 1.3411e-11 | 2.3768e-12
Ge-71 |  | 1510368.6367 | 167703871748.0696 | 1510355.0342 | 68250.0683 | 7578150402.6998 | 68249.4536 | 55883.6396 | 6205043254.6786 | 55883.1363 | 2525.2525 | 280391564.8999 | 2525.2298 | 9.4027e-09 | 0.001044 | 9.4026e-09 | 4.2489e-10 | 4.7177e-05 | 4.2488e-10
Ge-75 |  | 96527428.6125 | 1639901674.1193 | 91161505.8346 | 21937.5219 | 372695.9214 | 20718.0235 | 3571514.8587 | 60676361.9424 | 3372975.7159 | 811.6883 | 13789.7491 | 766.5669 | 3.1926e-09 | 5.4238e-08 | 3.0151e-09 | 7.2557e-13 | 1.2327e-11 | 6.8523e-13
Ge-77 |  | 1173307.8211 | 7402176.3615 | 1012774.4665 | 2184.0022 | 13778.4553 | 1885.1844 | 43412.3894 | 273880.5254 | 37472.6553 | 80.8081 | 509.8028 | 69.7518 | 3.2631e-10 | 2.0587e-09 | 2.8167e-10 | 6.074e-13 | 3.832e-12 | 5.243e-13
Ge-78 |  | 35373143.8949 | 229512602.4279 | 30649374.0191 | 8546.0955 | 55449.881 | 7404.8402 | 1308806.3241 | 8491966.2898 | 1134026.8387 | 316.2055 | 2051.6456 | 273.9791 | 1.2935e-09 | 8.3924e-09 | 1.1207e-09 | 3.125e-13 | 2.0276e-12 | 2.7077e-13
H-3 |  | 3497.2366 | . | 3497.2366 | 3400.6954 | . | 3400.6954 | 129.3978 | . | 129.3978 | 125.8257 | . | 125.8257 | 3.6192e-10 | . | 3.6192e-10 | 3.5193e-10 | . | 3.5193e-10
Hf-167 |  | . | 4438925057.9465 | 4438925057.9465 | . | 24982.9134 | 24982.9134 | . | 164240227.144 | 164240227.144 | . | 924.3678 | 924.3678 | . | 8.0956e-09 | 8.0956e-09 | . | 4.5563e-14 | 4.5563e-14
Hf-169 |  | . | 2758065113.1092 | 2758065113.1092 | . | 24533.5804 | 24533.5804 | . | 102048409.185 | 102048409.185 | . | 907.7425 | 907.7425 | . | 8.0452e-09 | 8.0452e-09 | . | 7.1564e-14 | 7.1564e-14
Hf-170 |  | 1092841.5837 | 14131903.0381 | 1014396.739 | 2882.1143 | 37269.5921 | 2675.2344 | 40435.1386 | 522880.4124 | 37532.6793 | 106.6382 | 1378.9749 | 98.9837 | 9.5072e-10 | 1.2294e-08 | 8.8247e-10 | 2.5073e-12 | 3.2423e-11 | 2.3273e-12
Hf-172 |  | 43.2401 | 264141.7981 | 43.233 | 36.1324 | 220722.8273 | 36.1265 | 1.5999 | 9773.2465 | 1.5996 | 1.3369 | 8166.7446 | 1.3367 | 3.8942e-11 | 2.3788e-07 | 3.8935e-11 | 3.2541e-11 | 1.9878e-07 | 3.2535e-11
Hf-173 |  | 1245359.9128 | 10829690.6984 | 1116919.7628 | 4841.3842 | 42100.8356 | 4342.0682 | 46078.3168 | 400698.5558 | 41326.0312 | 179.1312 | 1557.7309 | 160.6565 | 1.6252e-09 | 1.4133e-08 | 1.4576e-09 | 6.318e-12 | 5.4942e-11 | 5.6664e-12
Hf-174 |  | 0.19291 | . | 0.19291 | 0.18543 | . | 0.18543 | 0.0071378 | . | 0.0071378 | 0.0068611 | . | 0.0068611 | 187.9744 | . | 187.9744 | 180.687 | . | 180.687
Hf-175 |  | 2354.67 | 172299.719 | 2322.9247 | 634.0652 | 46396.8392 | 625.5168 | 87.1228 | 6375.0896 | 85.9482 | 23.4604 | 1716.6831 | 23.1441 | 2.2127e-10 | 1.6191e-08 | 2.1829e-10 | 5.9585e-11 | 4.36e-09 | 5.8781e-11
Hf-177m |  | 62743403.8308 | 49117483.0099 | 27550273.9043 | 8854.0629 | 6931.2351 | 3887.769 | 2321505.9417 | 1817346.8714 | 1019360.1345 | 327.6003 | 256.4557 | 143.8475 | 3.0409e-09 | 2.3805e-09 | 1.3353e-09 | 4.2912e-13 | 3.3593e-13 | 1.8843e-13
Hf-178m |  | 4.321 | 7051.9971 | 4.3183 | 4.273 | 6973.758 | 4.2704 | 0.15988 | 260.9239 | 0.15978 | 0.1581 | 258.029 | 0.15801 | 6.6761e-11 | 1.0896e-07 | 6.672e-11 | 6.602e-11 | 1.0775e-07 | 6.598e-11
Hf-179m |  | 2025.3764 | 175693.5894 | 2002.2942 | 200.5716 | 17398.8147 | 198.2858 | 74.9389 | 6500.6628 | 74.0849 | 7.4212 | 643.7561 | 7.3366 | 6.9668e-11 | 6.0434e-09 | 6.8874e-11 | 6.8991e-12 | 5.9847e-10 | 6.8205e-12
Hf-180m |  | 6495667.1424 | 17630007.868 | 4746754.7656 | 5885.0358 | 15972.6823 | 4300.5316 | 240339.6843 | 652310.2911 | 175629.9263 | 217.7463 | 590.9892 | 159.1197 | 2.0555e-09 | 5.5788e-09 | 1.5021e-09 | 1.8623e-12 | 5.0544e-12 | 1.3609e-12
Hf-181 |  | 901.7676 | 175871.0592 | 897.1674 | 150.7363 | 29397.9973 | 149.9674 | 33.3654 | 6507.2292 | 33.1952 | 5.5772 | 1087.7259 | 5.5488 | 5.3076e-11 | 1.0351e-08 | 5.2806e-11 | 8.8721e-12 | 1.7303e-09 | 8.8268e-12
Hf-182 |  | 3.2329 | 65580.1502 | 3.2327 | 3.2329 | 65580.1477 | 3.2327 | 0.11962 | 2426.4656 | 0.11961 | 0.11962 | 2426.4655 | 0.11961 | 1.4827e-05 | 0.30078 | 1.4827e-05 | 1.4827e-05 | 0.30078 | 1.4827e-05
Hf-182m |  | 95265981.7216 | 101238641.6725 | 49080771.844 | 16085.1225 | 17093.5723 | 8287.0109 | 3524841.3237 | 3745829.7419 | 1815988.5582 | 595.1495 | 632.4622 | 306.6194 | 5.6805e-09 | 6.0366e-09 | 2.9266e-09 | 9.5912e-13 | 1.0193e-12 | 4.9414e-13
Hf-183 |  | 76597684.8451 | 110869121.6441 | 45300382.4932 | 13463.0272 | 19486.6725 | 7962.1242 | 2834114.3393 | 4102157.5008 | 1676114.1523 | 498.132 | 721.0069 | 294.5986 | 4.7806e-09 | 6.9196e-09 | 2.8273e-09 | 8.4026e-13 | 1.2162e-12 | 4.9693e-13
Hf-184 |  | 3549323.1667 | 101715914.9552 | 3429647.4298 | 2408.8259 | 69031.7344 | 2327.6054 | 131324.9572 | 3763488.8533 | 126896.9549 | 89.1266 | 2554.1742 | 86.1214 | 8.6003e-10 | 2.4647e-08 | 8.3103e-10 | 5.8368e-13 | 1.6727e-11 | 5.64e-13
Hg-190 |  | 214871678.4011 | 1604809049.5347 | 189499184.4959 | 11798.3311 | 88118.0279 | 10405.1597 | 7950252.1008 | 59377934.8328 | 7011469.8263 | 436.5383 | 3260.367 | 384.9909 | 4.3498e-09 | 3.2487e-08 | 3.8361e-09 | 2.3884e-13 | 1.7838e-12 | 2.1064e-13
Hg-191m |  | 20307711.5555 | 72663371.4558 | 15871889.8434 | 2832.2795 | 10134.2279 | 2213.6235 | 751385.3276 | 2688544.7439 | 587259.9242 | 104.7943 | 374.9664 | 81.9041 | 1.0497e-09 | 3.7559e-09 | 8.2041e-10 | 1.464e-13 | 5.2383e-13 | 1.1442e-13
Hg-192 |  | 1139035.9432 | 77608385.1509 | 1122560.4464 | 910.0009 | 62003.0487 | 896.8383 | 42144.3299 | 2871510.2506 | 41534.7365 | 33.67 | 2294.1128 | 33.183 | 3.3903e-10 | 2.31e-08 | 3.3412e-10 | 2.7086e-13 | 1.8455e-11 | 2.6694e-13
Hg-193 |  | 1663210.9362 | 28597923.3858 | 1571797.6207 | 1041.1027 | 17901.1427 | 983.8817 | 61538.8046 | 1058123.1653 | 58156.512 | 38.5208 | 662.3423 | 36.4036 | 3.8989e-10 | 6.7039e-09 | 3.6846e-10 | 2.4406e-13 | 4.1964e-12 | 2.3064e-13
Hg-193m |  | 155574.1922 | 7513532.7329 | 152418.2407 | 302.4003 | 14604.5725 | 296.2659 | 5756.2451 | 278000.7111 | 5639.4749 | 11.1888 | 540.3692 | 10.9618 | 1.1325e-10 | 5.4694e-09 | 1.1095e-10 | 2.2013e-13 | 1.0631e-11 | 2.1566e-13
Hg-194 |  | 39.9827 | 1520202179.6033 | 39.9827 | 39.9513 | 1519005648.6481 | 39.9513 | 1.4794 | 56247480.6453 | 1.4794 | 1.4782 | 56203209 | 1.4782 | 9.5562e-09 | 0.36334 | 9.5562e-09 | 9.5487e-09 | 0.36305 | 9.5487e-09
Hg-195 |  | 347605.7464 | 47776558.6469 | 345094.9546 | 602.9454 | 82871.6326 | 598.5903 | 12861.4126 | 1767732.6699 | 12768.5133 | 22.309 | 3066.2504 | 22.1478 | 2.2814e-10 | 3.1357e-08 | 2.2649e-10 | 3.9573e-13 | 5.439e-11 | 3.9287e-13
Hg-195m |  | 16297.7225 | 11891161.6229 | 16275.4159 | 111.6819 | 81485.4882 | 111.5291 | 603.0157 | 439972.98 | 602.1904 | 4.1322 | 3014.9631 | 4.1266 | 4.2258e-11 | 3.0832e-08 | 4.22e-11 | 2.8958e-13 | 2.1128e-10 | 2.8918e-13
Hg-197 |  | 18156.8339 | 26676747.9463 | 18144.4844 | 194.2294 | 285369.6804 | 194.0973 | 671.8029 | 987039.674 | 671.3459 | 7.1865 | 10558.6782 | 7.1816 | 7.4246e-11 | 1.0909e-07 | 7.4195e-11 | 7.9423e-13 | 1.1669e-09 | 7.9369e-13
Hg-197m |  | 39292.1042 | 46391118.7429 | 39258.8529 | 154.044 | 181875.6097 | 153.9137 | 1453.8079 | 1716471.3935 | 1452.5776 | 5.6996 | 6729.3976 | 5.6948 | 5.8885e-11 | 6.9524e-08 | 5.8835e-11 | 2.3086e-13 | 2.7257e-10 | 2.3066e-13
Hg-199m |  | 43933920.0026 | 773354280.543 | 41572220.2674 | 5145.5549 | 90575.5028 | 4868.9518 | 1625555.0401 | 28614108.3801 | 1538172.1499 | 190.3855 | 3351.2936 | 180.1512 | 1.9869e-09 | 3.4975e-08 | 1.8801e-09 | 2.3271e-13 | 4.0963e-12 | 2.202e-13
Hg-203 |  | 694.7904 | 357449.7426 | 693.4425 | 127.4709 | 65580.1477 | 127.2237 | 25.7072 | 13225.6405 | 25.6574 | 4.7164 | 2426.4655 | 4.7073 | 5.0433e-11 | 2.5946e-08 | 5.0335e-11 | 9.2527e-12 | 4.7603e-09 | 9.2348e-12
Hg-205 |  | . | 77179209913.0022 | 77179209913.0022 | . | 1101831.2379 | 1101831.2379 | . | 2855630766.7811 | 2855630766.7811 | . | 40767.7558 | 40767.7558 | . | 4.3829e-07 | 4.3829e-07 | . | 6.2571e-12 | 6.2571e-12
Hg-206 | SE | . | 5482288936.487 | 5482288936.487 | . | 122667.9022 | 122667.9022 | . | 202844690.65 | 202844690.65 | . | 4538.7124 | 4538.7124 | . | 4.9033e-08 | 4.9033e-08 | . | 1.0971e-12 | 1.0971e-12
Hg-207 |  | . | 669246877.3383 | 669246877.3383 | . | 5328.387 | 5328.387 | . | 24762134.4615 | 24762134.4615 | . | 197.1503 | 197.1503 | . | 2.1402e-09 | 2.1402e-09 | . | 1.704e-14 | 1.704e-14
Ho-150 |  | . | 2223156866.3013 | 2223156866.3013 | . | 7812.5262 | 7812.5262 | . | 82256804.0531 | 82256804.0531 | . | 289.0635 | 289.0635 | . | 2.2739e-09 | 2.2739e-09 | . | 7.9909e-15 | 7.9909e-15
Ho-153 |  | . | 2681003236.1832 | 2681003236.1832 | . | 14794.6537 | 14794.6537 | . | 99197119.7388 | 99197119.7388 | . | 547.4022 | 547.4022 | . | 4.3923e-09 | 4.3923e-09 | . | 2.4238e-14 | 2.4238e-14
Ho-153m |  | . | 565938675.205 | 565938675.205 | . | 14449.8631 | 14449.8631 | . | 20939730.9826 | 20939730.9826 | . | 534.6449 | 534.6449 | . | 4.2899e-09 | 4.2899e-09 | . | 1.0953e-13 | 1.0953e-13
Ho-154 |  | 1672535958.2503 | 244780153.9362 | 213529530.536 | 54000.054 | 7903.0537 | 6894.0857 | 61883830.4553 | 9056865.6956 | 7900592.6298 | 1998.002 | 292.413 | 255.0812 | 1.6136e-08 | 2.3616e-09 | 2.0601e-09 | 5.2098e-13 | 7.6248e-14 | 6.6513e-14
Ho-154m |  | . | 735201067.9727 | 735201067.9727 | . | 6257.1884 | 6257.1884 | . | 27202439.515 | 27202439.515 | . | 231.516 | 231.516 | . | 1.8698e-09 | 1.8698e-09 | . | 1.5913e-14 | 1.5913e-14
Ho-155 |  | 259854976.9281 | 190978198.6992 | 110077603.2015 | 34243.9367 | 25167.2892 | 14506.1315 | 9614634.1463 | 7066193.3519 | 4072871.3185 | 1267.0257 | 931.1897 | 536.7269 | 1.0299e-08 | 7.5694e-09 | 4.3629e-09 | 1.3572e-12 | 9.975e-13 | 5.7495e-13
Ho-156 |  | 97445616.3481 | 45359414.415 | 30951823.4143 | 14981.7223 | 6973.758 | 4758.6709 | 3605487.8049 | 1678298.3334 | 1145217.4663 | 554.3237 | 258.029 | 176.0708 | 4.535e-09 | 2.111e-09 | 1.4405e-09 | 6.9723e-13 | 3.2455e-13 | 2.2146e-13
Ho-157 |  | 4840001841.7054 | 801472579.907 | 687609031.4201 | 167427.7654 | 27724.9405 | 23786.1157 | 179080068.1431 | 29654485.4566 | 25441534.1625 | 6194.8273 | 1025.8228 | 880.0863 | 5.1006e-08 | 8.4462e-09 | 7.2463e-09 | 1.7644e-12 | 2.9218e-13 | 2.5067e-13
Ho-159 |  | 1362434337.9717 | 494514772.012 | 362823031.822 | 123622.7651 | 44870.6274 | 32921.3564 | 50410070.505 | 18297046.5644 | 13424452.1774 | 4574.0423 | 1660.2132 | 1218.0902 | 3.8141e-08 | 1.3844e-08 | 1.0157e-08 | 3.4607e-12 | 1.2561e-12 | 9.2161e-13
Ho-160 |  | 857880119.3832 | 127016750.2802 | 110636096.276 | 60294.5388 | 8927.1405 | 7775.8561 | 31741564.4172 | 4699619.7604 | 4093535.5622 | 2230.8979 | 330.3042 | 287.7067 | 1.8719e-08 | 2.7716e-09 | 2.4141e-09 | 1.3157e-12 | 1.9479e-13 | 1.6967e-13
Ho-161 |  | 267901352.031 | 1255277512.6727 | 220782043.7979 | 109443.3166 | 512807.1701 | 90194.0917 | 9912350.0251 | 46445267.9689 | 8168935.6205 | 4049.4027 | 18973.8653 | 3337.1814 | 3.4191e-08 | 1.602e-07 | 2.8177e-08 | 1.3968e-11 | 6.5446e-11 | 1.1511e-11
Ho-162 |  | 6957749586.321 | 2532359234.1282 | 1856619533.7724 | 286530.8988 | 104286.4734 | 76458.4665 | 257436734.6939 | 93697291.6627 | 68694922.7496 | 10601.6433 | 3858.5995 | 2828.9633 | 9.0069e-08 | 3.2782e-08 | 2.4034e-08 | 3.7092e-12 | 1.35e-12 | 9.8977e-13
Ho-162m |  | 212865681.2845 | 149509172.4049 | 87824448.9601 | 39155.4176 | 27501.3523 | 16154.8022 | 7876030.2075 | 5531839.379 | 3249504.6115 | 1448.7505 | 1017.55 | 597.7277 | 1.2308e-08 | 8.6449e-09 | 5.0782e-09 | 2.264e-12 | 1.5902e-12 | 9.341e-13
Ho-163 |  | 3485.3741 | . | 3485.3741 | 3485.1099 | . | 3485.1099 | 128.9588 | . | 128.9588 | 128.9491 | . | 128.9491 | 7.2696e-06 | . | 7.2696e-06 | 7.2691e-06 | . | 7.2691e-06
Ho-164 |  | 1210196809.3855 | 10654676654.142 | 1086758803.7507 | 96353.0375 | 848300.4182 | 86525.1924 | 44777281.9473 | 394223036.2033 | 40210075.7388 | 3565.0624 | 31387.1155 | 3201.4321 | 3.0662e-08 | 2.6995e-07 | 2.7535e-08 | 2.4412e-12 | 2.1493e-11 | 2.1922e-12
Ho-164m |  | 697809388.3357 | 6167438949.0559 | 626881445.3803 | 72800.0728 | 643427.8644 | 65400.4025 | 25818947.3684 | 228195241.1151 | 23194613.4791 | 2693.6027 | 23806.831 | 2419.8149 | 2.3167e-08 | 2.0476e-07 | 2.0812e-08 | 2.4169e-12 | 2.1361e-11 | 2.1713e-12
Ho-166 |  | 264396.7043 | 88281606.5629 | 263607.2207 | 1167.2221 | 389733.4493 | 1163.7368 | 9782.6781 | 3266419.4428 | 9753.4672 | 43.1872 | 14420.1376 | 43.0583 | 3.7597e-10 | 1.2554e-07 | 3.7485e-10 | 1.6598e-12 | 5.542e-10 | 1.6548e-12
Ho-166m |  | 3.3212 | 9358.443 | 3.3201 | 3.3203 | 9355.7412 | 3.3191 | 0.12289 | 346.2624 | 0.12284 | 0.12285 | 346.1624 | 0.12281 | 1.8525e-09 | 5.2198e-06 | 1.8518e-09 | 1.8519e-09 | 5.2183e-06 | 1.8513e-09
Ho-167 |  | 21103106.5021 | 83475954.5927 | 16844690.9132 | 10776.3266 | 42627.096 | 8601.7616 | 780814.9406 | 3088610.3199 | 623253.5638 | 398.7241 | 1577.2026 | 318.2652 | 3.492e-09 | 1.3813e-08 | 2.7874e-09 | 1.7832e-12 | 7.0537e-12 | 1.4234e-12
Ho-168 |  | . | 2046430967.494 | 2046430967.494 | . | 16798.8556 | 16798.8556 | . | 75717945.7973 | 75717945.7973 | . | 621.5577 | 621.5577 | . | 5.4762e-09 | 5.4762e-09 | . | 4.4953e-14 | 4.4953e-14
Ho-168m |  | . | 752801335963.5582 | 752801335963.5582 | . | 4546890.2416 | 4546890.2416 | . | 27853649430.6517 | 27853649430.6517 | . | 168234.9389 | 168234.9389 | . | 1.4822e-06 | 1.4822e-06 | . | 8.9526e-12 | 8.9526e-12
Ho-170 |  | . | 1149538382.9751 | 1149538382.9751 | . | 8710.5177 | 8710.5177 | . | 42532920.1701 | 42532920.1701 | . | 322.2892 | 322.2892 | . | 2.8733e-09 | 2.8733e-09 | . | 2.1772e-14 | 2.1772e-14
I-118 |  | 128717491.7177 | 193317386.6341 | 77269049.9871 | 4841.3842 | 7271.1464 | 2906.2806 | 4762547.1936 | 7152743.3055 | 2858954.8495 | 179.1312 | 269.0324 | 107.5324 | 1.1085e-09 | 1.6649e-09 | 6.6544e-10 | 4.1694e-14 | 6.2619e-14 | 2.5029e-14
I-118m |  | . | 170914648 | 170914648 | . | 3988.5002 | 3988.5002 | . | 6323841.976 | 6323841.976 | . | 147.5745 | 147.5745 | . | 9.1324e-10 | 9.1324e-10 | . | 2.1311e-14 | 2.1311e-14
I-119 |  | 331134457.1219 | 320357517.948 | 162828425.9054 | 17363.975 | 16798.8556 | 8538.3706 | 12251974.9135 | 11853228.1641 | 6024651.7585 | 642.4671 | 621.5577 | 315.9197 | 4.0095e-09 | 3.879e-09 | 1.9716e-09 | 2.1025e-13 | 2.0341e-13 | 1.0339e-13
I-120 |  | 13540010.5988 | 23784509.1211 | 8628175.473 | 3033.3364 | 5328.387 | 1932.9496 | 500980.3922 | 880026.8375 | 319242.4925 | 112.2334 | 197.1503 | 71.5191 | 7.0631e-10 | 1.2407e-09 | 4.5008e-10 | 1.5823e-13 | 2.7795e-13 | 1.0083e-13
I-120m |  | 41693013.7685 | 28756157.0631 | 17018381.3125 | 6066.6727 | 4184.2548 | 2476.3129 | 1542641.5094 | 1063977.8113 | 629680.1086 | 224.4669 | 154.8174 | 91.6236 | 1.4126e-09 | 9.743e-10 | 5.766e-10 | 2.0555e-13 | 1.4177e-13 | 8.3901e-14
I-121 |  | 29315400.306 | 115563451.7081 | 23383598.0922 | 10237.5102 | 40357.014 | 8166.0091 | 1084669.8113 | 4275847.7132 | 865193.1294 | 378.7879 | 1493.2095 | 302.1423 | 2.4036e-09 | 9.4754e-09 | 1.9173e-09 | 8.394e-13 | 3.309e-12 | 6.6955e-13
I-122 |  | . | 1558917655.7539 | 1558917655.7539 | . | 15536.0714 | 15536.0714 | . | 57679953.2629 | 57679953.2629 | . | 574.8346 | 574.8346 | . | 3.6778e-09 | 3.6778e-09 | . | 3.6653e-14 | 3.6653e-14
I-123 |  | 1577564.5554 | 47635513.1278 | 1526994.4622 | 3448.4245 | 104127.2574 | 3337.8825 | 58369.8885 | 1762513.9857 | 56498.7951 | 127.5917 | 3852.7085 | 123.5017 | 8.2303e-10 | 2.4852e-08 | 7.9665e-10 | 1.7991e-12 | 5.4324e-11 | 1.7414e-12
I-124 |  | 3791.6788 | 808444.9244 | 3773.9785 | 62.5988 | 13347.0359 | 62.3066 | 140.2921 | 29912.4622 | 139.6372 | 2.3162 | 493.8403 | 2.3053 | 1.5062e-11 | 3.2114e-09 | 1.4992e-11 | 2.4866e-13 | 5.3019e-11 | 2.475e-13
I-125 |  | 257.2815 | 7793650.3725 | 257.273 | 59.5637 | 1804321.5245 | 59.5617 | 9.5194 | 288365.0638 | 9.5191 | 2.2039 | 66759.8964 | 2.2038 | 1.4654e-11 | 4.4392e-07 | 1.4654e-11 | 3.3927e-12 | 1.0277e-07 | 3.3926e-12
I-126 |  | 558.9008 | 694915.6249 | 558.4516 | 28.5698 | 35522.58 | 28.5468 | 20.6793 | 25711.8781 | 20.6627 | 1.0571 | 1314.3355 | 1.0562 | 6.985e-12 | 8.6849e-09 | 6.9794e-12 | 3.5706e-13 | 4.4395e-10 | 3.5677e-13
I-128 |  | 197310999.45 | 2800268736.9931 | 184323311.406 | 13537.2036 | 192122.1229 | 12646.1384 | 7300506.9797 | 103609943.2687 | 6819962.522 | 500.8765 | 7108.5185 | 467.9071 | 3.3623e-09 | 4.7718e-08 | 3.1409e-09 | 2.3068e-13 | 3.2738e-12 | 2.1549e-13
I-129 |  | 9.1 | 2384732.6953 | 9.1 | 9.1 | 2384732.6442 | 9.1 | 0.3367 | 88235.1097 | 0.3367 | 0.3367 | 88235.1078 | 0.3367 | 5.1605e-05 | 13.5234 | 5.1604e-05 | 5.1605e-05 | 13.5234 | 5.1604e-05
I-130 |  | 204537.2672 | 3460582.7815 | 193122.7724 | 416.4411 | 7045.801 | 393.201 | 7567.8789 | 128041.5629 | 7145.5426 | 15.4083 | 260.6946 | 14.5484 | 1.0505e-10 | 1.7773e-09 | 9.9186e-11 | 2.1388e-13 | 3.6186e-12 | 2.0194e-13
I-130m |  | . | 5758670556.4305 | 5758670556.4305 | . | 139760.9705 | 139760.9705 | . | 213070810.5879 | 213070810.5879 | . | 5171.1559 | 5171.1559 | . | 3.5255e-08 | 3.5255e-08 | . | 8.5563e-13 | 8.5563e-13
I-131 |  | 1187.5144 | 1265233.3618 | 1186.4009 | 37.6552 | 40119.6198 | 37.6199 | 43.938 | 46813.6344 | 43.8968 | 1.3932 | 1484.4259 | 1.3919 | 9.5717e-12 | 1.0198e-08 | 9.5627e-12 | 3.0351e-13 | 3.2337e-10 | 3.0323e-13
I-132 |  | 6717524.6382 | 17347106.3675 | 4842360.3253 | 2539.5374 | 6558.0148 | 1830.6379 | 248548.4116 | 641842.9356 | 179167.332 | 93.9629 | 242.6465 | 67.7336 | 6.5046e-10 | 1.6797e-09 | 4.6889e-10 | 2.459e-13 | 6.3501e-13 | 1.7726e-13
I-132m |  | 14532313.2521 | 199010206.5753 | 13543338.6506 | 3320.2736 | 45468.9024 | 3094.3174 | 537695.5903 | 7363377.6433 | 501103.5301 | 122.8501 | 1682.3494 | 114.4897 | 8.5043e-10 | 1.1646e-08 | 7.9256e-10 | 1.943e-13 | 2.6608e-12 | 1.8108e-13
I-133 |  | 52343.0505 | 7160361.3513 | 51963.1937 | 179.3432 | 24533.5804 | 178.0417 | 1936.6929 | 264933.37 | 1922.6382 | 6.6357 | 907.7425 | 6.5875 | 4.6284e-11 | 6.3315e-09 | 4.5948e-11 | 1.5858e-13 | 2.1694e-11 | 1.5743e-13
I-134 |  | 42090090.0901 | 39106562.9072 | 20271756.2254 | 6066.6727 | 5636.6408 | 2921.8781 | 1557333.3333 | 1446942.8276 | 750054.9803 | 224.4669 | 208.5557 | 108.1095 | 1.5774e-09 | 1.4656e-09 | 7.5973e-10 | 2.2736e-13 | 2.1125e-13 | 1.095e-13
I-134m |  | . | 5798889842.8565 | 5798889842.8565 | . | 57313.7425 | 57313.7425 | . | 214558924.1857 | 214558924.1857 | . | 2120.6085 | 2120.6085 | . | 1.4902e-08 | 1.4902e-08 | . | 1.4729e-13 | 1.4729e-13
I-135 |  | 782851.8173 | 8324953.5996 | 715562.6143 | 847.2422 | 9009.69 | 774.4184 | 28965.5172 | 308023.2832 | 26475.8167 | 31.348 | 333.3585 | 28.6535 | 2.2194e-10 | 2.3601e-09 | 2.0286e-10 | 2.4019e-13 | 2.5542e-12 | 2.1955e-13
In-103 |  | . | 1910957237.4459 | 1910957237.4459 | . | 5246.4118 | 5246.4118 | . | 70705417.7855 | 70705417.7855 | . | 194.1172 | 194.1172 | . | 1.0486e-09 | 1.0486e-09 | . | 2.8787e-15 | 2.8787e-15
In-105 |  | . | 546253105.0642 | 546253105.0642 | . | 7603.4954 | 7603.4954 | . | 20211364.8874 | 20211364.8874 | . | 281.3293 | 281.3293 | . | 1.5492e-09 | 1.5492e-09 | . | 2.1563e-14 | 2.1563e-14
In-106 |  | . | 245818761.9909 | 245818761.9909 | . | 4184.2548 | 4184.2548 | . | 9095294.1937 | 9095294.1937 | . | 154.8174 | 154.8174 | . | 8.6063e-10 | 8.6063e-10 | . | 1.4649e-14 | 1.4649e-14
In-106m |  | . | 353880969.8974 | 353880969.8974 | . | 5052.1003 | 5052.1003 | . | 13093595.8862 | 13093595.8862 | . | 186.9277 | 186.9277 | . | 1.0391e-09 | 1.0391e-09 | . | 1.4835e-14 | 1.4835e-14
In-107 |  | 361066949.3022 | 106788593.5159 | 82413967.8859 | 32117.6792 | 9499.0743 | 7330.8991 | 13359477.1242 | 3951177.9601 | 3049316.8118 | 1188.3541 | 351.4657 | 271.2433 | 6.6684e-09 | 1.9722e-09 | 1.5221e-09 | 5.9317e-13 | 1.7543e-13 | 1.3539e-13
In-108 |  | 108091133.5878 | 23663977.9832 | 19413791.0469 | 17211.9261 | 3768.1411 | 3091.3612 | 3999371.9428 | 875567.1854 | 718310.2687 | 636.8413 | 139.4212 | 114.3804 | 3.607e-09 | 7.8966e-10 | 6.4784e-10 | 5.7436e-13 | 1.2574e-13 | 1.0316e-13
In-108m |  | 199554159.8191 | 46469218.2694 | 37692051.3865 | 21695.3859 | 5052.1003 | 4097.8529 | 7383503.9133 | 1719361.076 | 1394605.9013 | 802.7293 | 186.9277 | 151.6206 | 4.5466e-09 | 1.0587e-09 | 8.5876e-10 | 4.943e-13 | 1.151e-13 | 9.3364e-14
In-109 |  | 30288710.8857 | 34468925.6394 | 16121949.1516 | 20955.2448 | 23847.3264 | 11153.9706 | 1120682.3028 | 1275350.2487 | 596512.1186 | 775.3441 | 882.3511 | 412.6969 | 4.4321e-09 | 5.0438e-09 | 2.3591e-09 | 3.0664e-12 | 3.4895e-12 | 1.6321e-12
In-109m |  | . | 6766108532.1922 | 6766108532.1922 | . | 24891.7349 | 24891.7349 | . | 250346015.6911 | 250346015.6911 | . | 920.9942 | 920.9942 | . | 5.2647e-09 | 5.2647e-09 | . | 1.9368e-14 | 1.9368e-14
In-110 |  | 7424427.9122 | 5992773.6978 | 3316109.9912 | 5992.6889 | 4837.1173 | 2676.6258 | 274703.8328 | 221732.6268 | 122696.0697 | 221.7295 | 178.9733 | 99.0352 | 1.2791e-09 | 1.0325e-09 | 5.7131e-10 | 1.0324e-12 | 8.3335e-13 | 4.6114e-13
In-110m |  | 86198886.1344 | 49519887.9071 | 31451501.1592 | 16352.7618 | 9394.4013 | 5966.6537 | 3189358.787 | 1832235.8526 | 1163705.5429 | 605.0522 | 347.5928 | 220.7662 | 3.4904e-09 | 2.0052e-09 | 1.2735e-09 | 6.6216e-13 | 3.804e-13 | 2.416e-13
In-111 |  | 308832.7652 | 3639642.3507 | 284677.1927 | 3424.3937 | 40357.014 | 3156.5523 | 11426.8123 | 134666.767 | 10533.0561 | 126.7026 | 1493.2095 | 116.7924 | 7.3756e-10 | 8.6923e-09 | 6.7987e-10 | 8.1782e-12 | 9.6381e-11 | 7.5385e-12
In-111m |  | . | 1536329257.0685 | 1536329257.0685 | . | 32477.7874 | 32477.7874 | . | 56844182.5115 | 56844182.5115 | . | 1201.6781 | 1201.6781 | . | 6.9952e-09 | 6.9952e-09 | . | 1.4788e-13 | 1.4788e-13
In-112 |  | 2538525148.0755 | 1394522607.5006 | 900073156.6712 | 104331.3145 | 57313.7425 | 36992.2731 | 93925430.4788 | 51597336.4775 | 33302706.7968 | 3860.2586 | 2120.6085 | 1368.7141 | 2.2674e-08 | 1.2456e-08 | 8.0393e-09 | 9.3187e-13 | 5.1192e-13 | 3.3041e-13
In-112m |  | 669665175.5018 | 12254463306.7208 | 634966398.8766 | 37800.0378 | 691717.5824 | 35841.4246 | 24777611.4936 | 453415142.3487 | 23493756.7584 | 1398.6014 | 25593.5505 | 1326.1327 | 8.2149e-09 | 1.5033e-07 | 7.7892e-09 | 4.637e-13 | 8.4854e-12 | 4.3967e-13
In-113m |  | 143947651.1314 | 221007135.4688 | 87170957.0667 | 39312.0393 | 60356.9501 | 23806.3495 | 5326063.0919 | 8177264.0123 | 3225325.4115 | 1454.5455 | 2233.2072 | 880.8349 | 8.6198e-09 | 1.3234e-08 | 5.2199e-09 | 2.3541e-12 | 3.6142e-12 | 1.4256e-12
In-114 |  | . | 285155839860.0798 | 285155839860.0798 | . | 938147.9178 | 938147.9178 | . | 10550766074.823 | 10550766074.823 | . | 34711.473 | 34711.473 | . | 2.0752e-07 | 2.0752e-07 | . | 6.8274e-13 | 6.8274e-13
In-114m |  | 336.7748 | 1075358.8338 | 336.6694 | 65.5201 | 209212.7412 | 65.4996 | 12.4607 | 39788.2769 | 12.4568 | 2.4242 | 7740.8714 | 2.4235 | 1.4582e-11 | 4.656e-08 | 1.4577e-11 | 2.8369e-12 | 9.0584e-09 | 2.836e-12
In-115 |  | 2.4294 | 10447639.3867 | 2.4294 | 2.4029 | 10333841.4582 | 2.4029 | 0.089888 | 386562.6573 | 0.089888 | 0.088909 | 382352.134 | 0.088909 | 344.9794 | 1483585688.1845 | 344.9793 | 341.2218 | 1467426154.7512 | 341.2217
In-115m |  | 17948387.8477 | 132991636.7347 | 15814132.0251 | 13263.1712 | 98275.7257 | 11686.0379 | 664090.3504 | 4920690.5592 | 585122.8849 | 490.7373 | 3636.2019 | 432.3834 | 2.9596e-09 | 2.193e-08 | 2.6077e-09 | 2.187e-12 | 1.6205e-11 | 1.927e-12
In-116m |  | 116446650.1363 | 38693105.5277 | 29042733.133 | 17394.7077 | 5779.9452 | 4338.3803 | 4308526.055 | 1431644.9045 | 1074581.1259 | 643.6042 | 213.858 | 160.5201 | 3.9153e-09 | 1.301e-09 | 9.7651e-10 | 5.8487e-13 | 1.9434e-13 | 1.4587e-13
In-117 |  | 234744659.6738 | 186706680.5465 | 103993965.6161 | 27841.3876 | 22143.946 | 12333.9816 | 8685552.4079 | 6908147.1802 | 3847776.7278 | 1030.1313 | 819.326 | 456.3573 | 6.3207e-09 | 5.0273e-09 | 2.8001e-09 | 7.4966e-13 | 5.9625e-13 | 3.3211e-13
In-117m |  | 34459623.3656 | 523996070.1376 | 32333285.2222 | 10993.2996 | 167165.0824 | 10314.9558 | 1275006.0645 | 19387854.5951 | 1196331.5532 | 406.7521 | 6185.108 | 381.6534 | 2.4958e-09 | 3.7951e-08 | 2.3418e-09 | 7.962e-13 | 1.2107e-11 | 7.4707e-13
In-118 |  | . | 521170155667.0853 | 521170155667.0853 | . | 119236.6322 | 119236.6322 | . | 19283295759.6822 | 19283295759.6822 | . | 4411.7554 | 4411.7554 | . | 2.7301e-08 | 2.7301e-08 | . | 6.2462e-15 | 6.2462e-15
In-118m |  | . | 434548528.3268 | 434548528.3268 | . | 5206.3629 | 5206.3629 | . | 16078295.5481 | 16078295.5481 | . | 192.6354 | 192.6354 | . | 1.1921e-09 | 1.1921e-09 | . | 1.4282e-14 | 1.4282e-14
In-119 |  | . | 2924016488.559 | 2924016488.559 | . | 19266.4841 | 19266.4841 | . | 108188610.0767 | 108188610.0767 | . | 712.8599 | 712.8599 | . | 4.4488e-09 | 4.4488e-09 | . | 2.9313e-14 | 2.9313e-14
In-119m |  | 908108108.1081 | 3547906896.1435 | 723041330.9036 | 44876.7572 | 175329.9579 | 35731.1536 | 33600000 | 131272555.1573 | 26752529.2434 | 1660.44 | 6487.2084 | 1322.0527 | 1.0362e-08 | 4.0485e-08 | 8.2506e-09 | 5.1209e-13 | 2.0007e-12 | 4.0773e-13
In-121 |  | . | 14799502017.6322 | 14799502017.6322 | . | 15642.971 | 15642.971 | . | 547581574.6524 | 547581574.6524 | . | 578.7899 | 578.7899 | . | 3.6728e-09 | 3.6728e-09 | . | 3.8821e-15 | 3.8821e-15
In-121m |  | . | 16333397385.0708 | 16333397385.0708 | . | 173988.147 | 173988.147 | . | 604335703.2476 | 604335703.2476 | . | 6437.5614 | 6437.5614 | . | 4.085e-08 | 4.085e-08 | . | 4.3515e-13 | 4.3515e-13
Ir-180 |  | . | 2287517871.7125 | 2287517871.7125 | . | 9420.3527 | 9420.3527 | . | 84638161.2534 | 84638161.2534 | . | 348.5531 | 348.5531 | . | 3.2903e-09 | 3.2903e-09 | . | 1.355e-14 | 1.355e-14
Ir-182 |  | 777364204.5955 | 257969305.1589 | 193692275.7986 | 32013.0613 | 10623.5753 | 7976.5478 | 28762475.57 | 9544864.2909 | 7166614.2045 | 1184.4833 | 393.0723 | 295.1323 | 1.1306e-08 | 3.7517e-09 | 2.8169e-09 | 4.6558e-13 | 1.545e-13 | 1.1601e-13
Ir-183 |  | 131040418.8507 | 78160219.2512 | 48958492.4839 | 20866.2629 | 12445.8674 | 7795.9212 | 4848495.4975 | 2891928.1123 | 1811464.2219 | 772.0517 | 460.4971 | 288.4491 | 7.4095e-09 | 4.4194e-09 | 2.7683e-09 | 1.1798e-12 | 7.0373e-13 | 4.4081e-13
Ir-184 |  | 12958602.7025 | 14871672.0645 | 6924692.3151 | 6595.9798 | 7569.7396 | 3524.6956 | 479468.3 | 550251.8664 | 256213.6157 | 244.0513 | 280.0804 | 130.4137 | 2.355e-09 | 2.7027e-09 | 1.2584e-09 | 1.1987e-12 | 1.3757e-12 | 6.4055e-13
Ir-185 |  | 1501175.0881 | 7279197.1656 | 1244520.0648 | 3560.8731 | 17266.6718 | 2952.0727 | 55543.4783 | 269330.2951 | 46047.2424 | 131.7523 | 638.8669 | 109.2267 | 1.2783e-09 | 6.1983e-09 | 1.0597e-09 | 3.0321e-12 | 1.4703e-11 | 2.5137e-12
Ir-186 |  | 851662.4609 | 3261108.217 | 675302.2882 | 2334.4441 | 8938.8406 | 1851.0332 | 31511.5111 | 120661.004 | 24986.1847 | 86.3744 | 330.7371 | 68.4882 | 8.4253e-10 | 3.2262e-09 | 6.6806e-10 | 2.3094e-12 | 8.843e-12 | 1.8312e-12
Ir-186m |  | 52050794.5131 | 37116388.3014 | 21666463.3732 | 16462.328 | 11738.9593 | 6852.5453 | 1925879.397 | 1373306.3672 | 801659.1448 | 609.1061 | 434.3415 | 253.5442 | 5.9415e-09 | 4.2368e-09 | 2.4732e-09 | 1.8791e-12 | 1.34e-12 | 7.822e-13
Ir-187 |  | 6244134.2441 | 28166036.3796 | 5111061.9067 | 10800.0108 | 48716.6812 | 8840.2205 | 231032.967 | 1042143.346 | 189109.2905 | 399.6004 | 1802.5172 | 327.0882 | 3.9188e-09 | 1.7677e-08 | 3.2077e-09 | 6.7781e-12 | 3.0575e-11 | 5.5481e-12
Ir-188 |  | 251778.5441 | 987810.4134 | 200638.6603 | 1721.1926 | 6752.8073 | 1371.5934 | 9315.8061 | 36548.9853 | 7423.6304 | 63.6841 | 249.8539 | 50.749 | 6.2788e-10 | 2.4634e-09 | 5.0035e-10 | 4.2923e-12 | 1.684e-11 | 3.4205e-12
Ir-189 |  | 30084.543 | 4894931.723 | 29900.7711 | 1569.9696 | 255443.272 | 1560.3794 | 1113.1281 | 181112.4738 | 1106.3285 | 58.0889 | 9451.4011 | 57.734 | 5.7576e-10 | 9.368e-08 | 5.7225e-10 | 3.0046e-11 | 4.8887e-09 | 2.9863e-11
Ir-190 |  | 13527.6324 | 224960.1278 | 12760.3107 | 630.0006 | 10476.7056 | 594.2654 | 500.5224 | 8323.5247 | 472.1315 | 23.31 | 387.6381 | 21.9878 | 2.3227e-10 | 3.8625e-09 | 2.1909e-10 | 1.0817e-11 | 1.7988e-10 | 1.0203e-11
Ir-190m |  | 763184387.8262 | 3.2428e+13 | 763166426.9079 | 140802.4331 | 5982750317.9209 | 140799.1194 | 28237822.3496 | 1.1998e+12 | 28237157.7956 | 5209.69 | 221361761.7631 | 5209.5674 | 5.191e-08 | 0.0022057 | 5.1909e-08 | 9.5771e-12 | 4.0694e-07 | 9.5769e-12
Ir-190n |  | 19463325.4625 | 736944960.2195 | 18962509.9039 | 9897.2909 | 374743.7012 | 9642.6213 | 720143.0421 | 27266963.5281 | 701612.8664 | 366.1998 | 13865.5169 | 356.777 | 3.6489e-09 | 1.3816e-07 | 3.555e-09 | 1.8555e-12 | 7.0255e-11 | 1.8078e-12
Ir-191m |  | . | 1.1343e+12 | 1.1343e+12 | . | 256403.5851 | 256403.5851 | . | 41969974941.9264 | 41969974941.9264 | . | 9486.9326 | 9486.9326 | . | 9.5027e-08 | 9.5027e-08 | . | 2.148e-14 | 2.148e-14
Ir-192 |  | 476.7684 | 66905.719 | 473.395 | 134.6303 | 18892.8957 | 133.6777 | 17.6404 | 2475.5116 | 17.5156 | 4.9813 | 699.0371 | 4.9461 | 5.1843e-11 | 7.2752e-09 | 5.1476e-11 | 1.4639e-11 | 2.0544e-09 | 1.4536e-11
Ir-192m |  | . | 6.3928e+13 | 6.3928e+13 | . | 254490125.4638 | 254490125.4638 | . | 2.3653e+12 | 2.3653e+12 | . | 9416134.6422 | 9416134.6422 | . | 9.4812e-05 | 9.4812e-05 | . | 3.7744e-10 | 3.7744e-10
Ir-192n |  | 16.0819 | 10270896.3351 | 16.0819 | 16.0588 | 10256143.4022 | 16.0588 | 0.59503 | 380023.1644 | 0.59503 | 0.59418 | 379477.3059 | 0.59418 | 2.0836e-09 | 0.0013307 | 2.0836e-09 | 2.0806e-09 | 0.0013288 | 2.0806e-09
Ir-193m |  | 17487.573 | 1575324830.4419 | 17487.3789 | 728.0007 | 65580147.7157 | 727.9926 | 647.0402 | 58287018.7264 | 647.033 | 26.936 | 2426465.4655 | 26.9357 | 2.7263e-10 | 2.456e-05 | 2.7263e-10 | 1.135e-11 | 1.0224e-06 | 1.135e-11
Ir-194 |  | 458450.1514 | 45021261.7305 | 453828.8261 | 1456.0015 | 142983.9699 | 1441.3245 | 16962.6556 | 1665786.684 | 16791.6666 | 53.8721 | 5290.4069 | 53.329 | 5.4809e-10 | 5.3825e-08 | 5.4257e-10 | 1.7407e-12 | 1.7094e-10 | 1.7232e-12
Ir-194m |  | 141.5546 | 12562.6832 | 139.9773 | 73.8948 | 6558.0148 | 73.0715 | 5.2375 | 464.8193 | 5.1792 | 2.7341 | 242.6465 | 2.7036 | 3.6024e-11 | 3.197e-09 | 3.5622e-11 | 1.8805e-11 | 1.6689e-09 | 1.8596e-11
Ir-195 |  | 28683991.684 | 752801335.9636 | 27631161.4518 | 11812.5118 | 310015.2437 | 11378.94 | 1061307.6923 | 27853649.4307 | 1022352.9737 | 437.0629 | 11470.564 | 421.0208 | 4.4696e-09 | 1.173e-07 | 4.3055e-09 | 1.8406e-12 | 4.8307e-11 | 1.7731e-12
Ir-195m |  | 10680755.9439 | 66845452.8221 | 9209272.3083 | 6685.721 | 41842.5482 | 5764.6318 | 395187.9699 | 2473281.7544 | 340743.0754 | 247.3717 | 1548.1743 | 213.2914 | 2.5297e-09 | 1.5832e-08 | 2.1812e-09 | 1.5835e-12 | 9.9104e-12 | 1.3653e-12
Ir-196 |  | . | 24710653932.49 | 24710653932.49 | . | 58795.9945 | 58795.9945 | . | 914294195.5021 | 914294195.5021 | . | 2175.4518 | 2175.4518 | . | 2.2361e-08 | 2.2361e-08 | . | 5.3206e-14 | 5.3206e-14
Ir-196m |  | 39459459.4595 | 26885761.9987 | 15990565.8962 | 9100.0091 | 6200.3049 | 3687.691 | 1460000 | 994773.194 | 591650.9382 | 336.7003 | 229.4113 | 136.4446 | 3.4609e-09 | 2.3581e-09 | 1.4025e-09 | 7.9814e-13 | 5.4381e-13 | 3.2344e-13
K-38 |  | . | 208546930.9243 | 208546930.9243 | . | 4372.0098 | 4372.0098 | . | 7716236.4442 | 7716236.4442 | . | 161.7644 | 161.7644 | . | 3.2237e-10 | 3.2237e-10 | . | 6.7582e-15 | 6.7582e-15
K-40 |  | 11.0801 | 85898.4232 | 11.0786 | 11.0801 | 85898.4303 | 11.0786 | 0.40996 | 3178.2417 | 0.40991 | 0.40996 | 3178.2419 | 0.40991 | 0.0015524 | 12.0354 | 0.0015522 | 0.0015524 | 12.0354 | 0.0015522
K-42 |  | 1183107.7222 | 22482175.3861 | 1123960.1567 | 2408.8259 | 45774.0628 | 2288.4006 | 43774.9857 | 831840.4893 | 41586.5258 | 89.1266 | 1693.6403 | 84.6708 | 1.9631e-10 | 3.7304e-09 | 1.865e-10 | 3.9969e-13 | 7.5952e-12 | 3.7971e-13
K-43 |  | 619318.8704 | 4287955.9107 | 541158.2048 | 2275.0023 | 15751.3519 | 1987.8873 | 22914.7982 | 158654.3687 | 20022.8536 | 84.1751 | 582.8 | 73.5518 | 1.8982e-10 | 1.3142e-09 | 1.6586e-10 | 6.9728e-13 | 4.8278e-12 | 6.0928e-13
K-44 |  | 405415047.1255 | 94333499.4771 | 76526926.1832 | 24631.6036 | 5731.3743 | 4649.509 | 15000356.7436 | 3490339.4807 | 2831496.2688 | 911.3693 | 212.0608 | 172.0318 | 2.103e-09 | 4.8933e-10 | 3.9696e-10 | 1.2777e-13 | 2.973e-14 | 2.4118e-14
K-45 |  | 786778206.5896 | 158671759.8876 | 132042400.0288 | 37368.8587 | 7536.2822 | 6271.4927 | 29110793.6438 | 5870855.1158 | 4885568.8011 | 1382.6478 | 278.8424 | 232.0452 | 3.263e-09 | 6.5805e-10 | 5.4761e-10 | 1.5498e-13 | 3.1255e-14 | 2.601e-14
K-46 |  | . | 965692675.8716 | 965692675.8716 | . | 4639.6839 | 4639.6839 | . | 35730629.0072 | 35730629.0072 | . | 171.6683 | 171.6683 | . | 4.1413e-10 | 4.1413e-10 | . | 1.9897e-15 | 1.9897e-15
Kr-74 |  | . | 459619687.0823 | 459619687.0823 | . | 14511.3518 | 14511.3518 | . | 17005928.422 | 17005928.422 | . | 536.92 | 536.92 | . | 2.0837e-09 | 2.0837e-09 | . | 6.5787e-14 | 6.5787e-14
Kr-75 |  | . | 989876838.8738 | 989876838.8738 | . | 11658.6929 | 11658.6929 | . | 36625443.0383 | 36625443.0383 | . | 431.3716 | 431.3716 | . | 1.6967e-09 | 1.6967e-09 | . | 1.9983e-14 | 1.9983e-14
Kr-76 |  | . | 15287281.5973 | 15287281.5973 | . | 37269.5921 | 37269.5921 | . | 565629.4191 | 565629.4191 | . | 1378.9749 | 1378.9749 | . | 5.4962e-09 | 5.4962e-09 | . | 1.3399e-11 | 1.3399e-11
Kr-77 |  | . | 72117455.3717 | 72117455.3717 | . | 14730.7459 | 14730.7459 | . | 2668345.8488 | 2668345.8488 | . | 545.0376 | 545.0376 | . | 2.2009e-09 | 2.2009e-09 | . | 4.4956e-13 | 4.4956e-13
Kr-79 |  | . | 10645253.167 | 10645253.167 | . | 61444.4627 | 61444.4627 | . | 393874.3672 | 393874.3672 | . | 2273.4451 | 2273.4451 | . | 9.4189e-09 | 9.4189e-09 | . | 5.4366e-11 | 5.4366e-11
Kr-81 |  | . | 17854308.0687 | 17854308.0687 | . | 17854281.0535 | 17854281.0535 | . | 660609.3985 | 660609.3985 | . | 660608.399 | 660608.399 | . | 0.9273 | 0.9273 | . | 0.9273 | 0.9273
Kr-81m |  | . | 204276816260.477 | 204276816260.4769 | . | 122447.6726 | 122447.6726 | . | 7558242201.6377 | 7558242201.6377 | . | 4530.5639 | 4530.5639 | . | 1.9245e-08 | 1.9245e-08 | . | 1.1536e-14 | 1.1536e-14
Kr-83m |  | . | 2.0568e+12 | 2.0568e+12 | . | 620030487.4936 | 620030487.4936 | . | 76102867296.8624 | 76102867296.8624 | . | 22941128.0373 | 22941128.0373 | . | 9.9858e-05 | 9.9858e-05 | . | 3.0102e-08 | 3.0102e-08
Kr-85 |  | . | 2922161.3103 | 2922161.3103 | . | 2830014.6732 | 2830014.6732 | . | 108119.9685 | 108119.9685 | . | 104710.5429 | 104710.5429 | . | 7.4805e-06 | 7.4805e-06 | . | 7.2446e-06 | 7.2446e-06
Kr-85m |  | . | 134919426.0884 | 134919426.0884 | . | 99566.9396 | 99566.9396 | . | 4992018.7653 | 4992018.7653 | . | 3683.9768 | 3683.9768 | . | 1.6422e-08 | 1.6422e-08 | . | 1.2119e-11 | 1.2119e-11
Kr-87 |  | . | 82012353.7501 | 82012353.7501 | . | 17179.6861 | 17179.6861 | . | 3034457.0888 | 3034457.0888 | . | 635.6484 | 635.6484 | . | 2.9002e-09 | 2.9002e-09 | . | 6.0752e-13 | 6.0752e-13
Kr-88 |  | . | 15014314.2245 | 15014314.2245 | . | 7024.0323 | 7024.0323 | . | 555529.6263 | 555529.6263 | . | 259.8892 | 259.8892 | . | 1.1994e-09 | 1.1994e-09 | . | 5.611e-13 | 5.611e-13
Kr-89 |  | . | 824946672.2055 | 824946672.2055 | . | 7134.242 | 7134.242 | . | 30523026.8716 | 30523026.8716 | . | 263.967 | 263.967 | . | 1.2321e-09 | 1.2321e-09 | . | 1.0655e-14 | 1.0655e-14
La-128 |  | . | 368910663.5996 | 368910663.5996 | . | 5246.4118 | 5246.4118 | . | 13649694.5532 | 13649694.5532 | . | 194.1172 | 194.1172 | . | 1.3031e-09 | 1.3031e-09 | . | 1.8531e-14 | 1.8531e-14
La-129 |  | 2085136394.5493 | 521068128.3413 | 416889046.4663 | 66405.4718 | 16594.4899 | 13276.6921 | 77150046.5983 | 19279520.7486 | 15424894.7193 | 2457.0025 | 613.9961 | 491.2376 | 1.6622e-08 | 4.1538e-09 | 3.3233e-09 | 5.2936e-13 | 1.3229e-13 | 1.0584e-13
La-130 |  | . | 277228479.933 | 277228479.933 | . | 6621.6848 | 6621.6848 | . | 10257453.7575 | 10257453.7575 | . | 245.0023 | 245.0023 | . | 1.6703e-09 | 1.6703e-09 | . | 3.9896e-14 | 3.9896e-14
La-131 |  | 216692624.8282 | 146200824.4279 | 87300116.5005 | 35100.0351 | 23681.72 | 14140.9388 | 8017627.1186 | 5409430.5038 | 3230104.3105 | 1298.7013 | 876.2236 | 523.2147 | 8.9222e-09 | 6.0197e-09 | 3.5945e-09 | 1.4452e-12 | 9.7508e-13 | 5.8224e-13
La-132 |  | 5675675.6757 | 9235383.9842 | 3515313.1588 | 4487.6757 | 7302.2863 | 2779.5079 | 210000 | 341709.2074 | 130066.5869 | 166.044 | 270.1846 | 102.8418 | 1.1494e-09 | 1.8704e-09 | 7.1192e-10 | 9.0885e-13 | 1.4789e-12 | 5.6291e-13
La-132m |  | 586913606.8339 | 346550102.3477 | 217892745.6065 | 39155.4176 | 23119.7809 | 14536.5201 | 21715803.4529 | 12822353.7869 | 8062031.5874 | 1448.7505 | 855.4319 | 537.8512 | 1.0029e-08 | 5.9217e-09 | 3.7233e-09 | 6.6907e-13 | 3.9506e-13 | 2.484e-13
La-133 |  | 73323087.1268 | 165631664.5305 | 50823952.5897 | 47250.0473 | 106734.5127 | 32751.4055 | 2712954.2237 | 6128371.5876 | 1880486.2458 | 1748.2517 | 3949.177 | 1211.802 | 1.2194e-08 | 2.7545e-08 | 8.4523e-09 | 7.8579e-12 | 1.775e-11 | 5.4467e-12
La-134 |  | . | 1181454514.9949 | 1181454514.9949 | . | 20921.2741 | 20921.2741 | . | 43713817.0548 | 43713817.0548 | . | 774.0871 | 774.0871 | . | 5.4398e-09 | 5.4398e-09 | . | 9.6329e-14 | 9.6329e-14
La-135 |  | 16628400.9762 | 274681218.5491 | 15679226.282 | 53413.0969 | 882320.228 | 50364.1952 | 615250.8361 | 10163205.0863 | 580131.3724 | 1976.2846 | 32645.8484 | 1863.4752 | 1.3992e-08 | 2.3113e-07 | 1.3193e-08 | 4.4944e-11 | 7.4242e-10 | 4.2378e-11
La-136 |  | . | 1406125672.106 | 1406125672.106 | . | 38102.4322 | 38102.4322 | . | 52026649.8679 | 52026649.8679 | . | 1409.79 | 1409.79 | . | 1.0055e-08 | 1.0055e-08 | . | 2.7247e-13 | 2.7247e-13
La-137 |  | 104.2213 | 2221620.4397 | 104.2164 | 104.2207 | 2221607.6099 | 104.2158 | 3.8562 | 82199.9563 | 3.856 | 3.8562 | 82199.4816 | 3.856 | 2.3988e-06 | 0.051133 | 2.3986e-06 | 2.3987e-06 | 0.051133 | 2.3986e-06
La-138 |  | 6.0667 | 11718.7838 | 6.0635 | 6.0667 | 11718.7893 | 6.0635 | 0.22447 | 433.595 | 0.22435 | 0.22447 | 433.5952 | 0.22435 | 0.2391 | 461.8701 | 0.23898 | 0.2391 | 461.8703 | 0.23898
La-140 |  | 109733.7132 | 926170.6468 | 98109.5824 | 728.0007 | 6144.4463 | 650.8834 | 4060.1474 | 34268.3139 | 3630.0545 | 26.936 | 227.3445 | 24.0827 | 1.9777e-10 | 1.6692e-09 | 1.7682e-10 | 1.312e-12 | 1.1074e-11 | 1.173e-12
La-141 |  | 7886050.3731 | 493563721.6049 | 7762030.3935 | 5092.2331 | 318707.2599 | 5012.1501 | 291783.8638 | 18261857.6994 | 287195.1246 | 188.4126 | 11792.1686 | 185.4496 | 1.3932e-09 | 8.7197e-08 | 1.3713e-09 | 8.9964e-13 | 5.6306e-11 | 8.8549e-13
La-142 |  | 36724172.4936 | 22915481.2671 | 14110613.2206 | 9185.0559 | 5731.3743 | 3529.1951 | 1358794.3823 | 847872.8069 | 522092.6892 | 339.8471 | 212.0608 | 130.5802 | 2.5308e-09 | 1.5792e-09 | 9.7242e-10 | 6.3298e-13 | 3.9497e-13 | 2.4321e-13
La-143 |  | 930243272.7411 | 1258609995.278 | 534898112.2758 | 36265.7189 | 49067.1609 | 20853.1092 | 34419001.0914 | 46568569.8253 | 19791230.1542 | 1341.8316 | 1815.485 | 771.565 | 1.0063e-08 | 1.3615e-08 | 5.7863e-09 | 3.923e-13 | 5.3078e-13 | 2.2558e-13
Lu-165 |  | 2044853915.8482 | 460772257.0945 | 376038518.598 | 60294.5388 | 13586.3254 | 11087.8674 | 75659594.8864 | 17048573.5125 | 13913425.1881 | 2230.8979 | 502.694 | 410.2511 | 1.9304e-08 | 4.3499e-09 | 3.55e-09 | 5.6921e-13 | 1.2826e-13 | 1.0467e-13
Lu-167 |  | 152434089.685 | 60752840.6906 | 43439829.7782 | 21552.6531 | 8589.843 | 6141.9567 | 5640061.3183 | 2247855.1056 | 1607273.7018 | 797.4482 | 317.8242 | 227.2524 | 6.9841e-09 | 2.7835e-09 | 1.9903e-09 | 9.8748e-13 | 3.9356e-13 | 2.8141e-13
Lu-169 |  | 339475.6102 | 2002671.5854 | 290271.3202 | 1904.6531 | 11236.1373 | 1628.5888 | 12560.5976 | 74098.8487 | 10740.0388 | 70.4722 | 415.7371 | 60.2578 | 6.2459e-10 | 3.6846e-09 | 5.3406e-10 | 3.5043e-12 | 2.0673e-11 | 2.9964e-12
Lu-169m |  | . | 3.6968e+15 | 3.6968e+15 | . | 27064822866.785 | 27064822866.785 | . | 1.3678e+14 | 1.3678e+14 | . | 1001398446.071 | 1001398446.071 | . | 0.0088753 | 0.0088753 | . | 6.4978e-08 | 6.4978e-08
Lu-170 |  | 163217.9148 | 685952.1782 | 131846.0048 | 1298.284 | 5456.2683 | 1048.7425 | 6039.0628 | 25380.2306 | 4878.3022 | 48.0365 | 201.8819 | 38.8035 | 4.2826e-10 | 1.7998e-09 | 3.4595e-10 | 3.4065e-12 | 1.4317e-11 | 2.7518e-12
Lu-171 |  | 27179.5017 | 750413.1121 | 26229.4859 | 885.4063 | 24445.6465 | 854.4583 | 1005.6416 | 27765.2851 | 970.491 | 32.76 | 904.4889 | 31.615 | 2.9379e-10 | 8.1113e-09 | 2.8352e-10 | 9.5704e-12 | 2.6423e-10 | 9.2359e-12
Lu-171m |  | . | 1.9136e+13 | 1.9136e+13 | . | 69171758.2397 | 69171758.2397 | . | 708016353925.7201 | 708016353925.7201 | . | 2559355.0549 | 2559355.0549 | . | 2.2952e-05 | 2.2952e-05 | . | 8.2967e-11 | 8.2967e-11
Lu-172 |  | 20613.1505 | 287375.0214 | 19233.5456 | 546.0005 | 7611.9814 | 509.4576 | 762.6866 | 10632.8758 | 711.6412 | 20.202 | 281.6433 | 18.8499 | 1.8223e-10 | 2.5405e-09 | 1.7003e-10 | 4.8268e-12 | 6.7292e-11 | 4.5038e-12
Lu-172m |  | . | 1.7216e+15 | 1.7216e+15 | . | 17488039390.8457 | 17488039390.8457 | . | 6.3699e+13 | 6.3699e+13 | . | 647057457.4613 | 647057457.4613 | . | 0.0058366 | 0.0058366 | . | 5.9289e-08 | 5.9289e-08
Lu-173 |  | 318.6356 | 134314.4475 | 317.8815 | 250.0766 | 105414.766 | 249.4847 | 11.7895 | 4969.6346 | 11.7616 | 9.2528 | 3900.3463 | 9.2309 | 2.1146e-10 | 8.9135e-08 | 2.1096e-10 | 1.6596e-10 | 6.9956e-08 | 1.6557e-10
Lu-174 |  | 220.5001 | 169488.8421 | 220.2137 | 198.9476 | 152922.3175 | 198.6891 | 8.1585 | 6271.0872 | 8.1479 | 7.3611 | 5658.1257 | 7.3515 | 3.5559e-10 | 2.7332e-07 | 3.5512e-10 | 3.2083e-10 | 2.4661e-07 | 3.2041e-10
Lu-174m |  | 433.1739 | 820764.7721 | 432.9454 | 202.2224 | 383164.908 | 202.1158 | 16.0274 | 30368.2966 | 16.019 | 7.4822 | 14177.1016 | 7.4783 | 8.2104e-11 | 1.5557e-07 | 8.2061e-11 | 3.8329e-11 | 7.2625e-08 | 3.8309e-11
Lu-176 |  | 6.1043 | 32948.396 | 6.1032 | 6.1044 | 32948.48 | 6.1032 | 0.22586 | 1219.0907 | 0.22582 | 0.22586 | 1219.0938 | 0.22582 | 0.11582 | 625.1233 | 0.11579 | 0.11582 | 625.1249 | 0.1158
Lu-176m |  | 12434392.627 | 1477352996.537 | 12330609.9523 | 7445.462 | 884608.9964 | 7383.319 | 460072.5272 | 54662060.8719 | 456232.5682 | 275.4821 | 32730.5329 | 273.1828 | 2.5427e-09 | 3.021e-07 | 2.5215e-09 | 1.5225e-12 | 1.8089e-10 | 1.5098e-12
Lu-177 |  | 28332.968 | 17302740.3666 | 28286.6491 | 744.5462 | 454689.0242 | 743.329 | 1048.3198 | 640201.3936 | 1046.606 | 27.5482 | 16823.4939 | 27.5032 | 2.5571e-10 | 1.5616e-07 | 2.553e-10 | 6.7198e-12 | 4.1037e-09 | 6.7088e-12
Lu-177m |  | 110.9898 | 32047.6124 | 110.6068 | 55.841 | 16123.7243 | 55.6482 | 4.1066 | 1185.7617 | 4.0925 | 2.0661 | 596.5778 | 2.059 | 2.4173e-11 | 6.9797e-09 | 2.4089e-11 | 1.2162e-11 | 3.5116e-09 | 1.212e-11
Lu-178 |  | 427281232.0556 | 1358282525.96 | 325033832.3493 | 33315.2876 | 105905.8286 | 25343.0171 | 15809405.5861 | 50256453.4605 | 12026251.7969 | 1232.6656 | 3918.5157 | 937.6916 | 1.1507e-08 | 3.6579e-08 | 8.7533e-09 | 8.9719e-13 | 2.8521e-12 | 6.8249e-13
Lu-178m |  | 417703662.9867 | 237401871.9532 | 151370468.1549 | 26490.5925 | 15055.928 | 9599.8521 | 15455035.5305 | 8783869.2623 | 5600707.3217 | 980.1519 | 557.0693 | 355.1945 | 9.1496e-09 | 5.2002e-09 | 3.3157e-09 | 5.8026e-13 | 3.2979e-13 | 2.1028e-13
Lu-179 |  | 9998777.0576 | 553404620.3135 | 9821327.7502 | 7560.0076 | 418425.4824 | 7425.8393 | 369954.7511 | 20475970.9516 | 363389.1268 | 279.7203 | 15481.7428 | 274.7561 | 2.6258e-09 | 1.4533e-07 | 2.5792e-09 | 1.9854e-12 | 1.0988e-10 | 1.9501e-12
Lu-180 |  | . | 614714178.2792 | 614714178.2792 | . | 9619.655 | 9619.655 | . | 22744424.5963 | 22744424.5963 | . | 355.9272 | 355.9272 | . | 3.3599e-09 | 3.3599e-09 | . | 5.2579e-14 | 5.2579e-14
Lu-181 |  | . | 2751101227.7738 | 2751101227.7738 | . | 26435.4084 | 26435.4084 | . | 101790745.4276 | 101790745.4276 | . | 978.1101 | 978.1101 | . | 9.2844e-09 | 9.2844e-09 | . | 8.9214e-14 | 8.9214e-14
Mg-27 |  | . | 631395788.435 | 631395788.435 | . | 16395.0369 | 16395.0369 | . | 23361644.1721 | 23361644.1721 | . | 606.6164 | 606.6164 | . | 8.5895e-10 | 8.5895e-10 | . | 2.2304e-14 | 2.2304e-14
Mg-28 |  | 190175.162 | 3102876.7341 | 179192.4647 | 655.2007 | 10690.1808 | 617.3625 | 7036.481 | 114806.4392 | 6630.1212 | 24.2424 | 395.5367 | 22.8424 | 3.5598e-11 | 5.8081e-10 | 3.3542e-11 | 1.2264e-13 | 2.001e-12 | 1.1556e-13
Mn-50m |  | . | 651178088.7758 | 651178088.7758 | . | 3128.5942 | 3128.5942 | . | 24093589.2847 | 24093589.2847 | . | 115.758 | 115.758 | . | 3.0354e-10 | 3.0354e-10 | . | 1.4583e-15 | 1.4583e-15
Mn-51 |  | 149872397.4546 | 118963548.6668 | 66320566.5226 | 19009.6902 | 15089.2375 | 8412.0455 | 5545278.7058 | 4401651.3007 | 2453860.9613 | 703.3585 | 558.3018 | 311.2457 | 1.8812e-09 | 1.4932e-09 | 8.3246e-10 | 2.3861e-13 | 1.894e-13 | 1.0559e-13
Mn-52 |  | 26785.1511 | 190470.3247 | 23482.8439 | 592.0488 | 4210.0836 | 519.0558 | 991.0506 | 7047.402 | 868.8652 | 21.9058 | 155.7731 | 19.2051 | 5.9738e-11 | 4.248e-10 | 5.2373e-11 | 1.3204e-12 | 9.3896e-12 | 1.1576e-12
Mn-52m |  | 477906970.4509 | 104191771.5338 | 85542143.0904 | 27684.5347 | 6035.695 | 4955.3461 | 17682557.9067 | 3855095.5467 | 3165059.2943 | 1024.3278 | 223.3207 | 183.3478 | 2.7934e-09 | 6.0901e-10 | 5e-10 | 1.6182e-13 | 3.5279e-14 | 2.8964e-14
Mn-53 |  | 2692.6057 | . | 2692.6057 | 2692.6054 | . | 2692.6054 | 99.6264 | . | 99.6264 | 99.6264 | . | 99.6264 | 0.0014785 | . | 0.0014785 | 0.0014785 | . | 0.0014785
Mn-54 |  | 398.4016 | 25987.5284 | 392.3862 | 273.0003 | 17807.6641 | 268.8782 | 14.7409 | 961.5386 | 14.5183 | 10.101 | 658.8836 | 9.9485 | 5.1511e-11 | 3.36e-09 | 5.0733e-11 | 3.5297e-11 | 2.3024e-09 | 3.4765e-11
Mn-56 |  | 15022689.8065 | 19651083.9938 | 8513989.3021 | 6381.8246 | 8348.0237 | 3616.848 | 555839.5228 | 727090.1078 | 315017.6042 | 236.1275 | 308.8769 | 133.8234 | 6.9346e-10 | 9.0712e-10 | 3.9302e-10 | 2.9459e-13 | 3.8535e-13 | 1.6696e-13
Mn-57 |  | . | 32931524130.7904 | 32931524130.7904 | . | 128685.5729 | 128685.5729 | . | 1218466392.8392 | 1218466392.8392 | . | 4761.3662 | 4761.3662 | . | 1.4233e-08 | 1.4233e-08 | . | 5.5618e-14 | 5.5618e-14
Mn-58m |  | . | 1987925640.4479 | 1987925640.4479 | . | 5930.7264 | 5930.7264 | . | 73553248.6966 | 73553248.6966 | . | 219.4369 | 219.4369 | . | 6.6746e-10 | 6.6746e-10 | . | 1.9913e-15 | 1.9913e-15
Mo-101 |  | 792949405.6166 | 243955900.636 | 186559645.5525 | 31805.857 | 9785.2731 | 7483.0618 | 29339128.0078 | 9026368.3235 | 6902706.8854 | 1176.8167 | 362.0551 | 276.8733 | 6.2333e-09 | 1.9177e-09 | 1.4665e-09 | 2.5002e-13 | 7.6921e-14 | 5.8824e-14
Mo-102 |  | 1055977038.9859 | 21553395876.1042 | 1006657338.2117 | 32760.0328 | 668660.3296 | 31229.9663 | 39071150.4425 | 797475647.4159 | 37246321.5138 | 1212.1212 | 24740.4322 | 1155.5088 | 6.4839e-09 | 1.3234e-07 | 6.1811e-09 | 2.0115e-13 | 4.1057e-12 | 1.9176e-13
Mo-89 |  | . | 2065556172.5116 | 2065556172.5116 | . | 11965.5006 | 11965.5006 | . | 76425578.3829 | 76425578.3829 | . | 442.7235 | 442.7235 | . | 2.0664e-09 | 2.0664e-09 | . | 1.197e-14 | 1.197e-14
Mo-90 |  | 2507173.347 | 20346381.982 | 2232121.2554 | 2296.264 | 18634.7961 | 2044.3499 | 92765.4138 | 752816.1333 | 82588.4865 | 84.9618 | 689.4875 | 75.6409 | 4.0101e-10 | 3.2543e-09 | 3.5702e-10 | 3.6728e-13 | 2.9805e-12 | 3.2698e-13
Mo-91 |  | 931860868.1361 | 356394004.5448 | 257798075.1453 | 39629.0719 | 15156.3008 | 10963.3303 | 34478852.121 | 13186578.1682 | 9538528.7804 | 1466.2757 | 560.7831 | 405.6432 | 6.9976e-09 | 2.6762e-09 | 1.9359e-09 | 2.9758e-13 | 1.1381e-13 | 8.2326e-14
Mo-91m |  | . | 3577283330.2322 | 3577283330.2322 | . | 10574.1634 | 10574.1634 | . | 132359483.2186 | 132359483.2186 | . | 391.244 | 391.244 | . | 1.8671e-09 | 1.8671e-09 | . | 5.5191e-15 | 5.5191e-15
Mo-93 |  | 416.4772 | 40123095.2414 | 416.4728 | 416.4411 | 40119619.779 | 416.4368 | 15.4097 | 1484554.5239 | 15.4095 | 15.4083 | 1484425.9318 | 15.4082 | 4.338e-07 | 0.041792 | 4.338e-07 | 4.3377e-07 | 0.041789 | 4.3376e-07
Mo-93m |  | 4051108.6541 | 5545312.1915 | 2340941.7501 | 4571.1674 | 6257.1884 | 2641.4588 | 149891.0202 | 205176.5511 | 86614.8448 | 169.1332 | 231.516 | 97.734 | 8.249e-10 | 1.1292e-09 | 4.7667e-10 | 9.308e-13 | 1.2741e-12 | 5.3786e-13
Mo-99 |  | 79368.6747 | 9073775.5724 | 78680.4537 | 862.1061 | 98559.7596 | 854.6306 | 2936.641 | 335729.6962 | 2911.1768 | 31.8979 | 3646.7111 | 31.6213 | 1.6561e-10 | 1.8933e-08 | 1.6417e-10 | 1.7989e-12 | 2.0565e-10 | 1.7833e-12
N-13 |  | . | 545507615.534 | 545507615.534 | . | 14924.1474 | 14924.1474 | . | 20183781.7748 | 20183781.7748 | . | 552.1935 | 552.1935 | . | 3.7646e-10 | 3.7646e-10 | . | 1.0299e-14 | 1.0299e-14
N-16 |  | . | 8071537660.8048 | 8071537660.8048 | . | 2633.3341 | 2633.3341 | . | 298646893.4498 | 298646893.4498 | . | 97.4334 | 97.4334 | . | 8.1756e-11 | 8.1756e-11 | . | 2.6673e-17 | 2.6673e-17
Na-22 |  | 35.5392 | 7616.5528 | 35.3742 | 31.2 | 6686.6033 | 31.0551 | 1.315 | 281.8125 | 1.3088 | 1.1544 | 247.4043 | 1.149 | 5.6961e-12 | 1.2208e-09 | 5.6697e-12 | 5.0006e-12 | 1.0717e-09 | 4.9774e-12
Na-24 |  | 684119.2421 | 1330690.8588 | 451829.7885 | 1685.765 | 3279.0074 | 1113.3715 | 25312.412 | 49235.5618 | 16717.7022 | 62.3733 | 121.3233 | 41.1947 | 7.8505e-11 | 1.527e-10 | 5.1849e-11 | 1.9345e-13 | 3.7628e-13 | 1.2776e-13
Nb-87 |  | . | 1195785515.61 | 1195785515.61 | . | 12311.0747 | 12311.0747 | . | 44244064.0776 | 44244064.0776 | . | 455.5098 | 455.5098 | . | 2.0783e-09 | 2.0783e-09 | . | 2.1397e-14 | 2.1397e-14
Nb-88 |  | 672697953.9908 | 88312989.9993 | 78064537.9051 | 26779.3183 | 3515.6368 | 3107.6579 | 24889824.2977 | 3267580.63 | 2888387.9025 | 990.8348 | 130.0786 | 114.9833 | 4.5727e-09 | 6.0031e-10 | 5.3065e-10 | 1.8203e-13 | 2.3898e-14 | 2.1125e-14
Nb-88m |  | . | 167178858.9806 | 167178858.9806 | . | 3570.8562 | 3570.8562 | . | 6185617.7823 | 6185617.7823 | . | 132.1217 | 132.1217 | . | 6.0974e-10 | 6.0974e-10 | . | 1.3024e-14 | 1.3024e-14
Nb-89 |  | 20410065.2377 | 31330407.5413 | 12358906.4323 | 6825.0068 | 10476.7056 | 4132.7463 | 755172.4138 | 1159225.079 | 457279.538 | 252.5253 | 387.6381 | 152.9116 | 1.1786e-09 | 1.8093e-09 | 7.1371e-10 | 3.9413e-13 | 6.0501e-13 | 2.3866e-13
Nb-89m |  | 64646985.2668 | 64013719.0445 | 32164396.8459 | 11713.9569 | 11599.2098 | 5828.1505 | 2391938.4549 | 2368507.6046 | 1190082.6833 | 433.4164 | 429.1708 | 215.6416 | 2.0229e-09 | 2.0031e-09 | 1.0065e-09 | 3.6656e-13 | 3.6297e-13 | 1.8238e-13
Nb-90 |  | 514023.4574 | 1383363.6311 | 374768.7337 | 1236.2277 | 3326.9929 | 901.3197 | 19018.8679 | 51184.4543 | 13866.4431 | 45.7404 | 123.0987 | 33.3488 | 2.1589e-10 | 5.8101e-10 | 1.574e-10 | 5.1922e-13 | 1.3973e-12 | 3.7855e-13
Nb-91 |  | 499.138 | 8075516.3489 | 499.1072 | 498.8837 | 8071402.7958 | 498.8529 | 18.4681 | 298794.1049 | 18.467 | 18.4587 | 298641.9034 | 18.4576 | 8.6483e-08 | 0.0013992 | 8.6477e-08 | 8.6439e-08 | 0.0013985 | 8.6433e-08
Nb-91m |  | 908.033 | 2399809.2994 | 907.6895 | 215.0549 | 568361.2802 | 214.9736 | 33.5972 | 88792.9441 | 33.5845 | 7.957 | 21029.3674 | 7.954 | 3.8578e-11 | 1.0196e-07 | 3.8563e-11 | 9.1367e-12 | 2.4147e-08 | 9.1332e-12
Nb-92 |  | 34.6057 | 9985.8498 | 34.4862 | 34.6057 | 9985.8497 | 34.4862 | 1.2804 | 369.4764 | 1.276 | 1.2804 | 369.4764 | 1.276 | 0.00030933 | 0.089261 | 0.00030826 | 0.00030933 | 0.089261 | 0.00030826
Nb-92m |  | 47190.9023 | 382809.5967 | 42011.8821 | 1893.6435 | 15361.1157 | 1685.8234 | 1746.0634 | 14163.9551 | 1554.4396 | 70.0648 | 568.3613 | 62.3755 | 3.3805e-10 | 2.7422e-09 | 3.0095e-10 | 1.3565e-11 | 1.1004e-10 | 1.2076e-11
Nb-93m |  | 480.4136 | 229207135.4236 | 480.4126 | 470.2397 | 224353136.922 | 470.2387 | 17.7753 | 8480664.0107 | 17.7753 | 17.3989 | 8301066.0661 | 17.3988 | 2.0179e-09 | 0.00096273 | 2.0179e-09 | 1.9751e-09 | 0.00094234 | 1.9751e-09
Nb-94 |  | 19.2332 | 9565.851 | 19.1946 | 19.2329 | 9565.6877 | 19.1943 | 0.71163 | 353.9365 | 0.7102 | 0.71162 | 353.9304 | 0.71019 | 1.0276e-07 | 5.111e-05 | 1.0256e-07 | 1.0276e-07 | 5.1109e-05 | 1.0255e-07
Nb-94m |  | . | 184490262759.8586 | 184490262759.8586 | . | 3172249.0058 | 3172249.0058 | . | 6826139722.1148 | 6826139722.1148 | . | 117373.2132 | 117373.2132 | . | 5.7861e-07 | 5.7861e-07 | . | 9.949e-12 | 9.949e-12
Nb-95 |  | 3683.7754 | 141372.5777 | 3590.2242 | 509.2233 | 19542.5082 | 496.2913 | 136.2997 | 5230.7854 | 132.8383 | 18.8413 | 723.0728 | 18.3628 | 9.3937e-11 | 3.605e-09 | 9.1552e-11 | 1.2985e-11 | 4.9834e-10 | 1.2656e-11
Nb-95m |  | 68862.7686 | 16886443.5094 | 68583.0874 | 982.801 | 241001.2496 | 978.8094 | 2547.9224 | 624798.4098 | 2537.5742 | 36.3636 | 8917.0462 | 36.2159 | 1.8117e-10 | 4.4426e-08 | 1.8043e-10 | 2.5856e-12 | 6.3404e-10 | 2.5751e-12
Nb-96 |  | 325082.4259 | 1569197.9867 | 269294.1788 | 1250.3829 | 6035.695 | 1035.8014 | 12028.0498 | 58060.3255 | 9963.8846 | 46.2642 | 223.3207 | 38.3247 | 2.3292e-10 | 1.1243e-09 | 1.9295e-10 | 8.9589e-13 | 4.3245e-12 | 7.4214e-13
Nb-97 |  | 93151896.1356 | 113340590.9501 | 51129661.4474 | 18439.0428 | 22435.3137 | 10120.9106 | 3446620.157 | 4193601.8652 | 1891797.4736 | 682.2446 | 830.1066 | 374.4737 | 3.4706e-09 | 4.2227e-09 | 1.9049e-09 | 6.8699e-13 | 8.3588e-13 | 3.7708e-13
Nb-98m |  | 98839856.7048 | 36686224.9495 | 26755449.3776 | 13920.6938 | 5166.9207 | 3768.2614 | 3657074.6981 | 1357390.3231 | 989951.627 | 515.0657 | 191.1761 | 139.4257 | 2.6471e-09 | 9.8254e-10 | 7.1657e-10 | 3.7283e-13 | 1.3838e-13 | 1.0092e-13
Nb-99 |  | . | 119434827340.3712 | 119434827340.3712 | . | 81975.1846 | 81975.1846 | . | 4419088611.5937 | 4419088611.5937 | . | 3033.0818 | 3033.0818 | . | 1.5747e-08 | 1.5747e-08 | . | 1.0808e-14 | 1.0808e-14
Nb-99m |  | . | 2475333209.1269 | 2475333209.1269 | . | 17669.2626 | 17669.2626 | . | 91587328.7377 | 91587328.7377 | . | 653.7627 | 653.7627 | . | 3.3943e-09 | 3.3943e-09 | . | 2.4229e-14 | 2.4229e-14
Nd-134 |  | . | 1259758827.9309 | 1259758827.9309 | . | 29397.9973 | 29397.9973 | . | 46611076.6334 | 46611076.6334 | . | 1087.7259 | 1087.7259 | . | 7.6439e-09 | 7.6439e-09 | . | 1.7838e-13 | 1.7838e-13
Nd-135 |  | 907831751.4106 | 355847763.8056 | 255642269.0732 | 30905.6913 | 12114.2724 | 8702.9354 | 33589774.8022 | 13166367.2608 | 9458763.9557 | 1143.5106 | 448.2281 | 322.0086 | 8.0959e-09 | 3.1734e-09 | 2.2798e-09 | 2.7561e-13 | 1.0803e-13 | 7.7611e-14
Nd-136 |  | 110778133.8574 | 445884305.6053 | 88732825.8378 | 15404.4041 | 62003.0487 | 12338.8638 | 4098790.9527 | 16497719.3074 | 3283114.556 | 569.963 | 2294.1128 | 456.538 | 4.0651e-09 | 1.6362e-08 | 3.2562e-09 | 5.6528e-13 | 2.2753e-12 | 4.5279e-13
Nd-137 |  | 274279750.3859 | 121061592.4894 | 83990060.6595 | 28991.1794 | 12796.1264 | 8877.6912 | 10148350.7643 | 4479278.9221 | 3107632.2444 | 1072.6736 | 473.4567 | 328.4746 | 7.7069e-09 | 3.4017e-09 | 2.36e-09 | 8.1461e-13 | 3.5955e-13 | 2.4945e-13
Nd-138 |  | 3906877.1742 | 760656846.671 | 3886913.2539 | 3243.5676 | 631512.5336 | 3226.9932 | 144554.4554 | 28144303.3268 | 143815.7904 | 120.012 | 23365.9637 | 119.3987 | 8.6855e-10 | 1.691e-07 | 8.6411e-10 | 7.2109e-13 | 1.4039e-10 | 7.174e-13
Nd-139 |  | 920081775.0436 | 428946630.1787 | 292555720.3732 | 75022.9758 | 34976.0788 | 23854.837 | 34043025.6766 | 15871025.3166 | 10824561.6538 | 2775.8501 | 1294.1149 | 882.629 | 2.0235e-08 | 9.4336e-09 | 6.434e-09 | 1.6499e-12 | 7.6921e-13 | 5.2463e-13
Nd-139m |  | 5993239.8496 | 10470115.9383 | 3811490.0072 | 5429.8397 | 9485.8628 | 3453.1873 | 221749.8744 | 387394.2897 | 141025.1303 | 200.9041 | 350.9769 | 127.7679 | 1.4645e-09 | 2.5585e-09 | 9.3138e-10 | 1.3268e-12 | 2.318e-12 | 8.4382e-13
Nd-140 |  | 55463.8662 | 115297252.4026 | 55437.1981 | 738.9481 | 1536111.5681 | 738.5928 | 2052.163 | 4265998.3389 | 2051.1763 | 27.3411 | 56836.128 | 27.3279 | 2.0074e-10 | 4.1729e-07 | 2.0064e-10 | 2.6745e-12 | 5.5596e-09 | 2.6732e-12
Nd-141 |  | 375563084.3292 | 629853862.0846 | 235275384.9683 | 154044.0412 | 258346.0365 | 96502.4855 | 13895834.1202 | 23304592.8971 | 8705189.2438 | 5699.6295 | 9558.8033 | 3570.592 | 4.2146e-08 | 7.0683e-08 | 2.6403e-08 | 1.7287e-11 | 2.8992e-11 | 1.083e-11
Nd-141m |  | . | 7607935102.1225 | 7607935102.1225 | . | 21583.3398 | 21583.3398 | . | 281493598.7785 | 281493598.7785 | . | 798.5836 | 798.5836 | . | 5.9051e-09 | 5.9051e-09 | . | 1.6753e-14 | 1.6753e-14
Nd-144 |  | 0.044426 | . | 0.044426 | 0.048896 | . | 0.048896 | 0.0016438 | . | 0.0016438 | 0.0018091 | . | 0.0018091 | 41.0196 | . | 41.0196 | 45.1467 | . | 45.1467
Nd-147 |  | 8479.653 | 2737269.7404 | 8453.4654 | 368.0903 | 118821.1736 | 366.9535 | 313.7472 | 101278.9804 | 312.7782 | 13.6193 | 4396.3834 | 13.5773 | 1.0499e-10 | 3.3892e-08 | 1.0467e-10 | 4.5576e-12 | 1.4712e-09 | 4.5436e-12
Nd-149 |  | 32572667.0066 | 146998102.2708 | 26664251.9556 | 9271.7074 | 41842.5482 | 7589.8956 | 1205188.6792 | 5438929.784 | 986577.3224 | 343.0532 | 1548.1743 | 280.8261 | 2.6806e-09 | 1.2098e-08 | 2.1944e-09 | 7.6303e-13 | 3.4435e-12 | 6.2463e-13
Nd-151 |  | 1403718203.3418 | 508137668.1721 | 373083612.2348 | 47941.5114 | 17354.5429 | 12742.0106 | 51937573.5236 | 18801093.7224 | 13804093.6527 | 1773.8359 | 642.1181 | 471.4544 | 1.4047e-08 | 5.0849e-09 | 3.7334e-09 | 4.7975e-13 | 1.7367e-13 | 1.2751e-13
Nd-152 |  | 1121479374.111 | 2989247958.8474 | 815519896.7035 | 35100.0351 | 93557.4124 | 25524.1226 | 41494736.8421 | 110602174.4774 | 30174236.178 | 1298.7013 | 3461.6243 | 944.3925 | 1.0352e-08 | 2.7594e-08 | 7.5281e-09 | 3.2401e-13 | 8.6363e-13 | 2.3561e-13
Ne-19 |  | . | 18695256723.5324 | 18695256723.5324 | . | 14730.7459 | 14730.7459 | . | 691724498.7707 | 691724498.7707 | . | 545.0376 | 545.0376 | . | 5.4309e-10 | 5.4309e-10 | . | 4.2792e-16 | 4.2792e-16
Ne-24 |  | . | 2963643358.3219 | 2963643358.3219 | . | 27501.3523 | 27501.3523 | . | 109654804.2579 | 109654804.2579 | . | 1017.55 | 1017.55 | . | 1.2807e-09 | 1.2807e-09 | . | 1.1885e-14 | 1.1885e-14
Ni-56 |  | 28028.028 | 363143.9336 | 26019.7799 | 673.1514 | 8721.6565 | 624.9191 | 1037.037 | 13436.3255 | 962.7319 | 24.9066 | 322.7013 | 23.122 | 7.3146e-11 | 9.4772e-10 | 6.7905e-11 | 1.7568e-12 | 2.2761e-11 | 1.6309e-12
Ni-57 |  | 255086.5472 | 1265544.9095 | 212295.6749 | 1495.8919 | 7421.4748 | 1244.9554 | 9438.2022 | 46825.1617 | 7854.94 | 55.348 | 274.5946 | 46.0634 | 1.6545e-10 | 8.2084e-10 | 1.377e-10 | 9.7024e-13 | 4.8136e-12 | 8.0748e-13
Ni-59 |  | 1076.456 | 985600977.0206 | 1076.4549 | 1076.4523 | 985597595.7269 | 1076.4512 | 39.8289 | 36467236.1498 | 39.8288 | 39.8287 | 36467111.0419 | 39.8287 | 1.7961e-05 | 16.4449 | 1.7961e-05 | 1.7961e-05 | 16.4449 | 1.7961e-05
Ni-63 |  | 442.2453 | . | 442.2453 | 440.7179 | . | 440.7179 | 16.3631 | . | 16.3631 | 16.3066 | . | 16.3066 | 7.809e-09 | . | 7.809e-09 | 7.782e-09 | . | 7.782e-09
Ni-65 |  | 5852371.7048 | 60472534.2048 | 5335970.6017 | 2426.6691 | 25074.7624 | 2212.5449 | 216537.7531 | 2237483.7656 | 197430.9123 | 89.7868 | 927.7662 | 81.8642 | 3.0607e-10 | 3.1626e-09 | 2.7906e-10 | 1.2691e-13 | 1.3114e-12 | 1.1571e-13
Ni-66 |  | 51061.8455 | 5575855618.1312 | 51061.3779 | 459.2528 | 50149524.7237 | 459.2486 | 1889.2883 | 206306657.8709 | 1889.271 | 16.9924 | 1855532.4148 | 16.9922 | 5.8815e-11 | 6.4225e-06 | 5.8814e-11 | 5.2898e-13 | 5.7764e-08 | 5.2898e-13
Np-232 |  | 888763633.2892 | 315880781.8272 | 233050805.549 | 35868.649 | 12748.2904 | 9405.4451 | 32884254.4317 | 11687588.9276 | 8622879.8053 | 1327.14 | 471.6867 | 348.0015 | 1.6147e-08 | 5.7389e-09 | 4.2341e-09 | 6.5166e-13 | 2.3161e-13 | 1.7088e-13
Np-233 |  | 4356319714.4622 | 2030341306.2536 | 1384888884.9479 | 432951.9748 | 201785.0699 | 137636.9084 | 161183829.4351 | 75122628.3314 | 51240888.7431 | 16019.2231 | 7466.0476 | 5092.5656 | 1.9574e-07 | 9.123e-08 | 6.2227e-08 | 1.9454e-11 | 9.0668e-12 | 6.1845e-12
Np-234 |  | 106001.4475 | 749682.6561 | 92870.0748 | 1843.9043 | 13040.7942 | 1615.4829 | 3922.0536 | 27738.2583 | 3436.1928 | 68.2245 | 482.5094 | 59.7729 | 8.3723e-10 | 5.9212e-09 | 7.3352e-10 | 1.4564e-11 | 1.03e-10 | 1.276e-11
Np-235 |  | 2114.1136 | 32493820.8529 | 2113.9761 | 1562.4817 | 24015265.3607 | 1562.38 | 78.2222 | 1202271.3716 | 78.2171 | 57.8118 | 888564.8183 | 57.8081 | 1.5096e-09 | 2.3203e-05 | 1.5095e-09 | 1.1157e-09 | 1.7148e-05 | 1.1156e-09
Np-236 |  | 0.086211 | 122447.9481 | 0.086211 | 0.086211 | 122447.6726 | 0.086211 | 0.0031898 | 4530.5741 | 0.0031898 | 0.0031898 | 4530.5639 | 0.0031898 | 8.7731e-09 | 0.012461 | 8.7731e-09 | 8.7731e-09 | 0.012461 | 8.7731e-09
Np-236m |  | 57395.5774 | 96851633.8667 | 57361.5842 | 212.7275 | 358965.0191 | 212.6015 | 2123.6364 | 3583510.4531 | 2122.3786 | 7.8709 | 13281.7057 | 7.8663 | 9.7415e-11 | 1.6438e-07 | 9.7358e-11 | 3.6105e-13 | 6.0926e-10 | 3.6084e-13
Np-237 | SE | 0.078 | 793062.3796 | 0.078 | 0.078 | 793062.2514 | 0.078 | 0.002886 | 29343.308 | 0.002886 | 0.002886 | 29343.3033 | 0.002886 | 1.1098e-07 | 1.1283 | 1.1098e-07 | 1.1098e-07 | 1.1283 | 1.1098e-07
Np-238 |  | 70739.622 | 2996001.7788 | 69107.892 | 592.0488 | 25074.7624 | 578.3922 | 2617.366 | 110852.0658 | 2556.992 | 21.9058 | 927.7662 | 21.4005 | 2.7342e-10 | 1.158e-08 | 2.6711e-10 | 2.2883e-12 | 9.6917e-11 | 2.2356e-12
Np-239 |  | 90165.0806 | 9960406.1035 | 89356.1971 | 840.0008 | 92793.6784 | 832.4651 | 3336.108 | 368535.0258 | 3306.1793 | 31.08 | 3433.3661 | 30.8012 | 3.8956e-10 | 4.3034e-08 | 3.8606e-10 | 3.6292e-12 | 4.0091e-10 | 3.5966e-12
Np-240 |  | 68277893.5092 | 84848180.0312 | 37833236.8007 | 11603.3174 | 14419.3137 | 6429.4757 | 2526282.0598 | 3139382.6612 | 1399829.7616 | 429.3227 | 533.5146 | 237.8906 | 5.4036e-09 | 6.715e-09 | 2.9942e-09 | 9.183e-13 | 1.1412e-12 | 5.0884e-13
Np-240m |  | . | 2309249482.868 | 2309249482.868 | . | 45774.0628 | 45774.0628 | . | 85442230.8661 | 85442230.8661 | . | 1693.6403 | 1693.6403 | . | 2.1317e-08 | 2.1317e-08 | . | 4.2254e-13 | 4.2254e-13
Np-241 |  | 1826502455.31 | 9984503873.155 | 1544044625.1746 | 69702.1974 | 381024.3219 | 58923.1637 | 67580590.8465 | 369426643.3067 | 57129651.1315 | 2578.9813 | 14097.8999 | 2180.1571 | 3.2595e-08 | 1.7818e-07 | 2.7555e-08 | 1.2439e-12 | 6.7997e-12 | 1.0515e-12
Np-242 |  | . | 8490240631.1679 | 8490240631.1679 | . | 51280.717 | 51280.717 | . | 314138903.3532 | 314138903.3532 | . | 1897.3865 | 1897.3865 | . | 2.408e-08 | 2.408e-08 | . | 1.4544e-13 | 1.4544e-13
Np-242m |  | . | 1085771157.6398 | 1085771157.6398 | . | 16395.0369 | 16395.0369 | . | 40173532.8327 | 40173532.8327 | . | 606.6164 | 606.6164 | . | 7.6987e-09 | 7.6987e-09 | . | 1.1625e-13 | 1.1625e-13
O-14 |  | . | 1295138932.3939 | 1295138932.3939 | . | 4184.2548 | 4184.2548 | . | 47920140.4986 | 47920140.4986 | . | 154.8174 | 154.8174 | . | 1.1367e-10 | 1.1367e-10 | . | 3.6723e-16 | 3.6723e-16
O-15 |  | . | 2650784353.6732 | 2650784353.6732 | . | 14826.816 | 14826.816 | . | 98079021.0859 | 98079021.0859 | . | 548.5922 | 548.5922 | . | 4.3155e-10 | 4.3155e-10 | . | 2.4138e-15 | 2.4138e-15
O-19 |  | . | 12244251790.8482 | 12244251790.8482 | . | 14826.816 | 14826.816 | . | 453037316.2614 | 453037316.2614 | . | 548.5922 | 548.5922 | . | 5.4663e-10 | 5.4663e-10 | . | 6.6192e-16 | 6.6192e-16
Os-180 |  | 940681162.045 | 2474223802.2805 | 681557977.6898 | 55525.4793 | 146045.7251 | 40230.2447 | 34805202.9957 | 91546280.6844 | 25217645.1745 | 2054.4427 | 5403.6918 | 1488.5191 | 1.9393e-08 | 5.101e-08 | 1.4051e-08 | 1.1447e-12 | 3.0109e-12 | 8.294e-13
Os-181 |  | 45216144.5265 | 37495198.9839 | 20497652.007 | 13034.4958 | 10808.7724 | 5908.8753 | 1672997.3475 | 1387322.3624 | 758413.1243 | 482.2763 | 399.9246 | 218.6284 | 4.5779e-09 | 3.7962e-09 | 2.0753e-09 | 1.3197e-12 | 1.0943e-12 | 5.9824e-13
Os-182 |  | 575622.5598 | 10293887.295 | 545139.0021 | 2095.5245 | 37474.3701 | 1984.5507 | 21298.0347 | 380873.8299 | 20170.1431 | 77.5344 | 1386.5517 | 73.4284 | 7.4004e-10 | 1.3234e-08 | 7.0085e-10 | 2.6941e-12 | 4.8178e-11 | 2.5514e-12
Os-183 |  | 2086108.4861 | 11973416.2747 | 1776578.2075 | 4467.2772 | 25640.3585 | 3804.4365 | 77186.014 | 443016.4022 | 65733.3937 | 165.2893 | 948.6933 | 140.7642 | 1.5863e-09 | 9.1047e-09 | 1.3509e-09 | 3.397e-12 | 1.9497e-11 | 2.8929e-12
Os-183m |  | 3463526.2221 | 9032893.4001 | 2503570.1504 | 5648.2815 | 14730.7459 | 4082.7954 | 128150.4702 | 334217.0558 | 92632.0956 | 208.9864 | 545.0376 | 151.0634 | 2.0057e-09 | 5.2308e-09 | 1.4498e-09 | 3.2708e-12 | 8.5303e-12 | 2.3643e-12
Os-185 |  | 1645.5407 | 64561.478 | 1604.6417 | 568.0931 | 22288.6777 | 553.9734 | 60.885 | 2388.7747 | 59.3717 | 21.0194 | 824.6811 | 20.497 | 2.1859e-10 | 8.576e-09 | 2.1315e-10 | 7.5463e-11 | 2.9607e-09 | 7.3587e-11
Os-186 |  | 0.2267 | . | 0.2267 | 0.21792 | . | 0.21792 | 0.0083881 | . | 0.0083881 | 0.0080629 | . | 0.0080629 | 236.1358 | . | 236.1358 | 226.9813 | . | 226.9813
Os-189m |  | 160228549.5292 | 6.9307e+12 | 160224845.3507 | 153084.2652 | 6621684817.893 | 153080.7262 | 5928456.3326 | 256436343938.0388 | 5928319.278 | 5664.1178 | 245002338.262 | 5663.9869 | 5.6141e-08 | 0.0024284 | 5.614e-08 | 5.3638e-11 | 2.3201e-06 | 5.3637e-11
Os-190m |  | . | 356440026.4979 | 356440026.4979 | . | 9687.9764 | 9687.9764 | . | 13188280.9804 | 13188280.9804 | . | 358.4551 | 358.4551 | . | 3.5717e-09 | 3.5717e-09 | . | 9.7079e-14 | 9.7079e-14
Os-191 |  | 7304.302 | 3797424.2905 | 7290.2792 | 444.7063 | 231197.8089 | 443.8526 | 270.2592 | 140504.6987 | 269.7403 | 16.4541 | 8554.3189 | 16.4225 | 1.6482e-10 | 8.5686e-08 | 1.645e-10 | 1.0034e-11 | 5.2168e-09 | 1.0015e-11
Os-191m |  | 2475219.9926 | 1736602360.4562 | 2471697.025 | 5341.3097 | 3747437.0123 | 5333.7074 | 91583.1397 | 64254287.3369 | 91452.7899 | 197.6285 | 138655.1695 | 197.3472 | 1.9796e-09 | 1.3889e-06 | 1.9768e-09 | 4.2718e-12 | 2.997e-09 | 4.2657e-12
Os-193 |  | 313527.1026 | 45382632.7426 | 311375.9537 | 1555.0648 | 225093.5763 | 1544.3954 | 11600.5028 | 1679157.4115 | 11520.9103 | 57.5374 | 8328.4623 | 57.1426 | 5.8237e-10 | 8.4297e-08 | 5.7837e-10 | 2.8885e-12 | 4.181e-10 | 2.8687e-12
Os-194 |  | 11.4483 | 14188192.7818 | 11.4483 | 10.8119 | 13399480.0834 | 10.8119 | 0.42359 | 524963.1329 | 0.42359 | 0.40004 | 495780.7631 | 0.40004 | 3.7312e-11 | 4.6242e-05 | 3.7312e-11 | 3.5238e-11 | 4.3672e-05 | 3.5238e-11
Os-196 |  | 154475876.0901 | 1955543632.2615 | 143166598.5221 | 14801.2196 | 187371.8506 | 13717.6129 | 5715607.4153 | 72355114.3937 | 5297164.1453 | 547.6451 | 6932.7585 | 507.5517 | 5.6292e-09 | 7.1261e-08 | 5.2171e-09 | 5.3936e-13 | 6.8279e-12 | 4.9988e-13
P-30 |  | . | 2120454921.4465 | 2120454921.4465 | . | 14542.2929 | 14542.2929 | . | 78456832.0935 | 78456832.0935 | . | 538.0648 | 538.0648 | . | 8.4654e-10 | 8.4654e-10 | . | 5.8056e-15 | 5.8056e-15
P-32 |  | 3979.3001 | 22566082.1931 | 3978.5986 | 224.3838 | 1272450.6273 | 224.3442 | 147.2341 | 834945.0411 | 147.2081 | 8.3022 | 47080.6732 | 8.3007 | 1.3933e-11 | 7.901e-08 | 1.393e-11 | 7.8563e-13 | 4.4552e-09 | 7.8549e-13
P-33 |  | 5005.5185 | 472805805.9192 | 5005.4655 | 501.4291 | 47363440.0169 | 501.4238 | 185.2042 | 17493814.819 | 185.2022 | 18.5529 | 1752447.2806 | 18.5527 | 3.211e-11 | 3.033e-06 | 3.2109e-11 | 3.2166e-12 | 3.0383e-07 | 3.2166e-12
Pa-227 |  | 109062.2812 | 9033813132.9401 | 109060.9645 | 11.4679 | 949907.4321 | 11.4678 | 4035.3044 | 334251085.9188 | 4035.2557 | 0.42431 | 35146.575 | 0.42431 | 5.0513e-12 | 4.1841e-07 | 5.0512e-12 | 5.3114e-16 | 4.3996e-11 | 5.3114e-16
Pa-228 |  | 3485.7854 | 3030601.1915 | 3481.7807 | 12.6324 | 10982.8267 | 12.6179 | 128.9741 | 112132.2441 | 128.8259 | 0.4674 | 406.3646 | 0.46686 | 5.5887e-12 | 4.8589e-09 | 5.5823e-12 | 2.0253e-14 | 1.7609e-11 | 2.023e-14
Pa-229 |  | 21302.0218 | 49361079.4921 | 21292.8328 | 126.324 | 292718.2559 | 126.2695 | 788.1748 | 1826359.9412 | 787.8348 | 4.674 | 10830.5755 | 4.672 | 5.6132e-11 | 1.3007e-07 | 5.6108e-11 | 3.3287e-13 | 7.7133e-10 | 3.3273e-13
Pa-230 |  | 19.4646 | 331597.7716 | 19.4635 | 1.339 | 22810.4862 | 1.3389 | 0.72019 | 12269.1176 | 0.72015 | 0.049542 | 843.988 | 0.049539 | 5.9757e-13 | 1.018e-08 | 5.9753e-13 | 4.1107e-14 | 7.0029e-10 | 4.1104e-14
Pa-231 |  | 0.0041469 | 470372.9311 | 0.0041469 | 0.0041468 | 470367.956 | 0.0041468 | 0.00015343 | 17403.7985 | 0.00015343 | 0.00015343 | 17403.6144 | 0.00015343 | 8.7869e-11 | 0.0099668 | 8.7869e-11 | 8.7868e-11 | 0.0099667 | 8.7868e-11
Pa-232 |  | 72987.2562 | 3091369.6166 | 71303.7736 | 378.0004 | 16010.1769 | 369.2816 | 2700.5285 | 114380.6758 | 2638.2396 | 13.986 | 592.3765 | 13.6634 | 1.7017e-10 | 7.2073e-09 | 1.6624e-10 | 8.8129e-13 | 3.7327e-11 | 8.6096e-13
Pa-233 | SE | 2021.7659 | 690170.0689 | 2015.8607 | 215.5265 | 73574.2758 | 214.897 | 74.8053 | 25536.2925 | 74.5868 | 7.9745 | 2722.2482 | 7.9512 | 9.7451e-11 | 3.3267e-08 | 9.7166e-11 | 1.0389e-11 | 3.5463e-09 | 1.0358e-11
Pa-234 |  | 2237407.2865 | 9264936.221 | 1802192.379 | 2469.3492 | 10225.3903 | 1989.0175 | 82784.0696 | 342802.6402 | 66681.118 | 91.3659 | 378.3394 | 73.5936 | 1.1212e-09 | 4.6429e-09 | 9.0312e-10 | 1.2374e-12 | 5.1242e-12 | 9.9674e-13
Pa-234m |  | . | 149527170379.1801 | 149527170379.1801 | . | 480305.3072 | 480305.3072 | . | 5532505304.0297 | 5532505304.0297 | . | 17771.2964 | 17771.2964 | . | 2.1808e-07 | 2.1808e-07 | . | 7.0052e-13 | 7.0052e-13
Pa-235 |  | 737943137.9431 | 30267979392.9908 | 720380039.3353 | 49636.4133 | 2035921.0037 | 48455.0631 | 27303896.1039 | 1119915237.5407 | 26654061.4554 | 1836.5473 | 75329.0771 | 1792.8373 | 2.2634e-08 | 9.2837e-07 | 2.2095e-08 | 1.5224e-12 | 6.2445e-11 | 1.4862e-12
Pa-236 |  | . | 626132777.669 | 626132777.669 | . | 15642.971 | 15642.971 | . | 23166912.7738 | 23166912.7738 | . | 578.7899 | 578.7899 | . | 7.1635e-09 | 7.1635e-09 | . | 1.7897e-13 | 1.7897e-13
Pa-237 |  | . | 1012572107.5568 | 1012572107.5568 | . | 24185.5864 | 24185.5864 | . | 37465167.9796 | 37465167.9796 | . | 894.8667 | 894.8667 | . | 1.1122e-08 | 1.1122e-08 | . | 2.6566e-13 | 2.6566e-13
Pb-194 |  | 1900086073.3345 | 419069569.6153 | 343344033.5947 | 62598.7887 | 13806.3469 | 11311.551 | 70303184.7134 | 15505574.0758 | 12703729.243 | 2316.1552 | 510.8348 | 418.5274 | 2.3565e-08 | 5.1972e-09 | 4.2581e-09 | 7.7634e-13 | 1.7122e-13 | 1.4028e-13
Pb-195m |  | 874178794.1788 | 223805802.5838 | 178186731.5896 | 36000.036 | 9216.6694 | 7338.0054 | 32344615.3846 | 8280814.6956 | 6592909.0688 | 1332.0013 | 341.0168 | 271.5062 | 1.3622e-08 | 3.4874e-09 | 2.7765e-09 | 5.6096e-13 | 1.4362e-13 | 1.1434e-13
Pb-196 |  | 323579694.6725 | 319722575.1197 | 160819785.807 | 32869.5981 | 32477.7874 | 16336.2591 | 11972448.7029 | 11829735.2794 | 5950332.0749 | 1216.1751 | 1201.6781 | 604.4416 | 1.2501e-08 | 1.2352e-08 | 6.213e-09 | 1.2699e-12 | 1.2547e-12 | 6.3112e-13
Pb-197 |  | . | 434916738.2142 | 434916738.2142 | . | 9552.2904 | 9552.2904 | . | 16091919.3139 | 16091919.3139 | . | 353.4347 | 353.4347 | . | 3.6514e-09 | 3.6514e-09 | . | 8.0199e-14 | 8.0199e-14
Pb-197m |  | 150271268.666 | 110676486.1748 | 63734964.875 | 17740.0899 | 13065.7766 | 7524.1529 | 5560036.9406 | 4095029.9885 | 2358193.7004 | 656.3833 | 483.4337 | 278.3937 | 6.7813e-09 | 4.9945e-09 | 2.8762e-09 | 8.0056e-13 | 5.8962e-13 | 3.3954e-13
Pb-198 |  | 32453602.4275 | 92751060.6586 | 24041485.1424 | 12830.3 | 36668.4697 | 9504.6295 | 1200783.2898 | 3431789.2444 | 889534.9503 | 474.7211 | 1356.7334 | 351.6713 | 4.9294e-09 | 1.4088e-08 | 3.6517e-09 | 1.9488e-12 | 5.5696e-12 | 1.4437e-12
Pb-199 |  | 109876063.9092 | 57625711.1733 | 37800711.7869 | 27149.1984 | 14238.696 | 9340.151 | 4065414.3646 | 2132151.3134 | 1398626.3361 | 1004.5203 | 526.8318 | 345.5856 | 1.0483e-08 | 5.4981e-09 | 3.6066e-09 | 2.5903e-12 | 1.3585e-12 | 8.9115e-13
Pb-200 |  | 685187.5131 | 23600133.0814 | 665855.5909 | 2426.6691 | 83582.5412 | 2358.2029 | 25351.938 | 873204.924 | 24636.6569 | 89.7868 | 3092.554 | 87.2535 | 9.4174e-10 | 3.2437e-08 | 9.1517e-10 | 3.3353e-12 | 1.1488e-10 | 3.2412e-12
Pb-201 |  | 4503321.3096 | 13286633.6388 | 3363357.6123 | 6921.1337 | 20420.1658 | 5169.1288 | 166622.8885 | 491605.4446 | 124444.2317 | 256.0819 | 755.5461 | 191.2578 | 2.6994e-09 | 7.9643e-09 | 2.0161e-09 | 4.1487e-12 | 1.224e-11 | 3.0985e-12
Pb-201m |  | . | 14990914665.673 | 14990914665.673 | . | 41842.5482 | 41842.5482 | . | 554663842.6299 | 554663842.6299 | . | 1548.1743 | 1548.1743 | . | 1.6319e-08 | 1.6319e-08 | . | 4.5551e-14 | 4.5551e-14
Pb-202 |  | 18.5786 | 1406263995.2026 | 18.5786 | 18.5785 | 1406254713.9031 | 18.5785 | 0.68741 | 52031767.8225 | 0.68741 | 0.6874 | 52031424.4144 | 0.6874 | 5.5167e-07 | 41.7576 | 5.5167e-07 | 5.5167e-07 | 41.7573 | 5.5167e-07
Pb-202m |  | 13630335.0778 | 12946136.0768 | 6639714.1917 | 7925.8144 | 7527.964 | 3860.884 | 504322.3979 | 479007.0348 | 245669.4251 | 293.2551 | 278.5347 | 142.8527 | 3.1066e-09 | 2.9507e-09 | 1.5133e-09 | 1.8064e-12 | 1.7158e-12 | 8.7997e-13
Pb-203 |  | 445801.8346 | 6092989.216 | 415407.9477 | 3809.3061 | 52063.6287 | 3549.5952 | 16494.6679 | 225440.601 | 15370.0941 | 140.9443 | 1926.3543 | 131.335 | 1.5005e-09 | 2.0508e-08 | 1.3982e-09 | 1.2821e-11 | 1.7524e-10 | 1.1947e-11
Pb-204m |  | 150480989.464 | 39119494.9717 | 31048129.0604 | 27762.7396 | 7217.2861 | 5728.1729 | 5567796.6102 | 1447421.314 | 1148780.7752 | 1027.2214 | 267.0396 | 211.9424 | 1.099e-08 | 2.8569e-09 | 2.2674e-09 | 2.0275e-12 | 5.2708e-13 | 4.1833e-13
Pb-205 |  | 1106.7579 | 1386247057.8937 | 1106.757 | 1106.7579 | 1386247024.8841 | 1106.757 | 40.95 | 51291141.1421 | 40.95 | 40.95 | 51291139.9207 | 40.95 | 0.0097198 | 12174.2989 | 0.0097198 | 0.0097198 | 12174.2986 | 0.0097198
Pb-209 | SE | 26276253.1314 | 12727966024.5913 | 26222118.8706 | 14080.2433 | 6820335.3624 | 14051.2352 | 972221.3659 | 470934742.9099 | 970218.3982 | 520.969 | 252352.4084 | 519.8957 | 5.7102e-09 | 2.7659e-06 | 5.6984e-09 | 3.0598e-12 | 1.4821e-09 | 3.0535e-12
Pb-210 | SE | 0.16554 | 14707731.9023 | 0.16554 | 0.16299 | 14480542.1708 | 0.16299 | 0.0061251 | 544186.0804 | 0.0061251 | 0.0060305 | 535780.0603 | 0.0060305 | 2.1609e-12 | 0.00019199 | 2.1609e-12 | 2.1275e-12 | 0.00018902 | 2.1275e-12
Pb-211 |  | 729135.1968 | 2137131508.9896 | 728886.5192 | 72.2648 | 211811.6572 | 72.2401 | 26978.0023 | 79073865.8326 | 26968.8012 | 2.6738 | 7837.0313 | 2.6729 | 2.9587e-11 | 8.6721e-08 | 2.9577e-11 | 2.9324e-15 | 8.5949e-12 | 2.9314e-15
Pb-212 |  | 5333.5137 | 63688384.44 | 5333.0671 | 9.348 | 111625.7833 | 9.3472 | 197.34 | 2356470.2243 | 197.3235 | 0.34588 | 4130.154 | 0.34585 | 3.8454e-12 | 4.5919e-08 | 3.8451e-12 | 6.7398e-15 | 8.0481e-11 | 6.7393e-15
Pb-214 | SE | 1060559.8616 | 835096278.2976 | 1059214.6747 | 78.0336 | 61444.4627 | 77.9346 | 39240.7149 | 30898562.297 | 39190.943 | 2.8872 | 2273.4451 | 2.8836 | 3.2403e-11 | 2.5515e-08 | 3.2362e-11 | 2.3841e-15 | 1.8773e-12 | 2.3811e-15
Pd-100 |  | 73009.978 | 13056411.227 | 72603.9847 | 1047.7622 | 187371.8506 | 1041.9359 | 2701.3692 | 483087.2154 | 2686.3474 | 38.7672 | 6932.7585 | 38.5516 | 2.0331e-10 | 3.6358e-08 | 2.0218e-10 | 2.9177e-12 | 5.2177e-10 | 2.9014e-12
Pd-101 |  | 9557669.8512 | 33029191.6446 | 7412664.3313 | 13335.1558 | 46083.347 | 10342.3779 | 353633.7845 | 1222080.0908 | 274268.5803 | 493.4008 | 1705.0838 | 382.668 | 2.6134e-09 | 9.0314e-09 | 2.0269e-09 | 3.6463e-12 | 1.2601e-11 | 2.828e-12
Pd-103 |  | 29261.9245 | 191936409.2474 | 29257.464 | 1965.602 | 12892883.4829 | 1965.3023 | 1082.6912 | 7101647.1422 | 1082.5262 | 72.7273 | 477036.6889 | 72.7162 | 3.9285e-10 | 2.5768e-06 | 3.9279e-10 | 2.6389e-11 | 1.7309e-07 | 2.6385e-11
Pd-107 |  | 1491.3521 | . | 1491.3521 | 1491.352 | . | 1491.352 | 55.18 | . | 55.18 | 55.18 | . | 55.18 | 0.0029043 | . | 0.0029043 | 0.0029043 | . | 0.0029043
Pd-109 |  | 989672.814 | 719507249.9384 | 988313.4019 | 2233.6386 | 1623889.372 | 2230.5705 | 36617.8941 | 26621768.2477 | 36567.5959 | 82.6446 | 60083.9068 | 82.5311 | 4.7242e-10 | 3.4346e-07 | 4.7177e-10 | 1.0662e-12 | 7.7517e-10 | 1.0648e-12
Pd-109m |  | . | 11540079289.2666 | 11540079289.2666 | . | 148591.1844 | 148591.1844 | . | 426982933.7029 | 426982933.7029 | . | 5497.8738 | 5497.8738 | . | 3.1428e-08 | 3.1428e-08 | . | 4.0466e-13 | 4.0466e-13
Pd-111 |  | 487201557.2653 | 3673504877.8277 | 430152265.0105 | 31299.3944 | 235997.7634 | 27634.3644 | 18026457.6188 | 135919680.4796 | 15915633.8054 | 1158.0776 | 8731.9172 | 1022.4715 | 6.7414e-09 | 5.083e-08 | 5.952e-09 | 4.3309e-13 | 3.2655e-12 | 3.8238e-13
Pd-112 |  | 214926.3776 | 7346305824.3012 | 214920.0898 | 744.5462 | 25449012.5464 | 744.5244 | 7952.276 | 271813315.4991 | 7952.0433 | 27.5482 | 941613.4642 | 27.5474 | 1.6181e-10 | 5.5307e-06 | 1.618e-10 | 5.6054e-13 | 1.9159e-08 | 5.6052e-13
Pd-114 |  | . | 68895790356.6403 | 68895790356.6403 | . | 457740.6284 | 457740.6284 | . | 2549144243.1957 | 2549144243.1957 | . | 16936.4032 | 16936.4032 | . | 1.0125e-07 | 1.0125e-07 | . | 6.7273e-13 | 6.7273e-13
Pd-96 |  | . | 1876742773.045 | 1876742773.045 | . | 10476.7056 | 10476.7056 | . | 69439482.6027 | 69439482.6027 | . | 387.6381 | 387.6381 | . | 1.9516e-09 | 1.9516e-09 | . | 1.0894e-14 | 1.0894e-14
Pd-97 |  | . | 715508182.2234 | 715508182.2234 | . | 6089.5851 | 6089.5851 | . | 26473802.7423 | 26473802.7423 | . | 225.3147 | 225.3147 | . | 1.1462e-09 | 1.1462e-09 | . | 9.7549e-15 | 9.7549e-15
Pd-98 |  | 603720745.7901 | 797459042.3343 | 343597996.3853 | 29337.3428 | 38751.9055 | 16696.8789 | 22337667.5942 | 29505984.5664 | 12713125.8663 | 1085.4817 | 1433.8205 | 617.7845 | 5.5788e-09 | 7.369e-09 | 3.1751e-09 | 2.711e-13 | 3.5809e-13 | 1.5429e-13
Pd-99 |  | 733678095.2128 | 197425488.642 | 155564599.8629 | 43105.3063 | 11599.2098 | 9139.7846 | 27146089.5229 | 7304743.0798 | 5755890.1949 | 1594.8963 | 429.1708 | 338.172 | 8.2805e-09 | 2.2282e-09 | 1.7557e-09 | 4.865e-13 | 1.3091e-13 | 1.0315e-13
Pm-136 |  | . | 1114427398.2862 | 1114427398.2862 | . | 5456.2683 | 5456.2683 | . | 41233813.7366 | 41233813.7366 | . | 201.8819 | 201.8819 | . | 1.4399e-09 | 1.4399e-09 | . | 7.0497e-15 | 7.0497e-15
Pm-137m |  | . | 1292261968.7264 | 1292261968.7264 | . | 8514.7757 | 8514.7757 | . | 47813692.8429 | 47813692.8429 | . | 315.0467 | 315.0467 | . | 2.2635e-09 | 2.2635e-09 | . | 1.4914e-14 | 1.4914e-14
Pm-139 |  | . | 1395368556.0029 | 1395368556.0029 | . | 15898.2176 | 15898.2176 | . | 51628636.5721 | 51628636.5721 | . | 588.2341 | 588.2341 | . | 4.288e-09 | 4.288e-09 | . | 4.8856e-14 | 4.8856e-14
Pm-140 |  | . | 32863273772.1108 | 32863273772.1108 | . | 13834.3516 | 13834.3516 | . | 1215941129.5681 | 1215941129.5681 | . | 511.871 | 511.871 | . | 3.7582e-09 | 3.7582e-09 | . | 1.5821e-15 | 1.5821e-15
Pm-140m |  | . | 300374150.1336 | 300374150.1336 | . | 4906.7161 | 4906.7161 | . | 11113843.5549 | 11113843.5549 | . | 181.5485 | 181.5485 | . | 1.3329e-09 | 1.3329e-09 | . | 2.1774e-14 | 2.1774e-14
Pm-141 |  | 990060614.0338 | 354816026.3772 | 261205646.963 | 56809.3054 | 20359.21 | 14987.8817 | 36632242.7193 | 13128192.976 | 9664608.9376 | 2101.9443 | 753.2908 | 554.5516 | 1.5543e-08 | 5.5702e-09 | 4.1006e-09 | 8.9184e-13 | 3.1962e-13 | 2.3529e-13
Pm-142 |  | . | 9317372371.9818 | 9317372371.9818 | . | 17266.6718 | 17266.6718 | . | 344742777.7633 | 344742777.7633 | . | 638.8669 | 638.8669 | . | 4.7576e-09 | 4.7576e-09 | . | 8.8166e-15 | 8.8166e-15
Pm-143 |  | 466.4699 | 78411.1374 | 463.7113 | 300.5508 | 50521.0027 | 298.7733 | 17.2594 | 2901.2121 | 17.1573 | 11.1204 | 1869.2771 | 11.0546 | 1.356e-10 | 2.2794e-08 | 1.348e-10 | 8.7371e-11 | 1.4687e-08 | 8.6854e-11
Pm-144 |  | 71.4485 | 13626.425 | 71.0758 | 51.4555 | 9813.4322 | 51.1872 | 2.6436 | 504.1777 | 2.6298 | 1.9039 | 363.097 | 1.8939 | 2.865e-11 | 5.4641e-09 | 2.8501e-11 | 2.0633e-11 | 3.9351e-09 | 2.0526e-11
Pm-145 |  | 116.2606 | 1264495.1506 | 116.2499 | 114.014 | 1240060.975 | 114.0036 | 4.3016 | 46786.3206 | 4.3012 | 4.2185 | 45882.2561 | 4.2181 | 8.3547e-10 | 9.0869e-06 | 8.3539e-10 | 8.1933e-10 | 8.9113e-06 | 8.1925e-10
Pm-146 |  | 21.8759 | 21791.6181 | 21.8539 | 20.5607 | 20481.4876 | 20.5401 | 0.80941 | 806.2899 | 0.8086 | 0.76075 | 757.815 | 0.75998 | 4.9454e-11 | 4.9264e-08 | 4.9404e-11 | 4.6481e-11 | 4.6302e-08 | 4.6434e-11
Pm-147 |  | 210.6061 | 89616437.6606 | 210.6056 | 185.0849 | 78756759.3814 | 185.0845 | 7.7924 | 3315808.1934 | 7.7924 | 6.8481 | 2914000.0971 | 6.8481 | 2.2741e-10 | 9.6767e-05 | 2.2741e-10 | 1.9985e-10 | 8.5041e-05 | 1.9985e-10
Pm-148 |  | 18450.3858 | 1164421.5643 | 18162.5975 | 391.5542 | 24711.36 | 385.4467 | 682.6643 | 43083.5979 | 672.0161 | 14.4875 | 914.3203 | 14.2615 | 1.1245e-10 | 7.0966e-09 | 1.1069e-10 | 2.3863e-12 | 1.506e-10 | 2.3491e-12
Pm-148m |  | 959.2818 | 46577.6209 | 939.9237 | 156.2482 | 7586.5799 | 153.0951 | 35.4934 | 1723.372 | 34.7772 | 5.7812 | 280.7035 | 5.6645 | 4.4969e-11 | 2.1835e-09 | 4.4062e-11 | 7.3246e-12 | 3.5565e-10 | 7.1768e-12
Pm-149 |  | 134130.6379 | 102635727.2984 | 133955.5766 | 1172.7935 | 897412.5477 | 1171.2629 | 4962.8336 | 3797521.91 | 4956.3563 | 43.3934 | 33204.2643 | 43.3367 | 3.3908e-10 | 2.5946e-07 | 3.3864e-10 | 2.9648e-12 | 2.2686e-09 | 2.9609e-12
Pm-150 |  | 14270642.6289 | 22165396.1958 | 8681362.136 | 6300.0063 | 9785.2731 | 3832.5279 | 528013.7773 | 820119.6592 | 321210.399 | 233.1002 | 362.0551 | 141.8035 | 1.8337e-09 | 2.8481e-09 | 1.1155e-09 | 8.0951e-13 | 1.2573e-12 | 4.9245e-13
Pm-151 |  | 378522.4128 | 10124235.4944 | 364880.3563 | 1770.8126 | 47363.44 | 1706.992 | 14005.3293 | 374596.7133 | 13500.5732 | 65.5201 | 1752.4473 | 63.1587 | 5.1885e-10 | 1.3878e-08 | 5.0015e-10 | 2.4273e-12 | 6.4922e-11 | 2.3398e-12
Pm-152 |  | . | 4158427198.9952 | 4158427198.9952 | . | 47036.7956 | 47036.7956 | . | 153861806.3628 | 153861806.3628 | . | 1740.3614 | 1740.3614 | . | 1.3873e-08 | 1.3873e-08 | . | 1.5692e-13 | 1.5692e-13
Pm-152m |  | . | 467258345.2481 | 467258345.2481 | . | 9646.8676 | 9646.8676 | . | 17288558.7742 | 17288558.7742 | . | 356.9341 | 356.9341 | . | 2.8453e-09 | 2.8453e-09 | . | 5.8742e-14 | 5.8742e-14
Pm-153 |  | . | 13917335622.8557 | 13917335622.8557 | . | 200598.0989 | 200598.0989 | . | 514941418.0457 | 514941418.0457 | . | 7422.1297 | 7422.1297 | . | 5.9554e-08 | 5.9554e-08 | . | 8.5838e-13 | 8.5838e-13
Pm-154 |  | . | 1644879068.7085 | 1644879068.7085 | . | 7812.5262 | 7812.5262 | . | 60860525.5422 | 60860525.5422 | . | 289.0635 | 289.0635 | . | 2.3346e-09 | 2.3346e-09 | . | 1.1088e-14 | 1.1088e-14
Pm-154m |  | . | 1090537492.8357 | 1090537492.8357 | . | 8023.924 | 8023.924 | . | 40349887.2349 | 40349887.2349 | . | 296.8852 | 296.8852 | . | 2.3977e-09 | 2.3977e-09 | . | 1.7642e-14 | 1.7642e-14
Po-203 |  | 179965319.7946 | 89656401.7785 | 59843260.8603 | 18132.8595 | 9033.5568 | 6029.6586 | 6658716.8324 | 3317286.8658 | 2214200.6518 | 670.9158 | 334.2416 | 223.0974 | 7.1426e-09 | 3.5583e-09 | 2.3751e-09 | 7.1967e-13 | 3.5853e-13 | 2.3931e-13
Po-204 |  | 3666294.034 | 22731006.3673 | 3157086.2082 | 2131.8893 | 13217.7042 | 1835.7934 | 135652.8793 | 841047.2356 | 116812.1897 | 78.8799 | 489.0551 | 67.9244 | 8.4389e-10 | 5.2321e-09 | 7.2668e-10 | 4.9071e-13 | 3.0424e-12 | 4.2255e-13
Po-205 |  | 66435096.4331 | 34120674.3345 | 22542816.5134 | 18166.3768 | 9330.1441 | 6164.2313 | 2458098.568 | 1262464.9504 | 834084.211 | 672.1559 | 345.2153 | 228.0766 | 7.2263e-09 | 3.7114e-09 | 2.452e-09 | 1.976e-12 | 1.0149e-12 | 6.7049e-13
Po-206 |  | 398.4399 | 367808.6577 | 398.0087 | 13.8618 | 12796.1264 | 13.8468 | 14.7423 | 13608.9203 | 14.7263 | 0.51289 | 473.4567 | 0.51233 | 5.5409e-12 | 5.1149e-09 | 5.5349e-12 | 1.9277e-13 | 1.7795e-10 | 1.9256e-13
Po-207 |  | 9267272.8647 | 12181968.1882 | 5263292.2046 | 8854.0629 | 11638.7975 | 5028.6121 | 342889.096 | 450732.823 | 194741.8116 | 327.6003 | 430.6355 | 186.0586 | 3.5563e-09 | 4.6749e-09 | 2.0198e-09 | 3.3978e-12 | 4.4664e-12 | 1.9297e-12
Po-208 |  | 0.14892 | 819260696.6009 | 0.14892 | 0.13245 | 728668307.9519 | 0.13245 | 0.0055101 | 30312645.7742 | 0.0055101 | 0.0049008 | 26960727.3942 | 0.0049008 | 2.5135e-13 | 0.0013827 | 2.5135e-13 | 2.2355e-13 | 0.0012298 | 2.2355e-13
Po-209 |  | 0.096681 | 2479540.1009 | 0.096681 | 0.096353 | 2471136.0009 | 0.096353 | 0.0035772 | 91742.9837 | 0.0035772 | 0.0035651 | 91432.032 | 0.0035651 | 5.7709e-12 | 0.000148 | 5.7709e-12 | 5.7514e-12 | 0.0001475 | 5.7514e-12
Po-210 | SE | 0.45739 | 3338224884.7974 | 0.45739 | 0.21 | 1532659632.0067 | 0.21 | 0.016924 | 123514320.7375 | 0.016924 | 0.00777 | 56708406.3842 | 0.00777 | 1.0196e-13 | 0.00074415 | 1.0196e-13 | 4.6813e-14 | 0.00034166 | 4.6813e-14
Po-211 |  | . | 7.7444e+13 | 7.7444e+13 | . | 1828508.1401 | 1828508.1401 | . | 2.8654e+12 | 2.8654e+12 | . | 67654.8012 | 67654.8012 | . | 7.4864e-07 | 7.4864e-07 | . | 1.7676e-14 | 1.7676e-14
Po-212 |  | . | . | . | . | . | . | . | . | . | . | . | . | . | . | . | . | . | .
Po-212m |  | . | 82831615913.8322 | 82831615913.8322 | . | 170935.7234 | 170935.7234 | . | 3064769788.8118 | 3064769788.8118 | . | 6324.6218 | 6324.6218 | . | 7.0317e-08 | 7.0317e-08 | . | 1.4511e-13 | 1.4511e-13
Po-213 | SE | . | 2.0754e+21 | 2.0754e+21 | . | 398850021.1947 | 398850021.1947 | . | 7.679e+19 | 7.679e+19 | . | 14757450.7842 | 14757450.7842 | . | 0.00016485 | 0.00016485 | . | 3.168e-17 | 3.168e-17
Po-214 | SE | . | 2.3874e+19 | 2.3874e+19 | . | 179482509.5376 | 179482509.5376 | . | 8.8334e+17 | 8.8334e+17 | . | 6640852.8529 | 6640852.8529 | . | 7.4529e-05 | 7.4529e-05 | . | 5.6031e-16 | 5.6031e-16
Po-215 |  | . | 1.073e+18 | 1.073e+18 | . | 87440196.9542 | 87440196.9542 | . | 39699841541549504 | 39699841541549504 | . | 3235287.2873 | 3235287.2873 | . | 3.6479e-05 | 3.6479e-05 | . | 2.9728e-15 | 2.9728e-15
Po-216 |  | . | 1.4685e+17 | 1.4685e+17 | . | 974333623.2043 | 974333623.2043 | . | 5433519790412766 | 5433519790412766 | . | 36050344.0586 | 36050344.0586 | . | 0.00040837 | 0.00040837 | . | 2.7094e-12 | 2.7094e-12
Po-218 | SE | 56071120.1422 | 30586609316421236 | 56071120.0395 | 477.2131 | 260318143604.1916 | 477.2131 | 2074631.4453 | 1131704544707587 | 2074631.4415 | 17.6569 | 9631771313.3551 | 17.6569 | 2.0186e-10 | 0.11012 | 2.0186e-10 | 1.718e-15 | 9.3718e-07 | 1.718e-15
Pr-134 |  | 1291400491.4005 | 156833611.6591 | 139849629.7917 | 39000.039 | 4736.344 | 4223.4311 | 47781818.1818 | 5802843.6314 | 5174436.3023 | 1443.0014 | 175.2447 | 156.267 | 1.0141e-08 | 1.2315e-09 | 1.0981e-09 | 3.0624e-13 | 3.7191e-14 | 3.3164e-14
Pr-134m |  | 549802205.8305 | 135307429.6667 | 108584552.6636 | 25660.6001 | 6315.1253 | 5067.904 | 20342681.6157 | 5006374.8977 | 4017628.4486 | 949.4422 | 233.6596 | 187.5124 | 6.6721e-09 | 1.642e-09 | 1.3177e-09 | 3.114e-13 | 7.6637e-14 | 6.1501e-14
Pr-135 |  | 608803088.8031 | 266093017.2108 | 185162843.5346 | 40114.3258 | 17532.9958 | 12200.4681 | 22525714.2857 | 9845441.6368 | 6851025.2108 | 1484.2301 | 648.7208 | 451.4173 | 1.0508e-08 | 4.5928e-09 | 3.196e-09 | 6.9238e-13 | 3.0262e-13 | 2.1058e-13
Pr-136 |  | 1626573138.0235 | 190589927.3988 | 170600240.6629 | 58500.0585 | 6854.6084 | 6135.675 | 60183206.1069 | 7051827.3138 | 6312208.9045 | 2164.5022 | 253.6205 | 227.02 | 1.5438e-08 | 1.8089e-09 | 1.6192e-09 | 5.5523e-13 | 6.5057e-14 | 5.8234e-14
Pr-137 |  | 202658636.8978 | 199672422.2511 | 100577223.6553 | 42730.4775 | 42100.8356 | 21206.6599 | 7498369.5652 | 7387879.6233 | 3721357.2752 | 1581.0277 | 1557.7309 | 784.6464 | 1.1359e-08 | 1.1192e-08 | 5.6375e-09 | 2.3951e-12 | 2.3598e-12 | 1.1887e-12
Pr-138 |  | . | 4593222536.1556 | 4593222536.1556 | . | 18285.0814 | 18285.0814 | . | 169949233.8378 | 169949233.8378 | . | 676.548 | 676.548 | . | 4.8963e-09 | 4.8963e-09 | . | 1.9492e-14 | 1.9492e-14
Pr-138m |  | 30994255.8301 | 17283383.4856 | 11095936.2751 | 10823.7994 | 6035.695 | 3874.9176 | 1146787.4657 | 639485.189 | 410549.6422 | 400.4806 | 223.3207 | 143.372 | 2.8983e-09 | 1.6162e-09 | 1.0376e-09 | 1.0122e-12 | 5.6441e-13 | 3.6235e-13
Pr-139 |  | 56136753.2322 | 184091741.0431 | 43018679.6541 | 40780.1238 | 133732.0659 | 31250.5975 | 2077059.8696 | 6811394.4186 | 1591691.1472 | 1508.8646 | 4948.0864 | 1156.2721 | 1.0999e-08 | 3.607e-08 | 8.4288e-09 | 7.9902e-12 | 2.6203e-11 | 6.123e-12
Pr-140 |  | . | 3003342048.3096 | 3003342048.3096 | . | 27952.1941 | 27952.1941 | . | 111123655.7875 | 111123655.7875 | . | 1034.2312 | 1034.2312 | . | 7.5934e-09 | 7.5934e-09 | . | 7.0672e-14 | 7.0672e-14
Pr-142 |  | 467831.2207 | 62048281.2189 | 464330.2664 | 1473.4647 | 195425.082 | 1462.4383 | 17309.7552 | 2295786.4051 | 17180.2199 | 54.5182 | 7230.728 | 54.1102 | 4.0599e-10 | 5.3847e-08 | 4.0296e-10 | 1.2787e-12 | 1.6959e-10 | 1.2691e-12
Pr-142m |  | 2887976315.5381 | . | 2887976315.5381 | 115759.8331 | . | 115759.8331 | 106855123.6749 | . | 106855123.6749 | 4283.1138 | . | 4283.1138 | 3.1896e-08 | . | 3.1896e-08 | 1.2785e-12 | . | 1.2785e-12
Pr-143 |  | 6735.0827 | 65195462.9217 | 6734.387 | 361.3239 | 3497607.8782 | 361.2866 | 249.1981 | 2412232.1281 | 249.1723 | 13.369 | 129411.4915 | 13.3676 | 1.0026e-10 | 9.7051e-07 | 1.0025e-10 | 5.3787e-12 | 5.2066e-08 | 5.3781e-12
Pr-144 |  | 950285147.5329 | 5727655140.2716 | 815057544.0051 | 45082.6139 | 271726.5085 | 38667.2618 | 35160550.4587 | 211923240.1901 | 30157129.1282 | 1668.0567 | 10053.8808 | 1430.6887 | 1.2597e-08 | 7.5925e-08 | 1.0804e-08 | 5.9761e-13 | 3.602e-12 | 5.1257e-13
Pr-144m |  | . | 136918232400.7816 | 136918232400.7816 | . | 2706482.2867 | 2706482.2867 | . | 5065974598.8289 | 5065974598.8289 | . | 100139.8446 | 100139.8446 | . | 7.5624e-07 | 7.5624e-07 | . | 1.4949e-11 | 1.4949e-11
Pr-145 |  | 4960383.8015 | 505045980.0099 | 4912138.5065 | 4889.5571 | 497834.698 | 4842.0007 | 183534.2007 | 18686701.2604 | 181749.1247 | 180.9136 | 18419.8838 | 179.154 | 1.3757e-09 | 1.4007e-07 | 1.3623e-09 | 1.3561e-12 | 1.3807e-10 | 1.3429e-12
Pr-146 |  | 414051165.5693 | 209079803.454 | 138927032.3907 | 27452.5414 | 13862.4702 | 9211.1807 | 15319893.1261 | 7735952.7278 | 5140300.1985 | 1015.744 | 512.9114 | 340.8137 | 7.7773e-09 | 3.9272e-09 | 2.6095e-09 | 5.1565e-13 | 2.6038e-13 | 1.7302e-13
Pr-147 |  | 1260124669.8684 | 850419145.7893 | 507752616.8314 | 46358.5369 | 31285.942 | 18679.6346 | 46624612.7851 | 31465508.3942 | 18786846.8228 | 1715.2659 | 1157.5799 | 691.1465 | 1.3223e-08 | 8.924e-09 | 5.3282e-09 | 4.8647e-13 | 3.283e-13 | 1.9602e-13
Pr-148 |  | . | 2246010115.7067 | 2246010115.7067 | . | 14120.7771 | 14120.7771 | . | 83102374.2811 | 83102374.2811 | . | 522.4688 | 522.4688 | . | 4.0552e-09 | 4.0552e-09 | . | 2.5495e-14 | 2.5495e-14
Pr-148m |  | . | 2828243688.5136 | 2828243688.5136 | . | 15607.1747 | 15607.1747 | . | 104645016.475 | 104645016.475 | . | 577.4655 | 577.4655 | . | 4.4821e-09 | 4.4821e-09 | . | 2.4733e-14 | 2.4733e-14
Pt-184 |  | 676217870.3695 | 475489876.4843 | 279180853.4212 | 32117.6792 | 22583.8919 | 13259.9883 | 25020061.2037 | 17593125.4299 | 10329691.5766 | 1188.3541 | 835.604 | 490.6196 | 1.1467e-08 | 8.0632e-09 | 4.7343e-09 | 5.4464e-13 | 3.8297e-13 | 2.2486e-13
Pt-186 |  | 33905427.5224 | 66574597.1797 | 22464566.3275 | 11617.0329 | 22810.4862 | 7697.0451 | 1254500.8183 | 2463260.0956 | 831188.9541 | 429.8302 | 843.988 | 284.7907 | 4.1928e-09 | 8.2326e-09 | 2.778e-09 | 1.4366e-12 | 2.8208e-12 | 9.5182e-13
Pt-187 |  | 30625312.58 | 66235919.8176 | 20942287.2105 | 11855.2591 | 25640.3585 | 8106.8966 | 1133136.5655 | 2450729.0333 | 774864.6268 | 438.6446 | 948.6933 | 299.9552 | 4.3017e-09 | 9.3037e-09 | 2.9416e-09 | 1.6652e-12 | 3.6015e-12 | 1.1387e-12
Pt-188 |  | 10689.4821 | 2103660.2871 | 10635.4394 | 431.0531 | 84830.0418 | 428.8738 | 395.5108 | 77835.4306 | 393.5113 | 15.949 | 3138.7115 | 15.8683 | 1.5725e-10 | 3.0946e-08 | 1.5645e-10 | 6.3409e-12 | 1.2479e-09 | 6.3089e-12
Pt-189 |  | 2664441.31 | 18490399.9955 | 2328856.3065 | 4770.8786 | 33108.4241 | 4169.9889 | 98584.3285 | 684144.7998 | 86167.6833 | 176.5225 | 1225.0117 | 154.2896 | 1.7497e-09 | 1.2142e-08 | 1.5293e-09 | 3.1329e-12 | 2.1741e-11 | 2.7383e-12
Pt-190 |  | 0.17613 | . | 0.17613 | 0.17613 | . | 0.17613 | 0.0065168 | . | 0.0065168 | 0.0065168 | . | 0.0065168 | 0.060906 | . | 0.060906 | 0.060905 | . | 0.060905
Pt-191 |  | 210737.3208 | 5217731.0645 | 202556.3358 | 2334.4441 | 57799.4522 | 2243.8192 | 7797.2809 | 193056.0494 | 7494.5844 | 86.3744 | 2138.5797 | 83.0213 | 8.6518e-10 | 2.1421e-08 | 8.316e-10 | 9.5841e-12 | 2.373e-10 | 9.212e-12
Pt-193 |  | 1361.2483 | 2426752462.232 | 1361.2476 | 1351.8583 | 2410012495.5582 | 1351.8575 | 50.3662 | 89789841.1026 | 50.3662 | 50.0188 | 89170462.3357 | 50.0187 | 3.6781e-08 | 0.065571 | 3.6781e-08 | 3.6527e-08 | 0.065119 | 3.6527e-08
Pt-193m |  | 53159.395 | 108267002.7268 | 53133.3064 | 910.0009 | 1853352.0007 | 909.5543 | 1966.8976 | 4005879.1009 | 1965.9323 | 33.67 | 68574.024 | 33.6535 | 3.4079e-10 | 6.9408e-07 | 3.4063e-10 | 5.8338e-12 | 1.1881e-08 | 5.8309e-12
Pt-195m |  | 47937.5592 | 17516191.7784 | 47806.7238 | 761.8612 | 278381.0352 | 759.7819 | 1773.6897 | 648099.0958 | 1768.8488 | 28.1889 | 10300.0983 | 28.1119 | 2.8827e-10 | 1.0533e-07 | 2.8748e-10 | 4.5814e-12 | 1.674e-09 | 4.5689e-12
Pt-197 |  | 695918.0783 | 210039938.3 | 693619.9314 | 2280.2807 | 688227.5845 | 2272.7505 | 25748.9689 | 7771477.7171 | 25663.9375 | 84.3704 | 25464.4206 | 84.0918 | 8.7166e-10 | 2.6308e-07 | 8.6878e-10 | 2.8561e-12 | 8.6202e-10 | 2.8467e-12
Pt-197m |  | 40782369.0225 | 798698419.6328 | 38801142.4768 | 10682.6194 | 209212.7412 | 10163.6527 | 1508947.6538 | 29551841.5264 | 1435642.2716 | 395.2569 | 7740.8714 | 376.0552 | 4.0835e-09 | 7.9973e-08 | 3.8851e-09 | 1.0696e-12 | 2.0948e-11 | 1.0177e-12
Pt-199 |  | 343864036.1717 | 873860086.6316 | 246762834.7107 | 29076.9522 | 73893.1242 | 20866.1284 | 12722969.3384 | 32332823.2054 | 9130224.8843 | 1075.8472 | 2734.0456 | 772.0468 | 1.1228e-08 | 2.8533e-08 | 8.0572e-09 | 9.4941e-13 | 2.4127e-12 | 6.8132e-13
Pt-200 |  | 668489.6661 | 142159908.9373 | 665360.8876 | 1376.472 | 292718.2559 | 1370.0296 | 24734.1176 | 5259916.6307 | 24618.3528 | 50.9295 | 10830.5755 | 50.6911 | 5.3418e-10 | 1.136e-07 | 5.3168e-10 | 1.0999e-12 | 2.3391e-10 | 1.0948e-12
Pt-202 |  | 51952.8933 | 187077866.7901 | 51938.4696 | 376.5521 | 1355931.4836 | 376.4476 | 1922.2571 | 6921881.0712 | 1921.7234 | 13.9324 | 50169.4649 | 13.9286 | 1.4759e-10 | 5.3147e-07 | 1.4755e-10 | 1.0698e-12 | 3.8521e-09 | 1.0695e-12
Pu-232 |  | 410132.805 | 3191188367.798 | 410080.1014 | 37.946 | 295252.6131 | 37.9411 | 15174.9138 | 118073969.6085 | 15172.9638 | 1.404 | 10924.3467 | 1.4038 | 1.7082e-11 | 1.3291e-07 | 1.708e-11 | 1.5805e-15 | 1.2297e-11 | 1.5803e-15
Pu-234 |  | 26380.7493 | 188200333.9909 | 26377.052 | 38.2413 | 272813.4145 | 38.2359 | 976.0877 | 6963412.3577 | 975.9509 | 1.4149 | 10094.0963 | 1.4147 | 1.7364e-11 | 1.2387e-07 | 1.7361e-11 | 2.517e-14 | 1.7956e-10 | 2.5167e-14
Pu-235 |  | 7256029516.899 | 2837904005.8942 | 2040028813.9798 | 504000.504 | 197119.5191 | 141699.4719 | 268473092.1253 | 105002448.2181 | 75481066.1173 | 18648.0186 | 7293.4222 | 5242.8805 | 2.2982e-07 | 8.9885e-08 | 6.4614e-08 | 1.5963e-11 | 6.2434e-12 | 4.4881e-12
Pu-236 |  | 0.097085 | 177381240.0341 | 0.097085 | 0.086211 | 157513518.7628 | 0.086211 | 0.0035921 | 6563105.8813 | 0.0035921 | 0.0031898 | 5828000.1942 | 0.0031898 | 1.8335e-13 | 0.000335 | 1.8335e-13 | 1.6281e-13 | 0.00029747 | 1.6281e-13
Pu-237 |  | 12661.4064 | 2140205.8883 | 12586.9423 | 2254.1307 | 381024.3219 | 2240.8737 | 468.472 | 79187.6179 | 465.7169 | 83.4028 | 14097.8999 | 82.9123 | 1.0405e-09 | 1.7588e-07 | 1.0344e-09 | 1.8524e-10 | 3.1312e-08 | 1.8415e-10
Pu-238 |  | 0.0089699 | 203789219.8295 | 0.0089699 | 0.0089346 | 202986171.5009 | 0.0089346 | 0.00033189 | 7540201.1337 | 0.00033189 | 0.00033058 | 7510488.3455 | 0.00033058 | 5.2423e-13 | 0.01191 | 5.2423e-13 | 5.2216e-13 | 0.011863 | 5.2216e-13
Pu-239 |  | 0.0081224 | 180913352.314 | 0.0081224 | 0.0081223 | 180910752.3191 | 0.0081223 | 0.00030053 | 6693794.0356 | 0.00030053 | 0.00030053 | 6693697.8358 | 0.00030053 | 1.3105e-10 | 2.9189 | 1.3105e-10 | 1.3105e-10 | 2.9189 | 1.3105e-10
Pu-240 |  | 0.0081228 | 207315969.6102 | 0.0081228 | 0.0081223 | 207305026.2137 | 0.0081223 | 0.00030054 | 7670690.8756 | 0.00030054 | 0.00030053 | 7670285.9699 | 0.00030053 | 3.583e-11 | 0.91447 | 3.583e-11 | 3.5828e-11 | 0.91442 | 3.5828e-11
Pu-241 |  | 0.43771 | 11359913788.7955 | 0.43771 | 0.4273 | 11089976199.0729 | 0.4273 | 0.016195 | 420316810.1854 | 0.016195 | 0.01581 | 410329119.3657 | 0.01581 | 4.2385e-12 | 0.11 | 4.2385e-12 | 4.1378e-12 | 0.10739 | 4.1378e-12
Pu-242 |  | 0.0085461 | 106070632.414 | 0.0085461 | 0.0085461 | 106070534.4079 | 0.0085461 | 0.00031621 | 3924613.3993 | 0.00031621 | 0.00031621 | 3924609.7731 | 0.00031621 | 2.1716e-09 | 26.9525 | 2.1716e-09 | 2.1716e-09 | 26.9525 | 2.1716e-09
Pu-243 |  | 12259143.7445 | 865733971.446 | 12087973.1479 | 10008.1566 | 706770.5039 | 9868.4159 | 453588.3185 | 32032156.9435 | 447255.0065 | 370.3018 | 26150.5086 | 365.1314 | 4.719e-09 | 3.3325e-07 | 4.6531e-09 | 3.8525e-12 | 2.7206e-10 | 3.7987e-12
Pu-244 |  | 0.0086974 | 703127.3619 | 0.0086974 | 0.0086974 | 703127.357 | 0.0086974 | 0.0003218 | 26015.7124 | 0.0003218 | 0.0003218 | 26015.7122 | 0.0003218 | 4.7536e-07 | 38.4301 | 4.7536e-07 | 4.7536e-07 | 38.4301 | 4.7536e-07
Pu-245 |  | 1122956.949 | 21785884.4925 | 1067911.2885 | 1942.2944 | 37681.4108 | 1847.0861 | 41549.4071 | 806077.7262 | 39512.7177 | 71.8649 | 1394.2122 | 68.3422 | 9.2336e-10 | 1.7914e-08 | 8.781e-10 | 1.5971e-12 | 3.0984e-11 | 1.5188e-12
Pu-246 |  | 4418.7053 | 2930911.5825 | 4412.0536 | 189.3644 | 125604.7028 | 189.0793 | 163.4921 | 108443.7286 | 163.246 | 7.0065 | 4647.374 | 6.9959 | 9.0391e-11 | 5.9956e-08 | 9.0255e-11 | 3.8737e-12 | 2.5694e-09 | 3.8679e-12
Ra-219 |  | . | 2.0225e+14 | 2.0225e+14 | . | 92541.8638 | 92541.8638 | . | 7.4831e+12 | 7.4831e+12 | . | 3424.049 | 3424.049 | . | 3.9325e-08 | 3.9325e-08 | . | 1.7994e-17 | 1.7994e-17
Ra-220 |  | . | 4022742140198705 | 4.0227e+15 | . | 3294848.0012 | 3294848.0012 | . | 1.4884e+14 | 1.4884e+14 | . | 121909.376 | 121909.376 | . | 1.4065e-06 | 1.4065e-06 | . | 1.152e-15 | 1.152e-15
Ra-221 |  | . | 362134753451.8546 | 362134753451.8546 | . | 463968.392 | 463968.392 | . | 13398985877.7186 | 13398985877.7186 | . | 17166.8305 | 17166.8305 | . | 1.9896e-07 | 1.9896e-07 | . | 2.5491e-13 | 2.5491e-13
Ra-222 |  | . | 970913656336.5706 | 970913656336.5706 | . | 1688201.8224 | 1688201.8224 | . | 35923805284.4531 | 35923805284.4531 | . | 62463.4674 | 62463.4674 | . | 7.2722e-07 | 7.2722e-07 | . | 1.2645e-12 | 1.2645e-12
Ra-223 |  | 2.3162 | 2629503.2156 | 2.3162 | 0.10466 | 118821.1736 | 0.10466 | 0.0857 | 97291.619 | 0.0857 | 0.0038726 | 4396.3834 | 0.0038726 | 4.5289e-14 | 5.1415e-08 | 4.5289e-14 | 2.0465e-15 | 2.3233e-09 | 2.0465e-15
Ra-224 |  | 18.6599 | 104513935.5318 | 18.6599 | 0.27 | 1512269.4817 | 0.27 | 0.69042 | 3867015.6147 | 0.69042 | 0.00999 | 55953.9708 | 0.00999 | 1.1736e-13 | 6.5731e-07 | 1.1736e-13 | 1.6981e-15 | 9.5109e-09 | 1.6981e-15
Ra-225 | SE | 1.9839 | 46875792.7721 | 1.9839 | 0.11686 | 2761269.3775 | 0.11686 | 0.073403 | 1734404.3326 | 0.073403 | 0.0043239 | 102166.967 | 0.0043239 | 5.102e-14 | 1.2055e-06 | 5.102e-14 | 3.0054e-15 | 7.1014e-08 | 3.0054e-15
Ra-226 | Y | 0.095438 | 2193508.8418 | 0.095438 | 0.095418 | 2193033.8786 | 0.095418 | 0.0035312 | 81159.8271 | 0.0035312 | 0.0035305 | 81142.2535 | 0.0035304 | 9.6629e-11 | 0.0022209 | 9.6629e-11 | 9.6608e-11 | 0.0022204 | 9.6608e-11
Ra-227 |  | 35053093.907 | 924149935.8961 | 33772114.4332 | 4061.1611 | 107069.6289 | 3912.7501 | 1296964.4746 | 34193547.6282 | 1249568.234 | 150.263 | 3961.5763 | 144.7718 | 1.7888e-09 | 4.7161e-08 | 1.7235e-09 | 2.0725e-13 | 5.464e-12 | 1.9967e-13
Ra-228 |  | 0.061007 | 250504789.9658 | 0.061007 | 0.057474 | 235997763.4059 | 0.057474 | 0.0022572 | 9268677.2287 | 0.0022572 | 0.0021265 | 8731917.246 | 0.0021265 | 2.2394e-13 | 0.00091955 | 2.2394e-13 | 2.1097e-13 | 0.0008663 | 2.1097e-13
Ra-230 |  | 28512641.6739 | 802171335.4256 | 27533965.357 | 7280.0073 | 204814.8757 | 7030.1262 | 1054967.7419 | 29680339.4107 | 1018756.7182 | 269.3603 | 7578.1504 | 260.1147 | 3.249e-09 | 9.1407e-08 | 3.1375e-09 | 8.2956e-13 | 2.3339e-11 | 8.0108e-13
Rb-77 |  | . | 929408704.5601 | 929408704.5601 | . | 9619.655 | 9619.655 | . | 34388122.0687 | 34388122.0687 | . | 355.9272 | 355.9272 | . | 1.4373e-09 | 1.4373e-09 | . | 1.4876e-14 | 1.4876e-14
Rb-78 |  | 570998701.9543 | 68956221.2344 | 61526072.212 | 27684.5347 | 3343.3016 | 2983.0553 | 21126951.9723 | 2551380.1857 | 2276464.6718 | 1024.3278 | 123.7022 | 110.373 | 4.1901e-09 | 5.0601e-10 | 4.5149e-10 | 2.0315e-13 | 2.4534e-14 | 2.189e-14
Rb-78m |  | . | 284733679.7038 | 284733679.7038 | . | 4487.0627 | 4487.0627 | . | 10535146.149 | 10535146.149 | . | 166.0213 | 166.0213 | . | 6.7912e-10 | 6.7912e-10 | . | 1.0702e-14 | 1.0702e-14
Rb-79 |  | 457080385.3727 | 166383878.2034 | 121981020.5846 | 28736.8708 | 10460.6371 | 7669.0073 | 16911974.2588 | 6156203.4935 | 4513297.7616 | 1063.2642 | 387.0436 | 283.7533 | 4.4051e-09 | 1.6035e-09 | 1.1756e-09 | 2.7695e-13 | 1.0081e-13 | 7.391e-14
Rb-80 |  | . | 8055441347.6723 | 8055441347.6723 | . | 12311.0747 | 12311.0747 | . | 298051329.8639 | 298051329.8639 | . | 455.5098 | 455.5098 | . | 1.9111e-09 | 1.9111e-09 | . | 2.9207e-15 | 2.9207e-15
Rb-81 |  | 15614584.4769 | 40213746.5792 | 11247352.9338 | 11770.0717 | 30312.6016 | 8478.109 | 577739.6256 | 1487908.6234 | 416152.0586 | 435.4927 | 1121.5663 | 313.69 | 1.8499e-09 | 4.7643e-09 | 1.3325e-09 | 1.3945e-12 | 3.5913e-12 | 1.0044e-12
Rb-81m |  | 611298183.4293 | 7612209004.6874 | 565857052.2288 | 51187.5512 | 637414.5199 | 47382.5011 | 22618032.7869 | 281651733.1734 | 20936710.9325 | 1893.9394 | 23584.3372 | 1753.1525 | 8.0453e-09 | 1.0018e-07 | 7.4472e-09 | 6.7368e-13 | 8.389e-12 | 6.236e-13
Rb-82 |  | . | 3833964921.5608 | 3833964921.5608 | . | 13399.4801 | 13399.4801 | . | 141856702.0977 | 141856702.0977 | . | 495.7808 | 495.7808 | . | 2.132e-09 | 2.132e-09 | . | 7.4513e-15 | 7.4513e-15
Rb-82m |  | 5178982.1237 | 4774190.7134 | 2484177.5346 | 5521.3538 | 5089.8025 | 2648.4013 | 191622.3386 | 176645.0564 | 91914.5688 | 204.2901 | 188.3227 | 97.9908 | 8.7852e-10 | 8.0985e-10 | 4.2139e-10 | 9.366e-13 | 8.6339e-13 | 4.4925e-13
Rb-83 |  | 1952.4706 | 97857.8096 | 1914.2767 | 630.0006 | 31575.6267 | 617.6767 | 72.2414 | 3620.739 | 70.8282 | 23.31 | 1168.2982 | 22.854 | 1.0716e-10 | 5.3709e-09 | 1.0506e-10 | 3.4577e-11 | 1.733e-09 | 3.3901e-11
Rb-84 |  | 2342.4119 | 127525.894 | 2300.1623 | 303.3336 | 16514.1292 | 297.8625 | 86.6692 | 4718.4581 | 85.106 | 11.2233 | 611.0228 | 11.0209 | 4.9463e-11 | 2.6929e-09 | 4.8571e-11 | 6.4053e-12 | 3.4872e-10 | 6.2898e-12
Rb-84m |  | 1749417064.3819 | 729870143.1039 | 515005796.5344 | 97307.028 | 40597.2343 | 28645.9327 | 64728431.3821 | 27005195.2948 | 19055214.4718 | 3600.36 | 1502.0977 | 1059.8995 | 1.586e-08 | 6.6171e-09 | 4.6691e-09 | 8.822e-13 | 3.6806e-13 | 2.5971e-13
Rb-86 |  | 2530.3996 | 1896356.8259 | 2527.0277 | 186.4898 | 139760.9705 | 186.2412 | 93.6248 | 70165.2026 | 93.5 | 6.9001 | 5171.1559 | 6.8909 | 3.112e-11 | 2.3323e-08 | 3.1079e-11 | 2.2936e-12 | 1.7189e-09 | 2.2905e-12
Rb-86m |  | . | 10011140161.0319 | 10011140161.0319 | . | 27952.1941 | 27952.1941 | . | 370412185.9582 | 370412185.9582 | . | 1034.2312 | 1034.2312 | . | 4.6645e-09 | 4.6645e-09 | . | 1.3024e-14 | 1.3024e-14
Rb-87 |  | 58.5002 | 19104638.7657 | 58.5001 | 58.5001 | 19104580.8471 | 58.4999 | 2.1645 | 706871.6343 | 2.1645 | 2.1645 | 706869.4913 | 2.1645 | 0.70156 | 229111.0049 | 0.70156 | 0.70156 | 229110.3103 | 0.70156
Rb-88 |  | 604613977.6721 | 414603213.1391 | 245948459.3781 | 29513.543 | 20238.3839 | 12005.6941 | 22370717.1739 | 15340318.8861 | 9100092.997 | 1092.0011 | 748.8202 | 444.2107 | 5.0396e-09 | 3.4558e-09 | 2.05e-09 | 2.46e-13 | 1.6869e-13 | 1.0007e-13
Rb-89 |  | 895030043.5449 | 150437182.2254 | 128790070.5436 | 37227.31 | 6257.1884 | 5356.8122 | 33116111.6112 | 5566175.7423 | 4765232.6101 | 1377.4105 | 231.516 | 198.2021 | 6.429e-09 | 1.0806e-09 | 9.251e-10 | 2.674e-13 | 4.4945e-14 | 3.8478e-14
Rb-90 |  | . | 873503659.8733 | 873503659.8733 | . | 6315.1253 | 6315.1253 | . | 32319635.4153 | 32319635.4153 | . | 233.6596 | 233.6596 | . | 1.1028e-09 | 1.1028e-09 | . | 7.9732e-15 | 7.9732e-15
Rb-90m |  | . | 354436354.4985 | 354436354.4985 | . | 4184.2548 | 4184.2548 | . | 13114145.1164 | 13114145.1164 | . | 154.8174 | 154.8174 | . | 7.3072e-10 | 7.3072e-10 | . | 8.6264e-15 | 8.6264e-15
Re-178 |  | 1427337385.2321 | 230355365.9619 | 198344853.4051 | 51726.3675 | 8348.0237 | 7187.9703 | 52811483.2536 | 8523148.5406 | 7338759.576 | 1913.8756 | 308.8769 | 265.9549 | 1.7866e-08 | 2.8833e-09 | 2.4827e-09 | 6.4745e-13 | 1.0449e-13 | 8.9971e-14
Re-179 |  | 1390738990.739 | 259994181.9654 | 219044514.4034 | 74454.6199 | 13919.0518 | 11726.7698 | 51457342.6573 | 9619784.7327 | 8104647.0329 | 2754.8209 | 515.0049 | 433.8905 | 2.586e-08 | 4.8345e-09 | 4.0731e-09 | 1.3845e-12 | 2.5882e-13 | 2.1806e-13
Re-180 |  | . | 1871567930.84 | 1871567930.84 | . | 12537.3812 | 12537.3812 | . | 69248013.4411 | 69248013.4411 | . | 463.8831 | 463.8831 | . | 4.379e-09 | 4.379e-09 | . | 2.9334e-14 | 2.9334e-14
Re-181 |  | 954817.1223 | 5910814.5098 | 822028.7955 | 3129.9394 | 19375.9527 | 2694.6525 | 35328.2335 | 218700.1369 | 30415.0654 | 115.8078 | 716.9103 | 99.7021 | 1.0993e-09 | 6.8051e-09 | 9.464e-10 | 3.6035e-12 | 2.2307e-11 | 3.1023e-12
Re-182 |  | 62988.4953 | 798689.689 | 58384.0494 | 664.0547 | 8420.1671 | 615.5125 | 2330.5743 | 29551.5185 | 2160.2098 | 24.57 | 311.5462 | 22.774 | 2.3451e-10 | 2.9736e-09 | 2.1737e-10 | 2.4723e-12 | 3.1349e-11 | 2.2916e-12
Re-182m |  | 1835097.8932 | 5832134.644 | 1395880.1883 | 3839.0663 | 12200.9577 | 2920.213 | 67898.622 | 215788.9818 | 51647.567 | 142.0455 | 451.4354 | 108.0479 | 1.3558e-09 | 4.3088e-09 | 1.0313e-09 | 2.8363e-12 | 9.0141e-12 | 2.1575e-12
Re-183 |  | 926.3296 | 458011.9112 | 924.4599 | 249.4419 | 123333.37 | 248.9384 | 34.2742 | 16946.4407 | 34.205 | 9.2293 | 4563.3347 | 9.2107 | 9.1029e-11 | 4.5008e-08 | 9.0845e-11 | 2.4512e-11 | 1.212e-08 | 2.4463e-11
Re-184 |  | 2548.7879 | 113928.9437 | 2493.0148 | 382.4128 | 17093.5723 | 374.0448 | 94.3052 | 4215.3709 | 92.2415 | 14.1493 | 632.4622 | 13.8397 | 1.3671e-10 | 6.1108e-09 | 1.3372e-10 | 2.0512e-11 | 9.1685e-10 | 2.0063e-11
Re-184m |  | 169.219 | 80197.9968 | 168.8627 | 87.7501 | 41587.4107 | 87.5653 | 6.2611 | 2967.3259 | 6.2479 | 3.2468 | 1538.7342 | 3.2399 | 4.0366e-11 | 1.9131e-08 | 4.0281e-11 | 2.0932e-11 | 9.9205e-09 | 2.0888e-11
Re-186 |  | 51035.9213 | 46629882.5502 | 50980.1241 | 750.2298 | 685460.8404 | 749.4095 | 1888.3291 | 1725305.6544 | 1886.2646 | 27.7585 | 25362.0511 | 27.7282 | 2.7077e-10 | 2.4739e-07 | 2.7047e-10 | 3.9803e-12 | 3.6367e-09 | 3.976e-12
Re-186m |  | 15.2846 | 1601020.4645 | 15.2845 | 15.2846 | 1601017.6907 | 15.2845 | 0.56553 | 59237.7572 | 0.56553 | 0.56553 | 59237.6546 | 0.56553 | 1.592e-06 | 0.16676 | 1.592e-06 | 1.592e-06 | 0.16676 | 1.592e-06
Re-187 |  | 23070.3831 | . | 23070.3831 | 23070.4456 | . | 23070.4456 | 853.6042 | . | 853.6042 | 853.6065 | . | 853.6065 | 497.6817 | . | 497.6817 | 497.683 | . | 497.683
Re-188 |  | 525261.2515 | 74010966.6275 | 521559.7041 | 1471.259 | 207305.0262 | 1460.8909 | 19434.6663 | 2738405.7652 | 19297.7091 | 54.4366 | 7670.286 | 54.053 | 5.3671e-10 | 7.5624e-08 | 5.3293e-10 | 1.5033e-12 | 2.1182e-10 | 1.4927e-12
Re-188m |  | 1146213453.9058 | 5912981117.1667 | 960100821.836 | 58500.0585 | 301784.7505 | 49001.3043 | 42409897.7945 | 218780301.3352 | 35523730.4079 | 2164.5022 | 11166.0358 | 1813.0483 | 2.1341e-08 | 1.1009e-07 | 1.7875e-08 | 1.0892e-12 | 5.6187e-12 | 9.1232e-13
Re-189 |  | 485228.3113 | 66818483.786 | 481730.042 | 1942.2944 | 267464.1319 | 1928.2914 | 17953.4475 | 2472283.9001 | 17824.0116 | 71.8649 | 9896.1729 | 71.3468 | 7.1231e-10 | 9.8089e-08 | 7.0717e-10 | 2.8513e-12 | 3.9263e-10 | 2.8307e-12
Re-190 |  | . | 1326770139.2222 | 1326770139.2222 | . | 11291.946 | 11291.946 | . | 49090495.1512 | 49090495.1512 | . | 417.802 | 417.802 | . | 4.1631e-09 | 4.1631e-09 | . | 3.5431e-14 | 3.5431e-14
Re-190m |  | 7641227.2929 | 31328748.0917 | 6142936.5199 | 4027.8729 | 16514.1292 | 3238.0881 | 282725.4098 | 1159163.6794 | 227288.6512 | 149.0313 | 611.0228 | 119.8093 | 1.485e-09 | 6.0884e-09 | 1.1938e-09 | 7.8277e-13 | 3.2093e-12 | 6.2928e-13
Rh-100 |  | 691180.5225 | 1508015.4967 | 473950.9029 | 2368.1951 | 5166.9207 | 1623.9003 | 25573.6793 | 55796.5734 | 17536.1834 | 87.6232 | 191.1761 | 60.0843 | 4.5952e-10 | 1.0026e-09 | 3.151e-10 | 1.5745e-12 | 3.4352e-12 | 1.0796e-12
Rh-100m |  | . | 26603602577.4227 | 26603602577.4227 | . | 335977.1114 | 335977.1114 | . | 984333295.3646 | 984333295.3646 | . | 12431.1531 | 12431.1531 | . | 6.5193e-08 | 6.5193e-08 | . | 8.2332e-13 | 8.2332e-13
Rh-101 |  | 195.972 | 64628.3496 | 195.3795 | 176.7628 | 58293.4646 | 176.2284 | 7.251 | 2391.2489 | 7.229 | 6.5402 | 2156.8582 | 6.5205 | 1.8289e-10 | 6.0314e-08 | 1.8234e-10 | 1.6496e-10 | 5.4402e-08 | 1.6446e-10
Rh-101m |  | 240671.6828 | 3285161.5345 | 224243.5493 | 4129.4159 | 56366.408 | 3847.5439 | 8904.8523 | 121550.9768 | 8297.0113 | 152.7884 | 2085.5571 | 142.3591 | 8.0928e-10 | 1.1047e-08 | 7.5404e-10 | 1.3886e-11 | 1.8954e-10 | 1.2938e-11
Rh-102 |  | 212.5622 | 52748.5721 | 211.7091 | 122.6968 | 30447.9257 | 122.2043 | 7.8648 | 1951.6972 | 7.8332 | 4.5398 | 1126.5733 | 4.5216 | 3.4429e-11 | 8.5437e-09 | 3.4291e-11 | 1.9873e-11 | 4.9317e-09 | 1.9793e-11
Rh-102m |  | 50.5452 | 7670.8046 | 50.2143 | 46.1409 | 7002.3977 | 45.8388 | 1.8702 | 283.8198 | 1.8579 | 1.7072 | 259.0887 | 1.696 | 5.4018e-11 | 8.1979e-09 | 5.3665e-11 | 4.9311e-11 | 7.4836e-09 | 4.8989e-11
Rh-103m |  | 2057885710.864 | 789151219433.0651 | 2052533278.0224 | 317032.5751 | 121574605.3909 | 316207.9931 | 76141771.302 | 29198595119.0234 | 75943731.2868 | 11730.2053 | 4498260.3995 | 11699.6957 | 6.3363e-08 | 2.4298e-05 | 6.3198e-08 | 9.7615e-12 | 3.7433e-09 | 9.7361e-12
Rh-104 |  | . | 251696495306.9711 | 251696495306.9712 | . | 487166.8116 | 487166.8116 | . | 9312770326.3579 | 9312770326.3579 | . | 18025.172 | 18025.172 | . | 9.8311e-08 | 9.8311e-08 | . | 1.9028e-13 | 1.9028e-13
Rh-104m |  | . | 62626536737.28 | 62626536737.28 | . | 746207.3701 | 746207.3701 | . | 2317181859.2794 | 2317181859.2794 | . | 27609.6727 | 27609.6727 | . | 1.5059e-07 | 1.5059e-07 | . | 1.7943e-12 | 1.7943e-12
Rh-105 |  | 419724.7832 | 33744371.176 | 414568.2325 | 2444.7786 | 196551.4514 | 2414.7431 | 15529.817 | 1248541.7335 | 15339.0246 | 90.4568 | 7272.4037 | 89.3455 | 4.981e-10 | 4.0046e-08 | 4.9198e-10 | 2.9013e-12 | 2.3326e-10 | 2.8657e-12
Rh-106 |  | . | 46746115699.9261 | 46746115699.9261 | . | 63741.452 | 63741.452 | . | 1729606280.8973 | 1729606280.8973 | . | 2358.4337 | 2358.4337 | . | 1.311e-08 | 1.311e-08 | . | 1.7877e-14 | 1.7877e-14
Rh-106m |  | 20701839.9385 | 14366437.7092 | 8480932.4521 | 7445.462 | 5166.9207 | 3050.1859 | 765968.0777 | 531558.1952 | 313794.5007 | 275.4821 | 191.1761 | 112.8569 | 1.5314e-09 | 1.0627e-09 | 6.2737e-10 | 5.5077e-13 | 3.8222e-13 | 2.2563e-13
Rh-107 |  | 845979478.2375 | 811924178.4095 | 414301030.1385 | 50400.0504 | 48371.1728 | 24682.3869 | 31301240.6948 | 30041194.6012 | 15329138.1151 | 1864.8019 | 1789.7334 | 913.2483 | 1.0464e-08 | 1.0043e-08 | 5.1246e-09 | 6.2341e-13 | 5.9832e-13 | 3.053e-13
Rh-108 |  | . | 55107462481.8046 | 55107462481.8046 | . | 42362.3314 | 42362.3314 | . | 2038976111.8268 | 2038976111.8268 | . | 1567.4063 | 1567.4063 | . | 8.8776e-09 | 8.8776e-09 | . | 6.8244e-15 | 6.8244e-15
Rh-109 |  | . | 13501328308.0418 | 13501328308.0418 | . | 49422.72 | 49422.72 | . | 499549147.3975 | 499549147.3975 | . | 1828.6406 | 1828.6406 | . | 1.0453e-08 | 1.0453e-08 | . | 3.8264e-14 | 3.8264e-14
Rh-94 |  | . | 1166439707.9553 | 1166439707.9553 | . | 3768.1411 | 3768.1411 | . | 43158269.1943 | 43158269.1943 | . | 139.4212 | 139.4212 | . | 6.873e-10 | 6.873e-10 | . | 2.2203e-15 | 2.2203e-15
Rh-95 |  | . | 408982978.6111 | 408982978.6111 | . | 5636.6408 | 5636.6408 | . | 15132370.2086 | 15132370.2086 | . | 208.5557 | 208.5557 | . | 1.039e-09 | 1.039e-09 | . | 1.432e-14 | 1.432e-14
Rh-95m |  | . | 2954479340.5163 | 2954479340.5163 | . | 15898.2176 | 15898.2176 | . | 109315735.5991 | 109315735.5991 | . | 588.2341 | 588.2341 | . | 2.9306e-09 | 2.9306e-09 | . | 1.577e-14 | 1.577e-14
Rh-96 |  | . | 138637446.7705 | 138637446.7705 | . | 3768.1411 | 3768.1411 | . | 5129585.5305 | 5129585.5305 | . | 139.4212 | 139.4212 | . | 7.0192e-10 | 7.0192e-10 | . | 1.9078e-14 | 1.9078e-14
Rh-96m |  | . | 2728349871.7008 | 2728349871.7008 | . | 11310.6722 | 11310.6722 | . | 100948945.2529 | 100948945.2529 | . | 418.4949 | 418.4949 | . | 2.1069e-09 | 2.1069e-09 | . | 8.7345e-15 | 8.7345e-15
Rh-97 |  | 410579685.5258 | 122606080.7758 | 94412809.3247 | 34605.6684 | 10333.8415 | 7957.5743 | 15191448.3645 | 4536424.9887 | 3493273.945 | 1280.4097 | 382.3521 | 294.4303 | 6.5134e-09 | 1.945e-09 | 1.4978e-09 | 5.4898e-13 | 1.6394e-13 | 1.2624e-13
Rh-97m |  | 234800089.3455 | 50727852.8277 | 41715372.1825 | 29781.848 | 6434.2786 | 5291.1431 | 8687603.3058 | 1876930.5546 | 1543468.7708 | 1101.9284 | 238.0683 | 195.7723 | 5.6055e-09 | 1.2111e-09 | 9.9589e-10 | 7.11e-13 | 1.5361e-13 | 1.2632e-13
Rh-98 |  | . | 342380496.7998 | 342380496.7998 | . | 8177.8601 | 8177.8601 | . | 12668078.3816 | 12668078.3816 | . | 302.5808 | 302.5808 | . | 1.5551e-09 | 1.5551e-09 | . | 3.7144e-14 | 3.7144e-14
Rh-99 |  | 10950.823 | 442782.7081 | 10686.5257 | 697.022 | 28183.204 | 680.1994 | 405.1804 | 16382.9602 | 395.4015 | 25.7898 | 1042.7785 | 25.1674 | 1.339e-10 | 5.414e-09 | 1.3067e-10 | 8.5226e-12 | 3.446e-10 | 8.3169e-12
Rh-99m |  | 25853751.6587 | 30482274.5181 | 13988937.61 | 20016.3133 | 23599.7763 | 10830.4188 | 956588.8114 | 1127844.1572 | 517590.6916 | 740.6036 | 873.1917 | 400.7255 | 3.8451e-09 | 4.5335e-09 | 2.0805e-09 | 2.9769e-12 | 3.5099e-12 | 1.6108e-12
Rn-207 |  | . | 608995381.1803 | 608995381.1803 | . | 15465.6131 | 15465.6131 | . | 22532829.1037 | 22532829.1037 | . | 572.2277 | 572.2277 | . | 6.212e-09 | 6.212e-09 | . | 1.5775e-13 | 1.5775e-13
Rn-209 |  | . | 159353693.7477 | 159353693.7477 | . | 12468.6204 | 12468.6204 | . | 5896086.6687 | 5896086.6687 | . | 461.339 | 461.339 | . | 5.0566e-09 | 5.0566e-09 | . | 3.9565e-13 | 3.9565e-13
Rn-210 |  | . | 636593995.6641 | 636593995.6641 | . | 251672.8916 | 251672.8916 | . | 23553977.8396 | 23553977.8396 | . | 9311.897 | 9311.897 | . | 1.0255e-07 | 1.0255e-07 | . | 4.0543e-11 | 4.0543e-11
Rn-211 |  | . | 3289901.9068 | 3289901.9068 | . | 7912.222 | 7912.222 | . | 121726.3706 | 121726.3706 | . | 292.7522 | 292.7522 | . | 3.2395e-09 | 3.2395e-09 | . | 7.7909e-12 | 7.7909e-12
Rn-212 |  | . | 679367847698.6763 | 679367847698.6763 | . | 44577355.31 | 44577355.31 | . | 25136610364.851 | 25136610364.851 | . | 1649362.1465 | 1649362.1465 | . | 1.8338e-05 | 1.8338e-05 | . | 1.2032e-09 | 1.2032e-09
Rn-215 |  | . | . | . | . | . | . | . | . | . | . | . | . | . | . | . | . | . | .
Rn-216 |  | . | . | . | . | . | . | . | . | . | . | . | . | . | . | . | . | . | .
Rn-217 |  | . | . | . | . | . | . | . | . | . | . | . | . | . | . | . | . | . | .
Rn-218 | SE | . | 12525602060569600 | 12525602060569600 | . | 20059809.8895 | 20059809.8895 | . | 4.6345e+14 | 4.6345e+14 | . | 742212.9659 | 742212.9659 | . | 8.4854e-06 | 8.4854e-06 | . | 1.3589e-14 | 1.3589e-14
Rn-219 |  | . | 1.4703e+12 | 1.4703e+12 | . | 266419.3501 | 266419.3501 | . | 54401659044.2403 | 54401659044.2403 | . | 9857.516 | 9857.516 | . | 1.1321e-07 | 1.1321e-07 | . | 2.0514e-14 | 2.0514e-14
Rn-220 |  | 1747346572.6197 | 9.5404e+12 | 1747026599.0474 | 4445.4323 | 24271656.0941 | 4444.6183 | 64651823.1869 | 352993073764.6274 | 64639984.1648 | 164.481 | 898051.2755 | 164.4509 | 1.8977e-09 | 1.0361e-05 | 1.8974e-09 | 4.828e-15 | 2.636e-11 | 4.8271e-15
Rn-222 | Y | 36727.4698 | 2608102354.9223 | 36726.9526 | 555.17 | 39423903.8291 | 555.1622 | 1358.9164 | 96499787.1321 | 1358.8972 | 20.5413 | 1458684.4417 | 20.541 | 2.3915e-10 | 1.6983e-05 | 2.3915e-10 | 3.615e-12 | 2.5671e-07 | 3.6149e-12
Rn-223 |  | . | 655335129.4396 | 655335129.4396 | . | 43720.0985 | 43720.0985 | . | 24247399.7893 | 24247399.7893 | . | 1617.6436 | 1617.6436 | . | 1.8918e-08 | 1.8918e-08 | . | 1.2621e-12 | 1.2621e-12
Ru-103 |  | 2013.3661 | 199150.3945 | 1993.2151 | 312.0003 | 30861.246 | 308.8776 | 74.4945 | 7368.5646 | 73.749 | 11.544 | 1141.8661 | 11.4285 | 6.2456e-11 | 6.1778e-09 | 6.1831e-11 | 9.6785e-12 | 9.5734e-10 | 9.5816e-12
Ru-105 |  | 5792045.5404 | 27508087.8299 | 4784608.3879 | 4236.2111 | 20118.9834 | 3499.3874 | 214305.685 | 1017799.2497 | 177030.5104 | 156.7398 | 744.4024 | 129.4773 | 8.6309e-10 | 4.0991e-09 | 7.1297e-10 | 6.3125e-13 | 2.998e-12 | 5.2146e-13
Ru-106 |  | 18.7105 | . | 18.7105 | 13.5934 | . | 13.5934 | 0.69229 | . | 0.69229 | 0.50295 | . | 0.50295 | 5.684e-12 | . | 5.684e-12 | 4.1295e-12 | . | 4.1295e-12
Ru-107 |  | . | 3919912281.9404 | 3919912281.9404 | . | 40357.014 | 40357.014 | . | 145036754.4318 | 145036754.4318 | . | 1493.2095 | 1493.2095 | . | 8.379e-09 | 8.379e-09 | . | 8.6265e-14 | 8.6265e-14
Ru-108 |  | . | 18698211716.6923 | 18698211716.6923 | . | 233573.1289 | 233573.1289 | . | 691833833.5176 | 691833833.5176 | . | 8642.2058 | 8642.2058 | . | 4.8948e-08 | 4.8948e-08 | . | 6.1145e-13 | 6.1145e-13
Ru-92 |  | . | 720990367.042 | 720990367.042 | . | 7224.9315 | 7224.9315 | . | 26676643.5806 | 26676643.5806 | . | 267.3225 | 267.3225 | . | 1.2898e-09 | 1.2898e-09 | . | 1.2925e-14 | 1.2925e-14
Ru-94 |  | 99722045.668 | 210343799.4208 | 67649869.5489 | 14181.8324 | 29913.7516 | 9620.7323 | 3689715.6897 | 7782720.5786 | 2503045.1733 | 524.7278 | 1106.8088 | 355.9671 | 2.5867e-09 | 5.4562e-09 | 1.7548e-09 | 3.6787e-13 | 7.7595e-13 | 2.4956e-13
Ru-95 |  | 68645122.98 | 44366704.5404 | 26949019.0205 | 18578.4685 | 12007.6327 | 7293.6209 | 2539869.5503 | 1641568.068 | 997113.7038 | 687.4033 | 444.2824 | 269.864 | 3.4247e-09 | 2.2135e-09 | 1.3445e-09 | 9.2688e-13 | 5.9906e-13 | 3.6388e-13
Ru-97 |  | 621175.8985 | 5972752.1405 | 562658.5027 | 7121.7463 | 68477.2627 | 6450.8476 | 22983.5082 | 220991.8292 | 20818.3646 | 263.5046 | 2533.6587 | 238.6814 | 1.3404e-09 | 1.2889e-08 | 1.2142e-09 | 1.5368e-11 | 1.4777e-10 | 1.392e-11
S-35 |  | 1474.4326 | 679918491.0006 | 1474.4294 | 481.7652 | 222160760.9912 | 481.7641 | 54.554 | 25156984.167 | 54.5539 | 17.8253 | 8219948.1567 | 17.8253 | 3.4643e-11 | 1.5975e-05 | 3.4643e-11 | 1.1319e-11 | 5.2199e-06 | 1.1319e-11
S-37 |  | . | 319434796.0241 | 319434796.0241 | . | 4428.7892 | 4428.7892 | . | 11819087.4529 | 11819087.4529 | . | 163.8652 | 163.8652 | . | 3.1796e-10 | 3.1796e-10 | . | 4.4084e-15 | 4.4084e-15
S-38 |  | 5954767.6441 | 17222502.7483 | 4424852.4688 | 2784.1388 | 8052.344 | 2068.8302 | 220326.4028 | 637232.6017 | 163719.5413 | 103.0131 | 297.9367 | 76.5467 | 2.0529e-10 | 5.9374e-10 | 1.5255e-10 | 9.5982e-14 | 2.776e-13 | 7.1322e-14
Sb-111 |  | . | 2939934211.4554 | 2939934211.4554 | . | 10089.2535 | 10089.2535 | . | 108777565.8238 | 108777565.8238 | . | 373.3024 | 373.3024 | . | 2.1731e-09 | 2.1731e-09 | . | 7.4575e-15 | 7.4575e-15
Sb-113 |  | . | 652277471.2503 | 652277471.2503 | . | 11944.5453 | 11944.5453 | . | 24134266.4363 | 24134266.4363 | . | 441.9482 | 441.9482 | . | 2.619e-09 | 2.619e-09 | . | 4.796e-14 | 4.796e-14
Sb-114 |  | . | 560486521.3726 | 560486521.3726 | . | 5370.3428 | 5370.3428 | . | 20738001.2908 | 20738001.2908 | . | 198.7027 | 198.7027 | . | 1.1879e-09 | 1.1879e-09 | . | 1.1382e-14 | 1.1382e-14
Sb-115 |  | 684166076.5174 | 196423328.8012 | 152609351.6351 | 60294.5388 | 17310.4958 | 13449.2352 | 25314144.8311 | 7267663.1656 | 5646546.0105 | 2230.8979 | 640.4883 | 497.6217 | 1.3454e-08 | 3.8628e-09 | 3.0011e-09 | 1.1857e-12 | 3.4042e-13 | 2.6449e-13
Sb-116 |  | 1287313780.9847 | 145583943.3122 | 130792458.7625 | 55840.9649 | 6315.1253 | 5673.5018 | 47630609.8964 | 5386605.9026 | 4839320.9742 | 2066.1157 | 233.6596 | 209.9196 | 1.2569e-08 | 1.4214e-09 | 1.277e-09 | 5.4522e-13 | 6.1659e-14 | 5.5395e-14
Sb-116m |  | 105072342.1877 | 28809848.2956 | 22610313.0488 | 17394.7077 | 4769.4653 | 3743.1333 | 3887676.6609 | 1065964.3869 | 836581.5828 | 643.6042 | 176.4702 | 138.4959 | 3.9153e-09 | 1.0735e-09 | 8.4253e-10 | 6.4818e-13 | 1.7772e-13 | 1.3948e-13
Sb-117 |  | 101952670.3737 | 204525160.4327 | 68037176.4896 | 47023.9705 | 94333.8224 | 31381.014 | 3772248.8038 | 7567430.936 | 2517375.5301 | 1739.8869 | 3490.3514 | 1161.0975 | 1.0676e-08 | 2.1416e-08 | 7.1243e-09 | 4.924e-12 | 9.8779e-12 | 3.286e-12
Sb-118 |  | . | 1890596962.4655 | 1890596962.4655 | . | 18685.8503 | 18685.8503 | . | 69952087.6112 | 69952087.6112 | . | 691.3765 | 691.3765 | . | 4.2784e-09 | 4.2784e-09 | . | 4.2286e-14 | 4.2286e-14
Sb-118m |  | 7955027.027 | 6843648.5088 | 3678802.7901 | 6552.0066 | 5636.6408 | 3029.9759 | 294336 | 253214.9948 | 136115.7032 | 242.4242 | 208.5557 | 112.1091 | 1.5002e-09 | 1.2906e-09 | 6.9377e-10 | 1.2356e-12 | 1.063e-12 | 5.7141e-13
Sb-119 |  | 3275177.8294 | 717986808.3423 | 3260305.5777 | 20603.7942 | 4516778.3857 | 20510.2344 | 121181.5797 | 26565511.9087 | 120631.3064 | 762.3404 | 167120.8003 | 758.8787 | 4.7576e-09 | 1.043e-06 | 4.736e-09 | 2.9929e-11 | 6.5611e-09 | 2.9793e-11
Sb-120 |  | 2589470831.9135 | 781700569.1252 | 600441384.3853 | 112965.6302 | 34101.6768 | 26194.2473 | 95810420.7808 | 28922921.0576 | 22216331.2223 | 4179.7283 | 1261.762 | 969.1872 | 2.6304e-08 | 7.9405e-09 | 6.0993e-09 | 1.1475e-12 | 3.464e-13 | 2.6608e-13
Sb-120m |  | 33983.2943 | 265051.8879 | 30121.3264 | 773.859 | 6035.695 | 685.9153 | 1257.3819 | 9806.9199 | 1114.4891 | 28.6328 | 223.3207 | 25.3789 | 1.8019e-10 | 1.4054e-09 | 1.5971e-10 | 4.1033e-12 | 3.2003e-11 | 3.637e-12
Sb-122 |  | 69142.095 | 3104748.6431 | 67635.8587 | 744.5462 | 33433.0165 | 728.3265 | 2558.2575 | 114875.6998 | 2502.5268 | 27.5482 | 1237.0216 | 26.9481 | 1.7626e-10 | 7.9146e-09 | 1.7242e-10 | 1.898e-12 | 8.5227e-11 | 1.8566e-12
Sb-122m |  | . | 33489093641.3345 | 33489093641.3345 | . | 385329.6815 | 385329.6815 | . | 1239096464.7294 | 1239096464.7294 | . | 14257.1982 | 14257.1982 | . | 9.1219e-08 | 9.1219e-08 | . | 1.0496e-12 | 1.0496e-12
Sb-124 |  | 441.7528 | 33060.0087 | 435.9278 | 103.5617 | 7750.3811 | 102.1962 | 16.3449 | 1223.2203 | 16.1293 | 3.8318 | 286.7641 | 3.7813 | 2.5297e-11 | 1.8932e-09 | 2.4963e-11 | 5.9304e-12 | 4.4382e-10 | 5.8522e-12
Sb-124m |  | . | 8094638021.1135 | 8094638021.1135 | . | 34446.1382 | 34446.1382 | . | 299501606.7812 | 299501606.7812 | . | 1274.5071 | 1274.5071 | . | 8.2881e-09 | 8.2881e-09 | . | 3.5269e-14 | 3.5269e-14
Sb-124n |  | 2177100105.92 | 2184412015440362 | 2177097936.1095 | 120737.2215 | 121142724021.844 | 120737.1011 | 80552703.919 | 8.0823e+13 | 80552623.6361 | 4467.2772 | 4482280788.8082 | 4467.2727 | 2.9051e-08 | 0.029148 | 2.9051e-08 | 1.6111e-12 | 1.6165e-06 | 1.6111e-12
Sb-125 |  | 85.4933 | 40594.015 | 85.3136 | 75.6001 | 35896.5019 | 75.4412 | 3.1633 | 1501.9786 | 3.1566 | 2.7972 | 1328.1706 | 2.7913 | 8.2543e-11 | 3.9193e-08 | 8.237e-11 | 7.2992e-11 | 3.4658e-08 | 7.2838e-11
Sb-126 |  | 5070.3065 | 111751.8854 | 4850.2455 | 247.5569 | 5456.2683 | 236.8125 | 187.6013 | 4134.8198 | 179.4591 | 9.1596 | 201.8819 | 8.7621 | 6.0525e-11 | 1.334e-09 | 5.7898e-11 | 2.9551e-12 | 6.5133e-11 | 2.8269e-12
Sb-126m |  | 782145397.4157 | 184794240.1553 | 149477753.0989 | 41121.38 | 9715.5774 | 7858.8093 | 28939379.7044 | 6837386.8857 | 5530676.8647 | 1521.4911 | 359.4764 | 290.7759 | 1.0054e-08 | 2.3754e-09 | 1.9214e-09 | 5.2858e-13 | 1.2489e-13 | 1.0102e-13
Sb-127 |  | 30314.5655 | 1427057.4309 | 29683.997 | 461.4089 | 21720.8133 | 451.8112 | 1121.6389 | 52801.1249 | 1098.3079 | 17.0721 | 803.6701 | 16.717 | 1.1371e-10 | 5.3527e-09 | 1.1134e-10 | 1.7307e-12 | 8.1471e-11 | 1.6947e-12
Sb-128 |  | 1256514.5348 | 3259111.112 | 906877.7625 | 1864.8975 | 4837.1173 | 1345.9726 | 46491.0378 | 120587.1111 | 33554.4772 | 69.0012 | 178.9733 | 49.801 | 4.6319e-10 | 1.2014e-09 | 3.343e-10 | 6.8745e-13 | 1.7831e-12 | 4.9616e-13
Sb-128m |  | 1944677402.3045 | 273619306.6217 | 239869301.6495 | 55525.4793 | 7812.5262 | 6848.8778 | 71953063.8853 | 10123914.345 | 8875164.161 | 2054.4427 | 289.0635 | 253.4085 | 1.3791e-08 | 1.9404e-09 | 1.7011e-09 | 3.9377e-13 | 5.5404e-14 | 4.857e-14
Sb-129 |  | 4519901.7199 | 13777476.8661 | 3403375.0294 | 3276.0033 | 9985.8497 | 2466.75 | 167236.3636 | 509766.644 | 125924.8761 | 121.2121 | 369.4764 | 91.2698 | 8.2002e-10 | 2.4996e-09 | 6.1746e-10 | 5.9435e-13 | 1.8117e-12 | 4.4753e-13
Sb-130 |  | 140724984.7536 | 41650505.6363 | 32138456.5334 | 15260.8848 | 4516.7784 | 3485.2467 | 5206824.4359 | 1541068.7085 | 1189122.8917 | 564.6527 | 167.1208 | 128.9541 | 3.8496e-09 | 1.1394e-09 | 8.7916e-10 | 4.1747e-13 | 1.2356e-13 | 9.534e-14
Sb-130m |  | . | 312955959.7732 | 312955959.7732 | . | 5412.9646 | 5412.9646 | . | 11579370.5116 | 11579370.5116 | . | 200.2797 | 200.2797 | . | 1.3654e-09 | 1.3654e-09 | . | 2.3617e-14 | 2.3617e-14
Sb-131 |  | 288920235.1355 | 109512615.7971 | 79412153.4716 | 18267.6763 | 6924.1983 | 5021.0243 | 10690048.7 | 4051966.7845 | 2938249.6785 | 675.904 | 256.1953 | 185.7779 | 4.6435e-09 | 1.7601e-09 | 1.2763e-09 | 2.936e-13 | 1.1129e-13 | 8.0698e-14
Sb-133 |  | . | 747141175.5428 | 747141175.5428 | . | 5128.0717 | 5128.0717 | . | 27644223.4951 | 27644223.4951 | . | 189.7387 | 189.7387 | . | 1.3234e-09 | 1.3234e-09 | . | 9.0834e-15 | 9.0834e-15
Sc-42m |  | . | 1214195703.167 | 1214195703.167 | . | 3444.6138 | 3444.6138 | . | 44925241.0172 | 44925241.0172 | . | 127.4507 | 127.4507 | . | 2.8073e-10 | 2.8073e-10 | . | 7.964e-16 | 7.964e-16
Sc-43 |  | 10290948.9465 | 24129218.1784 | 7214158.8241 | 6595.9798 | 15465.6131 | 4623.9123 | 380765.111 | 892781.0726 | 266923.8765 | 244.0513 | 572.2277 | 171.0848 | 5.5035e-10 | 1.2904e-09 | 3.8581e-10 | 3.5275e-13 | 8.2709e-13 | 2.4728e-13
Sc-44 |  | 6739187.7086 | 10566603.4974 | 4114826.2777 | 4407.1793 | 6910.1675 | 2690.9441 | 249349.9452 | 390964.3294 | 152248.5723 | 163.0656 | 255.6762 | 99.5649 | 3.7627e-10 | 5.8997e-10 | 2.2975e-10 | 2.4607e-13 | 3.8582e-13 | 1.5025e-13
Sc-44m |  | 61694.6148 | 5790439.3697 | 61044.2153 | 595.637 | 55904.3882 | 589.3576 | 2282.7007 | 214246.2567 | 2258.636 | 22.0386 | 2068.4624 | 21.8062 | 5.0854e-11 | 4.773e-09 | 5.0318e-11 | 4.9098e-13 | 4.6081e-11 | 4.858e-13
Sc-46 |  | 418.1347 | 23102.3194 | 410.7013 | 131.7428 | 7278.9065 | 129.4007 | 15.471 | 854.7858 | 15.1959 | 4.8745 | 269.3195 | 4.7878 | 1.2363e-11 | 6.8308e-10 | 1.2143e-11 | 3.8953e-12 | 2.1522e-10 | 3.8261e-12
Sc-47 |  | 91410.1811 | 10959554.1917 | 90654.0642 | 1210.346 | 145113.5183 | 1200.3344 | 3382.1767 | 405503.5051 | 3354.2004 | 44.7828 | 5369.2002 | 44.4124 | 1.1038e-10 | 1.3234e-08 | 1.0947e-10 | 1.4615e-12 | 1.7523e-10 | 1.4495e-12
Sc-48 |  | 105093.6265 | 600071.2113 | 89431.0895 | 756.0008 | 4316.668 | 643.3308 | 3888.4642 | 22202.6348 | 3308.9503 | 27.972 | 159.7167 | 23.8032 | 7.0413e-11 | 4.0205e-10 | 5.9919e-11 | 5.0652e-13 | 2.8922e-12 | 4.3104e-13
Sc-49 |  | 134011251.7843 | 6091282791.8078 | 131126405.6262 | 21044.9889 | 956568.7745 | 20591.9557 | 4958416.316 | 225377463.2969 | 4851677.0082 | 778.6646 | 35393.0447 | 761.9024 | 2.0009e-09 | 9.095e-08 | 1.9579e-09 | 3.1423e-13 | 1.4283e-11 | 3.0746e-13
Sc-50 |  | . | 944280421.4177 | 944280421.4177 | . | 4428.7892 | 4428.7892 | . | 34938375.5925 | 34938375.5925 | . | 163.8652 | 163.8652 | . | 4.2968e-10 | 4.2968e-10 | . | 2.0153e-15 | 2.0153e-15
Se-70 |  | 107132639.6831 | 192496506.0114 | 68827279.0385 | 12088.573 | 21720.8133 | 7766.2941 | 3963907.6683 | 7122370.7224 | 2546609.3244 | 447.2772 | 803.6701 | 287.3529 | 1.642e-09 | 2.9503e-09 | 1.0549e-09 | 1.8528e-13 | 3.329e-13 | 1.1903e-13
Se-71 |  | . | 708246210.7081 | 708246210.7081 | . | 9216.6694 | 9216.6694 | . | 26205109.7962 | 26205109.7962 | . | 341.0168 | 341.0168 | . | 1.2698e-09 | 1.2698e-09 | . | 1.6524e-14 | 1.6524e-14
Se-72 |  | 7114.0852 | 33668417.8035 | 7112.5824 | 236.2502 | 1118087.7643 | 236.2003 | 263.2212 | 1245731.4587 | 263.1655 | 8.7413 | 41369.2473 | 8.7394 | 3.3006e-11 | 1.5621e-07 | 3.2999e-11 | 1.0961e-12 | 5.1874e-09 | 1.0959e-12
Se-73 |  | 3311283.3113 | 12039042.635 | 2596992.4743 | 3900.0039 | 14179.4914 | 3058.7177 | 122517.4825 | 445444.5775 | 96088.7216 | 144.3001 | 524.6412 | 113.1726 | 5.5243e-10 | 2.0085e-09 | 4.3326e-10 | 6.5065e-13 | 2.3656e-12 | 5.103e-13
Se-73m |  | 341991532.0101 | 528967806.9755 | 207704886.5476 | 37368.8587 | 57799.4522 | 22695.5752 | 12653686.6844 | 19571808.8581 | 7685080.8023 | 1382.6478 | 2138.5797 | 839.7363 | 5.2933e-09 | 8.1872e-09 | 3.2148e-09 | 5.7839e-13 | 8.9461e-13 | 3.5128e-13
Se-75 |  | 1617.2653 | 98711.1417 | 1591.1954 | 673.1514 | 41086.3576 | 662.3004 | 59.8388 | 3652.3122 | 58.8742 | 24.9066 | 1520.1952 | 24.5051 | 1.1145e-10 | 6.8026e-09 | 1.0966e-10 | 4.639e-11 | 2.8314e-09 | 4.5642e-11
Se-77m |  | . | 232056707748.1388 | 232056707748.1388 | . | 184333.3882 | 184333.3882 | . | 8586098186.6811 | 8586098186.6811 | . | 6820.3354 | 6820.3354 | . | 2.7541e-08 | 2.7541e-08 | . | 2.1877e-14 | 2.1877e-14
Se-79 |  | 144.9561 | 223617815.52 | 144.956 | 144.9559 | 223617552.8666 | 144.9558 | 5.3634 | 8273859.1742 | 5.3634 | 5.3634 | 8273849.4561 | 5.3634 | 9.459e-06 | 14.592 | 9.459e-06 | 9.459e-06 | 14.5919 | 9.4589e-06
Se-79m |  | . | 176037727372.4303 | 176037727372.4303 | . | 1894537.6007 | 1894537.6007 | . | 6513395912.7799 | 6513395912.7799 | . | 70097.8912 | 70097.8912 | . | 2.9042e-07 | 2.9042e-07 | . | 3.1255e-12 | 3.1255e-12
Se-81 |  | 1128052613.0214 | 16500906056.9089 | 1055870090.9809 | 57139.592 | 835825.4121 | 53483.3088 | 41737946.6818 | 610533524.1056 | 39067193.3663 | 2114.1649 | 30925.5402 | 1978.8824 | 8.9808e-09 | 1.3137e-07 | 8.4061e-09 | 4.5491e-13 | 6.6543e-12 | 4.258e-13
Se-81m |  | 105211864.9884 | 7828553916.7903 | 103816621.3123 | 16545.4711 | 1231107.4661 | 16326.057 | 3892839.0046 | 289656494.9212 | 3841214.9886 | 612.1824 | 45550.9762 | 604.0641 | 2.6005e-09 | 1.935e-07 | 2.566e-09 | 4.0895e-13 | 3.0429e-11 | 4.0353e-13
Se-83 |  | 402324439.1429 | 89839592.3868 | 73440278.6557 | 24631.6036 | 5500.2705 | 4496.2514 | 14886004.2483 | 3324064.9183 | 2717290.3103 | 911.3693 | 203.51 | 166.3613 | 3.967e-09 | 8.8584e-10 | 7.2414e-10 | 2.4287e-13 | 5.4234e-14 | 4.4334e-14
Se-83m |  | . | 4448357233.8615 | 4448357233.8615 | . | 14268.484 | 14268.484 | . | 164589217.6529 | 164589217.6529 | . | 527.9339 | 527.9339 | . | 2.298e-09 | 2.298e-09 | . | 7.371e-15 | 7.371e-15
Se-84 |  | . | 4217732442.5802 | 4217732442.5802 | . | 35896.5019 | 35896.5019 | . | 156056100.3755 | 156056100.3755 | . | 1328.1706 | 1328.1706 | . | 5.8509e-09 | 5.8509e-09 | . | 4.9796e-14 | 4.9796e-14
Si-31 |  | 24470480.7755 | 3269779507.2908 | 24288708.1621 | 10567.7525 | 1412077.7148 | 10489.2527 | 905407.7887 | 120981841.7698 | 898682.202 | 391.0068 | 52246.8754 | 388.1023 | 6.3568e-10 | 8.494e-08 | 6.3095e-10 | 2.7452e-13 | 3.6682e-11 | 2.7248e-13
Si-32 |  | 8.4947 | 65126232.4591 | 8.4947 | 8.4724 | 64955574.8803 | 8.4724 | 0.3143 | 2409670.601 | 0.3143 | 0.31348 | 2403356.2706 | 0.31348 | 1.0047e-10 | 0.00077026 | 1.0047e-10 | 1.0021e-10 | 0.00076824 | 1.0021e-10
Sm-139 |  | . | 1455771183.1839 | 1455771183.1839 | . | 10271.5894 | 10271.5894 | . | 53863533.7778 | 53863533.7778 | . | 380.0488 | 380.0488 | . | 2.7704e-09 | 2.7704e-09 | . | 1.9547e-14 | 1.9547e-14
Sm-140 |  | 616197458.3027 | 662560584.3721 | 319269270.9933 | 25071.4536 | 26957.8473 | 12990.2268 | 22799305.9572 | 24514741.6218 | 11812963.0268 | 927.6438 | 997.4403 | 480.6384 | 6.8108e-09 | 7.3233e-09 | 3.5289e-09 | 2.7711e-13 | 2.9796e-13 | 1.4358e-13
Sm-141 |  | 1847142498.5357 | 376434889.3354 | 312707300.3241 | 51726.3675 | 10541.4766 | 8756.8841 | 68344272.4458 | 13928090.9054 | 11570170.112 | 1913.8756 | 390.0346 | 324.0047 | 1.4152e-08 | 2.8841e-09 | 2.3959e-09 | 3.9631e-13 | 8.0765e-14 | 6.7092e-14
Sm-141m |  | 407189089.5832 | 123231299.2916 | 94601266.5033 | 25264.8068 | 7646.1159 | 5869.7121 | 15065996.3146 | 4559558.0738 | 3500246.8606 | 934.7978 | 282.9063 | 217.1793 | 6.9124e-09 | 2.0919e-09 | 1.6059e-09 | 4.2889e-13 | 1.298e-13 | 9.9643e-14
Sm-142 |  | 55674003.6633 | 821826547.7053 | 52141704.2487 | 11080.0562 | 163557.2029 | 10377.0696 | 2059938.1355 | 30407582.2651 | 1929243.0572 | 409.9621 | 6051.6165 | 383.9516 | 3.053e-09 | 4.5066e-08 | 2.8593e-09 | 6.0759e-13 | 8.9689e-12 | 5.6904e-13
Sm-143 |  | . | 1203023926.7214 | 1203023926.7214 | . | 28899.7261 | 28899.7261 | . | 44511885.2887 | 44511885.2887 | . | 1069.2899 | 1069.2899 | . | 8.019e-09 | 8.019e-09 | . | 1.9264e-13 | 1.9264e-13
Sm-143m |  | . | 7261749221.5133 | 7261749221.5133 | . | 21930.3388 | 21930.3388 | . | 268684721.196 | 268684721.196 | . | 811.4225 | 811.4225 | . | 6.0852e-09 | 6.0852e-09 | . | 1.8377e-14 | 1.8377e-14
Sm-145 |  | 422.2115 | 786102.1742 | 421.9848 | 297.8185 | 554498.81 | 297.6586 | 15.6218 | 29085.7804 | 15.6134 | 11.0193 | 20516.456 | 11.0134 | 1.5968e-10 | 2.973e-07 | 1.5959e-10 | 1.1263e-10 | 2.0971e-07 | 1.1257e-10
Sm-146 |  | 0.036809 | . | 0.036809 | 0.036809 | . | 0.036809 | 0.0013619 | . | 0.0013619 | 0.0013619 | . | 0.0013619 | 1.5499e-06 | . | 1.5499e-06 | 1.5499e-06 | . | 1.5499e-06
Sm-147 |  | 0.040279 | . | 0.040279 | 0.040279 | . | 0.040279 | 0.0014903 | . | 0.0014903 | 0.0014903 | . | 0.0014903 | 0.0017573 | . | 0.0017573 | 0.0017573 | . | 0.0017573
Sm-148 |  | 0.041732 | . | 0.041732 | 0.0468 | . | 0.0468 | 0.0015441 | . | 0.0015441 | 0.0017316 | . | 0.0017316 | 121.0568 | . | 121.0568 | 135.7576 | . | 135.7576
Sm-151 |  | 100.2632 | 25836329628.9895 | 100.2632 | 99.8781 | 25737114575.2069 | 99.8781 | 3.7097 | 955944196.2726 | 3.7097 | 3.6955 | 952273239.2827 | 3.6955 | 3.8152e-09 | 0.98312 | 3.8152e-09 | 3.8006e-09 | 0.97935 | 3.8006e-09
Sm-153 |  | 162413.7817 | 42000480.2982 | 161788.1549 | 1244.0519 | 321713.9322 | 1239.2597 | 6009.3099 | 1554017.771 | 5986.1617 | 46.0299 | 11903.4155 | 45.8526 | 3.6934e-10 | 9.5511e-08 | 3.6791e-10 | 2.829e-12 | 7.3159e-10 | 2.8181e-12
Sm-155 |  | 764416434.3716 | 2514697394.1226 | 586218141.8757 | 46800.0468 | 153957.9089 | 35890.1709 | 28283408.0717 | 93043803.5825 | 21690071.2494 | 1731.6017 | 5696.4426 | 1327.9363 | 1.4076e-08 | 4.6305e-08 | 1.0794e-08 | 8.6176e-13 | 2.8349e-12 | 6.6087e-13
Sm-156 |  | 2283128.0691 | 93122381.9846 | 2228491.0385 | 3535.2553 | 144193.1366 | 3450.6539 | 84475.7386 | 3445528.1334 | 82454.1684 | 130.8044 | 5335.1461 | 127.6742 | 1.0701e-09 | 4.3648e-08 | 1.0445e-09 | 1.657e-12 | 6.7585e-11 | 1.6174e-12
Sm-157 |  | . | 1619740377.1718 | 1619740377.1718 | . | 35708.5621 | 35708.5621 | . | 59930393.9554 | 59930393.9554 | . | 1321.2168 | 1321.2168 | . | 1.0878e-08 | 1.0878e-08 | . | 2.3982e-13 | 2.3982e-13
Sn-106 |  | . | 2396069067.0136 | 2396069067.0136 | . | 12630.2507 | 12630.2507 | . | 88654555.4795 | 88654555.4795 | . | 467.3193 | 467.3193 | . | 2.5978e-09 | 2.5978e-09 | . | 1.3694e-14 | 1.3694e-14
Sn-108 |  | 2482498032.0125 | 814826951.1544 | 613468891.601 | 70200.0702 | 23041.6735 | 17347.6711 | 91852427.1845 | 30148597.1927 | 22698348.9892 | 2597.4026 | 852.5419 | 641.8638 | 1.4711e-08 | 4.8287e-09 | 3.6354e-09 | 4.1601e-13 | 1.3655e-13 | 1.028e-13
Sn-109 |  | 1381081081.0811 | 131441503.1047 | 120018950.5299 | 68250.0683 | 6495.5575 | 5931.0794 | 51100000 | 4863335.6149 | 4440701.1696 | 2525.2525 | 240.3356 | 219.4499 | 1.4435e-08 | 1.3738e-09 | 1.2544e-09 | 7.1335e-13 | 6.7892e-14 | 6.1992e-14
Sn-110 |  | 7115917.9789 | 83256064.5835 | 6555608.3869 | 4817.6519 | 56366.408 | 4438.3085 | 263288.9652 | 3080474.3896 | 242557.5103 | 178.2531 | 2085.5571 | 164.2174 | 1.0283e-09 | 1.2031e-08 | 9.4733e-10 | 6.9618e-13 | 8.1453e-12 | 6.4137e-13
Sn-111 |  | 662808450.8438 | 318439799.6077 | 215098055.123 | 64235.3584 | 30861.246 | 20845.9935 | 24523912.6812 | 11782272.5855 | 7958628.0396 | 2376.7083 | 1141.8661 | 771.3018 | 1.3835e-08 | 6.647e-09 | 4.4899e-09 | 1.3408e-12 | 6.4419e-13 | 4.3513e-13
Sn-113 |  | 547.2583 | 4887607.7543 | 547.197 | 221.3516 | 1976908.8007 | 221.3268 | 20.2486 | 180841.4869 | 20.2463 | 8.19 | 73145.6256 | 8.1891 | 5.4598e-11 | 4.8762e-07 | 5.4591e-11 | 2.2083e-11 | 1.9723e-07 | 2.2081e-11
Sn-113m |  | 3223094522.322 | 113809987570.0802 | 3134330404.3983 | 189364.3512 | 6686603.2965 | 184149.2514 | 119254497.3259 | 4210969540.093 | 115970224.9627 | 7006.481 | 247404.322 | 6813.5223 | 4.1521e-08 | 1.4661e-06 | 4.0378e-08 | 2.4395e-12 | 8.6139e-11 | 2.3723e-12
Sn-117m |  | 5827.8928 | 2045280.7226 | 5811.3338 | 317.0326 | 111261.5883 | 316.1318 | 215.632 | 75675.3867 | 215.0194 | 11.7302 | 4116.6788 | 11.6969 | 7.1975e-11 | 2.5259e-08 | 7.177e-11 | 3.9154e-12 | 1.3741e-09 | 3.9042e-12
Sn-119m |  | 387.106 | 11030813.2335 | 387.0924 | 259.3142 | 7389312.4187 | 259.3051 | 14.3229 | 408140.0896 | 14.3224 | 9.5946 | 273404.5595 | 9.5943 | 1.0358e-10 | 2.9515e-06 | 1.0357e-10 | 6.9383e-11 | 1.9771e-06 | 6.9381e-11
Sn-121 |  | 777210.2815 | 3848699051.8626 | 777053.3626 | 3460.5668 | 17136521.0111 | 3459.8682 | 28756.7804 | 142401864.9189 | 28750.9744 | 128.041 | 634051.2774 | 128.0151 | 8.125e-10 | 4.0235e-06 | 8.1234e-10 | 3.6177e-12 | 1.7915e-08 | 3.617e-12
Sn-121m |  | 62.3005 | 12945968.8918 | 62.3002 | 61.8114 | 12844322.7164 | 61.8111 | 2.3051 | 479000.849 | 2.3051 | 2.287 | 475239.9405 | 2.287 | 9.2662e-10 | 0.00019255 | 9.2661e-10 | 9.1934e-10 | 0.00019104 | 9.1934e-10
Sn-123 |  | 157.7736 | 2217915.1804 | 157.7624 | 69.2113 | 972943.7036 | 69.2064 | 5.8376 | 82062.8617 | 5.8372 | 2.5608 | 35998.917 | 2.5606 | 1.9234e-11 | 2.7038e-07 | 1.9233e-11 | 8.4374e-12 | 1.1861e-07 | 8.4368e-12
Sn-123m |  | 268348390.4895 | 998600492.4496 | 211510376.227 | 29513.543 | 109828.2667 | 23262.3739 | 9928890.4481 | 36948218.2206 | 7825883.9204 | 1092.0011 | 4063.6459 | 860.7078 | 7.044e-09 | 2.6213e-08 | 5.552e-09 | 7.7471e-13 | 2.8829e-12 | 6.1062e-13
Sn-125 |  | 6495.6728 | 1091216.5572 | 6457.2349 | 247.5569 | 41587.4107 | 246.092 | 240.3399 | 40375.0126 | 238.9177 | 9.1596 | 1538.7342 | 9.1054 | 6.0045e-11 | 1.0087e-08 | 5.969e-11 | 2.2884e-12 | 3.8443e-10 | 2.2748e-12
Sn-125m |  | . | 1630937768.3034 | 1630937768.3034 | . | 42627.096 | 42627.096 | . | 60344697.4272 | 60344697.4272 | . | 1577.2026 | 1577.2026 | . | 1.0339e-08 | 1.0339e-08 | . | 2.7023e-13 | 2.7023e-13
Sn-126 |  | 5.9205 | 374744.2658 | 5.9204 | 5.9205 | 374743.7012 | 5.9204 | 0.21906 | 13865.5378 | 0.21905 | 0.21906 | 13865.5169 | 0.21905 | 4.8041e-07 | 0.030408 | 4.8041e-07 | 4.8041e-07 | 0.030408 | 4.804e-07
Sn-127 |  | 17114946.2716 | 21858343.0884 | 9598993.9183 | 5920.4878 | 7561.3474 | 3320.532 | 633253.012 | 808758.6943 | 355162.775 | 219.0581 | 279.7699 | 122.8597 | 1.459e-09 | 1.8633e-09 | 8.1828e-10 | 5.047e-13 | 6.4458e-13 | 2.8306e-13
Sn-127m |  | . | 2252853795.3584 | 2252853795.3584 | . | 25544.3272 | 25544.3272 | . | 83355590.4283 | 83355590.4283 | . | 945.1401 | 945.1401 | . | 6.2949e-09 | 6.2949e-09 | . | 7.1376e-14 | 7.1376e-14
Sn-128 |  | 53159679.152 | 166888653.0025 | 40317266.4881 | 8621.0613 | 27064.8229 | 6538.3695 | 1966908.1286 | 6174880.1611 | 1491738.8601 | 318.9793 | 1001.3984 | 241.9197 | 2.1412e-09 | 6.7221e-09 | 1.6239e-09 | 3.4725e-13 | 1.0901e-12 | 2.6336e-13
Sn-129 |  | . | 2340359129.404 | 2340359129.404 | . | 14328.4356 | 14328.4356 | . | 86593287.7879 | 86593287.7879 | . | 530.1521 | 530.1521 | . | 3.5866e-09 | 3.5866e-09 | . | 2.1958e-14 | 2.1958e-14
Sn-130 |  | . | 1605306819.091 | 1605306819.091 | . | 16395.0369 | 16395.0369 | . | 59396352.3064 | 59396352.3064 | . | 606.6164 | 606.6164 | . | 4.1357e-09 | 4.1357e-09 | . | 4.2238e-14 | 4.2238e-14
Sn-130m |  | . | 3479333905.7139 | 3479333905.7139 | . | 16238.8937 | 16238.8937 | . | 128735354.5114 | 128735354.5114 | . | 600.8391 | 600.8391 | . | 4.0963e-09 | 4.0963e-09 | . | 1.9118e-14 | 1.9118e-14
Sr-79 |  | . | 2048439009.4246 | 2048439009.4246 | . | 12653.6834 | 12653.6834 | . | 75792243.3487 | 75792243.3487 | . | 468.1863 | 468.1863 | . | 1.9397e-09 | 1.9397e-09 | . | 1.1982e-14 | 1.1982e-14
Sr-80 |  | 17631430.1722 | 121719406.9791 | 15400605.1821 | 5145.5549 | 35522.58 | 4494.5111 | 652362.9164 | 4503618.0582 | 569822.3917 | 190.3855 | 1314.3355 | 166.2969 | 7.9875e-10 | 5.5142e-09 | 6.9769e-10 | 2.3311e-13 | 1.6093e-12 | 2.0361e-13
Sr-81 |  | 413730544.3764 | 177957020.0633 | 124434345.4406 | 25329.9222 | 10895.1044 | 7618.2731 | 15308030.1419 | 6584409.7423 | 4604070.7813 | 937.2071 | 403.1189 | 281.8761 | 3.9812e-09 | 1.7124e-09 | 1.1974e-09 | 2.4374e-13 | 1.0484e-13 | 7.3308e-14
Sr-82 |  | 803.5314 | 1438274141.0379 | 803.5309 | 80.5575 | 144193136.6264 | 80.5574 | 29.7307 | 53216143.2184 | 29.7306 | 2.9806 | 5335146.0552 | 2.9806 | 1.2818e-11 | 2.2944e-05 | 1.2818e-11 | 1.2851e-12 | 2.3002e-06 | 1.2851e-12
Sr-83 |  | 431117.862 | 3452727.5931 | 383262.5564 | 2301.6416 | 18433.3388 | 2046.1529 | 15951.3609 | 127750.9209 | 14180.7146 | 85.1607 | 682.0335 | 75.7077 | 3.7069e-10 | 2.9687e-09 | 3.2954e-10 | 1.979e-12 | 1.5849e-11 | 1.7593e-12
Sr-85 |  | 4244.1366 | 123998.4645 | 4103.6786 | 1065.9447 | 31143.0838 | 1030.6677 | 157.0331 | 4587.9432 | 151.8361 | 39.44 | 1152.2941 | 38.1347 | 1.7944e-10 | 5.2426e-09 | 1.735e-10 | 4.5067e-11 | 1.3167e-09 | 4.3576e-11
Sr-85m |  | 1014014774.4863 | 389945605.8489 | 281639433.0746 | 188276.0503 | 72402.7109 | 52293.0843 | 37518546.656 | 14427987.4164 | 10420659.0238 | 6966.2139 | 2678.9003 | 1934.8441 | 3.1053e-08 | 1.1942e-08 | 8.6249e-09 | 5.7658e-12 | 2.2173e-12 | 1.6014e-12
Sr-87m |  | 83772987.3177 | 104314710.9028 | 46461065.9612 | 38845.8886 | 48371.1728 | 21544.1929 | 3099600.5308 | 3859644.3034 | 1719059.4406 | 1437.2979 | 1789.7334 | 797.1351 | 6.5578e-09 | 8.1658e-09 | 3.637e-09 | 3.0409e-12 | 3.7865e-12 | 1.6865e-12
Sr-89 |  | 560.9197 | 7829553.8849 | 560.8795 | 111.3025 | 1553607.1441 | 111.2945 | 20.754 | 289693.4937 | 20.7525 | 4.1182 | 57483.4643 | 4.1179 | 1.9351e-11 | 2.7011e-07 | 1.935e-11 | 3.8398e-12 | 5.3598e-08 | 3.8395e-12
Sr-90 |  | 6.0651 | 7022126.4833 | 6.0651 | 5.9927 | 6938286.2283 | 5.9927 | 0.22441 | 259818.6799 | 0.22441 | 0.22173 | 256716.5904 | 0.22173 | 4.4003e-11 | 5.0946e-05 | 4.4003e-11 | 4.3477e-11 | 5.0338e-05 | 4.3477e-11
Sr-91 |  | 1256694.5061 | 12950266.3232 | 1145532.0203 | 1993.5111 | 20543.1788 | 1817.1726 | 46497.6967 | 479159.854 | 42384.6848 | 73.7599 | 760.0976 | 67.2354 | 3.5201e-10 | 3.6274e-09 | 3.2087e-10 | 5.5839e-13 | 5.7543e-12 | 5.09e-13
Sr-92 |  | 8307254.623 | 24283059.5275 | 6189739.6137 | 3640.0036 | 10640.1488 | 2712.1685 | 307368.4211 | 898473.2025 | 229020.3657 | 134.6801 | 393.6855 | 100.3502 | 6.498e-10 | 1.8994e-09 | 4.8417e-10 | 2.8472e-13 | 8.3228e-13 | 2.1215e-13
Sr-93 |  | . | 312774315.8332 | 312774315.8332 | . | 6374.1452 | 6374.1452 | . | 11572649.6858 | 11572649.6858 | . | 235.8434 | 235.8434 | . | 1.1503e-09 | 1.1503e-09 | . | 2.3442e-14 | 2.3442e-14
Sr-94 |  | . | 2860516786.8177 | 2860516786.8177 | . | 9855.976 | 9855.976 | . | 105839121.1123 | 105839121.1123 | . | 364.6711 | 364.6711 | . | 1.7977e-09 | 1.7977e-09 | . | 6.194e-15 | 6.194e-15
Ta-170 |  | . | 753056918.9178 | 753056918.9178 | . | 13976.0971 | 13976.0971 | . | 27863106 | 27863106 | . | 517.1156 | 517.1156 | . | 4.6103e-09 | 4.6103e-09 | . | 8.5563e-14 | 8.5563e-14
Ta-172 |  | 226223594.6766 | 86325628.568 | 62482618.9125 | 22855.8368 | 8721.6565 | 6312.748 | 8370273.003 | 3194048.257 | 2311856.8998 | 845.666 | 322.7013 | 233.5717 | 7.6281e-09 | 2.9108e-09 | 2.1069e-09 | 7.7068e-13 | 2.9409e-13 | 2.1286e-13
Ta-173 |  | 20278399.9289 | 51507854.1476 | 14550095.6878 | 10488.8045 | 26641.935 | 7525.895 | 750300.7974 | 1905790.6035 | 538353.5404 | 388.0858 | 985.7516 | 278.4581 | 3.521e-09 | 8.9434e-09 | 2.5264e-09 | 1.8212e-12 | 4.6259e-12 | 1.3067e-12
Ta-174 |  | 91656224.3874 | 81433548.6547 | 43121505.5458 | 17211.9261 | 15292.2318 | 8097.6952 | 3391280.3023 | 3013041.3002 | 1595495.7052 | 636.8413 | 565.8126 | 299.6147 | 5.8113e-09 | 5.1631e-09 | 2.734e-09 | 1.0913e-12 | 9.6957e-13 | 5.1342e-13
Ta-175 |  | 3174392.2694 | 7747043.405 | 2251732.7784 | 5490.5083 | 13399.4801 | 3894.6533 | 117452.514 | 286640.606 | 83314.1128 | 203.1488 | 495.7808 | 144.1022 | 1.8644e-09 | 4.5501e-09 | 1.3225e-09 | 3.2247e-12 | 7.8699e-12 | 2.2874e-12
Ta-176 |  | 3060112.259 | 4783114.4343 | 1866179.2766 | 4078.0124 | 6374.1452 | 2486.9356 | 113224.1536 | 176975.2341 | 69048.6332 | 150.8865 | 235.8434 | 92.0166 | 1.3927e-09 | 2.1768e-09 | 8.4931e-10 | 1.8559e-12 | 2.9009e-12 | 1.1318e-12
Ta-177 |  | 864636.7517 | 33734473.4665 | 843029.3546 | 8055.7458 | 314301.1688 | 7854.4315 | 31991.5598 | 1248175.5183 | 31192.0861 | 298.0626 | 11629.1432 | 290.614 | 2.7668e-09 | 1.0795e-07 | 2.6976e-09 | 2.5778e-11 | 1.0057e-09 | 2.5133e-11
Ta-178 |  | . | 5653307926.3224 | 5653307926.3224 | . | 144498.6306 | 144498.6306 | . | 209172393.2739 | 209172393.2739 | . | 5346.4493 | 5346.4493 | . | 4.9909e-08 | 4.9909e-08 | . | 1.2757e-12 | 1.2757e-12
Ta-178m |  | 28215185.5245 | 35731362.3857 | 15765777.0701 | 10968.761 | 13890.7034 | 6129.006 | 1043961.8644 | 1322060.4083 | 583333.7516 | 405.8442 | 513.956 | 226.7732 | 3.7885e-09 | 4.7977e-09 | 2.1169e-09 | 1.4728e-12 | 1.8651e-12 | 8.2295e-13
Ta-179 |  | 2164.3899 | 1178308.5959 | 2160.4215 | 1800.0018 | 979933.2417 | 1796.7015 | 80.0824 | 43597.418 | 79.9356 | 66.6001 | 36257.5299 | 66.478 | 1.9743e-09 | 1.0748e-06 | 1.9707e-09 | 1.6419e-09 | 8.9388e-07 | 1.6389e-09
Ta-180 |  | 14492635.6413 | 357676621.9816 | 13928278.2057 | 19461.4056 | 480305.3072 | 18703.5594 | 536227.5187 | 13234035.0133 | 515346.2936 | 720.072 | 17771.2964 | 692.0317 | 6.7973e-09 | 1.6776e-07 | 6.5326e-09 | 9.1278e-12 | 2.2527e-10 | 8.7723e-12
Ta-182 |  | 214.0352 | 28315.8183 | 212.4295 | 86.2106 | 11405.2431 | 85.5638 | 7.9193 | 1047.6853 | 7.8599 | 3.1898 | 421.994 | 3.1659 | 3.4195e-11 | 4.5238e-09 | 3.3938e-11 | 1.3773e-11 | 1.8221e-09 | 1.367e-11
Ta-182m |  | 869211869.2119 | 1493653444.3721 | 549460561.6637 | 37800.0378 | 64955.5749 | 23894.7842 | 32160839.1608 | 55265177.4418 | 20330040.7816 | 1398.6014 | 2403.3563 | 884.107 | 1.3349e-08 | 2.2939e-08 | 8.4385e-09 | 5.8053e-13 | 9.9758e-13 | 3.6697e-13
Ta-183 |  | 19497.6153 | 2818904.7847 | 19363.6818 | 393.1204 | 56836.128 | 390.42 | 721.4118 | 104299.477 | 716.4562 | 14.5455 | 2102.9367 | 14.4455 | 1.3959e-10 | 2.0182e-08 | 1.3864e-10 | 2.8146e-12 | 4.0692e-10 | 2.7952e-12
Ta-184 |  | 1344663.1215 | 6731384.5905 | 1120776.5158 | 1927.0608 | 9646.8676 | 1606.2049 | 49752.5355 | 249061.2299 | 41468.7311 | 71.3012 | 356.9341 | 59.4296 | 6.8803e-10 | 3.4443e-09 | 5.7347e-10 | 9.8602e-13 | 4.936e-12 | 8.2185e-13
Ta-185 |  | 124939346.7179 | 750572363.4902 | 107109956.0013 | 16944.8445 | 101796.0502 | 14526.7412 | 4622755.8286 | 27771177.4491 | 3963068.372 | 626.9592 | 3766.4539 | 537.4894 | 6.0828e-09 | 3.6542e-08 | 5.2147e-09 | 8.2497e-13 | 4.956e-12 | 7.0724e-13
Ta-186 |  | 1593129578.1763 | 367954441.0397 | 298915853.5268 | 45925.2796 | 10607.0534 | 8616.8723 | 58945794.3925 | 13614314.3185 | 11059886.5805 | 1699.2353 | 392.461 | 318.8243 | 1.6575e-08 | 3.8282e-09 | 3.11e-09 | 4.7781e-13 | 1.1036e-13 | 8.9651e-14
Tb-146 |  | . | 3724504360.8391 | 3724504360.8391 | . | 3919.733 | 3919.733 | . | 137806661.351 | 137806661.351 | . | 145.0301 | 145.0301 | . | 1.1105e-09 | 1.1105e-09 | . | 1.1687e-15 | 1.1687e-15
Tb-147 |  | 41246821.7346 | 24751359.0854 | 15468833.886 | 11142.8683 | 6686.6033 | 4178.9202 | 1526132.4042 | 915800.2862 | 572346.8538 | 412.2861 | 247.4043 | 154.62 | 3.1784e-09 | 1.9073e-09 | 1.192e-09 | 8.5864e-13 | 5.1525e-13 | 3.2202e-13
Tb-147m |  | . | 1458257898.8123 | 1458257898.8123 | . | 7486.6469 | 7486.6469 | . | 53955542.2561 | 53955542.2561 | . | 277.0059 | 277.0059 | . | 2.1355e-09 | 2.1355e-09 | . | 1.0963e-14 | 1.0963e-14
Tb-148 |  | 76884926.1633 | 37300967.0973 | 25115905.4696 | 12664.9611 | 6144.4463 | 4137.2475 | 2844742.268 | 1380135.7826 | 929288.5024 | 468.6036 | 227.3445 | 153.0782 | 3.6371e-09 | 1.7646e-09 | 1.1881e-09 | 5.9913e-13 | 2.9067e-13 | 1.9572e-13
Tb-148m |  | . | 795212678.8347 | 795212678.8347 | . | 4803.0531 | 4803.0531 | . | 29422869.1169 | 29422869.1169 | . | 177.713 | 177.713 | . | 1.3793e-09 | 1.3793e-09 | . | 8.3311e-15 | 8.3311e-15
Tb-149 |  | 297500.4448 | 16010212.0711 | 292073.1652 | 201.8072 | 10860.4066 | 198.1256 | 11007.5165 | 592377.8466 | 10806.7071 | 7.4669 | 401.835 | 7.3306 | 5.8346e-11 | 3.14e-09 | 5.7282e-11 | 3.9579e-14 | 2.13e-12 | 3.8857e-14
Tb-149m |  | . | 963184091.4546 | 963184091.4546 | . | 11000.5409 | 11000.5409 | . | 35637811.3838 | 35637811.3838 | . | 407.02 | 407.02 | . | 3.1805e-09 | 3.1805e-09 | . | 3.6324e-14 | 3.6324e-14
Tb-150 |  | 13290275.0385 | 10168993.3879 | 5760994.6113 | 7618.6123 | 5829.3465 | 3302.4737 | 491740.1764 | 376252.7554 | 213156.8006 | 281.8887 | 215.6858 | 122.1915 | 2.2175e-09 | 1.6967e-09 | 9.6122e-10 | 1.2712e-12 | 9.7262e-13 | 5.5102e-13
Tb-150m |  | . | 382426787.0505 | 382426787.0505 | . | 6089.5851 | 6089.5851 | . | 14149791.1209 | 14149791.1209 | . | 225.3147 | 225.3147 | . | 1.7724e-09 | 1.7724e-09 | . | 2.8223e-14 | 2.8223e-14
Tb-151 |  | 1144660.0307 | 5417746.0937 | 945000.552 | 3320.2736 | 15715.0584 | 2741.1286 | 42352.4211 | 200456.6055 | 34965.0204 | 122.8501 | 581.4572 | 101.4218 | 9.7284e-10 | 4.6045e-09 | 8.0315e-10 | 2.8219e-12 | 1.3356e-11 | 2.3297e-12
Tb-151m |  | . | 186318330650.9806 | 186318330650.9806 | . | 213135.4801 | 213135.4801 | . | 6893778234.0863 | 6893778234.0863 | . | 7886.0128 | 7886.0128 | . | 6.2449e-08 | 6.2449e-08 | . | 7.1437e-14 | 7.1437e-14
Tb-152 |  | 892486.2035 | 3389608.9626 | 706471.7427 | 2572.7774 | 9771.2541 | 2036.552 | 33021.9895 | 125415.5316 | 26139.4545 | 95.1928 | 361.5364 | 75.3524 | 7.5882e-10 | 2.8819e-09 | 6.0066e-10 | 2.1874e-12 | 8.3078e-12 | 1.7315e-12
Tb-152m |  | . | 1803313304.7907 | 1803313304.7907 | . | 20793.7054 | 20793.7054 | . | 66722592.2773 | 66722592.2773 | . | 769.3671 | 769.3671 | . | 6.1329e-09 | 6.1329e-09 | . | 7.0718e-14 | 7.0718e-14
Tb-153 |  | 402412.9024 | 5461126.0787 | 374795.4269 | 3722.731 | 50521.0027 | 3467.2411 | 14889.2774 | 202061.6649 | 13867.4308 | 137.741 | 1869.2771 | 128.2879 | 1.1052e-09 | 1.4999e-08 | 1.0294e-09 | 1.0224e-11 | 1.3875e-10 | 9.5226e-12
Tb-154 |  | 645351.0298 | 1734928.7022 | 470380.8588 | 2285.5837 | 6144.4463 | 1665.907 | 23877.9881 | 64192.362 | 17404.0918 | 84.5666 | 227.3445 | 61.6386 | 6.8298e-10 | 1.8361e-09 | 4.9781e-10 | 2.4189e-12 | 6.5027e-12 | 1.763e-12
Tb-155 |  | 133509.4493 | 5147301.97 | 130134.064 | 2808.0028 | 108259.2915 | 2737.0109 | 4939.8496 | 190450.1729 | 4814.9604 | 103.8961 | 4005.5938 | 101.2694 | 8.4454e-10 | 3.256e-08 | 8.2319e-10 | 1.7763e-11 | 6.8482e-10 | 1.7314e-11
Tb-156 |  | 32268.2496 | 363541.8618 | 29637.5944 | 682.5007 | 7689.2169 | 626.8601 | 1193.9252 | 13451.0489 | 1096.591 | 25.2525 | 284.501 | 23.1938 | 2.0659e-10 | 2.3275e-09 | 1.8975e-10 | 4.3696e-12 | 4.923e-11 | 4.0134e-12
Tb-156m |  | 1049438.9415 | 183645915.2917 | 1043476.0298 | 4218.03 | 738131.5327 | 4194.0631 | 38829.2408 | 6794898.8658 | 38608.6131 | 156.0671 | 27310.8667 | 155.1803 | 1.2768e-09 | 2.2343e-07 | 1.2696e-09 | 5.1319e-12 | 8.9805e-10 | 5.1027e-12
Tb-156n |  | 8794620.0918 | 7835596123.8423 | 8784760.1364 | 7678.1327 | 6840857.9362 | 7669.5245 | 325400.9434 | 289917056.5822 | 325036.125 | 284.0909 | 253111.7436 | 283.7724 | 2.3242e-09 | 2.0707e-06 | 2.3216e-09 | 2.0291e-12 | 1.8079e-09 | 2.0269e-12
Tb-157 |  | 288.7734 | 6972202.1029 | 288.7615 | 287.3687 | 6938286.2283 | 287.3568 | 10.6846 | 257971.4778 | 10.6842 | 10.6326 | 256716.5904 | 10.6322 | 9.0131e-09 | 0.00021761 | 9.0127e-09 | 8.9692e-09 | 0.00021656 | 8.9689e-09
Tb-158 |  | 8.9518 | 18929.2879 | 8.9475 | 8.9346 | 18892.8957 | 8.9303 | 0.33122 | 700.3837 | 0.33106 | 0.33058 | 699.0371 | 0.33042 | 7.1285e-10 | 1.5074e-06 | 7.1251e-10 | 7.1148e-10 | 1.5045e-06 | 7.1114e-10
Tb-160 |  | 386.6521 | 47318.012 | 383.5182 | 107.1757 | 13116.0295 | 106.307 | 14.3061 | 1750.7664 | 14.1902 | 3.9655 | 485.2931 | 3.9334 | 3.4312e-11 | 4.199e-09 | 3.4034e-11 | 9.5109e-12 | 1.1639e-09 | 9.4338e-12
Tb-161 |  | 22639.56 | 27331222.5922 | 22620.8223 | 618.1138 | 746207.3701 | 617.6022 | 837.6637 | 1011255.2359 | 836.9704 | 22.8702 | 27609.6727 | 22.8513 | 1.931e-10 | 2.3312e-07 | 1.9294e-10 | 5.2721e-12 | 6.3647e-09 | 5.2678e-12
Tb-162 |  | . | 648560048.2142 | 648560048.2142 | . | 13532.4114 | 13532.4114 | . | 23996721.7839 | 23996721.7839 | . | 500.6992 | 500.6992 | . | 4.2538e-09 | 4.2538e-09 | . | 8.8758e-14 | 8.8758e-14
Tb-163 |  | 904322890.5298 | 362954840.9204 | 259002713.239 | 48413.8415 | 19431.1549 | 13865.9725 | 33459946.9496 | 13429329.1141 | 9583100.3898 | 1791.3121 | 718.9527 | 513.041 | 1.5313e-08 | 6.1458e-09 | 4.3856e-09 | 8.1977e-13 | 3.2902e-13 | 2.3479e-13
Tb-164 |  | . | 726387253.9999 | 726387253.9999 | . | 5982.7503 | 5982.7503 | . | 26876328.398 | 26876328.398 | . | 221.3618 | 221.3618 | . | 1.9039e-09 | 1.9039e-09 | . | 1.5681e-14 | 1.5681e-14
Tb-165 |  | . | 2914274797.8506 | 2914274797.8506 | . | 16882.0182 | 16882.0182 | . | 107828167.5205 | 107828167.5205 | . | 624.6347 | 624.6347 | . | 5.405e-09 | 5.405e-09 | . | 3.1311e-14 | 3.1311e-14
Tc-101 |  | 1750666159.1169 | 1150965719.3661 | 694421904.4944 | 68250.0683 | 44870.6274 | 27072.176 | 64774647.8873 | 42585731.6165 | 25693610.4663 | 2525.2525 | 1660.2132 | 1001.6705 | 1.3376e-08 | 8.7938e-09 | 5.3056e-09 | 5.2145e-13 | 3.4283e-13 | 2.0684e-13
Tc-102 |  | . | 482564958950.9874 | 482564958950.9874 | . | 116586.9293 | 116586.9293 | . | 17854903481.1866 | 17854903481.1866 | . | 4313.7164 | 4313.7164 | . | 2.3075e-08 | 2.3075e-08 | . | 5.5749e-15 | 5.5749e-15
Tc-102m |  | . | 483975142.9339 | 483975142.9339 | . | 5779.9452 | 5779.9452 | . | 17907080.2886 | 17907080.2886 | . | 213.858 | 213.858 | . | 1.144e-09 | 1.144e-09 | . | 1.3662e-14 | 1.3662e-14
Tc-104 |  | 551029348.4433 | 123410055.076 | 100828275.8763 | 27684.5347 | 6200.3049 | 5065.7627 | 20388085.8924 | 4566172.0378 | 3730646.2074 | 1024.3278 | 229.4113 | 187.4332 | 5.5868e-09 | 1.2512e-09 | 1.0223e-09 | 2.8069e-13 | 6.2864e-14 | 5.1361e-14
Tc-105 |  | . | 867040488.8593 | 867040488.8593 | . | 18091.0752 | 18091.0752 | . | 32080498.0878 | 32080498.0878 | . | 669.3698 | 669.3698 | . | 3.6859e-09 | 3.6859e-09 | . | 7.6908e-14 | 7.6908e-14
Tc-91 |  | . | 659300533.0891 | 659300533.0891 | . | 5683.6128 | 5683.6128 | . | 24394119.7243 | 24394119.7243 | . | 210.2937 | 210.2937 | . | 1.0036e-09 | 1.0036e-09 | . | 8.6516e-15 | 8.6516e-15
Tc-91m |  | . | 1140608084.7933 | 1140608084.7933 | . | 10333.8415 | 10333.8415 | . | 42202499.1374 | 42202499.1374 | . | 382.3521 | 382.3521 | . | 1.8247e-09 | 1.8247e-09 | . | 1.6532e-14 | 1.6532e-14
Tc-92 |  | . | 326552009.0279 | 326552009.0279 | . | 3810.2432 | 3810.2432 | . | 12082424.334 | 12082424.334 | . | 140.979 | 140.979 | . | 6.8019e-10 | 6.8019e-10 | . | 7.9366e-15 | 7.9366e-15
Tc-93 |  | 38811320.6718 | 20182341.4467 | 13277753.875 | 17581.4129 | 9142.5407 | 6014.783 | 1436018.8649 | 746746.6335 | 491276.8934 | 650.5123 | 338.274 | 222.547 | 3.1727e-09 | 1.6498e-09 | 1.0854e-09 | 1.4372e-12 | 7.4737e-13 | 4.9169e-13
Tc-93m |  | 326561043.8024 | 122551645.6356 | 89110359.7374 | 39000.039 | 14635.9128 | 10642.1374 | 12082758.6207 | 4534410.8885 | 3297083.3103 | 1443.0014 | 541.5288 | 393.7591 | 7.0378e-09 | 2.6412e-09 | 1.9205e-09 | 8.405e-13 | 3.1542e-13 | 2.2935e-13
Tc-94 |  | 7831806.6031 | 7007148.6438 | 3698281.4561 | 6300.0063 | 5636.6408 | 2974.9453 | 289776.8443 | 259264.4998 | 136836.4139 | 233.1002 | 208.5557 | 110.073 | 1.1491e-09 | 1.0281e-09 | 5.4262e-10 | 9.2436e-13 | 8.2702e-13 | 4.3649e-13
Tc-94m |  | 122712263.8887 | 52441197.515 | 36740227.7781 | 17518.7341 | 7486.6469 | 5245.1341 | 4540353.7639 | 1940324.3081 | 1359388.4278 | 648.1932 | 277.0059 | 194.07 | 3.1954e-09 | 1.3655e-09 | 9.567e-10 | 4.5618e-13 | 1.9495e-13 | 1.3658e-13
Tc-95 |  | 2242958.7482 | 5766584.0499 | 1614849.9943 | 7389.4811 | 18998.1486 | 5320.1618 | 82989.4737 | 213363.6098 | 59749.4498 | 273.4108 | 702.9315 | 196.846 | 1.3622e-09 | 3.5021e-09 | 9.8071e-10 | 4.4877e-12 | 1.1538e-11 | 3.231e-12
Tc-95m |  | 3044.7195 | 93908.504 | 2949.1031 | 722.6478 | 22288.6777 | 699.9537 | 112.6546 | 3474.6146 | 109.1168 | 26.738 | 824.6811 | 25.8983 | 1.3535e-10 | 4.1747e-09 | 1.311e-10 | 3.2125e-11 | 9.9084e-10 | 3.1116e-11
Tc-96 |  | 68413.2499 | 353576.3503 | 57322.0459 | 1157.5983 | 5982.7503 | 969.9277 | 2531.2902 | 13082.325 | 2120.9157 | 42.8311 | 221.3618 | 35.8873 | 2.1564e-10 | 1.1145e-09 | 1.8068e-10 | 3.6487e-12 | 1.8857e-11 | 3.0572e-12
Tc-96m |  | 766372049.5739 | 2486482242.6981 | 585814894.0433 | 108357.33 | 351563.6785 | 82828.3571 | 28355765.8342 | 91999842.9798 | 21675151.0796 | 4009.2212 | 13007.8561 | 3064.6492 | 2.0185e-08 | 6.5489e-08 | 1.5429e-08 | 2.8539e-12 | 9.2594e-12 | 2.1815e-12
Tc-97 |  | 517.2637 | 30861250.099 | 517.2551 | 517.2637 | 30861245.9838 | 517.255 | 19.1388 | 1141866.2537 | 19.1384 | 19.1388 | 1141866.1014 | 19.1384 | 0.00036527 | 21.793 | 0.00036526 | 0.00036527 | 21.793 | 0.00036526
Tc-97m |  | 643.9348 | 55373128.4757 | 643.9273 | 215.5265 | 18533520.0066 | 215.524 | 23.8256 | 2048805.7536 | 23.8253 | 7.9745 | 685740.2402 | 7.9744 | 4.3172e-11 | 3.7125e-06 | 4.3172e-11 | 1.445e-11 | 1.2426e-06 | 1.445e-11
Tc-98 |  | 21.9866 | 10640.1497 | 21.9413 | 21.9866 | 10640.1488 | 21.9413 | 0.8135 | 393.6855 | 0.81183 | 0.8135 | 393.6855 | 0.81183 | 2.5339e-05 | 0.012263 | 2.5287e-05 | 2.5339e-05 | 0.012263 | 2.5287e-05
Tc-99 |  | 69.2115 | 23681758.8794 | 69.2112 | 69.2113 | 23681720.0084 | 69.2111 | 2.5608 | 876225.0785 | 2.5608 | 2.5608 | 876223.6403 | 2.5608 | 4.05e-06 | 1.3858 | 4.05e-06 | 4.05e-06 | 1.3858 | 4.05e-06
Tc-99m |  | 42570756.7296 | 130616133.5371 | 32106515.8985 | 42180.2997 | 129418.1283 | 31812.0364 | 1575117.999 | 4832796.9409 | 1187941.0882 | 1560.6711 | 4788.4707 | 1177.0453 | 8.1028e-09 | 2.4861e-08 | 6.1111e-09 | 8.0285e-12 | 2.4633e-11 | 6.055e-12
Te-113 |  | . | 1391733562.2856 | 1391733562.2856 | . | 6495.5575 | 6495.5575 | . | 51494141.8046 | 51494141.8046 | . | 240.3356 | 240.3356 | . | 1.4242e-09 | 1.4242e-09 | . | 6.6473e-15 | 6.6473e-15
Te-114 |  | 616520074.773 | 276076236.7398 | 190687032.7858 | 25727.7744 | 11520.8368 | 7957.491 | 22811242.7666 | 10214820.7594 | 7055420.2131 | 951.9277 | 426.271 | 294.4272 | 5.6911e-09 | 2.5485e-09 | 1.7602e-09 | 2.3749e-13 | 1.0635e-13 | 7.3456e-14
Te-115 |  | . | 407921906.1872 | 407921906.1872 | . | 6495.5575 | 6495.5575 | . | 15093110.5289 | 15093110.5289 | . | 240.3356 | 240.3356 | . | 1.4495e-09 | 1.4495e-09 | . | 2.308e-14 | 2.308e-14
Te-115m |  | . | 303920284.8886 | 303920284.8886 | . | 5590.4388 | 5590.4388 | . | 11245050.5409 | 11245050.5409 | . | 206.8462 | 206.8462 | . | 1.2475e-09 | 1.2475e-09 | . | 2.2947e-14 | 2.2947e-14
Te-116 |  | 15973949.8535 | 454320818.5528 | 15431381.4664 | 6552.0066 | 186347.9607 | 6329.4622 | 591036.1446 | 16809870.2865 | 570961.1143 | 242.4242 | 6894.8745 | 234.1901 | 1.4748e-09 | 4.1944e-08 | 1.4247e-09 | 6.049e-13 | 1.7204e-11 | 5.8436e-13
Te-117 |  | 171329671.7796 | 55266838.9028 | 41787269.1022 | 29163.2339 | 9407.3591 | 7112.9063 | 6339197.8558 | 2044873.0394 | 1546128.9568 | 1079.0397 | 348.0723 | 263.1775 | 6.6208e-09 | 2.1357e-09 | 1.6148e-09 | 1.127e-12 | 3.6354e-13 | 2.7487e-13
Te-118 |  | 14044.8923 | 190416084.7958 | 14043.8565 | 333.1529 | 4516778.3857 | 333.1283 | 519.661 | 7045395.1374 | 519.6227 | 12.3267 | 167120.8003 | 12.3257 | 7.6281e-11 | 1.0342e-06 | 7.6275e-11 | 1.8094e-12 | 2.4532e-08 | 1.8093e-12
Te-119 |  | 2816138.1432 | 7520970.9959 | 2048937.765 | 7445.462 | 19884.3597 | 5417.0951 | 104197.1113 | 278275.9268 | 75810.6973 | 275.4821 | 735.7213 | 200.4325 | 1.7192e-09 | 4.5914e-09 | 1.2508e-09 | 4.5454e-12 | 1.2139e-11 | 3.3071e-12
Te-119m |  | 72257.4685 | 526624.6614 | 63539.3226 | 1342.6243 | 9785.2731 | 1180.6314 | 2673.5263 | 19485.1125 | 2350.9549 | 49.6771 | 362.0551 | 43.6834 | 3.1002e-10 | 2.2595e-09 | 2.7262e-10 | 5.7606e-12 | 4.1984e-11 | 5.0655e-12
Te-121 |  | 19869.3563 | 358726.4544 | 18826.5785 | 1505.0551 | 27172.6508 | 1426.0672 | 735.1662 | 13272.8788 | 696.5834 | 55.687 | 1005.3881 | 52.7645 | 3.5337e-10 | 6.3798e-09 | 3.3482e-10 | 2.6767e-11 | 4.8326e-10 | 2.5362e-11
Te-121m |  | 315.2031 | 153991.9017 | 314.5593 | 154.7718 | 75613.4741 | 154.4557 | 11.6625 | 5697.7004 | 11.6387 | 5.7266 | 2797.6985 | 5.7149 | 4.5057e-11 | 2.2012e-08 | 4.4965e-11 | 2.2124e-11 | 1.0809e-08 | 2.2079e-11
Te-123 |  | 260.1626 | 2697874453.6336 | 260.1625 | 250.0766 | 2593283407.768 | 250.0766 | 9.626 | 99821354.7844 | 9.626 | 9.2528 | 95951486.0874 | 9.2528 | 53759.99 | 557488777098.8458 | 53759.9848 | 51675.8257 | 535876083381.1779 | 51675.8207
Te-123m |  | 426.7821 | 282919.7238 | 426.1393 | 177.0813 | 117389.5932 | 176.8145 | 15.7909 | 10468.0298 | 15.7672 | 6.552 | 4343.4149 | 6.5421 | 4.8021e-11 | 3.1834e-08 | 4.7949e-11 | 1.9925e-11 | 1.3209e-08 | 1.9895e-11
Te-125m |  | 972.1475 | 9055439.9846 | 972.0431 | 217.916 | 2029861.715 | 217.8926 | 35.9695 | 335051.2794 | 35.9656 | 8.0629 | 75104.8835 | 8.062 | 5.3508e-11 | 4.9842e-07 | 5.3502e-11 | 1.1994e-11 | 1.1173e-07 | 1.1993e-11
Te-127 |  | 3843998.6278 | 1321863627.6797 | 3832852.6367 | 5920.4878 | 2035921.0037 | 5903.3209 | 142227.9492 | 48908954.2241 | 141815.5476 | 219.0581 | 75329.0771 | 218.4229 | 1.459e-09 | 5.0171e-07 | 1.4548e-09 | 2.2471e-12 | 7.7273e-10 | 2.2406e-12
Te-127m |  | 234.1739 | 15670552.2198 | 234.1704 | 91.0001 | 6089585.145 | 90.9987 | 8.6644 | 579810.4321 | 8.6643 | 3.367 | 225314.6504 | 3.367 | 2.4868e-11 | 1.6641e-06 | 2.4867e-11 | 9.6636e-12 | 6.4667e-07 | 9.6634e-12
Te-129 |  | 121019680.9385 | 1193751397.7049 | 109880279.2493 | 23124.729 | 228104.8616 | 20996.1856 | 4477728.1947 | 44168801.7151 | 4065570.3322 | 855.615 | 8439.8799 | 776.8589 | 5.7884e-09 | 5.7097e-08 | 5.2556e-09 | 1.1061e-12 | 1.091e-11 | 1.0043e-12
Te-129m |  | 847.953 | 3272099.5029 | 847.7333 | 112.5774 | 434416.2651 | 112.5483 | 31.3743 | 121067.6816 | 31.3661 | 4.1654 | 16073.4018 | 4.1643 | 2.8195e-11 | 1.088e-07 | 2.8187e-11 | 3.7432e-12 | 1.4444e-08 | 3.7423e-12
Te-131 |  | 169456197.0254 | 517550918.4749 | 127658372.7199 | 11630.7809 | 35522.58 | 8761.949 | 6269879.2899 | 19149383.9836 | 4723359.7906 | 430.3389 | 1314.3355 | 324.1921 | 2.9565e-09 | 9.0296e-09 | 2.2272e-09 | 2.0292e-13 | 6.1975e-13 | 1.5287e-13
Te-131m |  | 63336.2024 | 2062983.2326 | 61449.6211 | 312.9939 | 10194.8212 | 303.6709 | 2343.4395 | 76330.3796 | 2273.636 | 11.5808 | 377.2084 | 11.2358 | 7.9561e-11 | 2.5914e-09 | 7.7191e-11 | 3.9317e-13 | 1.2806e-11 | 3.8146e-13
Te-132 |  | 11738.0975 | 5758743.1761 | 11714.2203 | 148.684 | 72944.7632 | 148.3815 | 434.3096 | 213073.4975 | 433.4262 | 5.5013 | 2698.9562 | 5.4901 | 3.8083e-11 | 1.8684e-08 | 3.8005e-11 | 4.8239e-13 | 2.3666e-10 | 4.8141e-13
Te-133 |  | 394464150.1005 | 350510674.946 | 185595393.0861 | 13537.2036 | 12028.8102 | 6369.2547 | 14595173.5537 | 12968894.973 | 6867029.5442 | 500.8765 | 445.066 | 235.6624 | 3.4936e-09 | 3.1043e-09 | 1.6437e-09 | 1.1989e-13 | 1.0653e-13 | 5.641e-14
Te-133m |  | 22995247.5183 | 51900413.0039 | 15935006.5812 | 3497.5124 | 7893.9067 | 2423.6696 | 850824.1582 | 1920315.2811 | 589595.2435 | 129.408 | 292.0745 | 89.6758 | 9.0261e-10 | 2.0372e-09 | 6.2548e-10 | 1.3729e-13 | 3.0985e-13 | 9.5134e-14
Te-134 |  | 88288910.4267 | 153570243.9746 | 56059691.2201 | 10131.9689 | 17623.6056 | 6433.368 | 3266689.6858 | 5682099.0271 | 2074208.5751 | 374.8828 | 652.0734 | 238.0346 | 2.6344e-09 | 4.5824e-09 | 1.6728e-09 | 3.0233e-13 | 5.2587e-13 | 1.9197e-13
Th-223 |  | . | 8.9361e+12 | 8.9361e+12 | . | 245335.8044 | 245335.8044 | . | 330636845759.528 | 330636845759.528 | . | 9077.4248 | 9077.4248 | . | 1.0616e-07 | 1.0616e-07 | . | 2.9145e-15 | 2.9145e-15
Th-224 |  | . | 1.456e+13 | 1.456e+13 | . | 699521.5756 | 699521.5756 | . | 538707945032.3779 | 538707945032.3779 | . | 25882.2983 | 25882.2983 | . | 3.0405e-07 | 3.0405e-07 | . | 1.4608e-14 | 1.4608e-14
Th-226 |  | 173739.6083 | 25315927886.0501 | 173738.4159 | 14.5816 | 2124715.0662 | 14.5815 | 6428.3655 | 936689331.7839 | 6428.3214 | 0.53952 | 78614.4574 | 0.53952 | 6.3945e-12 | 9.3175e-07 | 6.3944e-12 | 5.3668e-16 | 7.82e-11 | 5.3667e-16
Th-227 |  | 1.1882 | 1769232.9765 | 1.1882 | 0.08775 | 130657.7656 | 0.08775 | 0.043964 | 65461.6201 | 0.043964 | 0.0032468 | 4834.3373 | 0.0032468 | 3.8651e-14 | 5.7551e-08 | 3.8651e-14 | 2.8544e-15 | 4.2501e-09 | 2.8544e-15
Th-228 |  | 0.026935 | 9855920.2982 | 0.026935 | 0.022593 | 8267073.1666 | 0.022593 | 0.00099661 | 364669.051 | 0.00099661 | 0.00083595 | 305881.7072 | 0.00083595 | 3.2871e-14 | 1.2028e-05 | 3.2871e-14 | 2.7572e-14 | 1.0089e-05 | 2.7572e-14
Th-229 | SE | 0.013018 | 205441.486 | 0.013018 | 0.013017 | 205431.788 | 0.013017 | 0.00048166 | 7601.335 | 0.00048166 | 0.00048164 | 7600.9762 | 0.00048164 | 6.1267e-11 | 0.00096689 | 6.1267e-11 | 6.1264e-11 | 0.00096685 | 6.1264e-11
Th-230 |  | 0.0094501 | 44870833.6419 | 0.0094501 | 0.00945 | 44870627.3844 | 0.00945 | 0.00034965 | 1660220.8448 | 0.00034965 | 0.00034965 | 1660213.2132 | 0.00034965 | 4.5875e-10 | 2.1782 | 4.5875e-10 | 4.5875e-10 | 2.1782 | 4.5875e-10
Th-231 |  | 618486.8254 | 350413968.107 | 617397.1086 | 2600.0026 | 1473074.5923 | 2595.4216 | 22884.0125 | 12965316.82 | 22843.693 | 96.2001 | 54503.7599 | 96.0306 | 1.1654e-09 | 6.6028e-07 | 1.1634e-09 | 4.8991e-12 | 2.7757e-09 | 4.8905e-12
Th-232 |  | 0.038391 | 86333297.9337 | 0.038391 | 0.038391 | 86333359.0181 | 0.038391 | 0.0014205 | 3194332.0235 | 0.0014205 | 0.0014205 | 3194334.2837 | 0.0014205 | 0.00035039 | 787953.6502 | 0.00035039 | 0.00035039 | 787954.2078 | 0.00035039
Th-233 |  | 757204958.5756 | 6223524835.7335 | 675070372.9111 | 46358.5369 | 381024.3219 | 41329.9919 | 28016583.4673 | 230270418.9221 | 24977603.7977 | 1715.2659 | 14097.8999 | 1529.2097 | 2.0959e-08 | 1.7227e-07 | 1.8686e-08 | 1.2832e-12 | 1.0547e-11 | 1.144e-12
Th-234 |  | 1199.4667 | 22231610.5518 | 1199.402 | 114.2792 | 2118116.5722 | 114.273 | 44.3803 | 822569.5904 | 44.3779 | 4.2283 | 78370.3132 | 4.2281 | 5.189e-11 | 9.6177e-07 | 5.1888e-11 | 4.9438e-12 | 9.1632e-08 | 4.9436e-12
Th-235 |  | . | 11941760364.7535 | 11941760364.7535 | . | 232775.9509 | 232775.9509 | . | 441845133.4959 | 441845133.4959 | . | 8612.7102 | 8612.7102 | . | 1.0614e-07 | 1.0614e-07 | . | 2.069e-12 | 2.069e-12
Th-236 |  | 142265759.0526 | 3943245093.1424 | 137311777.3032 | 14646.8105 | 405972.343 | 14136.7789 | 5263833.0849 | 145900068.4463 | 5080535.7602 | 541.932 | 15020.9767 | 523.0608 | 6.7073e-09 | 1.8591e-07 | 6.4737e-09 | 6.9054e-13 | 1.914e-11 | 6.6649e-13
Ti-44 |  | 7.4322 | 140569.6438 | 7.4318 | 7.3895 | 139760.9705 | 7.3891 | 0.27499 | 5201.0768 | 0.27498 | 0.27341 | 5171.1559 | 0.2734 | 5.4939e-11 | 1.0391e-06 | 5.4936e-11 | 5.4623e-11 | 1.0331e-06 | 5.462e-11
Ti-45 |  | 17451357.9919 | 34468925.6394 | 11585637.0354 | 8854.0629 | 17488.0394 | 5878.0502 | 645700.2457 | 1275350.2487 | 428668.5703 | 327.6003 | 647.0575 | 217.4879 | 7.7312e-10 | 1.527e-09 | 5.1326e-10 | 3.9225e-13 | 7.7474e-13 | 2.6041e-13
Ti-51 |  | . | 2522177965.2775 | 2522177965.2775 | . | 39885.0021 | 39885.0021 | . | 93320584.7153 | 93320584.7153 | . | 1475.7451 | 1475.7451 | . | 3.947e-09 | 3.947e-09 | . | 6.2417e-14 | 6.2417e-14
Ti-52 |  | . | 25414265050.4319 | 25414265050.4319 | . | 118614.528 | 118614.528 | . | 940327806.866 | 940327806.866 | . | 4388.7375 | 4388.7375 | . | 1.1968e-08 | 1.1968e-08 | . | 5.5859e-14 | 5.5859e-14
Tl-190 |  | . | 1608549863.17 | 1608549863.17 | . | 11482.0461 | 11482.0461 | . | 59516344.9373 | 59516344.9373 | . | 424.8357 | 424.8357 | . | 4.2332e-09 | 4.2332e-09 | . | 3.0217e-14 | 3.0217e-14
Tl-190m |  | . | 604880547.5237 | 604880547.5237 | . | 6144.4463 | 6144.4463 | . | 22380580.2584 | 22380580.2584 | . | 227.3445 | 227.3445 | . | 2.2653e-09 | 2.2653e-09 | . | 2.3011e-14 | 2.3011e-14
Tl-194 |  | 471641918.5984 | 183610081.9423 | 132160163.1889 | 42730.4775 | 16634.9643 | 11973.6322 | 17450750.9881 | 6793573.0319 | 4889926.038 | 1581.0277 | 615.4937 | 443.0244 | 1.6085e-08 | 6.262e-09 | 4.5073e-09 | 1.4573e-12 | 5.6734e-13 | 4.0836e-13
Tl-194m |  | 308302514.9995 | 67025804.2489 | 55056394.5219 | 27762.7396 | 6035.695 | 4957.8459 | 11407193.055 | 2479954.7572 | 2037086.5973 | 1027.2214 | 223.3207 | 183.4403 | 1.0451e-08 | 2.2721e-09 | 1.8663e-09 | 9.4111e-13 | 2.046e-13 | 1.6806e-13
Tl-195 |  | 172595182.5466 | 62183217.4066 | 45713420.6629 | 32979.8988 | 11882.1174 | 8735.0293 | 6386021.7542 | 2300779.044 | 1691396.5645 | 1220.2563 | 439.6383 | 323.1961 | 1.2479e-08 | 4.4959e-09 | 3.3051e-09 | 2.3845e-12 | 8.5909e-13 | 6.3155e-13
Tl-196 |  | 68990174.2631 | 25570697.5531 | 18655992.128 | 20910.6592 | 7750.3811 | 5654.5602 | 2552636.4477 | 946115.8095 | 690271.7087 | 773.6944 | 286.7641 | 209.2187 | 7.9527e-09 | 2.9476e-09 | 2.1505e-09 | 2.4104e-12 | 8.9341e-13 | 6.5182e-13
Tl-197 |  | 46684430.9098 | 72172767.881 | 28347837.8255 | 21840.0218 | 33764.0364 | 13261.7531 | 1727323.9437 | 2670392.4116 | 1048869.9995 | 808.0808 | 1249.2693 | 490.6849 | 8.3485e-09 | 1.2907e-08 | 5.0694e-09 | 3.9056e-12 | 6.038e-12 | 2.3716e-12
Tl-198 |  | 12329806.9195 | 8223251.9321 | 4933139.6025 | 10764.5234 | 7179.3004 | 4306.8717 | 456202.856 | 304260.3215 | 182526.1653 | 398.2874 | 265.6341 | 159.3543 | 4.1357e-09 | 2.7583e-09 | 1.6547e-09 | 3.6107e-12 | 2.4081e-12 | 1.4446e-12
Tl-198m |  | 39437810.3969 | 41308238.365 | 20175680.3887 | 12148.3434 | 12724.5063 | 6214.8758 | 1459198.9847 | 1528404.8195 | 746500.1744 | 449.4887 | 470.8067 | 229.9504 | 4.6674e-09 | 4.8887e-09 | 2.3878e-09 | 1.4377e-12 | 1.5059e-12 | 7.3552e-13
Tl-199 |  | 13839579.1953 | 54175376.8063 | 11023522.793 | 16915.6796 | 66216.8482 | 13473.703 | 512064.4302 | 2004488.9418 | 407870.3433 | 625.8801 | 2450.0234 | 498.527 | 6.5318e-09 | 2.5569e-08 | 5.2027e-09 | 7.9836e-12 | 3.1252e-11 | 6.3591e-12
Tl-200 |  | 1068190.3302 | 2652780.8838 | 761541.7388 | 4592.528 | 11405.2431 | 3274.1372 | 39523.0422 | 98152.8927 | 28177.0443 | 169.9235 | 421.994 | 121.1431 | 1.7823e-09 | 4.4261e-09 | 1.2706e-09 | 7.6626e-12 | 1.903e-11 | 5.4629e-12
Tl-201 |  | 371947.1461 | 17419129.9597 | 364171.0751 | 4467.2772 | 209212.7412 | 4373.8826 | 13762.0444 | 644507.8085 | 13474.3298 | 165.2893 | 7740.8714 | 161.8337 | 1.7423e-09 | 8.1597e-08 | 1.7059e-09 | 2.0926e-11 | 9.8002e-10 | 2.0489e-11
Tl-202 |  | 44284.5809 | 708846.6577 | 41680.6203 | 2141.1786 | 34273.042 | 2015.276 | 1638.5295 | 26227.3263 | 1542.1829 | 79.2236 | 1268.1026 | 74.5652 | 8.3926e-10 | 1.3434e-08 | 7.8991e-10 | 4.0578e-11 | 6.4952e-10 | 3.8192e-11
Tl-204 |  | 52.4704 | 4265500.1897 | 52.4697 | 47.9415 | 3897334.4928 | 47.9409 | 1.9414 | 157823.507 | 1.9414 | 1.7738 | 144201.3762 | 1.7738 | 1.1329e-10 | 9.2098e-06 | 1.1329e-10 | 1.0351e-10 | 8.4149e-06 | 1.0351e-10
Tl-206 | SE | . | 148989109312.6856 | 148989109312.6856 | . | 1717968.6051 | 1717968.6051 | . | 5512597044.5694 | 5512597044.5694 | . | 63564.8384 | 63564.8384 | . | 6.8671e-07 | 6.8671e-07 | . | 7.9183e-12 | 7.9183e-12
Tl-206m |  | . | 609391259.5496 | 609391259.5496 | . | 6257.1884 | 6257.1884 | . | 22547476.6033 | 22547476.6033 | . | 231.516 | 231.516 | . | 2.5011e-09 | 2.5011e-09 | . | 2.5682e-14 | 2.5682e-14
Tl-207 |  | . | 112973092342.3118 | 112973092342.3118 | . | 1479465.3715 | 1479465.3715 | . | 4180004416.6655 | 4180004416.6655 | . | 54740.2187 | 54740.2187 | . | 5.9425e-07 | 5.9425e-07 | . | 7.7821e-12 | 7.7821e-12
Tl-208 |  | . | 484348807.7067 | 484348807.7067 | . | 4059.7234 | 4059.7234 | . | 17920905.8851 | 17920905.8851 | . | 150.2098 | 150.2098 | . | 1.6385e-09 | 1.6385e-09 | . | 1.3734e-14 | 1.3734e-14
Tl-209 | SE | . | 1127040136.048 | 1127040136.048 | . | 6686.6033 | 6686.6033 | . | 41700485.0338 | 41700485.0338 | . | 247.4043 | 247.4043 | . | 2.7117e-09 | 2.7117e-09 | . | 1.6088e-14 | 1.6088e-14
Tl-210 | SE | . | 1447694876.853 | 1447694876.853 | . | 5166.9207 | 5166.9207 | . | 53564710.4436 | 53564710.4436 | . | 191.1761 | 191.1761 | . | 2.1054e-09 | 2.1054e-09 | . | 7.5144e-15 | 7.5144e-15
Tm-161 |  | 387369839.6488 | 139660014.655 | 102650878.3904 | 32117.6792 | 11579.5167 | 8511.0085 | 14332684.067 | 5167420.5422 | 3798082.5004 | 1188.3541 | 428.4421 | 314.9073 | 1.0034e-08 | 3.6175e-09 | 2.6589e-09 | 8.3192e-13 | 2.9993e-13 | 2.2045e-13
Tm-162 |  | 687358326.068 | 125253073.4746 | 105947003.6561 | 40950.041 | 7462.0737 | 6311.8958 | 25432258.0645 | 4634363.7186 | 3920039.1353 | 1515.1515 | 276.0967 | 233.5401 | 1.2872e-08 | 2.3457e-09 | 1.9841e-09 | 7.6689e-13 | 1.3975e-13 | 1.1821e-13
Tm-163 |  | 72765605.2379 | 37935619.7631 | 24935662.0228 | 21695.3859 | 11310.6722 | 7434.6775 | 2692327.3938 | 1403617.9312 | 922619.4948 | 802.7293 | 418.4949 | 275.0831 | 6.8619e-09 | 3.5774e-09 | 2.3515e-09 | 2.0459e-12 | 1.0666e-12 | 7.011e-13
Tm-164 |  | . | 3479333905.7139 | 3479333905.7139 | . | 19104.5808 | 19104.5808 | . | 128735354.5114 | 128735354.5114 | . | 706.8695 | 706.8695 | . | 6.0796e-09 | 6.0796e-09 | . | 3.3382e-14 | 3.3382e-14
Tm-165 |  | 724374.8841 | 5739087.5857 | 643192.5495 | 3586.8649 | 28418.064 | 3184.8768 | 26801.8707 | 212346.2407 | 23798.1243 | 132.714 | 1051.4684 | 117.8404 | 1.1484e-09 | 9.0985e-09 | 1.0197e-09 | 5.6865e-12 | 4.5053e-11 | 5.0492e-12
Tm-166 |  | 3554313.2791 | 5781884.3008 | 2201177.5107 | 4508.2614 | 7333.6939 | 2791.9552 | 131509.5913 | 213929.7191 | 81443.5679 | 166.8057 | 271.3467 | 103.3023 | 1.4521e-09 | 2.3622e-09 | 8.9931e-10 | 1.8419e-12 | 2.9962e-12 | 1.1407e-12
Tm-167 |  | 18282.375 | 3397173.6883 | 18184.5125 | 668.5721 | 124231.9738 | 664.9933 | 676.4479 | 125695.4265 | 672.827 | 24.7372 | 4596.583 | 24.6048 | 2.1665e-10 | 4.0257e-08 | 2.1549e-10 | 7.9227e-12 | 1.4722e-09 | 7.8803e-12
Tm-168 |  | 510.5561 | 36009.7419 | 503.4185 | 175.5002 | 12378.1041 | 173.0467 | 18.8906 | 1332.3604 | 18.6265 | 6.4935 | 457.9899 | 6.4027 | 6.1259e-11 | 4.3206e-09 | 6.0402e-11 | 2.1057e-11 | 1.4852e-09 | 2.0763e-11
Tm-170 |  | 222.5227 | 4799019.4652 | 222.5124 | 97.307 | 2098564.7269 | 97.3025 | 8.2333 | 177563.7202 | 8.233 | 3.6004 | 77646.8949 | 3.6002 | 3.7319e-11 | 8.0484e-07 | 3.7317e-11 | 1.6319e-11 | 3.5195e-07 | 1.6318e-11
Tm-171 |  | 842.311 | 47794566.1978 | 842.2962 | 707.0511 | 40119619.779 | 707.0386 | 31.1655 | 1768398.9493 | 31.165 | 26.1609 | 1484425.9318 | 26.1604 | 7.7433e-10 | 4.3937e-05 | 7.7432e-10 | 6.4999e-10 | 3.6882e-05 | 6.4998e-10
Tm-172 |  | 66062.8739 | 2842827.2691 | 64562.5411 | 692.1134 | 29783.1239 | 676.395 | 2444.3263 | 105184.609 | 2388.814 | 25.6082 | 1101.9756 | 25.0266 | 2.3099e-10 | 9.9401e-09 | 2.2575e-10 | 2.42e-12 | 1.0414e-10 | 2.365e-12
Tm-173 |  | 3218053.0045 | 29213756.9697 | 2898741.0343 | 4368.0044 | 39653.1126 | 3934.5882 | 119067.9612 | 1080909.0079 | 107253.4183 | 161.6162 | 1467.1652 | 145.5798 | 1.4663e-09 | 1.3311e-08 | 1.3208e-09 | 1.9903e-12 | 1.8068e-11 | 1.7928e-12
Tm-174 |  | . | 571484796.1076 | 571484796.1076 | . | 8472.4663 | 8472.4663 | . | 21144937.456 | 21144937.456 | . | 313.4813 | 313.4813 | . | 2.8606e-09 | 2.8606e-09 | . | 4.2409e-14 | 4.2409e-14
Tm-175 |  | 1042082604.2624 | 329510347.0766 | 250349056.0211 | 43486.7692 | 13750.6761 | 10447.2252 | 38557056.3577 | 12191882.8418 | 9262915.0728 | 1609.0105 | 508.775 | 386.5473 | 1.4767e-08 | 4.6693e-09 | 3.5476e-09 | 6.1623e-13 | 1.9485e-13 | 1.4804e-13
Tm-176 |  | . | 1430069026.0943 | 1430069026.0943 | . | 7263.4029 | 7263.4029 | . | 52912553.9655 | 52912553.9655 | . | 268.7459 | 268.7459 | . | 2.4805e-09 | 2.4805e-09 | . | 1.2599e-14 | 1.2599e-14
U-227 |  | . | 46565031090.5283 | 46565031090.5283 | . | 140625.4714 | 140625.4714 | . | 1722906150.3495 | 1722906150.3495 | . | 5203.1424 | 5203.1424 | . | 6.1941e-08 | 6.1941e-08 | . | 1.8706e-13 | 1.8706e-13
U-228 |  | . | 171694271109.2439 | 171694271109.2439 | . | 4289519.0959 | 4289519.0959 | . | 6352688031.042 | 6352688031.042 | . | 158712.2065 | 158712.2065 | . | 1.8977e-06 | 1.8977e-06 | . | 4.7412e-11 | 4.7412e-11
U-230 |  | 0.67908 | 181888785.5811 | 0.67908 | 0.055841 | 14956875.7948 | 0.055841 | 0.025126 | 6729885.0665 | 0.025126 | 0.0020661 | 553404.4044 | 0.0020661 | 2.4922e-14 | 6.6752e-06 | 2.4922e-14 | 2.0493e-15 | 5.4891e-07 | 2.0493e-15
U-231 |  | 102050.3262 | 15441905.9099 | 101380.3379 | 1694.4845 | 256403.5851 | 1683.3597 | 3775.8621 | 571350.5187 | 3751.0725 | 62.6959 | 9486.9326 | 62.2843 | 7.5952e-10 | 1.1493e-07 | 7.5454e-10 | 1.2611e-11 | 1.9083e-09 | 1.2529e-11
U-232 |  | 0.025392 | 63469375.1381 | 0.025392 | 0.025265 | 63151253.3558 | 0.025265 | 0.00093951 | 2348366.8801 | 0.00093951 | 0.0009348 | 2336596.3742 | 0.0009348 | 1.1365e-12 | 0.0028407 | 1.1365e-12 | 1.1308e-12 | 0.0028265 | 1.1308e-12
U-233 | SE | 0.095418 | 64342926.4813 | 0.095418 | 0.095418 | 64342786.438 | 0.095418 | 0.0035305 | 2380688.2798 | 0.0035305 | 0.0035305 | 2380683.0982 | 0.0035305 | 9.9103e-09 | 6.6828 | 9.9103e-09 | 9.9103e-09 | 6.6828 | 9.9103e-09
U-234 |  | 0.097307 | 111080537.2768 | 0.097307 | 0.097307 | 111080380.4956 | 0.097307 | 0.0036004 | 4109979.8792 | 0.0036004 | 0.0036004 | 4109974.0783 | 0.0036004 | 1.5652e-08 | 17.8675 | 1.5652e-08 | 1.5652e-08 | 17.8675 | 1.5652e-08
U-235 |  | 0.10765 | 99277.0769 | 0.10765 | 0.10765 | 99277.0795 | 0.10765 | 0.0039829 | 3673.2518 | 0.0039829 | 0.0039829 | 3673.2519 | 0.0039829 | 4.9865e-05 | 45.9883 | 4.9865e-05 | 4.9865e-05 | 45.9883 | 4.9865e-05
U-235m |  | 1.5281e+13 | . | 1.5281e+13 | 1090789104.1076 | . | 1090789104.1076 | 565402544181.6764 | . | 565402544181.6764 | 40359196.852 | . | 40359196.852 | 0.00049739 | . | 0.00049739 | 3.5505e-08 | . | 3.5505e-08
U-236 |  | 0.105 | 180432155.1906 | 0.105 | 0.105 | 180432152.4452 | 0.105 | 0.003885 | 6675989.7421 | 0.003885 | 0.003885 | 6675989.6405 | 0.003885 | 1.625e-06 | 2792.3565 | 1.625e-06 | 1.625e-06 | 2792.3564 | 1.625e-06
U-237 |  | 17537.5375 | 4840543.5697 | 17474.2275 | 468.0005 | 129173.0182 | 466.311 | 648.8889 | 179100.1121 | 646.5464 | 17.316 | 4779.4017 | 17.2535 | 2.1522e-10 | 5.9403e-08 | 2.1444e-10 | 5.7433e-12 | 1.5852e-09 | 5.7226e-12
U-238 |  | 0.11323 | 213135512.8397 | 0.11323 | 0.11323 | 213135480.0759 | 0.11323 | 0.0041894 | 7886013.9751 | 0.0041894 | 0.0041894 | 7886012.7628 | 0.0041894 | 0.00033713 | 634605.7037 | 0.00033713 | 0.00033713 | 634605.6062 | 0.00033713
U-239 |  | 549119075.0506 | 5044663232.1651 | 495214267.5296 | 35352.5533 | 324777.8744 | 31882.1356 | 20317405.7769 | 186652539.5901 | 18322927.8986 | 1308.0445 | 12016.7814 | 1179.639 | 1.6395e-08 | 1.5062e-07 | 1.4786e-08 | 1.0555e-12 | 9.6968e-12 | 9.519e-13
U-240 |  | 640150.8857 | 1418579281.1181 | 639862.1403 | 1486.8396 | 3294848.0012 | 1486.169 | 23685.5828 | 52487433.4014 | 23674.8992 | 55.0131 | 121909.376 | 54.9883 | 6.9242e-10 | 1.5344e-06 | 6.921e-10 | 1.6082e-12 | 3.5639e-09 | 1.6075e-12
U-242 |  | 636062928.6002 | 7544474030.2469 | 586607000.3189 | 29337.3428 | 347976.294 | 27056.2705 | 23534328.3582 | 279145539.1191 | 21704459.0118 | 1085.4817 | 12875.1229 | 1001.082 | 1.3776e-08 | 1.634e-07 | 1.2705e-08 | 6.354e-13 | 7.5366e-12 | 5.86e-13
V-47 |  | 300023648.3089 | 169341813.8159 | 108245179.6992 | 26852.4859 | 15156.3008 | 9688.0768 | 11100874.9874 | 6265647.1112 | 4005071.6489 | 993.542 | 560.7831 | 358.4588 | 2.4489e-09 | 1.3822e-09 | 8.8354e-10 | 2.1918e-13 | 1.2371e-13 | 7.9078e-14
V-48 |  | 5036.5503 | 79413.2358 | 4736.1725 | 318.0586 | 5014.9525 | 299.0897 | 186.3524 | 2938.2897 | 175.2384 | 11.7682 | 185.5532 | 11.0663 | 2.9624e-11 | 4.6709e-10 | 2.7857e-11 | 1.8707e-12 | 2.9497e-11 | 1.7592e-12
V-49 |  | 17655.118 | . | 17655.118 | 12331.2545 | . | 12331.2545 | 653.2394 | . | 653.2394 | 456.2564 | . | 456.2564 | 2.19e-09 | . | 2.19e-09 | 1.5296e-09 | . | 1.5296e-09
V-50 |  | . | . | . | 14.6906 | 9927.708 | 14.6689 | . | . | . | 0.54355 | 367.3252 | 0.54275 | . | . | . | 308502.5507 | 208481866.9738 | 308046.7163
V-52 |  | . | 941424241.0626 | 941424241.0626 | . | 9674.2346 | 9674.2346 | . | 34832696.9193 | 34832696.9193 | . | 357.9467 | 357.9467 | . | 9.7614e-10 | 9.7614e-10 | . | 1.0031e-14 | 1.0031e-14
V-53 |  | . | 3129835597.3438 | 3129835597.3438 | . | 13834.3516 | 13834.3516 | . | 115803917.1017 | 115803917.1017 | . | 511.871 | 511.871 | . | 1.4227e-09 | 1.4227e-09 | . | 6.2887e-15 | 6.2887e-15
W-177 |  | 51952893.3322 | 47168003.5065 | 24722478.6399 | 18827.605 | 17093.5723 | 8959.3675 | 1922257.0533 | 1745216.1297 | 914731.7097 | 696.6214 | 632.4622 | 331.4966 | 6.4664e-09 | 5.8708e-09 | 3.0771e-09 | 2.3434e-12 | 2.1276e-12 | 1.1151e-12
W-178 |  | 12388.7013 | 18445640.7529 | 12380.3862 | 1057.9128 | 1575135.1876 | 1057.2027 | 458.3819 | 682488.7079 | 458.0743 | 39.1428 | 58280.0019 | 39.1165 | 3.654e-10 | 5.4404e-07 | 3.6515e-10 | 3.1202e-11 | 4.6458e-08 | 3.1182e-11
W-179 |  | 5964182806.288 | 4624215940.583 | 2604706326.6803 | 606667.2733 | 470367.956 | 264946.6216 | 220674763.8327 | 171095989.8016 | 96374134.0872 | 22446.6891 | 17403.6144 | 9803.025 | 2.1071e-07 | 1.6337e-07 | 9.2024e-08 | 2.1434e-11 | 1.6618e-11 | 9.3606e-12
W-179m |  | . | 19505687882.2208 | 19505687882.2208 | . | 342730.4202 | 342730.4202 | . | 721710451.6422 | 721710451.6422 | . | 12681.0255 | 12681.0255 | . | 1.1904e-07 | 1.1904e-07 | . | 2.0916e-12 | 2.0916e-12
W-181 |  | 7204.9408 | 1413045.3092 | 7168.3901 | 3024.003 | 593072.6402 | 3008.6622 | 266.5828 | 52282.6764 | 265.2304 | 111.8881 | 21943.6877 | 111.3205 | 1.2125e-09 | 2.3779e-07 | 1.2063e-09 | 5.089e-10 | 9.9805e-08 | 5.0631e-10
W-185 |  | 808.5618 | 47966449.3603 | 808.5482 | 231.7927 | 13750676.1339 | 231.7888 | 29.9168 | 1774758.6263 | 29.9163 | 8.5763 | 508775.017 | 8.5762 | 8.6177e-11 | 5.1123e-06 | 8.6175e-11 | 2.4705e-11 | 1.4656e-06 | 2.4704e-11
W-185m |  | . | 166727700765.2844 | 166727700765.2844 | . | 731011.2929 | 731011.2929 | . | 6168924928.3155 | 6168924928.3155 | . | 27047.4178 | 27047.4178 | . | 2.6241e-07 | 2.6241e-07 | . | 1.1505e-12 | 1.1505e-12
W-187 |  | 520764.1838 | 8727671.4751 | 491440.8101 | 2034.7846 | 34101.6768 | 1920.2093 | 19268.2748 | 322923.8446 | 18183.31 | 75.287 | 1261.762 | 71.0477 | 7.3833e-10 | 1.2374e-08 | 6.9676e-10 | 2.8849e-12 | 4.8349e-11 | 2.7224e-12
W-188 |  | 212.7963 | 23090855.3525 | 212.7944 | 57.1396 | 6200304.8749 | 57.1391 | 7.8735 | 854361.648 | 7.8734 | 2.1142 | 229411.2804 | 2.1141 | 2.1415e-11 | 2.3238e-06 | 2.1415e-11 | 5.7503e-12 | 6.2397e-07 | 5.7503e-12
W-190 |  | 139725299.0696 | 1440141686.1912 | 127367828.8634 | 11508.2082 | 118614.528 | 10490.4087 | 5169836.0656 | 53285242.3891 | 4712609.6679 | 425.8037 | 4388.7375 | 388.1451 | 4.2428e-09 | 4.373e-08 | 3.8676e-09 | 3.4945e-13 | 3.6018e-12 | 3.1854e-13
Xe-120 |  | . | 376400667.9818 | 376400667.9818 | . | 41335.3658 | 41335.3658 | . | 13926824.7153 | 13926824.7153 | . | 1529.4085 | 1529.4085 | . | 9.6249e-09 | 9.6249e-09 | . | 1.057e-12 | 1.057e-12
Xe-121 |  | . | 89138463.506 | 89138463.506 | . | 9813.4322 | 9813.4322 | . | 3298123.1497 | 3298123.1497 | . | 363.097 | 363.097 | . | 2.3041e-09 | 2.3041e-09 | . | 2.5366e-13 | 2.5366e-13
Xe-122 |  | . | 94059550.3714 | 94059550.3714 | . | 311430.8385 | 311430.8385 | . | 3480203.3637 | 3480203.3637 | . | 11522.941 | 11522.941 | . | 7.3725e-08 | 7.3725e-08 | . | 2.441e-10 | 2.441e-10
Xe-123 |  | . | 69844928.2692 | 69844928.2692 | . | 23931.0013 | 23931.0013 | . | 2584262.346 | 2584262.346 | . | 885.447 | 885.447 | . | 5.7116e-09 | 5.7116e-09 | . | 1.957e-12 | 1.957e-12
Xe-125 |  | . | 22684677.5575 | 22684677.5575 | . | 63151.2534 | 63151.2534 | . | 839333.0696 | 839333.0696 | . | 2336.5964 | 2336.5964 | . | 1.5317e-08 | 1.5317e-08 | . | 4.2642e-11 | 4.2642e-11
Xe-127 |  | . | 419825.6145 | 419825.6145 | . | 60356.9501 | 60356.9501 | . | 15533.5477 | 15533.5477 | . | 2233.2072 | 2233.2072 | . | 1.4888e-08 | 1.4888e-08 | . | 2.1404e-09 | 2.1404e-09
Xe-127m |  | . | 32784918424.2582 | 32784918424.2582 | . | 103810.2795 | 103810.2795 | . | 1213041981.6976 | 1213041981.6976 | . | 3840.9803 | 3840.9803 | . | 2.5582e-08 | 2.5582e-08 | . | 8.1003e-14 | 8.1003e-14
Xe-129m |  | . | 21162948.8343 | 21162948.8343 | . | 742955.9218 | 742955.9218 | . | 783029.1069 | 783029.1069 | . | 27489.3691 | 27489.3691 | . | 1.8597e-07 | 1.8597e-07 | . | 6.5288e-09 | 6.5288e-09
Xe-131m |  | . | 40814258.4876 | 40814258.4876 | . | 1910458.0847 | 1910458.0847 | . | 1510127.564 | 1510127.564 | . | 70686.9491 | 70686.9491 | . | 4.8562e-07 | 4.8562e-07 | . | 2.2731e-08 | 2.2731e-08
Xe-133 |  | . | 24017699.3482 | 24017699.3482 | . | 497834.698 | 497834.698 | . | 888654.8759 | 888654.8759 | . | 18419.8838 | 18419.8838 | . | 1.2848e-07 | 1.2848e-07 | . | 2.6631e-09 | 2.6631e-09
Xe-133m |  | . | 61065793.3613 | 61065793.3613 | . | 528708.1676 | 528708.1676 | . | 2259434.3544 | 2259434.3544 | . | 19562.2022 | 19562.2022 | . | 1.3645e-07 | 1.3645e-07 | . | 1.1813e-09 | 1.1813e-09
Xe-135 |  | . | 41181692.3394 | 41181692.3394 | . | 62003.0487 | 62003.0487 | . | 1523722.6166 | 1523722.6166 | . | 2294.1128 | 2294.1128 | . | 1.6242e-08 | 1.6242e-08 | . | 2.4454e-11 | 2.4454e-11
Xe-135m |  | . | 859656658.6314 | 859656658.6314 | . | 36086.4305 | 36086.4305 | . | 31807296.3694 | 31807296.3694 | . | 1335.1979 | 1335.1979 | . | 9.453e-09 | 9.453e-09 | . | 3.9681e-13 | 3.9681e-13
Xe-137 |  | . | 6256407927.7303 | 6256407927.7303 | . | 65580.1477 | 65580.1477 | . | 231487093.326 | 231487093.326 | . | 2426.4655 | 2426.4655 | . | 1.7433e-08 | 1.7433e-08 | . | 1.8274e-13 | 1.8274e-13
Xe-138 |  | . | 322555417.0319 | 322555417.0319 | . | 12468.6204 | 12468.6204 | . | 11934550.4302 | 11934550.4302 | . | 461.339 | 461.339 | . | 3.3388e-09 | 3.3388e-09 | . | 1.2906e-13 | 1.2906e-13
Y-81 |  | . | 3957483658.687 | 3957483658.687 | . | 12748.2904 | 12748.2904 | . | 146426895.3714 | 146426895.3714 | . | 471.6867 | 471.6867 | . | 2.0037e-09 | 2.0037e-09 | . | 6.4545e-15 | 6.4545e-15
Y-83 |  | . | 569613601.6673 | 569613601.6673 | . | 11071.973 | 11071.973 | . | 21075703.2617 | 21075703.2617 | . | 409.663 | 409.663 | . | 1.7832e-09 | 1.7832e-09 | . | 3.4661e-14 | 3.4661e-14
Y-83m |  | . | 2312107970.2915 | 2312107970.2915 | . | 18091.0752 | 18091.0752 | . | 85547994.9008 | 85547994.9008 | . | 669.3698 | 669.3698 | . | 2.9136e-09 | 2.9136e-09 | . | 2.2798e-14 | 2.2798e-14
Y-84m |  | 120835853.5751 | 34180577.995 | 26643880.7544 | 13104.0131 | 3706.704 | 2889.3888 | 4470926.5823 | 1264681.3858 | 985823.5879 | 484.8485 | 137.148 | 106.9074 | 2.1359e-09 | 6.0417e-10 | 4.7095e-10 | 2.3162e-13 | 6.5519e-14 | 5.1072e-14
Y-85 |  | 19191553.8802 | 31854187.9351 | 11976148.1041 | 8472.4223 | 14062.5471 | 5287.0645 | 710087.4936 | 1178604.9536 | 443117.4799 | 313.4796 | 520.3142 | 195.6214 | 1.3974e-09 | 2.3194e-09 | 8.7202e-10 | 6.169e-13 | 1.0239e-12 | 3.8497e-13
Y-85m |  | 6017782.4884 | 13785366.8005 | 4189098.2953 | 4817.6519 | 11036.1414 | 3353.6635 | 222657.9521 | 510058.5716 | 154996.6369 | 178.2531 | 408.3372 | 124.0855 | 7.9459e-10 | 1.8202e-09 | 5.5313e-10 | 6.3613e-13 | 1.4572e-12 | 4.4282e-13
Y-86 |  | 711366.1128 | 1672000.1243 | 499043.8358 | 1727.2425 | 4059.7234 | 1211.7104 | 26320.5462 | 61864.0046 | 18464.6219 | 63.908 | 150.2098 | 44.8333 | 2.8823e-10 | 6.7746e-10 | 2.022e-10 | 6.9985e-13 | 1.6449e-12 | 4.9096e-13
Y-86m |  | 218065433.8549 | 539115540.0781 | 155263362.6468 | 28736.8708 | 71045.16 | 20460.754 | 8068421.0526 | 19947274.9829 | 5744744.4179 | 1063.2642 | 2628.6709 | 757.0479 | 4.7954e-09 | 1.1856e-08 | 3.4144e-09 | 6.3195e-13 | 1.5623e-12 | 4.4995e-13
Y-87 |  | 161132.094 | 2674474.4256 | 151975.8336 | 2118.1056 | 35156.3678 | 1997.7451 | 5961.8875 | 98955.5537 | 5623.1058 | 78.3699 | 1300.7856 | 73.9166 | 3.5757e-10 | 5.9349e-09 | 3.3725e-10 | 4.7003e-12 | 7.8015e-11 | 4.4332e-12
Y-87m |  | 2688211.4563 | 22939180.2975 | 2406228.7675 | 5920.4878 | 50521.0027 | 5299.4522 | 99463.8239 | 848749.671 | 89030.4644 | 219.0581 | 1869.2771 | 196.0797 | 9.9947e-10 | 8.5287e-09 | 8.9463e-10 | 2.2012e-12 | 1.8784e-11 | 1.9703e-12
Y-88 |  | 373.1274 | 13723.7618 | 363.2512 | 142.6417 | 5246.4118 | 138.8661 | 13.8057 | 507.7792 | 13.4403 | 5.2777 | 194.1172 | 5.138 | 2.6864e-11 | 9.8806e-10 | 2.6153e-11 | 1.027e-11 | 3.7772e-10 | 9.9978e-12
Y-89m |  | . | 22875852775.4018 | 22875852775.4018 | . | 16395.0369 | 16395.0369 | . | 846406552.6899 | 846406552.6899 | . | 606.6164 | 606.6164 | . | 2.8314e-09 | 2.8314e-09 | . | 2.0292e-15 | 2.0292e-15
Y-90 |  | 52586.1804 | 81659846.1987 | 52552.3385 | 555.2548 | 862242.1444 | 554.8975 | 1945.6887 | 3021414.3094 | 1944.4365 | 20.5444 | 31902.9593 | 20.5312 | 9.6967e-11 | 1.5058e-07 | 9.6905e-11 | 1.0239e-12 | 1.59e-09 | 1.0232e-12
Y-90m |  | 15585867.9997 | 46354762.0667 | 11664059.6318 | 8190.0082 | 24358.3406 | 6129.1898 | 576677.116 | 1715126.1965 | 431570.2064 | 303.0303 | 901.2586 | 226.78 | 1.4303e-09 | 4.2538e-09 | 1.0704e-09 | 7.5157e-13 | 2.2353e-12 | 5.6246e-13
Y-91 |  | 434.4948 | 4971917.5593 | 434.4568 | 99.1727 | 1134831.1751 | 99.164 | 16.0763 | 183960.9497 | 16.0749 | 3.6694 | 41988.7535 | 3.6691 | 1.7747e-11 | 2.0308e-07 | 1.7745e-11 | 4.0507e-12 | 4.6352e-08 | 4.0503e-12
Y-91m |  | 541450512.546 | 211757379.9801 | 152223765.9262 | 73894.8107 | 28899.7261 | 20774.8374 | 20033668.9642 | 7835023.0593 | 5632279.3393 | 2734.108 | 1069.2899 | 768.669 | 1.3048e-08 | 5.103e-09 | 3.6683e-09 | 1.7807e-12 | 6.9644e-13 | 5.0064e-13
Y-92 |  | 7839009.6837 | 88606560.2594 | 7201861.9862 | 4571.1674 | 51669.2073 | 4199.627 | 290043.3583 | 3278442.7296 | 266468.8935 | 169.1332 | 1911.7607 | 155.3862 | 8.1603e-10 | 9.2238e-09 | 7.497e-10 | 4.7585e-13 | 5.3787e-12 | 4.3718e-13
Y-93 |  | 1127072.3648 | 72241523.7588 | 1109758.5251 | 1890.0019 | 121142.724 | 1860.9681 | 41701.6775 | 2672936.3791 | 41061.0654 | 69.9301 | 4482.2808 | 68.8558 | 3.4106e-10 | 2.1861e-08 | 3.3583e-10 | 5.7194e-13 | 3.6659e-11 | 5.6315e-13
Y-94 |  | 581857543.059 | 347767786.8634 | 217669746.6239 | 29872.3703 | 17854.2811 | 11175.0915 | 21528729.0932 | 12867408.1139 | 8053780.6251 | 1105.2777 | 660.6084 | 413.4784 | 5.4486e-09 | 3.2566e-09 | 2.0383e-09 | 2.7973e-13 | 1.6719e-13 | 1.0465e-13
Y-95 |  | 1920164223.6561 | 422397158.5669 | 346232938.957 | 54298.3968 | 11944.5453 | 9790.7738 | 71046076.2753 | 15628694.867 | 12810618.7414 | 2009.0407 | 441.9482 | 362.2586 | 1.0009e-08 | 2.2018e-09 | 1.8048e-09 | 2.8304e-13 | 6.2263e-14 | 5.1036e-14
Yb-162 |  | 907686731.4672 | 1316504721.0809 | 537262143.45 | 47023.9705 | 68203.3536 | 27833.6108 | 33584409.0643 | 48710674.68 | 19878699.3076 | 1739.8869 | 2523.5241 | 1029.8436 | 1.4782e-08 | 2.1439e-08 | 8.7494e-09 | 7.6579e-13 | 1.1107e-12 | 4.5327e-13
Yb-163 |  | 3176082124.179 | 683338901.2859 | 562348718.8389 | 96353.0375 | 20730.5026 | 17060.0145 | 117515038.5946 | 25283539.3476 | 20806902.597 | 3565.0624 | 767.0286 | 631.2205 | 3.0475e-08 | 6.5568e-09 | 5.3958e-09 | 9.2452e-13 | 1.9891e-13 | 1.6369e-13
Yb-164 |  | 88938632.2954 | 2035631859.4862 | 85215489.0317 | 18508.4931 | 423623.3144 | 17733.6917 | 3290729.3949 | 75318378.801 | 3152973.0942 | 684.8142 | 15674.0626 | 656.1466 | 5.8899e-09 | 1.3481e-07 | 5.6433e-09 | 1.2257e-12 | 2.8054e-11 | 1.1744e-12
Yb-165 |  | . | 1831633420.8359 | 1831633420.8359 | . | 49783.4698 | 49783.4698 | . | 67770436.5709 | 67770436.5709 | . | 1841.9884 | 1841.9884 | . | 1.5939e-08 | 1.5939e-08 | . | 4.3322e-13 | 4.3322e-13
Yb-166 |  | 118230.5901 | 30811416.574 | 117778.646 | 1104.2708 | 287777.8634 | 1100.0496 | 4374.5318 | 1140022.4132 | 4357.8099 | 40.858 | 10647.7809 | 40.7018 | 3.5569e-10 | 9.2695e-08 | 3.5433e-10 | 3.3222e-12 | 8.6577e-10 | 3.3095e-12
Yb-167 |  | 2528527043.731 | 1486458883.2788 | 936130674.9496 | 121483.4342 | 71417.1242 | 44976.5287 | 93555500.618 | 54998978.6813 | 34636834.9731 | 4494.8871 | 2642.4336 | 1664.1316 | 3.9366e-08 | 2.3142e-08 | 1.4575e-08 | 1.8914e-12 | 1.1119e-12 | 7.0023e-13
Yb-169 |  | 2065.2017 | 452838.6782 | 2055.826 | 261.3832 | 57313.7425 | 260.1966 | 76.4125 | 16755.0311 | 76.0656 | 9.6712 | 2120.6085 | 9.6273 | 8.5747e-11 | 1.8802e-08 | 8.5357e-11 | 1.0853e-11 | 2.3797e-09 | 1.0803e-11
Yb-175 |  | 73244.5583 | 23828146.6046 | 73020.1042 | 1211.8384 | 394239.0383 | 1208.1248 | 2710.0487 | 881641.4244 | 2701.7439 | 44.838 | 14586.8444 | 44.7006 | 4.115e-10 | 1.3387e-07 | 4.1024e-10 | 6.8084e-12 | 2.2149e-09 | 6.7875e-12
Yb-177 |  | 36947539.9061 | 237828560.1586 | 31979419.6628 | 11630.7809 | 74866.4694 | 10066.8576 | 1367058.9765 | 8799656.7259 | 1183238.5275 | 430.3389 | 2770.0594 | 372.4737 | 3.9946e-09 | 2.5713e-08 | 3.4575e-09 | 1.2575e-12 | 8.0942e-12 | 1.0884e-12
Yb-178 |  | 56054651.6264 | 1907435817.4753 | 54454377.004 | 11388.1922 | 387519.0547 | 11063.0767 | 2074022.1102 | 70575125.2466 | 2014811.9491 | 421.3631 | 14338.205 | 409.3338 | 3.9334e-09 | 1.3385e-07 | 3.8211e-09 | 7.9911e-13 | 2.7192e-11 | 7.763e-13
Yb-179 |  | . | 705751252.4658 | 705751252.4658 | . | 15500.7622 | 15500.7622 | . | 26112796.3412 | 26112796.3412 | . | 573.5282 | 573.5282 | . | 5.3839e-09 | 5.3839e-09 | . | 1.1825e-13 | 1.1825e-13
Zn-60 |  | . | 1510564647.9221 | 1510564647.9221 | . | 9870.2393 | 9870.2393 | . | 55890891.9731 | 55890891.9731 | . | 365.1989 | 365.1989 | . | 1.1491e-09 | 1.1491e-09 | . | 7.5086e-15 | 7.5086e-15
Zn-61 |  | . | 2313819996.8144 | 2313819996.8144 | . | 9433.3822 | 9433.3822 | . | 85611339.8821 | 85611339.8821 | . | 349.0351 | 349.0351 | . | 1.1166e-09 | 1.1166e-09 | . | 4.5523e-15 | 4.5523e-15
Zn-62 |  | 987075.9902 | 23233513.9522 | 946849.1001 | 1493.6185 | 35156.3678 | 1432.7482 | 36521.8116 | 859640.0162 | 35033.4167 | 55.2639 | 1300.7856 | 53.0117 | 1.7969e-10 | 4.2295e-09 | 1.7237e-10 | 2.719e-13 | 6.3999e-12 | 2.6082e-13
Zn-63 |  | 210052696.3441 | 129411117.9822 | 80076736.0816 | 22185.1238 | 13668.0067 | 8457.4601 | 7771949.7647 | 4788211.3653 | 2962839.235 | 820.8496 | 505.7162 | 312.926 | 2.712e-09 | 1.6708e-09 | 1.0339e-09 | 2.8644e-13 | 1.7647e-13 | 1.092e-13
Zn-65 |  | 616.6121 | 40273.8602 | 607.3138 | 383.9066 | 25074.7624 | 378.1175 | 22.8146 | 1490.1328 | 22.4706 | 14.2045 | 927.7662 | 13.9903 | 7.5039e-11 | 4.9012e-09 | 7.3907e-11 | 4.672e-11 | 3.0515e-09 | 4.6015e-11
Zn-69 |  | 197114783.6088 | 22023443339.3591 | 195366211.9616 | 30521.7697 | 3410167.6812 | 30251.0162 | 7293246.9935 | 814867403.5563 | 7228549.8426 | 1129.3055 | 126176.2042 | 1119.2876 | 4.0865e-09 | 4.5658e-07 | 4.0502e-09 | 6.3276e-13 | 7.0698e-11 | 6.2715e-13
Zn-69m |  | 1342400.0716 | 16353353.0863 | 1240565.5842 | 3042.7275 | 37067.04 | 2811.9062 | 49668.8026 | 605074.0642 | 45900.9266 | 112.5809 | 1371.4805 | 104.0405 | 4.0738e-10 | 4.9628e-09 | 3.7648e-10 | 9.2339e-13 | 1.1249e-11 | 8.5334e-13
Zn-71 |  | . | 6670903353.0605 | 6670903353.0605 | . | 44870.6274 | 44870.6274 | . | 246823424.0632 | 246823424.0632 | . | 1660.2132 | 1660.2132 | . | 6.1818e-09 | 6.1818e-09 | . | 4.158e-14 | 4.158e-14
Zn-71m |  | 7686907.6869 | 14851667.7707 | 5065244.6675 | 5014.2907 | 9687.9764 | 3304.1387 | 284415.5844 | 549511.7075 | 187414.0527 | 185.5288 | 358.4551 | 122.2531 | 6.9081e-10 | 1.3347e-09 | 4.5521e-10 | 4.5063e-13 | 8.7064e-13 | 2.9694e-13
Zn-72 |  | 82778.6371 | 14407931.7528 | 82305.7616 | 634.0652 | 110361.4136 | 630.443 | 3062.8096 | 533093.4749 | 3045.3132 | 23.4604 | 4083.3723 | 23.3264 | 8.8584e-11 | 1.5418e-08 | 8.8078e-11 | 6.7854e-13 | 1.181e-10 | 6.7466e-13
Zr-85 |  | . | 468934168.5505 | 468934168.5505 | . | 10119.1919 | 10119.1919 | . | 17350564.2364 | 17350564.2364 | . | 374.4101 | 374.4101 | . | 1.669e-09 | 1.669e-09 | . | 3.6016e-14 | 3.6016e-14
Zr-86 |  | 687437.5239 | 20911148.2212 | 665557.8345 | 1868.4429 | 56836.128 | 1808.9743 | 25435.1884 | 773712.4842 | 24625.6399 | 69.1324 | 2102.9367 | 66.9321 | 3.118e-10 | 9.4845e-09 | 3.0187e-10 | 8.4745e-13 | 2.5779e-11 | 8.2048e-13
Zr-87 |  | 32882882.8829 | 58401141.7823 | 21037612.1397 | 9100.0091 | 16161.9321 | 5821.9488 | 1216666.6667 | 2160842.2459 | 778391.6492 | 336.7003 | 597.9915 | 215.4121 | 1.5362e-09 | 2.7284e-09 | 9.8283e-10 | 4.2513e-13 | 7.5505e-13 | 2.7199e-13
Zr-88 |  | 784.8663 | 128594.3824 | 780.1049 | 246.316 | 40357.014 | 244.8218 | 29.0401 | 4757.9921 | 28.8639 | 9.1137 | 1493.2095 | 9.0584 | 4.4189e-11 | 7.24e-09 | 4.392e-11 | 1.3868e-11 | 2.2721e-09 | 1.3784e-11
Zr-89 |  | 117605.3797 | 998196.2747 | 105209.7848 | 1519.0123 | 12892.8835 | 1358.9086 | 4351.399 | 36933.2622 | 3892.762 | 56.2035 | 477.0367 | 50.2796 | 2.6233e-10 | 2.2265e-09 | 2.3468e-10 | 3.3883e-12 | 2.8758e-11 | 3.0311e-12
Zr-89m |  | . | 2073022985.1596 | 2073022985.1596 | . | 23681.72 | 23681.72 | . | 76701850.4509 | 76701850.4509 | . | 876.2236 | 876.2236 | . | 4.0897e-09 | 4.0897e-09 | . | 4.672e-14 | 4.672e-14
Zr-93 |  | 44.6728 | 1.0574e+12 | 44.6728 | 44.6728 | 1.0574e+12 | 44.6728 | 1.6529 | 39124413267.1619 | 1.6529 | 1.6529 | 39124404404.6362 | 1.6529 | 1.7798e-05 | 421287.4524 | 1.7798e-05 | 1.7798e-05 | 421287.357 | 1.7798e-05
Zr-95 |  | 610.887 | 82495.796 | 606.3966 | 151.6668 | 20481.4876 | 150.552 | 22.6028 | 3052.3445 | 22.4367 | 5.6117 | 757.815 | 5.5704 | 2.8507e-11 | 3.8496e-09 | 2.8297e-11 | 7.0774e-12 | 9.5576e-10 | 7.0254e-12
Zr-97 |  | 304549.4684 | 6075603.8142 | 290012.1408 | 840.0008 | 16757.5807 | 799.9043 | 11268.3303 | 224797.3411 | 10730.4492 | 31.08 | 620.0305 | 29.5965 | 1.581e-10 | 3.1541e-09 | 1.5056e-10 | 4.3608e-13 | 8.6995e-12 | 4.1526e-13

## s_ind_3D
|  | pCi |  |  |  |  | Bq |  |  |  |  | Mass |  |  |  |  | DPM
ANALYSIS | TEST | ind_3D_ext_sv | ind_3D_ext_gp | ind_3D_ext_sv1 | ind_3D_ext_sv5 | ind_3D_ext_sv15 | ind_3D_ext_sv | ind_3D_ext_gp | ind_3D_ext_sv1 | ind_3D_ext_sv5 | ind_3D_ext_sv15 | ind_3D_ext_sv | ind_3D_ext_gp | ind_3D_ext_sv1 | ind_3D_ext_sv5 | ind_3D_ext_sv15 | ind_3D_ext_gp
| Y | (pCi/g) | (pCi/cm²) | (pCi/g) | (pCi/g) | (pCi/g) | (Bq/g) | (Bq/cm²) | (Bq/g) | (Bq/g) | (Bq/g) | (mg/kg) | (mg/cm²) | (mg/kg) | (mg/kg) | (mg/kg) | DPM/100 cm2
Ac-223 |  | 248027807.0338 | 346078850.4419 | 561586961.1204 | 199914670.9618 | 157219902.1951 | 9177028.8602 | 12804917.4664 | 20778717.5615 | 7396842.8256 | 5817136.3812 | 6.1877e-07 | 8.6338e-10 | 1.401e-06 | 4.9874e-07 | 3.9222e-07 | 76829504798.1129
Ac-224 |  | 25967.3105 | 53105.0581 | 58613.8641 | 23241.2121 | 20215.7257 | 960.7905 | 1964.8871 | 2168.713 | 859.9248 | 747.9819 | 5.1686e-09 | 1.057e-11 | 1.1667e-08 | 4.626e-09 | 4.0238e-09 | 11789322.8921
Ac-225 | SE | 39753.944 | 43209.311 | 75965.5091 | 27762.3536 | 24383.7256 | 1470.8959 | 1598.7445 | 2810.7238 | 1027.2071 | 902.1978 | 6.8616e-07 | 7.458e-10 | 1.3112e-06 | 4.7919e-07 | 4.2087e-07 | 9592467.0398
Ac-226 |  | 7397.4932 | 17567.3746 | 20940.9149 | 7689.9989 | 6584.6774 | 273.7072 | 649.9929 | 774.8138 | 284.53 | 243.6331 | 1.5695e-08 | 3.7271e-11 | 4.4429e-08 | 1.6315e-08 | 1.397e-08 | 3899957.1534
Ac-227 |  | 1815485.2787 | 339756.5251 | 2087150.7371 | 881448.2402 | 754036.7067 | 67172.9553 | 12570.9914 | 77224.5773 | 32613.5849 | 27899.3581 | 0.025123 | 4.7016e-06 | 0.028883 | 0.012198 | 0.010435 | 75425948.5826
Ac-228 |  | 2135.5288 | 9076.3124 | 9918.608 | 3237.0022 | 2497.7953 | 79.0146 | 335.8236 | 366.9885 | 119.7691 | 92.4184 | 9.5713e-10 | 4.0679e-12 | 4.4454e-09 | 1.4508e-09 | 1.1195e-09 | 2014941.3471
Ac-230 |  | 1297104.7695 | 5133165.6003 | 6601200.8053 | 2091886.5762 | 1539281.1419 | 47992.8765 | 189927.1272 | 244244.4298 | 77399.8033 | 56953.4022 | 3.2316e-09 | 1.2789e-11 | 1.6446e-08 | 5.2117e-09 | 3.8349e-09 | 1139562763.2597
Ac-231 |  | 212681.1391 | 660001.959 | 692120.9367 | 246793.0467 | 209704.4235 | 7869.2021 | 24420.0725 | 25608.4747 | 9131.3427 | 7759.0637 | 1.9629e-09 | 6.0915e-12 | 6.3879e-09 | 2.2778e-09 | 1.9355e-09 | 146520434.8995
Ac-232 |  | 363938.4508 | 1823283.7936 | 2055638.5217 | 656532.2542 | 487645.8719 | 13465.7227 | 67461.5004 | 76058.6253 | 24291.6934 | 18042.8973 | 8.921e-10 | 4.4693e-12 | 5.0389e-09 | 1.6093e-09 | 1.1953e-09 | 404769002.1845
Ac-233 |  | 816106.4852 | 4133171.877 | 4010288.2057 | 1247521.8816 | 889711.3903 | 30195.94 | 152927.3594 | 148380.6636 | 46158.3096 | 32919.3214 | 2.4481e-09 | 1.2398e-11 | 1.203e-08 | 3.7422e-09 | 2.6689e-09 | 917564156.688
Ag-100m |  | 75130.7099 | 568922.8583 | 436193.2231 | 145030.2469 | 111896.6198 | 2779.8363 | 21050.1458 | 16139.1493 | 5366.1191 | 4140.1749 | 8.9654e-11 | 6.789e-13 | 5.2051e-10 | 1.7307e-10 | 1.3353e-10 | 126300874.5473
Ag-101 |  | 37961.1284 | 209335.7528 | 184107.121 | 59612.6365 | 45410.8501 | 1404.5618 | 7745.4229 | 6811.9635 | 2205.6676 | 1680.2015 | 2.2672e-10 | 1.2502e-12 | 1.0996e-09 | 3.5603e-10 | 2.7121e-10 | 46472537.1224
Ag-102 |  | 7245.6235 | 54038.9532 | 42569.3457 | 13622.5067 | 10002.0713 | 268.0881 | 1999.4413 | 1575.0658 | 504.0327 | 370.0766 | 5.0789e-11 | 3.7879e-13 | 2.9839e-10 | 9.5488e-11 | 7.011e-11 | 11996647.6185
Ag-102m |  | 47056.1441 | 367413.1267 | 305247.4319 | 96106.5464 | 67010.3342 | 1741.0773 | 13594.2857 | 11294.155 | 3555.9422 | 2479.3824 | 1.9688e-10 | 1.5373e-12 | 1.2772e-09 | 4.0211e-10 | 2.8037e-10 | 81565714.1371
Ag-103 |  | 14314.0994 | 52179.9893 | 52372.018 | 17184.4322 | 13114.0787 | 529.6217 | 1930.6596 | 1937.7647 | 635.824 | 485.2209 | 5.1602e-10 | 1.8811e-12 | 1.888e-09 | 6.195e-10 | 4.7276e-10 | 11583957.6269
Ag-104 |  | 1457.7833 | 9459.6928 | 8006.9994 | 2525.2342 | 1851.6917 | 53.938 | 350.0086 | 296.259 | 93.4337 | 68.5126 | 5.589e-11 | 3.6268e-13 | 3.0698e-10 | 9.6815e-11 | 7.0992e-11 | 2100051.7991
Ag-104m |  | 11165.2445 | 68641.3879 | 61066.5568 | 18579.4297 | 13429.4626 | 413.114 | 2539.7314 | 2259.4626 | 687.4389 | 496.8901 | 2.0723e-10 | 1.274e-12 | 1.1334e-09 | 3.4484e-10 | 2.4925e-10 | 15238388.1217
Ag-105 |  | 23.3771 | 86.4078 | 90.9738 | 27.4432 | 21.6932 | 0.86495 | 3.1971 | 3.366 | 1.0154 | 0.80265 | 7.7748e-10 | 2.8738e-12 | 3.0256e-09 | 9.1271e-10 | 7.2148e-10 | 19182.5278
Ag-105m |  | 12090366122.0255 | 11106012644.9346 | 22070928620.3053 | 7766879280.7735 | 4814903123.9735 | 447343546.5149 | 410922467.8626 | 816624358.9513 | 287374533.3886 | 178151415.587 | 4.8896e-05 | 4.4915e-08 | 8.9259e-05 | 3.1411e-05 | 1.9472e-05 | 2.4655e+12
Ag-106 |  | 221954.6756 | 596372.1049 | 834743.052 | 222839.2391 | 161205.3785 | 8212.323 | 22065.7679 | 30885.4929 | 8245.0518 | 5964.599 | 3.003e-09 | 8.0689e-12 | 1.1294e-08 | 3.015e-09 | 2.1811e-09 | 132394607.2958
Ag-106m |  | 6.8526 | 43.4039 | 36.7572 | 11.4459 | 8.391 | 0.25354 | 1.6059 | 1.36 | 0.4235 | 0.31047 | 4.6138e-11 | 2.9223e-13 | 2.4748e-10 | 7.7064e-11 | 5.6496e-11 | 9635.6744
Ag-108 |  | 624554729.3271 | 573345019.3831 | 2131901763.6882 | 738534823.4944 | 612123007.8618 | 23108524.9851 | 21213765.7172 | 78880365.2565 | 27325788.4693 | 22648551.2909 | 8.5162e-07 | 7.8179e-10 | 2.907e-06 | 1.007e-06 | 8.3467e-07 | 127282594303.0504
Ag-108m |  | 0.55017 | 3.1009 | 2.7052 | 0.83128 | 0.64802 | 0.020356 | 0.11473 | 0.10009 | 0.030757 | 0.023977 | 6.9543e-08 | 3.9197e-10 | 3.4194e-07 | 1.0508e-07 | 8.1912e-08 | 688.4071
Ag-109m |  | 6900732736.259 | 2205127502.4437 | 7975611073.0509 | 2934216889.4923 | 2547721739.5251 | 255327111.2416 | 81589717.5904 | 295097609.7029 | 108566024.9112 | 94265704.3624 | 2.6447e-06 | 8.451e-10 | 3.0566e-06 | 1.1245e-06 | 9.7639e-07 | 489538305542.4951
Ag-110 |  | 1163954113.2442 | 2044991318.9653 | 4177406226.7477 | 1804002103.0886 | 1610004213.5296 | 43066302.19 | 75664678.8017 | 154564030.3897 | 66748077.8143 | 59570155.9006 | 2.7965e-07 | 4.9133e-10 | 1.0037e-06 | 4.3343e-07 | 3.8682e-07 | 453988072810.3029
Ag-110m |  | 0.43062 | 3.5196 | 2.5222 | 0.84482 | 0.64549 | 0.015933 | 0.13023 | 0.093322 | 0.031258 | 0.023883 | 9.0756e-11 | 7.4178e-13 | 5.3157e-10 | 1.7805e-10 | 1.3604e-10 | 781.3522
Ag-111 |  | 45084.3677 | 126913.6059 | 184901.3093 | 62192.1278 | 53096.2008 | 1668.1216 | 4695.8034 | 6841.3484 | 2301.1087 | 1964.5594 | 2.86e-07 | 8.0511e-10 | 1.173e-06 | 3.9453e-07 | 3.3683e-07 | 28174820.5114
Ag-111m |  | 4257815176.1223 | 2896416227.2513 | 8142830618.3564 | 2409496850.6894 | 1701766224.3195 | 157539161.5165 | 107167400.4083 | 301284732.8792 | 89151383.4755 | 62965350.2998 | 2.7192e-06 | 1.8497e-09 | 5.2003e-06 | 1.5388e-06 | 1.0868e-06 | 643004402449.788
Ag-112 |  | 8972.5265 | 63044.207 | 51814.2077 | 17260.8358 | 13472.1788 | 331.9835 | 2332.6357 | 1917.1257 | 638.6509 | 498.4706 | 1.0054e-09 | 7.0642e-12 | 5.8058e-09 | 1.9341e-09 | 1.5096e-09 | 13995813.9468
Ag-113 |  | 226449.5832 | 638358.7229 | 923432.4772 | 331285.9276 | 277467.4196 | 8378.6346 | 23619.2727 | 34167.0017 | 12257.5793 | 10266.2945 | 4.3922e-08 | 1.2381e-10 | 1.7911e-07 | 6.4255e-08 | 5.3817e-08 | 141715636.4811
Ag-113m |  | 7456011.908 | 34288622.2164 | 31318257.7334 | 10156638.1129 | 8280009.532 | 275872.4406 | 1268679.022 | 1158775.5361 | 375795.6102 | 306360.3527 | 5.1392e-09 | 2.3634e-11 | 2.1587e-08 | 7.0006e-09 | 5.7071e-09 | 7612074132.0464
Ag-114 |  | 128057338.6488 | 657937661.937 | 658547603.8118 | 231204035.715 | 172853138.035 | 4738121.53 | 24343693.4917 | 24366261.341 | 8554549.3215 | 6395566.1073 | 5.9624e-09 | 3.0634e-11 | 3.0662e-08 | 1.0765e-08 | 8.0481e-09 | 146062160950.0112
Ag-115 |  | 142883.8315 | 823002.7742 | 732400.7343 | 254904.6429 | 192022.9543 | 5286.7018 | 30451.1026 | 27098.8272 | 9431.4718 | 7104.8493 | 1.7507e-09 | 1.0084e-11 | 8.9739e-09 | 3.1233e-09 | 2.3528e-09 | 182706615.8748
Ag-116 |  | 78734.3613 | 664360.6672 | 514871.0259 | 164584.8805 | 112956.3796 | 2913.1714 | 24581.3447 | 19050.228 | 6089.6406 | 4179.386 | 1.3039e-10 | 1.1003e-12 | 8.527e-10 | 2.7257e-10 | 1.8707e-10 | 147488068.1258
Ag-117 |  | 432887.313 | 2878577.778 | 2380405.3834 | 818449.3345 | 589251.0764 | 16016.8306 | 106507.3778 | 88074.9992 | 30282.6254 | 21802.2898 | 3.3097e-10 | 2.2009e-12 | 1.82e-09 | 6.2576e-10 | 4.5052e-10 | 639044266.7082
Ag-99 |  | 101451.3218 | 680768.1306 | 548879.6508 | 181725.9219 | 136761.1612 | 3753.6989 | 25188.4208 | 20308.5471 | 6723.8591 | 5060.163 | 1.1058e-10 | 7.4201e-13 | 5.9825e-10 | 1.9807e-10 | 1.4906e-10 | 151130524.9875
Al-26 |  | 0.83578 | 7.5012 | 5.7521 | 1.9252 | 1.3491 | 0.030924 | 0.27755 | 0.21283 | 0.071232 | 0.049918 | 4.3626e-05 | 3.9155e-07 | 0.00030025 | 0.00010049 | 7.0421e-05 | 1665.2767
Al-28 |  | 199388.0898 | 1812248.8074 | 1439567.4783 | 481434.531 | 332980.677 | 7377.3593 | 67053.2059 | 53263.9967 | 17813.0776 | 12320.285 | 6.6662e-11 | 6.059e-13 | 4.813e-10 | 1.6096e-10 | 1.1133e-10 | 402319235.2473
Al-29 |  | 95706.3703 | 743312.7386 | 586322.186 | 207226.4793 | 148105.1413 | 3541.1357 | 27502.5713 | 21693.9209 | 7667.3797 | 5479.8902 | 9.6994e-11 | 7.5331e-13 | 5.9421e-10 | 2.1001e-10 | 1.501e-10 | 165015427.9682
Am-237 |  | 26622.5784 | 69478.2627 | 78072.8846 | 26366.8707 | 22508.8917 | 985.0354 | 2570.6957 | 2888.6967 | 975.5742 | 832.829 | 2.4537e-09 | 6.4036e-12 | 7.1957e-09 | 2.4301e-09 | 2.0746e-09 | 15424174.323
Am-238 |  | 6358.3298 | 22439.6376 | 24553.9317 | 8144.177 | 6404.9851 | 235.2582 | 830.2666 | 908.4955 | 301.3345 | 236.9844 | 7.9004e-10 | 2.7882e-12 | 3.0509e-09 | 1.0119e-09 | 7.9584e-10 | 4981599.543
Am-239 |  | 5149.8455 | 8708.3404 | 11029.6355 | 3929.8008 | 3616.1615 | 190.5443 | 322.2086 | 408.0965 | 145.4026 | 133.798 | 4.6816e-09 | 7.9165e-12 | 1.0027e-08 | 3.5725e-09 | 3.2874e-09 | 1933251.5787
Am-240 |  | 1058.7769 | 540.6566 | 632.7768 | 208.8603 | 161.5955 | 39.1747 | 20.0043 | 23.4127 | 7.7278 | 5.979 | 4.126e-09 | 2.1069e-12 | 2.4659e-09 | 8.1393e-10 | 6.2974e-10 | 120025.7755
Am-241 | Y | 1144.3273 | 735.2741 | 993.7822 | 584.2522 | 846.7167 | 42.3401 | 27.2051 | 36.7699 | 21.6173 | 31.3285 | 0.00033374 | 2.1444e-07 | 0.00028984 | 0.0001704 | 0.00024694 | 163230.8417
Am-242 |  | 586078.1119 | 440245.2422 | 964361.9538 | 321688.8258 | 317784.4227 | 21684.8901 | 16289.074 | 35681.3923 | 11902.4866 | 11758.0236 | 7.2625e-07 | 5.4554e-10 | 1.195e-06 | 3.9863e-07 | 3.9379e-07 | 97734443.7787
Am-242m |  | 109105.4418 | 11144.8422 | 105280.5635 | 47488.9735 | 49016.6545 | 4036.9013 | 412.3592 | 3895.3808 | 1757.092 | 1813.6162 | 0.010424 | 1.0648e-06 | 0.010059 | 0.0045372 | 0.0046831 | 2474154.9592
Am-243 |  | 241.598 | 253.6938 | 328.3803 | 184.4298 | 157.6778 | 8.9391 | 9.3867 | 12.1501 | 6.8239 | 5.8341 | 0.0012115 | 1.2722e-06 | 0.0016467 | 0.00092483 | 0.00079068 | 56320.0342
Am-244 |  | 1185.39 | 3635.4391 | 4663.916 | 1424.0224 | 1111.2718 | 43.8594 | 134.5112 | 172.5649 | 52.6888 | 41.1171 | 9.3374e-10 | 2.8637e-12 | 3.6738e-09 | 1.1217e-09 | 8.7536e-10 | 807067.4904
Am-244m |  | 27384935.9759 | 9269451.8516 | 61064995.925 | 19620660.1498 | 16158891.8104 | 1013242.6311 | 342969.7185 | 2259404.8492 | 725964.4255 | 597878.997 | 9.255e-07 | 3.1327e-10 | 2.0638e-06 | 6.631e-07 | 5.4611e-07 | 2057818311.0533
Am-245 |  | 1757940.1583 | 2591071.3166 | 4249971.1585 | 1478330.148 | 1310503.6425 | 65043.7859 | 95869.6387 | 157248.9329 | 54698.2155 | 48488.6348 | 2.8221e-07 | 4.1596e-10 | 6.8228e-07 | 2.3733e-07 | 2.1038e-07 | 575217832.2799
Am-246 |  | 16605.4216 | 41666.1975 | 55622.9939 | 17441.0879 | 14104.8217 | 614.4006 | 1541.6493 | 2058.0508 | 645.3203 | 521.8784 | 8.487e-10 | 2.1295e-12 | 2.8429e-09 | 8.9141e-10 | 7.2089e-10 | 9249895.8343
Am-246m |  | 30648.8146 | 150021.7753 | 155050.7543 | 50789.3532 | 37810.9319 | 1134.0061 | 5550.8057 | 5736.8779 | 1879.2061 | 1399.0045 | 1.0041e-09 | 4.9151e-12 | 5.0799e-09 | 1.664e-09 | 1.2388e-09 | 33304834.1066
Am-247 |  | 584417.5284 | 982843.0018 | 1457374.9291 | 515054.8539 | 457264.5014 | 21623.4486 | 36365.1911 | 53922.8724 | 19057.0296 | 16918.7866 | 1.7687e-08 | 2.9745e-11 | 4.4106e-08 | 1.5588e-08 | 1.3839e-08 | 218191146.3892
Ar-37 |  | . | . | . | . | . | . | . | . | . | . | . | . | . | . | . | .
Ar-39 |  | . | . | . | . | . | . | . | . | . | . | . | . | . | . | . | .
Ar-41 |  | 6392.6669 | 50796.0951 | 38504.6859 | 13549.7382 | 9765.0402 | 236.5287 | 1879.4555 | 1424.6734 | 501.3403 | 361.3065 | 1.5304e-10 | 1.2161e-12 | 9.2183e-10 | 3.2439e-10 | 2.3378e-10 | 11276733.1217
Ar-42 |  | . | . | . | . | . | . | . | . | . | . | . | . | . | . | . | .
Ar-43 |  | 82488.7242 | 681965.121 | 530987.3266 | 182525.57 | 129743.2633 | 3052.0828 | 25232.7095 | 19646.5311 | 6753.4461 | 4800.5007 | 1.0147e-10 | 8.3889e-13 | 6.5318e-10 | 2.2453e-10 | 1.596e-10 | 151396256.8595
Ar-44 |  | 21535.8724 | 161749.0963 | 121549.2638 | 43020.3124 | 31523.144 | 796.8273 | 5984.7166 | 4497.3228 | 1591.7516 | 1166.3563 | 5.992e-11 | 4.5004e-13 | 3.3819e-10 | 1.197e-10 | 8.7707e-11 | 35908299.3727
As-68 |  | 38846.037 | 309581.9741 | 233233.2176 | 80604.8423 | 59605.081 | 1437.3034 | 11454.533 | 8629.6291 | 2982.3792 | 2205.388 | 3.5555e-11 | 2.8336e-13 | 2.1348e-10 | 7.3777e-11 | 5.4556e-11 | 68727198.2604
As-69 |  | 176605.5467 | 660784.1142 | 682543.1336 | 251416.1188 | 185670.3561 | 6534.4052 | 24449.0122 | 25254.0959 | 9302.3964 | 6869.8032 | 9.8868e-10 | 3.6992e-12 | 3.821e-09 | 1.4075e-09 | 1.0394e-09 | 146694073.3461
As-70 |  | 1271.6761 | 9718.8247 | 7481.5985 | 2577.2999 | 1885.7365 | 47.052 | 359.5965 | 276.8191 | 95.3601 | 69.7723 | 2.4944e-11 | 1.9063e-13 | 1.4675e-10 | 5.0554e-11 | 3.6989e-11 | 2157579.0782
As-71 |  | 440.237 | 1184.9572 | 1328.5241 | 504.3927 | 369.4318 | 16.2888 | 43.8434 | 49.1554 | 18.6625 | 13.669 | 6.522e-10 | 1.7555e-12 | 1.9682e-09 | 7.4724e-10 | 5.473e-10 | 263060.4963
As-72 |  | 313.0338 | 1988.5806 | 1709.9769 | 592.7781 | 431.8473 | 11.5823 | 73.5775 | 63.2691 | 21.9328 | 15.9784 | 1.8731e-10 | 1.1899e-12 | 1.0232e-09 | 3.5469e-10 | 2.584e-10 | 441464.8974
As-73 |  | 14060.5532 | 3115.5077 | 8885.9095 | 5398.0297 | 4744.3896 | 520.2405 | 115.2738 | 328.7787 | 199.7271 | 175.5424 | 6.3227e-07 | 1.401e-10 | 3.9958e-07 | 2.4274e-07 | 2.1335e-07 | 691642.7081
As-74 |  | 60.2086 | 255.2168 | 267.6408 | 87.3604 | 65.8642 | 2.2277 | 9.443 | 9.9027 | 3.2323 | 2.437 | 6.0736e-10 | 2.5745e-12 | 2.6998e-09 | 8.8125e-10 | 6.6441e-10 | 56658.1399
As-76 |  | 2281.4588 | 13697.3514 | 12128.5864 | 3932.1536 | 2948.8232 | 84.414 | 506.802 | 448.7577 | 145.4897 | 109.1065 | 1.4336e-09 | 8.607e-12 | 7.6213e-09 | 2.4709e-09 | 1.853e-09 | 3040812.006
As-77 |  | 1867752.1573 | 5857976.8545 | 7398375.5606 | 2597703.1029 | 2074392.9871 | 69106.8298 | 216745.1436 | 273739.8957 | 96115.0148 | 76752.5405 | 1.785e-06 | 5.5983e-09 | 7.0705e-06 | 2.4826e-06 | 1.9825e-06 | 1300470861.705
As-78 |  | 5291.8369 | 40405.5601 | 31128.8932 | 10361.863 | 7890.4935 | 195.798 | 1495.0057 | 1151.769 | 383.3889 | 291.9483 | 1.9944e-10 | 1.5228e-12 | 1.1732e-09 | 3.9052e-10 | 2.9738e-10 | 8970034.3375
As-79 |  | 42964185.6875 | 84768218.5993 | 173823460.2033 | 68086200.773 | 55877007.476 | 1589674.8704 | 3136424.0882 | 6431468.0275 | 2519189.4286 | 2067449.2766 | 1.6292e-07 | 3.2143e-10 | 6.5912e-07 | 2.5817e-07 | 2.1188e-07 | 18818544529.0551
At-204 |  | 11242.0554 | 60828.8417 | 52574.4447 | 17728.7996 | 13204.8543 | 415.9561 | 2250.6671 | 1945.2545 | 655.9656 | 488.5796 | 1.124e-10 | 6.0818e-13 | 5.2565e-10 | 1.7726e-10 | 1.3202e-10 | 13504002.8467
At-205 |  | 17464.8426 | 70426.1856 | 71384.0088 | 26964.2667 | 19074.7938 | 646.1992 | 2605.7689 | 2641.2083 | 997.6779 | 705.7674 | 4.9972e-10 | 2.0151e-12 | 2.0425e-09 | 7.7152e-10 | 5.4578e-10 | 15634613.2134
At-206 |  | 3047.6783 | 16875.5076 | 14485.3381 | 4986.9227 | 3689.7434 | 112.7641 | 624.3938 | 535.9575 | 184.5161 | 136.5205 | 1.0234e-10 | 5.6669e-13 | 4.8643e-10 | 1.6746e-10 | 1.239e-10 | 3746362.6933
At-207 |  | 1413.9797 | 7012.3679 | 6572.1271 | 2391.32 | 1682.2384 | 52.3172 | 259.4576 | 243.1687 | 88.4788 | 62.2428 | 1.684e-10 | 8.3514e-13 | 7.8271e-10 | 2.848e-10 | 2.0035e-10 | 1556745.6812
At-208 |  | 664.4665 | 3513.7453 | 3095.8592 | 1115.5361 | 826.3217 | 24.5853 | 130.0086 | 114.5468 | 41.2748 | 30.5739 | 7.2008e-11 | 3.8078e-13 | 3.355e-10 | 1.2089e-10 | 8.9548e-11 | 780051.446
At-209 |  | 304.3948 | 1438.6188 | 1339.0656 | 486.3196 | 346.8022 | 11.2626 | 53.2289 | 49.5454 | 17.9938 | 12.8317 | 1.1001e-10 | 5.1993e-13 | 4.8395e-10 | 1.7576e-10 | 1.2534e-10 | 319373.3734
At-210 |  | 172.2477 | 890.3588 | 834.1258 | 303.2948 | 212.4482 | 6.3732 | 32.9433 | 30.8627 | 11.2219 | 7.8606 | 9.3651e-11 | 4.8409e-13 | 4.5351e-10 | 1.649e-10 | 1.1551e-10 | 197659.6614
At-211 |  | 407121.8594 | 454002.1052 | 629976.2113 | 327142.2056 | 267657.5715 | 15063.5088 | 16798.0779 | 23309.1198 | 12104.2616 | 9903.3301 | 1.9808e-07 | 2.2089e-10 | 3.065e-07 | 1.5917e-07 | 1.3022e-07 | 100788467.358
At-215 |  | 7.8316e+18 | 4.0583e+19 | 3.4705e+19 | 1.1474e+19 | 9.1925e+18 | 2.8977e+17 | 1.5016e+18 | 1.2841e+18 | 4.2455e+17 | 3.4012e+17 | 0.01495 | 7.747e-05 | 0.066249 | 0.021904 | 0.017548 | 9.0094e+21
At-216 |  | 7591334026477196 | 12033707223160848 | 14505900070984996 | 6994450372207068 | 5444223655835755 | 2.8088e+14 | 4.4525e+14 | 5.3672e+14 | 2.5879e+14 | 2.0144e+14 | 4.3676e-05 | 6.9235e-08 | 8.3459e-05 | 4.0242e-05 | 3.1323e-05 | 2.6715e+18
At-217 | SE | 8951169984872437 | 34216414048794916 | 31929531678924972 | 11989208780982692 | 9055696493145002 | 3.3119e+14 | 1.266e+15 | 1.1814e+15 | 4.436e+14 | 3.3506e+14 | 0.0055705 | 2.1294e-05 | 0.01987 | 0.0074611 | 0.0056355 | 7.596e+18
At-218 | SE | . | . | . | . | . | . | . | . | . | . | . | . | . | . | . | .
At-219 |  | . | . | . | . | . | . | . | . | . | . | . | . | . | . | . | .
At-220 |  | 424268.1719 | 1733733.1614 | 1690387.5448 | 592898.064 | 486520.5652 | 15697.9224 | 64148.127 | 62544.3392 | 21937.2284 | 18001.2609 | 1.8448e-09 | 7.5384e-12 | 7.35e-09 | 2.578e-09 | 2.1154e-09 | 384888761.8331
Au-186 |  | 29923.7046 | 123695.987 | 114660.8917 | 43875.0766 | 32412.9125 | 1107.1771 | 4576.7515 | 4242.453 | 1623.3778 | 1199.2778 | 3.1726e-10 | 1.3115e-12 | 1.2157e-09 | 4.6518e-10 | 3.4365e-10 | 27460509.1197
Au-187 |  | 67234.1568 | 236310.7121 | 260310.0657 | 102639.9176 | 65740.3396 | 2487.6638 | 8743.4963 | 9631.4724 | 3797.677 | 2432.3926 | 5.6262e-10 | 1.9775e-12 | 2.1783e-09 | 8.5889e-10 | 5.5012e-10 | 52460978.0753
Au-190 |  | 3329.2516 | 18789.5696 | 16762.672 | 6034.9811 | 4119.683 | 123.1823 | 695.2141 | 620.2189 | 223.2943 | 152.4283 | 1.4423e-10 | 8.1399e-13 | 7.2618e-10 | 2.6144e-10 | 1.7847e-10 | 4171284.4407
Au-191 |  | 5087.8243 | 15327.4922 | 16311.9227 | 6469.4719 | 4533.5853 | 188.2495 | 567.1172 | 603.5411 | 239.3705 | 167.7427 | 9.8775e-10 | 2.9757e-12 | 3.1668e-09 | 1.256e-09 | 8.8015e-10 | 3402703.2757
Au-192 |  | 660.9488 | 3457.2541 | 3167.0216 | 1153.1278 | 783.8835 | 24.4551 | 127.9184 | 117.1798 | 42.6657 | 29.0037 | 2.0038e-10 | 1.0481e-12 | 9.6014e-10 | 3.4959e-10 | 2.3765e-10 | 767510.4075
Au-193 |  | 8590.6599 | 14024.7416 | 17211.8393 | 8328.3264 | 5924.5343 | 317.8544 | 518.9154 | 636.8381 | 308.1481 | 219.2078 | 9.3537e-09 | 1.527e-11 | 1.8741e-08 | 9.068e-09 | 6.4507e-09 | 3113492.6388
Au-193m |  | 93879361.915 | 254302074.4482 | 292353521.038 | 108091274.2304 | 80733668.9324 | 3473536.3909 | 9409176.7546 | 10817080.2784 | 3999377.1465 | 2987145.7505 | 6.274e-09 | 1.6995e-11 | 1.9538e-08 | 7.2238e-09 | 5.3955e-09 | 56455060527.4964
Au-194 |  | 223.0499 | 953.5972 | 918.5331 | 347.5023 | 237.7457 | 8.2528 | 35.2831 | 33.9857 | 12.8576 | 8.7966 | 5.2586e-10 | 2.2482e-12 | 2.1655e-09 | 8.1927e-10 | 5.6051e-10 | 211698.5688
Au-195 |  | 198.8276 | 153.655 | 237.5448 | 135.6469 | 109.1114 | 7.3566 | 5.6852 | 8.7892 | 5.0189 | 4.0371 | 5.535e-08 | 4.2775e-11 | 6.6128e-08 | 3.7762e-08 | 3.0375e-08 | 34111.4079
Au-195m |  | 11702705.3701 | 31457606.0565 | 36403178.735 | 13493214.1476 | 10076986.1241 | 433000.0987 | 1163931.4241 | 1346917.6132 | 499248.9235 | 372848.4866 | 6.1798e-09 | 1.6612e-11 | 1.9223e-08 | 7.1253e-09 | 5.3213e-09 | 6983588544.5445
Au-196 |  | 163.6047 | 553.4031 | 542.4646 | 206.1688 | 154.1971 | 6.0534 | 20.4759 | 20.0712 | 7.6282 | 5.7053 | 1.521e-09 | 5.1447e-12 | 5.043e-09 | 1.9167e-09 | 1.4335e-09 | 122855.4885
Au-196m |  | 6358.7385 | 9909.4119 | 12710.4878 | 5610.5633 | 4255.917 | 235.2733 | 366.6482 | 470.288 | 207.5908 | 157.4689 | 3.8243e-09 | 5.9598e-12 | 7.6444e-09 | 3.3743e-09 | 2.5596e-09 | 2199889.4421
Au-198 |  | 657.0769 | 3959.7742 | 3211.0433 | 1006.283 | 816.2728 | 24.3118 | 146.5116 | 118.8086 | 37.2325 | 30.2021 | 2.6899e-09 | 1.621e-11 | 1.3145e-08 | 4.1194e-09 | 3.3416e-09 | 879069.8697
Au-198m |  | 274.373 | 669.5058 | 667.4835 | 278.6527 | 226.0488 | 10.1518 | 24.7717 | 24.6969 | 10.3101 | 8.3638 | 9.4601e-10 | 2.3084e-12 | 2.3014e-09 | 9.6077e-10 | 7.794e-10 | 148630.291
Au-199 |  | 5458.0734 | 13018.9859 | 13246.9091 | 5681.7897 | 4504.2354 | 201.9487 | 481.7025 | 490.1356 | 210.2262 | 166.6567 | 2.6155e-08 | 6.2386e-11 | 6.3478e-08 | 2.7227e-08 | 2.1584e-08 | 2890214.859
Au-200 |  | 190543.4252 | 1032379.7808 | 986791.5881 | 338988.8386 | 261879.2102 | 7050.1067 | 38198.0519 | 36511.2888 | 12542.587 | 9689.5308 | 9.8259e-09 | 5.3237e-11 | 5.0887e-08 | 1.7481e-08 | 1.3505e-08 | 229188311.3353
Au-200m |  | 97.923 | 555.152 | 442.764 | 149.1298 | 114.3377 | 3.6232 | 20.5406 | 16.3823 | 5.5178 | 4.2305 | 1.1706e-10 | 6.6365e-13 | 5.293e-10 | 1.7827e-10 | 1.3668e-10 | 123243.7397
Au-201 |  | 11750982.5142 | 14763047.1631 | 37687646.6113 | 14002154.8773 | 9802394.8408 | 434786.353 | 546232.745 | 1394442.9246 | 518079.7305 | 362688.6091 | 3.2715e-07 | 4.1101e-10 | 1.0492e-06 | 3.8982e-07 | 2.729e-07 | 3277396470.2176
Au-202 |  | 45004677.9936 | 201041480.1573 | 228384453.013 | 80285660.1563 | 59899760.488 | 1665173.0858 | 7438534.7658 | 8450224.7615 | 2970569.4258 | 2216291.1381 | 2.3246e-08 | 1.0384e-10 | 1.1797e-07 | 4.147e-08 | 3.094e-08 | 44631208594.9155
Ba-124 |  | 188364.0502 | 560140.49 | 630200.4428 | 216780.8277 | 141900.7432 | 6969.4699 | 20725.1981 | 23317.4164 | 8020.8906 | 5250.3275 | 1.3687e-09 | 4.0702e-12 | 4.5793e-09 | 1.5752e-09 | 1.0311e-09 | 124351188.774
Ba-126 |  | 14203.7249 | 54241.7556 | 55387.277 | 18463.5583 | 12404.3752 | 525.5378 | 2006.945 | 2049.3292 | 683.1517 | 458.9619 | 9.534e-10 | 3.6409e-12 | 3.7178e-09 | 1.2393e-09 | 8.3262e-10 | 12041669.7381
Ba-127 |  | 266015.1829 | 599797.862 | 743133.8508 | 260747.3535 | 165738.3966 | 9842.5618 | 22192.5209 | 27495.9525 | 9647.6521 | 6132.3207 | 2.2857e-09 | 5.1537e-12 | 6.3852e-09 | 2.2404e-09 | 1.4241e-09 | 133155125.3578
Ba-128 |  | 20083.9283 | 24974.2279 | 42143.5982 | 14731.3173 | 9261.2449 | 743.1053 | 924.0464 | 1559.3131 | 545.0587 | 342.6661 | 4.7921e-08 | 5.959e-11 | 1.0056e-07 | 3.515e-08 | 2.2098e-08 | 5544278.5875
Ba-129 |  | 55722.1264 | 114175.6925 | 149519.0917 | 50452.2667 | 31369.297 | 2061.7187 | 4224.5006 | 5532.2064 | 1866.7339 | 1160.664 | 5.1236e-09 | 1.0498e-11 | 1.3748e-08 | 4.6391e-09 | 2.8844e-09 | 25347003.7305
Ba-129m |  | 1770.6088 | 8482.1816 | 7743.0149 | 2628.1472 | 1844.9118 | 65.5125 | 313.8407 | 286.4916 | 97.2414 | 68.2617 | 1.577e-10 | 7.5545e-13 | 6.8962e-10 | 2.3407e-10 | 1.6431e-10 | 1883044.3047
Ba-131 |  | 100.8103 | 311.385 | 323.9536 | 109.0531 | 74.8959 | 3.73 | 11.5212 | 11.9863 | 4.035 | 2.7711 | 1.165e-09 | 3.5986e-12 | 3.7438e-09 | 1.2603e-09 | 8.6555e-10 | 69127.4717
Ba-131m |  | 3441905.3889 | 4273192.831 | 5358998.5589 | 2272103.0209 | 1851218.3692 | 127350.4994 | 158108.1347 | 198282.9467 | 84067.8118 | 68495.0797 | 3.5069e-08 | 4.3539e-11 | 5.4602e-08 | 2.315e-08 | 1.8862e-08 | 948648808.4891
Ba-133 |  | 5.6489 | 15.1184 | 16.8327 | 5.9263 | 4.0812 | 0.20901 | 0.55938 | 0.62281 | 0.21927 | 0.15101 | 2.2131e-08 | 5.9229e-11 | 6.5945e-08 | 2.3217e-08 | 1.5989e-08 | 3356.2952
Ba-133m |  | 25096.8889 | 35448.5262 | 56560.7312 | 19931.306 | 12897.6827 | 928.5849 | 1311.5955 | 2092.7471 | 737.4583 | 477.2143 | 4.1503e-08 | 5.8621e-11 | 9.3534e-08 | 3.296e-08 | 2.1329e-08 | 7869572.8128
Ba-135m |  | 46971.7286 | 71332.9199 | 107863.0504 | 37946.5501 | 24412.2926 | 1737.954 | 2639.318 | 3990.9329 | 1404.0224 | 903.2548 | 5.8171e-08 | 8.834e-11 | 1.3358e-07 | 4.6994e-08 | 3.0233e-08 | 15835908.2233
Ba-137m | SE | 667570.9187 | 4568820.2307 | 3492350.5471 | 1132071.6269 | 909543.6429 | 24700.124 | 169046.3485 | 129216.9702 | 41886.6502 | 33653.1148 | 1.2434e-09 | 8.5096e-12 | 6.5046e-09 | 2.1085e-09 | 1.6941e-09 | 1014278091.2192
Ba-139 |  | 1260453.5559 | 1415772.5508 | 2931623.8269 | 1391216.2778 | 1148235.8747 | 46636.7816 | 52383.5844 | 108470.0816 | 51475.0023 | 42484.7274 | 7.7524e-08 | 8.7077e-11 | 1.8031e-07 | 8.5567e-08 | 7.0622e-08 | 314301506.2789
Ba-140 |  | 640.0478 | 1803.7903 | 2305.3197 | 761.2668 | 518.7214 | 23.6818 | 66.7402 | 85.2968 | 28.1669 | 19.1927 | 8.7656e-09 | 2.4703e-11 | 3.1572e-08 | 1.0426e-08 | 7.104e-09 | 400441.4528
Ba-141 |  | 31657.404 | 172884.1188 | 142631.9539 | 49628.309 | 38882.0564 | 1171.3239 | 6396.7124 | 5277.3823 | 1836.2474 | 1438.6361 | 4.3445e-10 | 2.3726e-12 | 1.9574e-09 | 6.8107e-10 | 5.3359e-10 | 38380274.3631
Ba-142 |  | 53723.2501 | 316189.7674 | 263114.4446 | 92540.5122 | 66100.2117 | 1987.7603 | 11699.0214 | 9735.2345 | 3423.999 | 2445.7078 | 4.3078e-10 | 2.5354e-12 | 2.1098e-09 | 7.4204e-10 | 5.3003e-10 | 70194128.3704
Be-10 |  | . | . | . | . | . | . | . | . | . | . | . | . | . | . | . | .
Be-7 |  | 2482.5811 | 17546.0321 | 12975.1006 | 3895.5458 | 2808.194 | 91.8555 | 649.2032 | 480.0787 | 144.1352 | 103.9032 | 7.0948e-09 | 5.0144e-11 | 3.7081e-08 | 1.1133e-08 | 8.0254e-09 | 3895219.1347
Bi-197 |  | 27468.1492 | 120192.0843 | 119877.1747 | 46116.7686 | 31222.0554 | 1016.3215 | 4447.1071 | 4435.4555 | 1706.3204 | 1155.216 | 2.6809e-10 | 1.1731e-12 | 1.17e-09 | 4.501e-10 | 3.0473e-10 | 26682642.7206
Bi-200 |  | 2422.0691 | 12247.3258 | 10896.0763 | 3865.698 | 2780.3032 | 89.6166 | 453.1511 | 403.1548 | 143.0308 | 102.8712 | 9.3934e-11 | 4.7498e-13 | 4.2258e-10 | 1.4992e-10 | 1.0783e-10 | 2718906.3277
Bi-201 |  | 2227.5565 | 10457.6983 | 10212.135 | 3911.5287 | 2604.7839 | 82.4196 | 386.9348 | 377.849 | 144.7266 | 96.377 | 2.576e-10 | 1.2094e-12 | 1.181e-09 | 4.5234e-10 | 3.0123e-10 | 2321609.0248
Bi-202 |  | 780.7745 | 4274.0278 | 3724.3699 | 1333.1148 | 963.9776 | 28.8887 | 158.139 | 137.8017 | 49.3252 | 35.6672 | 8.6708e-11 | 4.7465e-13 | 4.1361e-10 | 1.4805e-10 | 1.0705e-10 | 948834.1642
Bi-203 |  | 189.5534 | 1000.3969 | 935.653 | 349.0509 | 234.8252 | 7.0135 | 37.0147 | 34.6192 | 12.9149 | 8.6885 | 1.4464e-10 | 7.6336e-13 | 7.1396e-10 | 2.6635e-10 | 1.7919e-10 | 222088.1188
Bi-204 |  | 111.0419 | 605.2908 | 535.6727 | 195.7409 | 138.7665 | 4.1085 | 22.3958 | 19.8199 | 7.2424 | 5.1344 | 8.1239e-11 | 4.4283e-13 | 3.919e-10 | 1.4321e-10 | 1.0152e-10 | 134374.556
Bi-205 |  | 11.5992 | 55.5925 | 54.7907 | 20.4968 | 13.7092 | 0.42917 | 2.0569 | 2.0273 | 0.75838 | 0.50724 | 2.7927e-10 | 1.3385e-12 | 1.3192e-09 | 4.9349e-10 | 3.3007e-10 | 12341.5397
Bi-206 |  | 6.3165 | 35.085 | 30.8859 | 11.0429 | 7.7115 | 0.23371 | 1.2981 | 1.1428 | 0.40859 | 0.28533 | 6.2316e-11 | 3.4614e-13 | 3.0471e-10 | 1.0895e-10 | 7.6079e-11 | 7788.8709
Bi-207 |  | 0.70931 | 3.3239 | 3.1761 | 1.1679 | 0.80493 | 0.026245 | 0.12298 | 0.11752 | 0.043214 | 0.029782 | 1.3526e-08 | 6.3383e-11 | 6.0565e-08 | 2.2271e-08 | 1.5349e-08 | 737.9065
Bi-208 |  | 0.59676 | 3.3898 | 3.5374 | 1.2923 | 0.79224 | 0.02208 | 0.12542 | 0.13089 | 0.047814 | 0.029313 | 0.0001279 | 7.2652e-07 | 0.00075816 | 0.00027696 | 0.0001698 | 752.538
Bi-210 | SE | 117543715537.1596 | 15447345372.3643 | 173580650290.2133 | 119947745327.1203 | 119862142285.8106 | 4349117474.8749 | 571551778.7775 | 6422484060.7379 | 4438066577.1035 | 4434899264.575 | 0.94925 | 0.00012475 | 1.4018 | 0.96867 | 0.96798 | 3.4293e+12
Bi-210m |  | 12.2532 | 58.0881 | 47.8069 | 16.7485 | 13.3966 | 0.45337 | 2.1493 | 1.7689 | 0.61969 | 0.49567 | 0.021903 | 0.00010383 | 0.085456 | 0.029938 | 0.023947 | 12895.5477
Bi-211 |  | 73116883.7294 | 344062295.6122 | 288879827.9289 | 99535028.9628 | 80804720.9179 | 2705324.698 | 12730304.9377 | 10688553.6334 | 3682796.0716 | 2989774.674 | 1.7588e-07 | 8.2763e-10 | 6.9489e-07 | 2.3943e-07 | 1.9437e-07 | 76381829625.9057
Bi-212 |  | 873891.4465 | 1780050.7564 | 3451971.9675 | 1234314.8905 | 866614.5288 | 32333.9835 | 65861.878 | 127722.9628 | 45669.6509 | 32064.7376 | 5.976e-08 | 1.2173e-10 | 2.3606e-07 | 8.4407e-08 | 5.9262e-08 | 395171267.9167
Bi-212n |  | . | . | . | . | . | . | . | . | . | . | . | . | . | . | . | .
Bi-213 | SE | 558654.1305 | 2298561.2739 | 2518143.2851 | 833525.4154 | 630898.5129 | 20670.2028 | 85046.7671 | 93171.3015 | 30840.4404 | 23343.245 | 2.89e-08 | 1.1891e-10 | 1.3027e-07 | 4.3119e-08 | 3.2637e-08 | 510280602.8079
Bi-214 | SE | 21714.9906 | 174253.1896 | 134102.7815 | 44660.5316 | 32942.0158 | 803.4547 | 6447.368 | 4961.8029 | 1652.4397 | 1218.8546 | 4.9264e-10 | 3.9532e-12 | 3.0423e-09 | 1.0132e-09 | 7.4734e-10 | 38684208.099
Bi-215 |  | 783988.3816 | 2780087.1939 | 3086198.6834 | 1133055.9378 | 862961.0551 | 29007.5701 | 102863.2262 | 114189.3513 | 41923.0697 | 31929.559 | 6.8244e-09 | 2.42e-11 | 2.6864e-08 | 9.8629e-09 | 7.5118e-09 | 617179357.0542
Bi-216 |  | 404183.5184 | 2296044.4378 | 1995185.9868 | 635978.879 | 483702.6516 | 14954.7902 | 84953.6442 | 73821.8815 | 23531.2185 | 17896.9981 | 1.0092e-09 | 5.7332e-12 | 4.982e-09 | 1.588e-09 | 1.2078e-09 | 509721865.1829
Bk-245 |  | 597.8213 | 1143.3062 | 1339.6429 | 471.9379 | 428.733 | 22.1194 | 42.3023 | 49.5668 | 17.4617 | 15.8631 | 5.5505e-09 | 1.0615e-11 | 1.2438e-08 | 4.3817e-09 | 3.9806e-09 | 253813.9837
Bk-246 |  | 252.4608 | 797.7039 | 943.0479 | 304.4885 | 237.2908 | 9.341 | 29.515 | 34.8928 | 11.2661 | 8.7798 | 8.5756e-10 | 2.7097e-12 | 3.2034e-09 | 1.0343e-09 | 8.0603e-10 | 177090.2718
Bk-247 |  | 31.6471 | 82.8683 | 80.8916 | 31.8953 | 26.631 | 1.1709 | 3.0661 | 2.993 | 1.1801 | 0.98535 | 3.0204e-05 | 7.909e-08 | 7.7204e-05 | 3.0441e-05 | 2.5417e-05 | 18396.7551
Bk-248m |  | 55441.6899 | 80671.2516 | 129432.3739 | 42198.2161 | 36324.1247 | 2051.3425 | 2984.8363 | 4788.9978 | 1561.334 | 1343.9926 | 1.0416e-07 | 1.5156e-10 | 2.4316e-07 | 7.9277e-08 | 6.8242e-08 | 17909017.8575
Bk-249 |  | 1.3069e+12 | 933548785102.2013 | 2.1173e+12 | 1.1149e+12 | 1.1795e+12 | 48354396684.7293 | 34541305048.7815 | 78339957800.1304 | 41251507529.1569 | 43642437284.2762 | 823.7828 | 0.58846 | 1334.6275 | 702.7754 | 743.5081 | 2.0725e+14
Bk-250 |  | 5057.151 | 26866.196 | 26228.1057 | 8743.7131 | 6396.3073 | 187.1146 | 994.0493 | 970.4399 | 323.5174 | 236.6634 | 1.298e-09 | 6.8957e-12 | 6.7319e-09 | 2.2442e-09 | 1.6417e-09 | 5964295.5063
Bk-251 |  | 492091.5876 | 564461.8833 | 893206.1399 | 316722.5448 | 296465.8514 | 18207.3887 | 20885.0897 | 33048.6272 | 11718.7342 | 10969.2365 | 3.6585e-08 | 4.1965e-11 | 6.6405e-08 | 2.3547e-08 | 2.2041e-08 | 125310538.091
Br-72 |  | 116583.5559 | 827070.9488 | 663535.4284 | 230086.2206 | 167569.4044 | 4313.5916 | 30601.6251 | 24550.8109 | 8513.1902 | 6200.068 | 5.8579e-11 | 4.1557e-13 | 3.334e-10 | 1.1561e-10 | 8.4198e-11 | 183609750.6314
Br-73 |  | 217811.4877 | 888263.2363 | 851633.9227 | 326504.5681 | 234607.2195 | 8059.025 | 32865.7397 | 31510.4551 | 12080.669 | 8680.4671 | 2.88e-10 | 1.1745e-12 | 1.126e-09 | 4.3171e-10 | 3.102e-10 | 197194438.4638
Br-74 |  | 3184.2507 | 27527.9729 | 21479.0584 | 7169.8262 | 5225.6045 | 117.8173 | 1018.535 | 794.7252 | 265.2836 | 193.3474 | 3.1884e-11 | 2.7564e-13 | 2.1507e-10 | 7.1792e-11 | 5.2324e-11 | 6111209.991
Br-74m |  | 1651.5982 | 13234.0176 | 10174.7445 | 3370.8522 | 2562.5211 | 61.1091 | 489.6587 | 376.4655 | 124.7215 | 94.8133 | 2.995e-11 | 2.3998e-13 | 1.8451e-10 | 6.1127e-11 | 4.6469e-11 | 2937951.9059
Br-75 |  | 6496.2498 | 30199.8922 | 27551.1676 | 9264.2483 | 7334.6687 | 240.3612 | 1117.396 | 1019.3932 | 342.7772 | 271.3827 | 2.5099e-10 | 1.1668e-12 | 1.0645e-09 | 3.5793e-10 | 2.8338e-10 | 6704376.0607
Br-76 |  | 160.3251 | 1030.5167 | 943.3583 | 306.4519 | 216.8487 | 5.932 | 38.1291 | 34.9043 | 11.3387 | 8.0234 | 6.3093e-11 | 4.0554e-13 | 3.7124e-10 | 1.206e-10 | 8.5337e-11 | 228774.6986
Br-76m |  | 6338774030.8683 | 3350329339.0272 | 8447460358.9188 | 4779649876.3211 | 4104911785.4669 | 234534639.1421 | 123962185.544 | 312556033.28 | 176847045.4239 | 151881736.0623 | 5.6033e-08 | 2.9616e-11 | 7.4673e-08 | 4.2251e-08 | 3.6286e-08 | 743773113264.0496
Br-77 |  | 948.3317 | 2606.0576 | 3400.1167 | 1155.8897 | 840.3972 | 35.0883 | 96.4241 | 125.8043 | 42.7679 | 31.0947 | 1.3312e-09 | 3.6583e-12 | 4.773e-09 | 1.6226e-09 | 1.1797e-09 | 578544.7932
Br-77m |  | 91598973.5651 | 81562938.5273 | 154696932.2271 | 62449192.4241 | 55761292.7874 | 3389162.0219 | 3017828.7255 | 5723786.4924 | 2310620.1197 | 2063167.8331 | 1.6082e-07 | 1.432e-10 | 2.7159e-07 | 1.0964e-07 | 9.7897e-08 | 18106972353.0662
Br-78 |  | 925353.4634 | 3535542.851 | 4048304.5012 | 1342817.5516 | 1060223.0198 | 34238.0781 | 130815.0855 | 149787.2665 | 49684.2494 | 39228.2517 | 2.4839e-09 | 9.4904e-12 | 1.0867e-08 | 3.6045e-09 | 2.8459e-09 | 784890512.9309
Br-80 |  | 6910891.6047 | 12810278.1223 | 27068580.0596 | 9707572.3525 | 7633381.0701 | 255702.9894 | 473980.2905 | 1001537.4622 | 359180.177 | 282435.0996 | 5.2073e-08 | 9.6524e-11 | 2.0396e-07 | 7.3145e-08 | 5.7516e-08 | 2843881743.1528
Br-80m |  | 4947489.9517 | 667216.129 | 3056015.6834 | 2375392.6514 | 2489774.9868 | 183057.1282 | 24686.9968 | 113072.5803 | 87889.5281 | 92121.6745 | 5.5924e-07 | 7.5419e-11 | 3.4544e-07 | 2.685e-07 | 2.8143e-07 | 148121980.6272
Br-82 |  | 48.2647 | 389.7095 | 279.2378 | 92.0448 | 69.0405 | 1.7858 | 14.4193 | 10.3318 | 3.4057 | 2.5545 | 4.4655e-11 | 3.6056e-13 | 2.5835e-10 | 8.5161e-11 | 6.3877e-11 | 86515.5119
Br-82m |  | 244688170.3546 | 127665793.6515 | 523371305.2277 | 211322967.7611 | 153375922.5486 | 9053462.3031 | 4723634.3651 | 19364738.2934 | 7818949.8072 | 5674909.1343 | 6.5522e-07 | 3.4186e-10 | 1.4015e-06 | 5.6588e-07 | 4.1071e-07 | 28341806190.6241
Br-83 |  | 69258851.4464 | 120769759.8694 | 326013872.7002 | 107229719.1216 | 78946025.1991 | 2562577.5035 | 4468481.1152 | 12062513.2899 | 3967499.6075 | 2921002.9324 | 4.4098e-06 | 7.6896e-09 | 2.0758e-05 | 6.8274e-06 | 5.0266e-06 | 26810886691.0004
Br-84 |  | 12509.8583 | 117579.0225 | 89473.5888 | 30641.7521 | 21124.4735 | 462.8648 | 4350.4238 | 3310.5228 | 1133.7448 | 781.6055 | 1.7802e-10 | 1.6732e-12 | 1.2732e-09 | 4.3604e-10 | 3.006e-10 | 26102542.9844
Br-84m |  | 17382.7818 | 138405.4503 | 104650.4758 | 34440.8986 | 25491.8547 | 643.1629 | 5121.0017 | 3872.0676 | 1274.3132 | 943.1986 | 4.6672e-11 | 3.7161e-13 | 2.8098e-10 | 9.2471e-11 | 6.8444e-11 | 30726009.9596
Br-85 |  | 54563875.7007 | 174606784.3504 | 268572829.4181 | 108132261.1557 | 81264758.3102 | 2018863.4009 | 6460451.021 | 9937194.6885 | 4000893.6628 | 3006796.0575 | 7.1651e-08 | 2.2929e-10 | 3.5268e-07 | 1.42e-07 | 1.0671e-07 | 38762706125.7904
C-10 |  | 1627717.6051 | 12109210.2329 | 8911018.7009 | 2979882.0152 | 2365106.8503 | 60225.5514 | 448040.7786 | 329707.6919 | 110255.6346 | 87508.9535 | 2.7827e-11 | 2.0702e-13 | 1.5234e-10 | 5.0944e-11 | 4.0434e-11 | 2688244671.6946
C-11 |  | . | . | . | . | . | . | . | . | . | . | . | . | . | . | . | .
C-14 |  | . | . | . | . | . | . | . | . | . | . | . | . | . | . | . | .
Ca-41 |  | . | . | . | . | . | . | . | . | . | . | . | . | . | . | . | .
Ca-45 |  | 1.0152e+12 | 191807527292.9942 | 720027127221.9746 | 394947564911.5333 | 315258246435.0902 | 37563035039.0488 | 7096878509.8408 | 26641003707.2131 | 14613059901.7267 | 11664555118.0984 | 57.0091 | 0.010771 | 40.4328 | 22.1781 | 17.7032 | 4.2581e+13
Ca-47 |  | 147.2993 | 1189.2861 | 887.5138 | 306.2473 | 220.3205 | 5.4501 | 44.0036 | 32.838 | 11.3312 | 8.1519 | 2.409e-10 | 1.945e-12 | 1.4515e-09 | 5.0085e-10 | 3.6032e-10 | 264021.5196
Ca-49 |  | 26214.1227 | 308726.7726 | 237680.7979 | 80425.8952 | 52365.185 | 969.9225 | 11422.8906 | 8794.1895 | 2975.7581 | 1937.5118 | 5.9656e-11 | 7.0257e-13 | 5.4089e-10 | 1.8303e-10 | 1.1917e-10 | 68537343.5138
Cd-101 |  | 153650.5378 | 801000.2775 | 740984.8082 | 247573.4444 | 179560.2059 | 5685.0699 | 29637.0103 | 27416.4379 | 9160.2174 | 6643.7276 | 1.1243e-10 | 5.8613e-13 | 5.4222e-10 | 1.8116e-10 | 1.3139e-10 | 177822061.6065
Cd-102 |  | 151378.2326 | 635155.2784 | 652867.7288 | 196645.8068 | 139686.0547 | 5600.9946 | 23500.7453 | 24156.106 | 7275.8949 | 5168.384 | 4.5241e-10 | 1.8982e-12 | 1.9512e-09 | 5.8769e-10 | 4.1746e-10 | 141004471.7999
Cd-103 |  | 39733.9738 | 208771.0597 | 215364.9722 | 65747.9545 | 45295.1557 | 1470.157 | 7724.5292 | 7968.504 | 2432.6743 | 1675.9208 | 1.5916e-10 | 8.3624e-13 | 8.6266e-10 | 2.6336e-10 | 1.8143e-10 | 46347175.2574
Cd-104 |  | 95039.0413 | 210780.4662 | 275946.8436 | 91319.0087 | 63386.0823 | 3516.4445 | 7798.8772 | 10210.0332 | 3378.8033 | 2345.285 | 3.0382e-09 | 6.7382e-12 | 8.8214e-09 | 2.9193e-09 | 2.0263e-09 | 46793263.4944
Cd-105 |  | 12738.4033 | 60156.6602 | 64948.2117 | 19457.0113 | 13551.1816 | 471.3209 | 2225.7964 | 2403.0838 | 719.9094 | 501.3937 | 3.9546e-10 | 1.8675e-12 | 2.0163e-09 | 6.0403e-10 | 4.2069e-10 | 13354778.5622
Cd-107 |  | 1008351.5432 | 418567.0275 | 1573845.4597 | 502697.6816 | 381084.3207 | 37309.0071 | 15486.98 | 58232.282 | 18599.8142 | 14100.1199 | 2.2416e-07 | 9.305e-11 | 3.4988e-07 | 1.1175e-07 | 8.4717e-08 | 92921880.109
Cd-109 |  | 5336.5844 | 855.8413 | 4923.6762 | 2049.4515 | 1841.8636 | 197.4536 | 31.6661 | 182.176 | 75.8297 | 68.149 | 2.0589e-06 | 3.3019e-10 | 1.8996e-06 | 7.9069e-07 | 7.106e-07 | 189996.7704
Cd-111m |  | 66335.0016 | 253270.7068 | 230129.5688 | 77710.4916 | 61289.4066 | 2454.3951 | 9371.0162 | 8514.794 | 2875.2882 | 2267.708 | 1.9024e-09 | 7.2636e-12 | 6.5999e-09 | 2.2287e-09 | 1.7577e-09 | 56226096.9124
Cd-113 |  | . | . | . | . | . | . | . | . | . | . | . | . | . | . | . | .
Cd-113m |  | 46181092.7747 | 9592877.2531 | 94566160.7566 | 33697301.3734 | 26769469.8454 | 1708700.4327 | 354936.4584 | 3498947.948 | 1246800.1508 | 990470.3843 | 0.20602 | 4.2796e-05 | 0.42188 | 0.15033 | 0.11943 | 2129618750.1908
Cd-115 |  | 4028.1216 | 22722.5609 | 20072.2333 | 6115.2581 | 4331.0546 | 149.0405 | 840.7348 | 742.6726 | 226.2645 | 160.249 | 7.9156e-09 | 4.4652e-11 | 3.9444e-08 | 1.2017e-08 | 8.5109e-09 | 5044408.5092
Cd-115m |  | 11458.9816 | 30278.5974 | 58168.9089 | 22672.2867 | 16746.8327 | 423.9823 | 1120.3081 | 2152.2496 | 838.8746 | 619.6328 | 4.5086e-07 | 1.1913e-09 | 2.2887e-06 | 8.9206e-07 | 6.5892e-07 | 6721848.6161
Cd-117 |  | 4181.004 | 29463.9623 | 23070.5558 | 7700.9056 | 5723.4336 | 154.6971 | 1090.1666 | 853.6106 | 284.9335 | 211.767 | 3.8933e-10 | 2.7437e-12 | 2.1483e-09 | 7.171e-10 | 5.3296e-10 | 6540999.6272
Cd-117m |  | 1258.4644 | 11199.7807 | 8179.5121 | 2771.3848 | 1952.6923 | 46.5632 | 414.3919 | 302.6419 | 102.5412 | 72.2496 | 1.5813e-10 | 1.4073e-12 | 1.0278e-09 | 3.4824e-10 | 2.4537e-10 | 2486351.313
Cd-118 |  | . | . | . | . | . | . | . | . | . | . | . | . | . | . | . | .
Cd-119 |  | 121703.9361 | 915264.034 | 715344.6537 | 239279.6316 | 175028.157 | 4503.0456 | 33864.7693 | 26467.7522 | 8853.3464 | 6476.0418 | 2.0754e-10 | 1.5608e-12 | 1.2199e-09 | 4.0804e-10 | 2.9848e-10 | 203188615.5425
Cd-119m |  | 88469.3303 | 735305.5598 | 562588.8683 | 190464.3204 | 135812.9386 | 3273.3652 | 27206.3057 | 20815.7881 | 7047.1799 | 5025.0787 | 1.2339e-10 | 1.0255e-12 | 7.8463e-10 | 2.6564e-10 | 1.8941e-10 | 163237834.286
Ce-130 |  | 74596.9383 | 216780.6701 | 225491.8644 | 81162.6248 | 56290.7456 | 2760.0867 | 8020.8848 | 8343.199 | 3003.0171 | 2082.7576 | 1.183e-09 | 3.438e-12 | 3.5761e-09 | 1.2872e-09 | 8.9273e-10 | 48125308.7639
Ce-131 |  | 30654.1725 | 137598.6795 | 131521.2927 | 44616.4019 | 31549.6316 | 1134.2044 | 5091.1511 | 4866.2878 | 1650.8069 | 1167.3364 | 2.182e-10 | 9.7946e-13 | 9.362e-10 | 3.1759e-10 | 2.2458e-10 | 30546906.8417
Ce-132 |  | 18216.8472 | 47394.9653 | 47673.8163 | 18098.0491 | 13678.9784 | 674.0233 | 1753.6137 | 1763.9312 | 669.6278 | 506.1222 | 2.6978e-09 | 7.0189e-12 | 7.0602e-09 | 2.6802e-09 | 2.0258e-09 | 10521682.3049
Ce-133 |  | 25152.2928 | 47576.6875 | 60369.7449 | 22599.602 | 14485.4656 | 930.6348 | 1760.3374 | 2233.6806 | 836.1853 | 535.9622 | 1.7286e-09 | 3.2698e-12 | 4.149e-09 | 1.5532e-09 | 9.9554e-10 | 10562024.6324
Ce-133m |  | 718.7412 | 3441.2301 | 3217.5878 | 1082.7098 | 723.1649 | 26.5934 | 127.3255 | 119.0507 | 40.0603 | 26.7571 | 1.4972e-10 | 7.1683e-13 | 6.7024e-10 | 2.2553e-10 | 1.5064e-10 | 763953.0831
Ce-134 |  | 274971.5719 | 55850.7508 | 182494.4692 | 120446.9646 | 93485.3122 | 10173.9482 | 2066.4778 | 6752.2954 | 4456.5377 | 3458.9566 | 8.9319e-07 | 1.8142e-10 | 5.928e-07 | 3.9125e-07 | 3.0367e-07 | 12398866.6779
Ce-135 |  | 607.8785 | 2647.7342 | 2470.8625 | 823.2648 | 586.1269 | 22.4915 | 97.9662 | 91.4219 | 30.4608 | 21.6867 | 4.6428e-10 | 2.0223e-12 | 1.8872e-09 | 6.2878e-10 | 4.4766e-10 | 587796.9988
Ce-137 |  | 507966.9697 | 260331.0735 | 665131.8843 | 302539.3652 | 190902.7191 | 18794.7779 | 9632.2497 | 24609.8797 | 11193.9565 | 7063.4006 | 2.0019e-07 | 1.026e-10 | 2.6213e-07 | 1.1923e-07 | 7.5237e-08 | 57793498.3196
Ce-137m |  | 47325.1046 | 64910.1239 | 101053.2909 | 38261.9725 | 24983.5874 | 1751.0289 | 2401.6746 | 3738.9718 | 1415.693 | 924.3927 | 7.1289e-08 | 9.7779e-11 | 1.5222e-07 | 5.7637e-08 | 3.7635e-08 | 14410047.5123
Ce-139 |  | 61.6584 | 123.1255 | 138.5845 | 55.0521 | 40.9014 | 2.2814 | 4.5556 | 5.1276 | 2.0369 | 1.5134 | 9.0494e-09 | 1.8071e-11 | 2.034e-08 | 8.0798e-09 | 6.003e-09 | 27333.8508
Ce-141 |  | 966.5468 | 2341.1261 | 2127.1666 | 883.5109 | 725.9948 | 35.7622 | 86.6217 | 78.7052 | 32.6899 | 26.8618 | 3.3986e-08 | 8.2319e-11 | 7.4796e-08 | 3.1066e-08 | 2.5527e-08 | 519729.9857
Ce-143 |  | 2286.3547 | 6456.093 | 7521.4284 | 2702.2449 | 1937.0574 | 84.5951 | 238.8754 | 278.2928 | 99.9831 | 71.6711 | 3.4527e-09 | 9.7496e-12 | 1.1358e-08 | 4.0808e-09 | 2.9252e-09 | 1433252.6394
Ce-144 |  | 3397.5472 | 5469.0267 | 5799.3229 | 2525.1939 | 2043.7964 | 125.7092 | 202.354 | 214.5749 | 93.4322 | 75.6205 | 1.0693e-06 | 1.7213e-09 | 1.8252e-06 | 7.9475e-07 | 6.4324e-07 | 1214123.9171
Ce-145 |  | 263635.8227 | 998054.1326 | 1059029.4465 | 370803.9003 | 255984.5218 | 9754.5254 | 36928.0029 | 39184.0895 | 13719.7443 | 9471.4273 | 6.1297e-10 | 2.3206e-12 | 2.4623e-09 | 8.6215e-10 | 5.9518e-10 | 221568017.446
Cf-244 |  | 53867218545.6653 | 1635943369.1564 | 25785359458.7078 | 19099138137.0714 | 23970807069.6492 | 1993087086.1896 | 60529904.6588 | 954058299.9722 | 706668111.0716 | 886919861.577 | 0.0013584 | 4.1254e-08 | 0.00065023 | 0.00048162 | 0.00060447 | 363179427952.7269
Cf-246 |  | 280587278.2381 | 29159514.1835 | 310613598.6174 | 142122801.3741 | 137472122.2123 | 10381729.2948 | 1078902.0248 | 11492703.1488 | 5258543.6508 | 5086468.5219 | 0.00078764 | 8.1854e-08 | 0.00087192 | 0.00039895 | 0.0003859 | 6473412148.7426
Cf-247 |  | 104841.8861 | 119552.7189 | 184915.0744 | 62428.777 | 58356.3283 | 3879.1498 | 4423.4506 | 6841.8578 | 2309.8647 | 2159.1841 | 2.5742e-08 | 2.9354e-11 | 4.5403e-08 | 1.5328e-08 | 1.4328e-08 | 26540703.5887
Cf-248 |  | 261814.0914 | 121816.5046 | 577030.0766 | 173926.1734 | 140326.0021 | 9687.1214 | 4507.2107 | 21350.1128 | 6435.2684 | 5192.0621 | 0.00016636 | 7.7405e-08 | 0.00036666 | 0.00011052 | 8.9166e-05 | 27043264.0264
Cf-249 |  | 8.9186 | 36.4149 | 35.9207 | 11.0967 | 9.3704 | 0.32999 | 1.3474 | 1.3291 | 0.41058 | 0.3467 | 2.1825e-06 | 8.9114e-09 | 8.7904e-06 | 2.7155e-06 | 2.2931e-06 | 8084.117
Cf-250 |  | 6418.0579 | 10500.7897 | 20081.5519 | 5415.1692 | 4159.4151 | 237.4681 | 388.5292 | 743.0174 | 200.3613 | 153.8984 | 5.8764e-05 | 9.6145e-08 | 0.00018387 | 4.9581e-05 | 3.8084e-05 | 2331175.3085
Cf-251 |  | 40.0963 | 69.0331 | 85.1836 | 30.0715 | 27.4356 | 1.4836 | 2.5542 | 3.1518 | 1.1126 | 1.0151 | 2.5362e-05 | 4.3665e-08 | 5.388e-05 | 1.9021e-05 | 1.7354e-05 | 15325.351
Cf-252 |  | 11.7478 | 70.2028 | 64.3773 | 21.0105 | 15.3774 | 0.43467 | 2.5975 | 2.382 | 0.77739 | 0.56896 | 2.1925e-08 | 1.3102e-10 | 1.2015e-07 | 3.9212e-08 | 2.8699e-08 | 15585.0294
Cf-253 |  | 3561119.0994 | 204510.9456 | 1946299.1201 | 1200553.687 | 1418697.2346 | 131761.4067 | 7566.905 | 72013.0674 | 44420.4864 | 52491.7977 | 0.00012309 | 7.0691e-09 | 6.7276e-05 | 4.1498e-05 | 4.9039e-05 | 45401429.9169
Cf-254 |  | 0.03425 | 0.25686 | 0.19923 | 0.06749 | 0.049028 | 0.0012672 | 0.009504 | 0.0073716 | 0.0024971 | 0.001814 | 4.0375e-12 | 3.028e-14 | 2.3486e-11 | 7.956e-12 | 5.7796e-12 | 57.0239
Cf-255 |  | . | . | . | . | . | . | . | . | . | . | . | . | . | . | . | .
Cl-34 |  | 5.6616e+12 | 3.7092e+12 | 8.5987e+12 | 3.2237e+12 | 1.9124e+12 | 209477487659.2386 | 137239634221.3043 | 318152959009.7748 | 119275144658.4249 | 70758648547.654 | 2.6088e-05 | 1.7091e-08 | 3.9622e-05 | 1.4854e-05 | 8.812e-06 | 823437805327825
Cl-34m |  | 12278.3029 | 91625.3625 | 70012.7985 | 25276.234 | 17677.3937 | 454.2972 | 3390.1384 | 2590.4735 | 935.2207 | 654.0636 | 7.1166e-11 | 5.3106e-13 | 4.058e-10 | 1.465e-10 | 1.0246e-10 | 20340830.4711
Cl-36 |  | 39624758.093 | 1147501.7607 | 35090180.9939 | 18248632.5326 | 12617890.7314 | 1466116.0494 | 42457.5651 | 1298336.6968 | 675199.4037 | 466861.9571 | 1202.2469 | 0.034816 | 1064.6642 | 553.6781 | 382.8369 | 254745390.8831
Cl-38 |  | 19500.7228 | 180314.7471 | 144144.5296 | 48614.7199 | 33063.1321 | 721.5267 | 6671.6456 | 5333.3476 | 1798.7446 | 1223.3359 | 1.4701e-10 | 1.3593e-12 | 1.0867e-09 | 3.6649e-10 | 2.4925e-10 | 40029873.8583
Cl-39 |  | 7491.005 | 56506.6182 | 43880.2458 | 15000.7732 | 10982.5017 | 277.1672 | 2090.7449 | 1623.5691 | 555.0286 | 406.3526 | 8.6533e-11 | 6.5274e-13 | 5.0689e-10 | 1.7328e-10 | 1.2687e-10 | 12544469.2311
Cl-40 |  | 72819.7829 | 731895.3943 | 553237.7397 | 185611.3006 | 127150.8351 | 2694.332 | 27080.1296 | 20469.7964 | 6867.6181 | 4704.5809 | 2.0948e-11 | 2.1055e-13 | 1.5915e-10 | 5.3395e-11 | 3.6578e-11 | 162480777.5306
Cm-238 |  | 233293.0744 | 329821.7941 | 414903.3175 | 155203.0934 | 152116.8664 | 8631.8438 | 12203.4064 | 15351.4227 | 5742.5145 | 5628.3241 | 4.2594e-08 | 6.0217e-11 | 7.5751e-08 | 2.8336e-08 | 2.7773e-08 | 73220438.3007
Cm-239 |  | 20705.8497 | 44821.7495 | 46418.34 | 17452.9267 | 16057.7613 | 766.1164 | 1658.4047 | 1717.4786 | 645.7583 | 594.1372 | 4.5871e-09 | 9.9298e-12 | 1.0283e-08 | 3.8665e-09 | 3.5574e-09 | 9950428.3922
Cm-240 |  | 16575215.183 | 716095.6115 | 10926245.1472 | 6700373.363 | 7889012.7053 | 613282.9618 | 26495.5376 | 404271.0704 | 247913.8144 | 291893.4701 | 0.00082395 | 3.5597e-08 | 0.00054314 | 0.00033307 | 0.00039216 | 158973225.7509
Cm-241 |  | 25.4936 | 63.7786 | 78.1856 | 25.0633 | 20.3267 | 0.94326 | 2.3598 | 2.8929 | 0.92734 | 0.75209 | 1.5459e-09 | 3.8675e-12 | 4.7411e-09 | 1.5198e-09 | 1.2326e-09 | 14158.8384
Cm-242 |  | 4752392.4168 | 188050.3956 | 2988362.1575 | 1919026.9506 | 2278299.6287 | 175838.5194 | 6957.8646 | 110569.3998 | 71003.9972 | 84297.0863 | 0.0014363 | 5.6834e-08 | 0.00090317 | 0.00057998 | 0.00068857 | 41747187.823
Cm-243 |  | 32.9849 | 59.8491 | 77.5963 | 26.7723 | 23.6203 | 1.2204 | 2.2144 | 2.8711 | 0.99058 | 0.87395 | 6.5309e-07 | 1.185e-09 | 1.5364e-06 | 5.3008e-07 | 4.6767e-07 | 13286.5062
Cm-244 |  | 1843362.5861 | 129344.4057 | 1797106.8606 | 942027.6009 | 959938.1434 | 68204.4157 | 4785.743 | 66492.9538 | 34855.0212 | 35517.7113 | 0.022795 | 1.5995e-06 | 0.022223 | 0.011649 | 0.011871 | 28714458.0631
Cm-245 |  | 50.9032 | 73.8841 | 95.9098 | 35.4195 | 34.0728 | 1.8834 | 2.7337 | 3.5487 | 1.3105 | 1.2607 | 0.00029682 | 4.3082e-07 | 0.00055925 | 0.00020653 | 0.00019868 | 16402.2751
Cm-246 |  | 17994.0989 | 23585.1891 | 52002.807 | 14005.9352 | 11052.699 | 665.7817 | 872.652 | 1924.1039 | 518.2196 | 408.9499 | 0.058997 | 7.7328e-05 | 0.1705 | 0.045921 | 0.036238 | 5235911.9864
Cm-247 |  | 10.9708 | 66.5033 | 51.7249 | 16.2265 | 13.6114 | 0.40592 | 2.4606 | 1.9138 | 0.60038 | 0.50362 | 0.11836 | 0.0007175 | 0.55806 | 0.17507 | 0.14685 | 14763.7381
Cm-248 |  | 1.2994 | 8.829 | 7.3912 | 2.4701 | 1.8014 | 0.048076 | 0.32667 | 0.27347 | 0.091392 | 0.066653 | 0.00031399 | 2.1335e-06 | 0.0017861 | 0.00059689 | 0.00043532 | 1960.0326
Cm-249 |  | 11240811.8871 | 8966121.8239 | 26697357.3649 | 9535792.6641 | 6170437.0639 | 415910.0398 | 331746.5075 | 987802.2225 | 352824.3286 | 228306.1714 | 9.5653e-07 | 7.6296e-10 | 2.2718e-06 | 8.1144e-07 | 5.2507e-07 | 1990479044.9081
Cm-250 |  | 0.012918 | 0.096402 | 0.07509 | 0.025421 | 0.018476 | 0.00047797 | 0.0035669 | 0.0027783 | 0.00094059 | 0.00068363 | 7.5055e-08 | 5.6009e-10 | 4.3627e-07 | 1.477e-07 | 1.0735e-07 | 21.4012
Cm-251 |  | 2024374.2215 | 5847819.5124 | 7847539.5906 | 2515683.5217 | 1971867.2423 | 74901.8462 | 216369.322 | 290358.9649 | 93080.2903 | 72959.088 | 4.5475e-08 | 1.3136e-10 | 1.7629e-07 | 5.6512e-08 | 4.4296e-08 | 1298215931.7607
Co-54m |  | 52708.9059 | 392053.5831 | 300072.4969 | 101349.9531 | 76181.8026 | 1950.2295 | 14505.9826 | 11102.6824 | 3749.9483 | 2818.7267 | 2.2441e-11 | 1.6692e-13 | 1.2776e-10 | 4.315e-11 | 3.2435e-11 | 87035895.4584
Co-55 |  | 325.1372 | 2231.1585 | 1796.8448 | 617.7391 | 444.3405 | 12.0301 | 82.5529 | 66.4833 | 22.8563 | 16.4406 | 1.002e-10 | 6.8759e-13 | 5.5374e-10 | 1.9037e-10 | 1.3693e-10 | 495317.1798
Co-56 |  | 0.81624 | 6.2239 | 5.1305 | 1.7751 | 1.2222 | 0.030201 | 0.23028 | 0.18983 | 0.06568 | 0.045222 | 2.7081e-11 | 2.0649e-13 | 1.7022e-10 | 5.8894e-11 | 4.055e-11 | 1381.7091
Co-57 |  | 68.0121 | 93.5616 | 111.0772 | 45.2114 | 38.7054 | 2.5164 | 3.4618 | 4.1099 | 1.6728 | 1.4321 | 8.0813e-09 | 1.1117e-11 | 1.3198e-08 | 5.3721e-09 | 4.599e-09 | 20770.6704
Co-58 |  | 8.2928 | 45.7363 | 43.1957 | 14.8584 | 10.4359 | 0.30683 | 1.6922 | 1.5982 | 0.54976 | 0.38613 | 2.6145e-10 | 1.442e-12 | 1.3619e-09 | 4.6845e-10 | 3.2902e-10 | 10153.4603
Co-58m |  | 71611435055.1196 | 2534815445.3978 | 23869939677.1417 | 24147269720.0359 | 21920727367.0037 | 2649623097.0394 | 93788171.4797 | 883187768.0542 | 893448979.6413 | 811066912.5791 | 0.012001 | 4.2481e-07 | 0.0040004 | 0.0040469 | 0.0036737 | 562729028878.3049
Co-60 |  | 0.51756 | 4.2594 | 3.1294 | 1.1006 | 0.79158 | 0.01915 | 0.1576 | 0.11579 | 0.040721 | 0.029288 | 4.5834e-10 | 3.7721e-12 | 2.7713e-09 | 9.7465e-10 | 7.01e-10 | 945.5956
Co-60m |  | 237746413.1711 | 182719260.2901 | 398115272.9106 | 157636550.2413 | 93353142.4486 | 8796617.2873 | 6760612.6307 | 14730265.0977 | 5832552.3589 | 3454066.2706 | 7.9541e-07 | 6.1131e-10 | 1.3319e-06 | 5.2739e-07 | 3.1232e-07 | 40563675784.4035
Co-61 |  | 337298.4987 | 454993.104 | 670951.9779 | 402254.7082 | 257822.6191 | 12480.0445 | 16834.7448 | 24825.2232 | 14883.4242 | 9539.4369 | 1.0851e-08 | 1.4638e-11 | 2.1585e-08 | 1.2941e-08 | 8.2945e-09 | 101008469.0831
Co-62 |  | 301007.1769 | 2390318.8807 | 1884931.9863 | 673751.5779 | 474427.4658 | 11137.2655 | 88441.7986 | 69742.4835 | 24928.8084 | 17553.8162 | 1.4913e-10 | 1.1842e-12 | 9.3386e-10 | 3.338e-10 | 2.3505e-10 | 530650791.5232
Co-62m |  | 11090.0661 | 90831.4428 | 69098.2824 | 24487.0719 | 17293.2768 | 410.3324 | 3360.7634 | 2556.6364 | 906.0217 | 639.8512 | 5.0951e-11 | 4.1731e-13 | 3.1746e-10 | 1.125e-10 | 7.9451e-11 | 20164580.2975
Cr-48 |  | 1269.9974 | 4618.7003 | 3809.0152 | 1391.6087 | 1182.1504 | 46.9899 | 170.8919 | 140.9336 | 51.4895 | 43.7396 | 4.2009e-10 | 1.5278e-12 | 1.26e-09 | 4.6032e-10 | 3.9104e-10 | 1025351.4662
Cr-49 |  | 35377.1648 | 117817.95 | 101933.3087 | 44515.2715 | 31730.3843 | 1308.9551 | 4359.2642 | 3771.5324 | 1647.065 | 1174.0242 | 3.9063e-10 | 1.3009e-12 | 1.1255e-09 | 4.9153e-10 | 3.5036e-10 | 26155584.9037
Cr-51 |  | 5970.1756 | 10730.0985 | 15804.001 | 5472.5985 | 3842.8069 | 220.8965 | 397.0136 | 584.748 | 202.4861 | 142.1839 | 6.4706e-08 | 1.1629e-10 | 1.7129e-07 | 5.9313e-08 | 4.1649e-08 | 2382081.8618
Cr-55 |  | 60777929832.0362 | 34248478799.5935 | 125485867477.1662 | 85853608205.0938 | 82829846370.902 | 2248783403.7853 | 1267193715.585 | 4642977096.6552 | 3176583503.5885 | 3064704315.7234 | 6.2274e-05 | 3.5092e-08 | 0.00012857 | 8.7967e-05 | 8.4869e-05 | 7.6032e+12
Cr-56 |  | 5865551.9735 | 3687528.1635 | 8036225.0468 | 4341679.1644 | 3287269.797 | 217025.423 | 136438.542 | 297340.3267 | 160642.1291 | 121628.9825 | 1.0394e-08 | 6.5345e-12 | 1.4241e-08 | 7.6937e-09 | 5.8252e-09 | 818631252.2874
Cs-121 |  | 508196.3962 | 2090984.4419 | 1944508.4078 | 696227.5002 | 511835.041 | 18803.2667 | 77366.4243 | 71946.8111 | 25760.4175 | 18937.8965 | 8.4625e-10 | 3.4819e-12 | 3.238e-09 | 1.1594e-09 | 8.5231e-10 | 464198546.0991
Cs-121m |  | 357458.0353 | 1452516.2478 | 1320351.8064 | 472751.4281 | 356742.3285 | 13225.9473 | 53743.1012 | 48853.0168 | 17491.8028 | 13199.4662 | 4.6851e-10 | 1.9038e-12 | 1.7306e-09 | 6.1963e-10 | 4.6757e-10 | 322458607.0011
Cs-123 |  | 192141.4431 | 653178.0819 | 687843.6264 | 236478.9756 | 163302.0148 | 7109.2334 | 24167.589 | 25450.2142 | 8749.7221 | 6042.1745 | 7.403e-10 | 2.5166e-12 | 2.6502e-09 | 9.1112e-10 | 6.2918e-10 | 145005534.1924
Cs-124 |  | 4210724.5723 | 21103567.9139 | 19126096.0233 | 6309211.0227 | 4817702.8645 | 155796.8092 | 780832.0128 | 707665.5529 | 233440.8078 | 178255.006 | 1.4278e-09 | 7.1562e-12 | 6.4856e-09 | 2.1394e-09 | 1.6337e-09 | 4684992076.8856
Cs-125 |  | 42042.7915 | 145593.2353 | 161017.075 | 51205.9585 | 33629.3184 | 1555.5833 | 5386.9497 | 5957.6318 | 1894.6205 | 1244.2848 | 1.2598e-09 | 4.3628e-12 | 4.825e-09 | 1.5344e-09 | 1.0077e-09 | 32321698.233
Cs-126 |  | 806661.535 | 3987760.2021 | 3738105.8249 | 1193246.2206 | 895000.3713 | 29846.4768 | 147547.1275 | 138309.9155 | 44150.1102 | 33115.0137 | 8.8799e-10 | 4.3898e-12 | 4.115e-09 | 1.3136e-09 | 9.8524e-10 | 885282764.8757
Cs-127 |  | 6019.1464 | 20174.9983 | 21719.3394 | 6928.8367 | 4776.4673 | 222.7084 | 746.4749 | 803.6156 | 256.367 | 176.7293 | 1.5271e-09 | 5.1186e-12 | 5.5104e-09 | 1.7579e-09 | 1.2118e-09 | 4478849.6251
Cs-128 |  | 763699.7456 | 2811123.3618 | 3132141.446 | 974946.1217 | 655305.8372 | 28256.8906 | 104011.5644 | 115889.2335 | 36073.0065 | 24246.316 | 1.8956e-09 | 6.9774e-12 | 7.7742e-09 | 2.4199e-09 | 1.6265e-09 | 624069386.318
Cs-129 |  | 2390.3555 | 5956.6597 | 7493.1238 | 2374.0475 | 1567.0282 | 88.4432 | 220.3964 | 277.2456 | 87.8398 | 57.98 | 3.1599e-09 | 7.8743e-12 | 9.9054e-09 | 3.1383e-09 | 2.0715e-09 | 1322378.4534
Cs-130 |  | 414702.4862 | 648770.5221 | 1023643.518 | 316499.0485 | 179954.9522 | 15343.992 | 24004.5093 | 37874.8102 | 11710.4648 | 6658.3332 | 8.3891e-09 | 1.3124e-11 | 2.0707e-08 | 6.4025e-09 | 3.6403e-09 | 144027055.9039
Cs-130m |  | 20094826.9408 | 14929054.0586 | 26151808.0644 | 12801517.9967 | 9103796.9863 | 743508.5968 | 552375.0002 | 967616.8984 | 473656.1659 | 336840.4885 | 4.8151e-08 | 3.5773e-11 | 6.2665e-08 | 3.0675e-08 | 2.1814e-08 | 3314250001.0193
Cs-131 |  | 263941.5492 | 24283.5259 | 115902.7949 | 90187.0857 | 75748.0323 | 9765.8373 | 898.4905 | 4288.4034 | 3336.9222 | 2802.6772 | 2.5699e-06 | 2.3644e-10 | 1.1285e-06 | 8.7813e-07 | 7.3754e-07 | 5390942.7398
Cs-132 |  | 118.6506 | 503.1937 | 507.8986 | 162.4332 | 112.5076 | 4.3901 | 18.6182 | 18.7922 | 6.01 | 4.1628 | 7.7843e-10 | 3.3013e-12 | 3.3321e-09 | 1.0657e-09 | 7.3812e-10 | 111708.9971
Cs-134 |  | 0.84036 | 6.635 | 4.7307 | 1.5374 | 1.1806 | 0.031093 | 0.2455 | 0.17504 | 0.056883 | 0.043684 | 6.5104e-10 | 5.1403e-12 | 3.6649e-09 | 1.191e-09 | 9.1466e-10 | 1472.9805
Cs-134m |  | 2460400.5934 | 1715324.187 | 3202054.9861 | 1319145.2134 | 948921.4279 | 91034.822 | 63466.9949 | 118476.0345 | 48808.3729 | 35110.0928 | 3.0592e-07 | 2.1328e-10 | 3.9814e-07 | 1.6402e-07 | 1.1799e-07 | 380801969.5031
Cs-135 |  | . | . | . | . | . | . | . | . | . | . | . | . | . | . | . | .
Cs-135m |  | 5102.2657 | 42227.0446 | 30344.9831 | 10321.3121 | 7557.8894 | 188.7838 | 1562.4006 | 1122.7644 | 381.8885 | 279.6419 | 1.9448e-10 | 1.6095e-12 | 1.1566e-09 | 3.9341e-10 | 2.8808e-10 | 9374403.8924
Cs-136 |  | 34.9098 | 56.2628 | 41.9583 | 14.6733 | 10.7953 | 1.2917 | 2.0817 | 1.5525 | 0.54291 | 0.39943 | 4.793e-10 | 7.7247e-13 | 5.7607e-10 | 2.0146e-10 | 1.4822e-10 | 12490.3477
Cs-137 | Y | 2958529381.5294 | 4891.4528 | 35326.8189 | 21202.0409 | 12776.069 | 109465587.1166 | 180.9838 | 1307.0923 | 784.4755 | 472.7146 | 34.2364 | 5.6604e-08 | 0.00040881 | 0.00024535 | 0.00014785 | 1085902.5138
Cs-138 |  | 5479.1005 | 44724.5669 | 34637.3361 | 11536.2174 | 8187.5363 | 202.7267 | 1654.809 | 1281.5814 | 426.84 | 302.9388 | 1.3458e-10 | 1.0985e-12 | 8.5075e-10 | 2.8335e-10 | 2.011e-10 | 9928853.8556
Cs-138m |  | 1177235.6507 | 4238362.313 | 4629956.938 | 1556040.4907 | 1024685.7633 | 43557.7191 | 156819.4056 | 171308.4067 | 57573.4982 | 37913.3732 | 2.5185e-09 | 9.0672e-12 | 9.9049e-09 | 3.3289e-09 | 2.1921e-09 | 940916433.4807
Cs-139 |  | 1371364.3316 | 8327914.1404 | 8255219.0063 | 3014126.9148 | 2178338.8226 | 50740.4803 | 308132.8232 | 305443.1032 | 111522.6958 | 80598.5364 | 9.4135e-09 | 5.7165e-11 | 5.6666e-08 | 2.069e-08 | 1.4953e-08 | 1848796939.1665
Cs-140 |  | 320182.001 | 2725329.1721 | 2098736.399 | 697036.4049 | 504716.9581 | 11846.734 | 100837.1794 | 77653.2468 | 25790.347 | 18674.5274 | 2.5352e-10 | 2.1579e-12 | 1.6618e-09 | 5.5192e-10 | 3.9964e-10 | 605023076.2138
Cu-57 |  | 2295175766.057 | 14438104379.5832 | 11715883278.1372 | 4411727452.6094 | 3314833232.5987 | 84921503.3441 | 534209862.0446 | 433487681.2911 | 163233915.7465 | 122648829.6062 | 2.2801e-09 | 1.4344e-11 | 1.1639e-08 | 4.3828e-09 | 3.2931e-09 | 3.2053e+12
Cu-59 |  | 955787.3676 | 6233281.3378 | 5016091.1045 | 1715873.3784 | 1299641.9885 | 35364.1326 | 230631.4095 | 185595.3709 | 63487.315 | 48086.7536 | 4.0806e-10 | 2.6612e-12 | 2.1415e-09 | 7.3257e-10 | 5.5486e-10 | 1383788456.9856
Cu-60 |  | 4595.2461 | 37994.6007 | 29242.0952 | 10041.0198 | 7155.0522 | 170.0241 | 1405.8002 | 1081.9575 | 371.5177 | 264.7369 | 3.4811e-11 | 2.8782e-13 | 2.2152e-10 | 7.6064e-11 | 5.4202e-11 | 8434801.3657
Cu-61 |  | 15108.8276 | 52401.9545 | 59047.2219 | 20702.5232 | 14898.388 | 559.0266 | 1938.8723 | 2184.7472 | 765.9934 | 551.2404 | 9.8186e-10 | 3.4054e-12 | 3.8372e-09 | 1.3454e-09 | 9.6819e-10 | 11633233.9076
Cu-62 |  | 11842719.8077 | 22381759.4851 | 37337617.7913 | 13727591.3747 | 8914265.0496 | 438180.6329 | 828125.1009 | 1381491.8583 | 507920.8809 | 329827.8068 | 3.7836e-08 | 7.1507e-11 | 1.1929e-07 | 4.3858e-08 | 2.848e-08 | 4968750605.6823
Cu-64 |  | 136074.9337 | 111937.8592 | 230359.9237 | 83702.2077 | 49504.8735 | 5034.7725 | 4141.7008 | 8523.3172 | 3096.9817 | 1831.6803 | 3.5352e-08 | 2.9081e-11 | 5.9847e-08 | 2.1746e-08 | 1.2861e-08 | 24850204.7472
Cu-66 |  | 16665680.1351 | 61958525.0731 | 84049117.4493 | 34009955.5889 | 25139034.3468 | 616630.165 | 2292465.4277 | 3109817.3456 | 1258368.3568 | 930144.2708 | 3.0001e-08 | 1.1154e-10 | 1.513e-07 | 6.1224e-08 | 4.5255e-08 | 13754792566.2338
Cu-67 |  | 5210.892 | 15444.6965 | 13063.0275 | 5422.6883 | 4654.0086 | 192.803 | 571.4538 | 483.332 | 200.6395 | 172.1983 | 6.8999e-09 | 2.0451e-11 | 1.7297e-08 | 7.1803e-09 | 6.1625e-09 | 3428722.633
Cu-69 |  | 985258.8787 | 6710240.2902 | 5663661.1565 | 1983089.3825 | 1449243.6756 | 36454.5785 | 248278.8907 | 209555.4628 | 73374.3072 | 53622.016 | 1.0322e-09 | 7.0297e-12 | 5.9333e-09 | 2.0775e-09 | 1.5182e-09 | 1489673344.4146
Dy-148 |  | 314771.8806 | 1330949.9543 | 1264674.8192 | 464695.1726 | 351021.1807 | 11646.5596 | 49245.1483 | 46792.9683 | 17193.7214 | 12987.7837 | 8.1898e-10 | 3.4629e-12 | 3.2905e-09 | 1.2091e-09 | 9.133e-10 | 295470889.8469
Dy-149 |  | 65264.8477 | 305827.4273 | 288679.9361 | 110023.6916 | 76237.8708 | 2414.7994 | 11315.6148 | 10681.1576 | 4070.8766 | 2820.8012 | 2.1758e-10 | 1.0196e-12 | 9.624e-10 | 3.668e-10 | 2.5416e-10 | 67893688.8634
Dy-150 |  | 644504.1928 | 2388304.4543 | 2360200.8421 | 864160.0696 | 669426.6253 | 23846.6551 | 88367.2648 | 87327.4312 | 31973.9226 | 24768.7851 | 3.6927e-09 | 1.3684e-11 | 1.3523e-08 | 4.9512e-09 | 3.8354e-09 | 530203588.8446
Dy-151 |  | 18503.2738 | 87301.8653 | 82833.1618 | 30177.1943 | 21305.6287 | 684.6211 | 3230.169 | 3064.827 | 1116.5562 | 788.3083 | 2.6643e-10 | 1.2571e-12 | 1.1927e-09 | 4.3452e-10 | 3.0678e-10 | 19381014.1001
Dy-152 |  | 22395.4643 | 74925.9681 | 73210.3703 | 28174.5698 | 21662.1853 | 828.6322 | 2772.2608 | 2708.7837 | 1042.4591 | 801.5009 | 2.5896e-09 | 8.6638e-12 | 8.4654e-09 | 3.2579e-09 | 2.5048e-09 | 16633564.926
Dy-153 |  | 1455.9535 | 4854.5345 | 5008.067 | 2021.8801 | 1417.9958 | 53.8703 | 179.6178 | 185.2985 | 74.8096 | 52.4658 | 4.5569e-10 | 1.5194e-12 | 1.5675e-09 | 6.3282e-10 | 4.4381e-10 | 1077706.6654
Dy-154 |  | . | . | . | . | . | . | . | . | . | . | . | . | . | . | . | .
Dy-155 |  | 1620.6006 | 6211.9412 | 5905.4244 | 2312.0327 | 1693.4221 | 59.9622 | 229.8418 | 218.5007 | 85.5452 | 62.6566 | 7.9487e-10 | 3.0468e-12 | 2.8965e-09 | 1.134e-09 | 8.3059e-10 | 1379050.9523
Dy-157 |  | 5390.3411 | 17404.0756 | 17137.8895 | 6539.6118 | 5139.4285 | 199.4426 | 643.9508 | 634.1019 | 241.9656 | 190.1589 | 2.2019e-09 | 7.1093e-12 | 7.0006e-09 | 2.6713e-09 | 2.0994e-09 | 3863704.7727
Dy-159 |  | 1701.762 | 634.1944 | 1289.4394 | 1066.1318 | 1024.4861 | 62.9652 | 23.4652 | 47.7093 | 39.4469 | 37.906 | 2.9973e-07 | 1.117e-10 | 2.2711e-07 | 1.8778e-07 | 1.8044e-07 | 140791.1621
Dy-165 |  | 2984005.0173 | 2835620.5257 | 7453592.5348 | 3597878.1669 | 2686985.8142 | 110408.1856 | 104917.9595 | 275782.9238 | 133121.4922 | 99418.4751 | 3.6731e-07 | 3.4905e-10 | 9.175e-07 | 4.4288e-07 | 3.3075e-07 | 629507756.7143
Dy-165m |  | 486205963.7311 | 528090481.0321 | 903622967.305 | 388206168.7798 | 267033901.7791 | 17989620.658 | 19539347.7982 | 33434049.7903 | 14363628.2449 | 9880254.3658 | 5.3721e-07 | 5.8349e-10 | 9.9841e-07 | 4.2893e-07 | 2.9505e-07 | 117236086789.1346
Dy-166 |  | 35908.0677 | 27974.1373 | 44772.1574 | 29011.7258 | 23417.8829 | 1328.5985 | 1035.0431 | 1656.5698 | 1073.4339 | 866.4617 | 1.5547e-07 | 1.2112e-10 | 1.9385e-07 | 1.2561e-07 | 1.0139e-07 | 6210258.4906
Dy-167 |  | 224301.8222 | 997484.7375 | 942049.4496 | 331405.8264 | 256275.0734 | 8299.1674 | 36906.9353 | 34855.8296 | 12262.0156 | 9482.1777 | 1.2372e-09 | 5.502e-12 | 5.1962e-09 | 1.828e-09 | 1.4136e-09 | 221441611.7223
Dy-168 |  | 276995.7919 | 993461.1595 | 974652.8082 | 366486.024 | 279635.5991 | 10248.8443 | 36758.0629 | 36062.1539 | 13559.9829 | 10346.5172 | 2.1568e-09 | 7.7354e-12 | 7.5889e-09 | 2.8536e-09 | 2.1773e-09 | 220548377.4019
Er-154 |  | 15954782.4512 | 13125866.231 | 24592384.5894 | 12808143.7145 | 8682119.0779 | 590326.9507 | 485657.0505 | 909918.2298 | 473901.3174 | 321238.4059 | 4.8823e-08 | 4.0166e-11 | 7.5255e-08 | 3.9194e-08 | 2.6568e-08 | 2913942303.2818
Er-156 |  | 3847862.232 | 2137646.8056 | 4390647.1099 | 2628180.3974 | 2030673.7124 | 142370.9026 | 79092.9318 | 162453.9431 | 97242.6747 | 75134.9274 | 6.2356e-08 | 3.4642e-11 | 7.1153e-08 | 4.2591e-08 | 3.2908e-08 | 474557590.8352
Er-159 |  | 17023.5363 | 74396.9437 | 70171.682 | 26932.8291 | 19663.2769 | 629.8708 | 2752.6869 | 2596.3522 | 996.5147 | 727.5412 | 5.191e-10 | 2.2686e-12 | 2.1398e-09 | 8.2127e-10 | 5.996e-10 | 16516121.4948
Er-161 |  | 2932.9992 | 12443.7636 | 12104.2744 | 4801.1475 | 3360.0095 | 108.521 | 460.4193 | 447.8582 | 177.6425 | 124.3204 | 4.845e-10 | 2.0556e-12 | 1.9995e-09 | 7.931e-10 | 5.5504e-10 | 2762515.5253
Er-163 |  | 3934971.088 | 1910104.867 | 3520337.6933 | 2888891.9099 | 2665671.7538 | 145593.9303 | 70673.8801 | 130252.4947 | 106889.0007 | 98629.8549 | 2.5627e-07 | 1.244e-10 | 2.2926e-07 | 1.8814e-07 | 1.736e-07 | 424043280.4721
Er-165 |  | 579489.0569 | 252566.5202 | 477353.8332 | 401622.065 | 383650.1655 | 21441.0951 | 9344.9612 | 17662.0918 | 14860.0164 | 14195.0561 | 3.1662e-07 | 1.38e-10 | 2.6082e-07 | 2.1944e-07 | 2.0962e-07 | 56069767.4828
Er-167m |  | 755265138.9655 | 1943276383.58 | 1897432077.1733 | 799240592.3372 | 664198065.9751 | 27944810.1417 | 71901226.1925 | 70204986.8554 | 29571901.9165 | 24575328.4411 | 2.541e-08 | 6.5379e-11 | 6.3836e-08 | 2.6889e-08 | 2.2346e-08 | 431407357154.7502
Er-169 |  | 1392939637.7937 | 337252273.755 | 1110123722.6995 | 564476570.869 | 430785725.3842 | 51538766.5984 | 12478334.1289 | 41074577.7399 | 20885633.1222 | 15939071.8392 | 0.016975 | 4.1099e-06 | 0.013529 | 0.006879 | 0.0052498 | 74870004773.6034
Er-171 |  | 4872.5827 | 15945.7674 | 15449.0717 | 5922.4664 | 4814.3604 | 180.2856 | 589.9934 | 571.6157 | 219.1313 | 178.1313 | 2.0017e-09 | 6.5506e-12 | 6.3466e-09 | 2.433e-09 | 1.9778e-09 | 3539960.3679
Er-172 |  | 518.4304 | 2049.8782 | 1966.7956 | 754.5372 | 568.3921 | 19.1819 | 75.8455 | 72.7714 | 27.9179 | 21.0305 | 1.4051e-09 | 5.5559e-12 | 5.3308e-09 | 2.0451e-09 | 1.5406e-09 | 455072.965
Er-173 |  | 420727.872 | 1494155.0505 | 1394961.4727 | 571423.7459 | 446006.7879 | 15566.9313 | 55283.7369 | 51613.5745 | 21142.6786 | 16502.2512 | 5.5603e-10 | 1.9747e-12 | 1.8436e-09 | 7.5519e-10 | 5.8944e-10 | 331702421.2187
Es-249 |  | 19036.6984 | 52759.5626 | 57523.7566 | 19085.8018 | 15934.6575 | 704.3578 | 1952.1038 | 2128.379 | 706.1747 | 589.5823 | 2.5807e-09 | 7.1524e-12 | 7.7983e-09 | 2.5874e-09 | 2.1602e-09 | 11712622.9014
Es-250 |  | 449.2281 | 1093.3752 | 1390.6051 | 437.3293 | 350.9154 | 16.6214 | 40.4549 | 51.4524 | 16.1812 | 12.9839 | 3.0872e-10 | 7.5138e-13 | 9.5564e-10 | 3.0054e-10 | 2.4115e-10 | 242729.2884
Es-250m |  | 11493.3263 | 33595.5596 | 38040.9231 | 12598.4844 | 9892.1664 | 425.2531 | 1243.0357 | 1407.5142 | 466.1439 | 366.0102 | 2.0389e-09 | 5.9598e-12 | 6.7484e-09 | 2.2349e-09 | 1.7548e-09 | 7458214.2361
Es-251 |  | 10936.9315 | 13231.1568 | 19033.0329 | 6515.8642 | 6194.2796 | 404.6665 | 489.5528 | 704.2222 | 241.087 | 229.1883 | 2.8956e-08 | 3.503e-11 | 5.0391e-08 | 1.7251e-08 | 1.64e-08 | 2937316.811
Es-253 |  | 9167503.0798 | 6079035.3774 | 17889038.744 | 5221119.7131 | 4356031.5815 | 339197.614 | 224924.309 | 661894.4335 | 193181.4294 | 161173.1685 | 0.00036421 | 2.4151e-07 | 0.00071071 | 0.00020743 | 0.00017306 | 1349545853.7743
Es-254 |  | 4857.0699 | 1146.1693 | 6052.9595 | 2316.206 | 2128.7257 | 179.7116 | 42.4083 | 223.9595 | 85.6996 | 78.7628 | 2.6092e-06 | 6.1572e-10 | 3.2516e-06 | 1.2443e-06 | 1.1436e-06 | 254449.5805
Es-254m |  | 1001.0818 | 3945.6673 | 4380.4715 | 1320.2202 | 1043.7063 | 37.04 | 145.9897 | 162.0774 | 48.8481 | 38.6171 | 3.1941e-09 | 1.2589e-11 | 1.3977e-08 | 4.2124e-09 | 3.3301e-09 | 875938.1428
Es-255 |  | 30829442.7191 | 221901836.7916 | 176014877.9203 | 59896424.1061 | 44110015.0573 | 1140689.3806 | 8210367.9613 | 6512550.483 | 2216167.6919 | 1632070.5571 | 0.0024002 | 1.7276e-05 | 0.013704 | 0.0046633 | 0.0034342 | 49262207767.7391
Es-256 |  | 259223390.9082 | 11242144.1202 | 189053591.4335 | 101204352.5532 | 102027383.0616 | 9591265.4636 | 415959.3324 | 6994982.883 | 3744561.0445 | 3775013.1733 | 8.9795e-06 | 3.8943e-10 | 6.5488e-06 | 3.5057e-06 | 3.5342e-06 | 2495755994.6856
Eu-142 |  | 82799633.5097 | 442194801.0546 | 405474061.818 | 146166651.3574 | 106414438.4496 | 3063586.4399 | 16361207.639 | 15002540.2873 | 5408166.1002 | 3937334.2226 | 2.4428e-09 | 1.3046e-11 | 1.1962e-08 | 4.3122e-09 | 3.1395e-09 | 98167245834.111
Eu-142m |  | 64219.8245 | 426908.7745 | 343759.7515 | 116622.2555 | 85346.886 | 2376.1335 | 15795.6247 | 12719.1108 | 4315.0235 | 3157.8348 | 5.9414e-11 | 3.9496e-13 | 3.1803e-10 | 1.0789e-10 | 7.896e-11 | 94773747.9455
Eu-143 |  | 933409.2072 | 3613223.6767 | 3810614.4029 | 1415570.3081 | 974921.3055 | 34536.1407 | 133689.276 | 140992.7329 | 52376.1014 | 36072.0883 | 1.8417e-09 | 7.1291e-12 | 7.5185e-09 | 2.793e-09 | 1.9236e-09 | 802135656.2297
Eu-144 |  | 30942526.1081 | 121178726.0911 | 130120160.9098 | 47886612.0383 | 33353136.1563 | 1144873.466 | 4483612.8654 | 4814445.9537 | 1771804.6454 | 1234066.0378 | 4.0352e-09 | 1.5803e-11 | 1.6969e-08 | 6.2449e-09 | 4.3496e-09 | 26901677192.2188
Eu-145 |  | 54.872 | 281.0134 | 263.2333 | 93.7279 | 63.9586 | 2.0303 | 10.3975 | 9.7396 | 3.4679 | 2.3665 | 3.6194e-10 | 1.8536e-12 | 1.7363e-09 | 6.1824e-10 | 4.2188e-10 | 62384.984
Eu-146 |  | 18.6609 | 117.6199 | 97.0698 | 32.9088 | 24.4765 | 0.69045 | 4.3519 | 3.5916 | 1.2176 | 0.90563 | 9.635e-11 | 6.0729e-13 | 5.0119e-10 | 1.6991e-10 | 1.2638e-10 | 26111.6135
Eu-147 |  | 57.4142 | 170.4453 | 174.891 | 67.8686 | 48.6741 | 2.1243 | 6.3065 | 6.471 | 2.5111 | 1.8009 | 1.5603e-09 | 4.6322e-12 | 4.753e-09 | 1.8445e-09 | 1.3228e-09 | 37838.8511
Eu-148 |  | 1.538 | 9.2271 | 7.5931 | 2.497 | 1.8584 | 0.056905 | 0.3414 | 0.28095 | 0.092389 | 0.068759 | 9.5163e-11 | 5.7093e-13 | 4.6983e-10 | 1.545e-10 | 1.1499e-10 | 2048.4054
Eu-149 |  | 567.903 | 594.5768 | 999.5165 | 446.3643 | 315.8926 | 21.0124 | 21.9993 | 36.9821 | 16.5155 | 11.688 | 6.0433e-08 | 6.3272e-11 | 1.0636e-07 | 4.75e-08 | 3.3616e-08 | 131996.0605
Eu-150 |  | 0.55034 | 2.9707 | 2.4963 | 0.82369 | 0.62594 | 0.020363 | 0.10991 | 0.092363 | 0.030477 | 0.02316 | 8.5292e-09 | 4.6039e-11 | 3.8688e-08 | 1.2766e-08 | 9.7008e-09 | 659.4849
Eu-150m |  | 248841.8557 | 589806.4331 | 876756.7682 | 315258.0699 | 232185.6123 | 9207.1487 | 21822.838 | 32440.0004 | 11664.5486 | 8590.8677 | 1.5271e-07 | 3.6196e-10 | 5.3806e-07 | 1.9347e-07 | 1.4249e-07 | 130937028.1533
Eu-152 |  | 1.2749 | 5.9874 | 5.3956 | 1.9398 | 1.3919 | 0.04717 | 0.22153 | 0.19964 | 0.071772 | 0.051501 | 7.345e-09 | 3.4496e-11 | 3.1086e-08 | 1.1176e-08 | 8.0193e-09 | 1329.2094
Eu-152m |  | 12265.157 | 43876.6626 | 48885.8436 | 18375.9475 | 12846.6219 | 453.8108 | 1623.4365 | 1808.7762 | 679.9101 | 475.325 | 5.5487e-09 | 1.985e-11 | 2.2116e-08 | 8.3133e-09 | 5.8118e-09 | 9740619.0979
Eu-152n |  | 496790.1184 | 593177.4364 | 735736.2243 | 373972.2753 | 314298.0132 | 18381.2344 | 21947.5651 | 27222.2403 | 13836.9742 | 11629.0265 | 3.8618e-08 | 4.6111e-11 | 5.7193e-08 | 2.9071e-08 | 2.4432e-08 | 131685390.8741
Eu-154 |  | 1.2968 | 7.2057 | 5.8992 | 2.1543 | 1.5812 | 0.047982 | 0.26661 | 0.21827 | 0.079708 | 0.058506 | 4.8051e-09 | 2.6699e-11 | 2.1858e-08 | 7.9822e-09 | 5.859e-09 | 1599.6636
Eu-154m |  | 1386870.2079 | 1081887.5235 | 1690068.5307 | 902025.2929 | 734278.435 | 51314.1977 | 40029.8384 | 62532.5356 | 33374.9358 | 27168.3021 | 5.2338e-08 | 4.0828e-11 | 6.378e-08 | 3.4041e-08 | 2.771e-08 | 240179030.2124
Eu-155 |  | 228.7467 | 327.7128 | 355.9082 | 184.9745 | 160.0696 | 8.4636 | 12.1254 | 13.1686 | 6.8441 | 5.9226 | 4.7266e-07 | 6.7716e-10 | 7.3542e-07 | 3.8222e-07 | 3.3075e-07 | 72752.2431
Eu-156 |  | 28.7699 | 196.3074 | 163.8194 | 58.3996 | 40.6898 | 1.0645 | 7.2634 | 6.0613 | 2.1608 | 1.5055 | 5.2298e-10 | 3.5685e-12 | 2.9779e-09 | 1.0616e-09 | 7.3966e-10 | 43580.2422
Eu-157 |  | 4465.1221 | 11140.8496 | 13615.783 | 5455.5917 | 3878.0952 | 165.2095 | 412.2114 | 503.784 | 201.8569 | 143.4895 | 3.4014e-09 | 8.4868e-12 | 1.0372e-08 | 4.1559e-09 | 2.9542e-09 | 2473268.61
Eu-158 |  | 10362.6706 | 60498.1047 | 54225.4958 | 19992.6198 | 13879.6277 | 383.4188 | 2238.4299 | 2006.3433 | 739.7269 | 513.5462 | 4.0035e-10 | 2.3373e-12 | 2.095e-09 | 7.724e-10 | 5.3623e-10 | 13430579.2376
Eu-159 |  | 217012.651 | 410654.282 | 586883.5423 | 266759.0963 | 182549.8004 | 8029.4681 | 15194.2084 | 21714.6911 | 9870.0866 | 6754.3426 | 3.3271e-09 | 6.2959e-12 | 8.9977e-09 | 4.0898e-09 | 2.7987e-09 | 91165250.597
F-17 |  | 2415951929.4928 | 17130917059.3185 | 13237962681.6732 | 4654693476.244 | 3489282603.4463 | 89390221.3912 | 633843931.1948 | 489804619.2219 | 172223658.621 | 129103456.3275 | 2.3517e-07 | 1.6675e-09 | 1.2886e-06 | 4.5309e-07 | 3.3965e-07 | 3.8031e+12
F-18 |  | . | . | . | . | . | . | . | . | . | . | . | . | . | . | . | .
Fe-52 |  | 3207.6041 | 12215.9602 | 10334.8926 | 4113.4678 | 3193.6111 | 118.6814 | 451.9905 | 382.391 | 152.1983 | 118.1636 | 4.4117e-10 | 1.6802e-12 | 1.4214e-09 | 5.6576e-10 | 4.3925e-10 | 2711943.1698
Fe-53 |  | 226418.0536 | 1324053.8765 | 1096580.5932 | 350179.8012 | 291261.1086 | 8377.468 | 48989.9934 | 40573.4819 | 12956.6526 | 10776.661 | 5.4403e-10 | 3.1814e-12 | 2.6348e-09 | 8.4139e-10 | 6.9983e-10 | 293939960.5878
Fe-53m |  | 38888.9357 | 327687.3119 | 236725.5922 | 81153.4906 | 59790.3529 | 1438.8906 | 12124.4305 | 8758.8469 | 3002.6792 | 2212.2431 | 2.7736e-11 | 2.3371e-13 | 1.6883e-10 | 5.7879e-11 | 4.2643e-11 | 72746583.2328
Fe-55 |  | 423101166643.4738 | 237376917137.6643 | 492629422542.8524 | 192018362909.3359 | 130740253367.2751 | 15654743165.8085 | 8782945934.0936 | 18227288634.0856 | 7104679427.6454 | 4837389374.5892 | 178.3363 | 0.10005 | 207.6423 | 80.9354 | 55.1068 | 5.2698e+13
Fe-59 |  | 11.2555 | 89.3851 | 65.5973 | 23.4432 | 16.9247 | 0.41645 | 3.3072 | 2.4271 | 0.8674 | 0.62621 | 2.2667e-10 | 1.8001e-12 | 1.321e-09 | 4.7211e-10 | 3.4084e-10 | 19843.4932
Fe-60 |  | . | . | . | . | . | . | . | . | . | . | . | . | . | . | . | .
Fe-61 |  | 76805.758 | 551361.1792 | 433389.6492 | 153278.6094 | 112377.2726 | 2841.813 | 20400.3636 | 16035.417 | 5671.3085 | 4157.9591 | 1.4925e-10 | 1.0714e-12 | 8.4219e-10 | 2.9786e-10 | 2.1838e-10 | 122402181.7932
Fe-62 |  | 1673270.5877 | 10083209.9592 | 8710962.9402 | 2635430.6111 | 1841898.6024 | 61911.0117 | 373078.7685 | 322305.6288 | 97510.9326 | 68150.2483 | 6.2635e-10 | 3.7744e-12 | 3.2608e-09 | 9.8651e-10 | 6.8947e-10 | 2238472610.9454
Fm-251 |  | 32983.781 | 56868.0725 | 72103.0034 | 24860.2397 | 21000.221 | 1220.3999 | 2104.1187 | 2667.8111 | 919.8289 | 777.0082 | 1.4025e-08 | 2.4181e-11 | 3.0659e-08 | 1.0571e-08 | 8.9295e-09 | 12624712.1006
Fm-252 |  | 67313264.6921 | 25878022.0395 | 131098382.6831 | 40896784.9658 | 33210365.4012 | 2490590.7936 | 957486.8155 | 4850640.1593 | 1513181.0437 | 1228783.5198 | 0.00013766 | 5.2923e-08 | 0.00026811 | 8.3639e-05 | 6.7919e-05 | 5744920892.7606
Fm-253 |  | 9756.8485 | 10269.0316 | 17100.2334 | 5487.2259 | 5048.0771 | 361.0034 | 379.9542 | 632.7086 | 203.0274 | 186.7789 | 5.6809e-08 | 5.9791e-11 | 9.9566e-08 | 3.1949e-08 | 2.9392e-08 | 2279725.0257
Fm-254 |  | 16540717.1991 | 23918252.6015 | 48132503.703 | 12578254.9989 | 9554239.0949 | 612006.5364 | 884975.3463 | 1780902.637 | 465395.435 | 353506.8465 | 4.351e-06 | 6.2916e-09 | 1.2661e-05 | 3.3087e-06 | 2.5132e-06 | 5309852077.5333
Fm-255 |  | 2415771.55 | 361534.6754 | 2371932.4168 | 981702.0819 | 1031690.5158 | 89383.5473 | 13376.783 | 87761.4994 | 36322.977 | 38172.5491 | 3.9518e-06 | 5.9141e-10 | 3.8801e-06 | 1.6059e-06 | 1.6877e-06 | 80260697.9431
Fm-256 |  | 34.0525 | 256.5184 | 198.2175 | 66.673 | 48.5911 | 1.2599 | 9.4912 | 7.334 | 2.4669 | 1.7979 | 7.3189e-12 | 5.5134e-14 | 4.2603e-11 | 1.433e-11 | 1.0444e-11 | 56947.0835
Fm-257 |  | 76.6742 | 131.7179 | 176.105 | 58.4996 | 50.5458 | 2.8369 | 4.8736 | 6.5159 | 2.1645 | 1.8702 | 1.5192e-08 | 2.6098e-11 | 3.4893e-08 | 1.1591e-08 | 1.0015e-08 | 29241.378
Fr-212 |  | 22041.5317 | 84402.7393 | 87432.6196 | 32276.2932 | 23412.4775 | 815.5367 | 3122.9014 | 3235.0069 | 1194.2228 | 866.2617 | 4.9786e-10 | 1.9064e-12 | 1.9749e-09 | 7.2904e-10 | 5.2883e-10 | 18737408.117
Fr-219 |  | 8.4283e+13 | 3.8794e+14 | 3.3271e+14 | 1.1461e+14 | 9.0207e+13 | 3.1185e+12 | 1.4354e+13 | 1.231e+13 | 4.2406e+12 | 3.3377e+12 | 3.2777e-05 | 1.5086e-07 | 0.00012939 | 4.457e-05 | 3.5081e-05 | 86121834444506048
Fr-220 |  | 3844276766.6068 | 3942643413.7305 | 6518496080.7294 | 2820579039.3524 | 2394529154.5007 | 142238240.3645 | 145877806.308 | 241184354.987 | 104361424.456 | 88597578.7165 | 2.0575e-06 | 2.1101e-09 | 3.4888e-06 | 1.5096e-06 | 1.2816e-06 | 875266837848.1727
Fr-221 | SE | 61695686.0478 | 200223930.6405 | 180540843.4299 | 69414450.6656 | 58955756.8179 | 2282740.3838 | 7408285.4337 | 6680011.2069 | 2568334.6746 | 2181363.0023 | 3.5591e-07 | 1.1551e-09 | 1.0415e-06 | 4.0044e-07 | 3.4011e-07 | 44449712602.1951
Fr-222 |  | 569769.5439 | 1012884.1216 | 1525623.2058 | 564926.2171 | 494322.3628 | 21081.4731 | 37476.7125 | 56448.0586 | 20902.27 | 18289.9274 | 9.5685e-09 | 1.701e-11 | 2.5621e-08 | 9.4871e-09 | 8.3015e-09 | 224860274.9934
Fr-223 |  | 2979249.0676 | 2353699.2708 | 5571858.9362 | 2650252.0618 | 2252170.3888 | 110232.2155 | 87086.873 | 206158.7806 | 98059.3263 | 83330.3044 | 7.7864e-08 | 6.1515e-11 | 1.4562e-07 | 6.9266e-08 | 5.8862e-08 | 522521238.1265
Fr-224 |  | 513365.0088 | 1913722.1813 | 2044885.6157 | 737303.8807 | 574609.5833 | 18994.5053 | 70807.7207 | 75660.7678 | 27280.2436 | 21260.5546 | 2.04e-09 | 7.6046e-12 | 8.1258e-09 | 2.9298e-09 | 2.2833e-09 | 424846324.2531
Fr-227 |  | 686379.3328 | 1889774.1163 | 2204434.4817 | 843388.8232 | 648102.9477 | 25396.0353 | 69921.6423 | 81564.0758 | 31205.3865 | 23979.8091 | 2.0502e-09 | 5.6446e-12 | 6.5845e-09 | 2.5191e-09 | 1.9358e-09 | 419529853.8144
Ga-64 |  | 63552.9798 | 543917.6128 | 417564.8204 | 146025.9823 | 102544.9493 | 2351.4603 | 20124.9517 | 15449.8984 | 5402.9613 | 3794.1631 | 5.6922e-11 | 4.8716e-13 | 3.74e-10 | 1.3079e-10 | 9.1845e-11 | 120749710.0387
Ga-65 |  | 75559.192 | 196386.6585 | 212498.79 | 84145.5529 | 61595.5426 | 2795.6901 | 7266.3064 | 7862.4552 | 3113.3855 | 2279.0351 | 3.9769e-10 | 1.0336e-12 | 1.1184e-09 | 4.4288e-10 | 3.242e-10 | 43597838.1858
Ga-66 |  | 548.8309 | 3385.2533 | 3410.8006 | 1188.5341 | 779.6495 | 20.3067 | 125.2544 | 126.1996 | 43.9758 | 28.847 | 1.0988e-10 | 6.7773e-13 | 6.8284e-10 | 2.3794e-10 | 1.5609e-10 | 751526.2274
Ga-67 |  | 1948.0931 | 3519.2922 | 4469.6707 | 1755.5117 | 1316.1474 | 72.0794 | 130.2138 | 165.3778 | 64.9539 | 48.6975 | 3.2653e-09 | 5.8989e-12 | 7.4919e-09 | 2.9425e-09 | 2.2061e-09 | 781282.863
Ga-68 |  | 286559.0944 | 536939.3986 | 887086.9596 | 324713.1859 | 208506.4378 | 10602.6865 | 19866.7577 | 32822.2175 | 12014.3879 | 7714.7382 | 7.0288e-09 | 1.317e-11 | 2.1759e-08 | 7.9646e-09 | 5.1143e-09 | 119200546.4952
Ga-70 |  | 425952273.9803 | 227278799.3703 | 1159568871.1902 | 613925232.1609 | 480400796.8545 | 15760234.1373 | 8409315.5767 | 42904048.234 | 22715233.59 | 17774829.4836 | 3.3579e-06 | 1.7917e-09 | 9.1412e-06 | 4.8397e-06 | 3.7871e-06 | 50455893460.2142
Ga-72 |  | 158.9589 | 1449.7391 | 1055.4496 | 355.4728 | 253.441 | 5.8815 | 53.6403 | 39.0516 | 13.1525 | 9.3773 | 5.1581e-11 | 4.7043e-13 | 3.4249e-10 | 1.1535e-10 | 8.224e-11 | 321842.083
Ga-73 |  | 8279.7047 | 19338.0596 | 26649.3338 | 9337.84 | 6880.8341 | 306.3491 | 715.5082 | 986.0254 | 345.5001 | 254.5909 | 9.3892e-10 | 2.1929e-12 | 3.022e-09 | 1.0589e-09 | 7.8029e-10 | 4293049.2229
Ga-74 |  | 13028.8285 | 116578.3075 | 86648.9261 | 28141.7261 | 20215.7159 | 482.0667 | 4313.3974 | 3206.0103 | 1041.2439 | 747.9815 | 4.1706e-11 | 3.7317e-13 | 2.7737e-10 | 9.0083e-11 | 6.4711e-11 | 25880384.2732
Gd-142 |  | 953210.0335 | 4017965.3176 | 3872364.645 | 1412272.5128 | 1022238.3057 | 35268.7712 | 148664.7168 | 143277.4919 | 52254.083 | 37822.8173 | 8.4366e-10 | 3.5562e-12 | 3.4273e-09 | 1.25e-09 | 9.0475e-10 | 891988300.5003
Gd-143m |  | 103089.7655 | 511204.6546 | 461153.2338 | 163313.9965 | 119688.233 | 3814.3213 | 18914.5722 | 17062.6696 | 6042.6179 | 4428.4646 | 1.4398e-10 | 7.1396e-13 | 6.4406e-10 | 2.2809e-10 | 1.6716e-10 | 113487433.3143
Gd-144 |  | 460215.1863 | 1665513.4961 | 1819739.2625 | 679130.6527 | 459958.0383 | 17027.9619 | 61623.9994 | 67330.3527 | 25127.8341 | 17018.4474 | 1.5781e-09 | 5.7111e-12 | 6.24e-09 | 2.3288e-09 | 1.5772e-09 | 369743996.1316
Gd-145 |  | 10560.5659 | 66995.9348 | 60893.2135 | 21514.5249 | 14317.0395 | 390.7409 | 2478.8496 | 2253.0489 | 796.0374 | 529.7305 | 1.8762e-10 | 1.1903e-12 | 1.0819e-09 | 3.8223e-10 | 2.5436e-10 | 14873097.5358
Gd-145m |  | 942853.0213 | 4742631.9412 | 4510007.2992 | 1530081.9793 | 1132757.3671 | 34885.5618 | 175477.3818 | 166870.2701 | 56613.0332 | 41912.0226 | 1.0318e-09 | 5.1899e-12 | 4.9353e-09 | 1.6744e-09 | 1.2396e-09 | 1052864290.9458
Gd-146 |  | 67.7815 | 95.4587 | 112.7655 | 53.4169 | 44.4922 | 2.5079 | 3.532 | 4.1723 | 1.9764 | 1.6462 | 3.6644e-09 | 5.1607e-12 | 6.0964e-09 | 2.8878e-09 | 2.4054e-09 | 21191.8301
Gd-147 |  | 109.6917 | 552.2028 | 476.6271 | 168.9012 | 126.6247 | 4.0586 | 20.4315 | 17.6352 | 6.2493 | 4.6851 | 1.9637e-10 | 9.8854e-13 | 8.5325e-10 | 3.0236e-10 | 2.2668e-10 | 122589.0295
Gd-148 |  | . | . | . | . | . | . | . | . | . | . | . | . | . | . | . | .
Gd-149 |  | 93.3522 | 313.6699 | 304.0036 | 115.7571 | 86.8725 | 3.454 | 11.6058 | 11.2481 | 4.283 | 3.2143 | 9.902e-10 | 3.3271e-12 | 3.2246e-09 | 1.2279e-09 | 9.2147e-10 | 69634.713
Gd-150 |  | . | . | . | . | . | . | . | . | . | . | . | . | . | . | . | .
Gd-151 |  | 383.802 | 381.9839 | 621.6182 | 298.8416 | 224.8179 | 14.2007 | 14.1334 | 22.9999 | 11.0571 | 8.3183 | 5.5128e-08 | 5.4867e-11 | 8.9287e-08 | 4.2924e-08 | 3.2292e-08 | 84800.4317
Gd-152 |  | . | . | . | . | . | . | . | . | . | . | . | . | . | . | . | .
Gd-153 |  | 143.0226 | 127.1957 | 183.5916 | 99.7029 | 87.1745 | 5.2918 | 4.7062 | 6.7929 | 3.689 | 3.2255 | 4.0355e-08 | 3.5889e-11 | 5.1802e-08 | 2.8132e-08 | 2.4597e-08 | 28237.4398
Gd-159 |  | 96786.3651 | 187932.6651 | 278711.1946 | 115707.34 | 87126.4986 | 3581.0955 | 6953.5086 | 10312.3142 | 4281.1716 | 3223.6804 | 9.0896e-08 | 1.7649e-10 | 2.6175e-07 | 1.0867e-07 | 8.1824e-08 | 41721051.6449
Gd-162 |  | 282665.4571 | 1514080.3715 | 1329503.4114 | 416688.6509 | 327050.5013 | 10458.6219 | 56020.9737 | 49191.6262 | 15417.4801 | 12100.8685 | 2.0491e-09 | 1.0976e-11 | 9.638e-09 | 3.0207e-09 | 2.3709e-09 | 336125842.4827
Ge-66 |  | 8307.7361 | 23213.733 | 27285.2593 | 9763.2814 | 7025.9415 | 307.3862 | 858.9081 | 1009.5546 | 361.2414 | 259.9598 | 3.9609e-10 | 1.1068e-12 | 1.3009e-09 | 4.6548e-10 | 3.3497e-10 | 5153448.7196
Ge-67 |  | 34732.6608 | 160308.0334 | 134277.2056 | 52036.438 | 39915.9774 | 1285.1084 | 5931.3972 | 4968.2566 | 1925.3482 | 1476.8912 | 2.343e-10 | 1.0814e-12 | 9.0582e-10 | 3.5103e-10 | 2.6927e-10 | 35588383.4074
Ge-68 |  | 126736205.1282 | 527740.1851 | 41573132.6013 | 43047687.3606 | 39075472.7136 | 4689239.5897 | 19526.3869 | 1538205.9062 | 1592764.4323 | 1445792.4904 | 0.017913 | 7.459e-08 | 0.0058759 | 0.0060843 | 0.0055229 | 117158321.1008
Ge-69 |  | 475.0604 | 1673.4921 | 2038.4139 | 712.8973 | 477.6118 | 17.5772 | 61.9192 | 75.4213 | 26.3772 | 17.6716 | 4.0914e-10 | 1.4413e-12 | 1.7556e-09 | 6.1398e-10 | 4.1134e-10 | 371515.2566
Ge-71 |  | 1771172915.7856 | 7382785.8264 | 580996893.3497 | 601604176.7949 | 546091666.0248 | 65533397.8841 | 273163.0756 | 21496885.0539 | 22259354.5414 | 20205391.6429 | 0.011026 | 4.5961e-08 | 0.003617 | 0.0037452 | 0.0033997 | 1638978453.4715
Ge-75 |  | 2725151.7345 | 7216832.6781 | 10711870.6588 | 3791950.5006 | 3154565.8692 | 100830.6142 | 267022.8091 | 396339.2144 | 140302.1685 | 116718.9372 | 9.0132e-08 | 2.3869e-10 | 3.5429e-07 | 1.2542e-07 | 1.0433e-07 | 1602136854.5445
Ge-77 |  | 587.512 | 3509.9685 | 2732.7982 | 936.5641 | 745.0543 | 21.7379 | 129.8688 | 101.1135 | 34.6529 | 27.567 | 1.634e-10 | 9.7617e-13 | 7.6003e-10 | 2.6047e-10 | 2.0721e-10 | 779213.0084
Ge-78 |  | 43885.3527 | 252153.7258 | 186695.3997 | 61755.295 | 51358.6355 | 1623.758 | 9329.6879 | 6907.7298 | 2284.9459 | 1900.2695 | 1.6047e-09 | 9.2203e-12 | 6.8267e-09 | 2.2582e-09 | 1.878e-09 | 55978127.127
H-3 |  | . | . | . | . | . | . | . | . | . | . | . | . | . | . | . | .
Hf-167 |  | 919993.8579 | 2902783.7225 | 2981855.8975 | 1181258.2532 | 893962.1951 | 34039.7727 | 107402.9977 | 110328.6682 | 43706.5554 | 33076.6012 | 1.6779e-09 | 5.294e-12 | 5.4383e-09 | 2.1544e-09 | 1.6304e-09 | 644417986.4013
Hf-169 |  | 360822.4768 | 1291167.3143 | 1310411.436 | 500916.3646 | 337766.9696 | 13350.4316 | 47773.1906 | 48485.2231 | 18533.9055 | 12497.3779 | 1.0525e-09 | 3.7663e-12 | 3.8225e-09 | 1.4612e-09 | 9.8526e-10 | 286639143.7727
Hf-170 |  | 1708.11 | 4318.5776 | 4735.2371 | 2042.5473 | 1463.5613 | 63.2001 | 159.7874 | 175.2038 | 75.5743 | 54.1518 | 1.486e-09 | 3.7569e-12 | 4.1194e-09 | 1.7769e-09 | 1.2732e-09 | 958724.2181
Hf-172 |  | 96.1566 | 63.6678 | 107.0411 | 64.6874 | 52.8779 | 3.5578 | 2.3557 | 3.9605 | 2.3934 | 1.9565 | 8.6598e-08 | 5.7339e-11 | 9.64e-08 | 5.8257e-08 | 4.7621e-08 | 14134.2442
Hf-173 |  | 1308.754 | 3115.2857 | 3050.4428 | 1343.8724 | 1063.6312 | 48.4239 | 115.2656 | 112.8664 | 49.7233 | 39.3544 | 1.7079e-09 | 4.0655e-12 | 3.9808e-09 | 1.7538e-09 | 1.388e-09 | 691593.4266
Hf-174 |  | . | . | . | . | . | . | . | . | . | . | . | . | . | . | . | .
Hf-175 |  | 25.1832 | 73.7837 | 76.2379 | 31.2265 | 23.544 | 0.93178 | 2.73 | 2.8208 | 1.1554 | 0.87113 | 2.3665e-09 | 6.9336e-12 | 7.1643e-09 | 2.9344e-09 | 2.2125e-09 | 16379.9824
Hf-177m |  | 1159.4418 | 4356.5569 | 3832.6131 | 1445.8209 | 1159.4082 | 42.8993 | 161.1926 | 141.8067 | 53.4954 | 42.8981 | 5.6194e-11 | 2.1115e-13 | 1.8575e-10 | 7.0073e-11 | 5.6192e-11 | 967155.6259
Hf-178m |  | 0.2038 | 0.9023 | 0.77313 | 0.27617 | 0.21234 | 0.0075406 | 0.033385 | 0.028606 | 0.010218 | 0.0078566 | 3.1488e-09 | 1.3941e-11 | 1.1945e-08 | 4.2669e-09 | 3.2807e-09 | 200.3101
Hf-179m |  | 10.4143 | 34.6595 | 33.1698 | 12.7766 | 9.7662 | 0.38533 | 1.2824 | 1.2273 | 0.47273 | 0.36135 | 3.5823e-10 | 1.1922e-12 | 1.141e-09 | 4.3948e-10 | 3.3593e-10 | 7694.4097
Hf-180m |  | 1058.4374 | 4261.8051 | 3765.2268 | 1385.7114 | 1076.2602 | 39.1622 | 157.6868 | 139.3134 | 51.2713 | 39.8216 | 3.3493e-10 | 1.3486e-12 | 1.1915e-09 | 4.3849e-10 | 3.4057e-10 | 946120.7266
Hf-181 |  | 22.1028 | 86.2944 | 77.799 | 28.0538 | 20.4813 | 0.8178 | 3.1929 | 2.8786 | 1.038 | 0.75781 | 1.3009e-09 | 5.0791e-12 | 4.5791e-09 | 1.6512e-09 | 1.2055e-09 | 19157.3535
Hf-182 |  | 13.2885 | 60.1458 | 49.3775 | 17.7 | 14.1328 | 0.49168 | 2.2254 | 1.827 | 0.6549 | 0.52292 | 0.060947 | 0.00027585 | 0.22647 | 0.081179 | 0.064819 | 13352.3596
Hf-182m |  | 7348.6907 | 27026.4314 | 25827.4289 | 9911.8208 | 7287.3685 | 271.9016 | 999.978 | 955.6149 | 366.7374 | 269.6326 | 4.3819e-10 | 1.6115e-12 | 1.54e-09 | 5.9102e-10 | 4.3453e-10 | 5999867.7653
Hf-183 |  | 13396.0928 | 65339.0658 | 58479.3801 | 22448.0186 | 15383.7309 | 495.6554 | 2417.5454 | 2163.7371 | 830.5767 | 569.198 | 8.3608e-10 | 4.078e-12 | 3.6498e-09 | 1.401e-09 | 9.6013e-10 | 14505272.6076
Hf-184 |  | 17870.8542 | 28774.9537 | 40590.1457 | 16178.2353 | 11951.6949 | 661.2216 | 1064.6733 | 1501.8354 | 598.5947 | 442.2127 | 4.3303e-09 | 6.9724e-12 | 9.8353e-09 | 3.9201e-09 | 2.896e-09 | 6388039.7255
Hg-190 |  | 301561.5692 | 468805.368 | 553138.7958 | 261339.0477 | 202224.1995 | 11157.7781 | 17345.7986 | 20466.1354 | 9669.5448 | 7482.2954 | 6.1047e-09 | 9.4903e-12 | 1.1197e-08 | 5.2904e-09 | 4.0937e-09 | 104074791.7033
Hg-191m |  | 4064.2283 | 17063.667 | 16562.5711 | 6107.4079 | 4276.5827 | 150.3764 | 631.3557 | 612.8151 | 225.9741 | 158.2336 | 2.1008e-10 | 8.8201e-13 | 8.5611e-10 | 3.1569e-10 | 2.2105e-10 | 3788134.083
Hg-192 |  | 11146.4488 | 22921.307 | 26963.6774 | 11590.5341 | 8408.2603 | 412.4186 | 848.0884 | 997.6561 | 428.8498 | 311.1056 | 3.3177e-09 | 6.8224e-12 | 8.0256e-09 | 3.4499e-09 | 2.5027e-09 | 5088530.1507
Hg-193 |  | 3008.7219 | 9921.2286 | 10870.7877 | 4377.8953 | 2862.0096 | 111.3227 | 367.0855 | 402.2191 | 161.9821 | 105.8944 | 7.053e-10 | 2.3257e-12 | 2.5483e-09 | 1.0263e-09 | 6.7091e-10 | 2202512.7561
Hg-193m |  | 722.3086 | 3010.6514 | 2978.1156 | 1121.9066 | 763.6381 | 26.7254 | 111.3941 | 110.1903 | 41.5105 | 28.2546 | 5.2579e-10 | 2.1916e-12 | 2.1679e-09 | 8.1668e-10 | 5.5588e-10 | 668364.6031
Hg-194 |  | 18771399.8342 | 134922.276 | 7102306.0991 | 7237383.1951 | 6999821.9282 | 694541.7939 | 4992.1242 | 262785.3257 | 267783.1782 | 258993.4113 | 4.4865 | 3.2248e-05 | 1.6975 | 1.7298 | 1.673 | 29952745.2661
Hg-195 |  | 11202.4317 | 19755.7687 | 26980.6849 | 12167.2342 | 7873.2169 | 414.49 | 730.9634 | 998.2853 | 450.1877 | 291.309 | 7.3524e-09 | 1.2966e-11 | 1.7708e-08 | 7.9856e-09 | 5.1674e-09 | 4385780.6573
Hg-195m |  | 2285.0705 | 4026.6675 | 5796.0944 | 2288.2512 | 1577.2946 | 84.5476 | 148.9867 | 214.4555 | 84.6653 | 58.3599 | 5.9249e-09 | 1.0441e-11 | 1.5029e-08 | 5.9332e-09 | 4.0897e-09 | 893920.1786
Hg-197 |  | 12755.828 | 10060.061 | 15485.1173 | 8969.0764 | 7139.6208 | 471.9656 | 372.2223 | 572.9493 | 331.8558 | 264.166 | 5.216e-08 | 4.1137e-11 | 6.3321e-08 | 3.6676e-08 | 2.9195e-08 | 2233333.541
Hg-197m |  | 16580.5993 | 21551.7802 | 29231.5564 | 13026.5996 | 10044.7191 | 613.4822 | 797.4159 | 1081.5676 | 481.9842 | 371.6546 | 2.4848e-08 | 3.2298e-11 | 4.3808e-08 | 1.9522e-08 | 1.5053e-08 | 4784495.2074
Hg-199m |  | 163611.876 | 334048.31 | 381800.2738 | 168658.597 | 125682.8156 | 6053.6394 | 12359.7875 | 14126.6101 | 6240.3681 | 4650.2642 | 7.3993e-09 | 1.5107e-11 | 1.7267e-08 | 7.6276e-09 | 5.684e-09 | 74158724.811
Hg-203 |  | 76.3058 | 356.6053 | 292.3781 | 102.54 | 82.3478 | 2.8233 | 13.1944 | 10.818 | 3.794 | 3.0469 | 5.5388e-09 | 2.5885e-11 | 2.1223e-08 | 7.4431e-09 | 5.9774e-09 | 79166.3668
Hg-205 |  | 1242835872.546 | 422410818.3913 | 2169357972.0594 | 1249691931.6393 | 1134632555.6488 | 45984927.2842 | 15629200.2805 | 80266244.9662 | 46238601.4707 | 41981404.559 | 7.0579e-06 | 2.3988e-09 | 1.2319e-05 | 7.0968e-06 | 6.4434e-06 | 93775201682.8613
Hg-206 | SE | 2693276.1563 | 8790977.5626 | 9713194.3977 | 3518580.0405 | 2810172.2126 | 99651.2178 | 325266.1698 | 359388.1927 | 130187.4615 | 103976.3719 | 2.4088e-08 | 7.8626e-11 | 8.6874e-08 | 3.147e-08 | 2.5134e-08 | 1951597018.8981
Hg-207 |  | 42275.7243 | 295549.9591 | 241729.5565 | 83592.5049 | 60122.9989 | 1564.2018 | 10935.3485 | 8943.9936 | 3092.9227 | 2224.551 | 1.352e-10 | 9.4515e-13 | 7.7304e-10 | 2.6732e-10 | 1.9227e-10 | 65612090.9275
Ho-150 |  | 253941.1484 | 1661829.5702 | 1338055.8652 | 466929.0926 | 351077.4737 | 9395.8225 | 61487.6941 | 49508.067 | 17276.3764 | 12989.8665 | 2.5974e-10 | 1.6998e-12 | 1.3686e-09 | 4.7759e-10 | 3.5909e-10 | 368926164.589
Ho-153 |  | 332532.7892 | 1402657.0408 | 1307049.4209 | 487293.2001 | 366867.0135 | 12303.7132 | 51898.3105 | 48360.8286 | 18029.8484 | 13574.0795 | 5.4478e-10 | 2.298e-12 | 2.1413e-09 | 7.9833e-10 | 6.0103e-10 | 311389863.0596
Ho-153m |  | 64743.2696 | 241137.8965 | 232728.0778 | 88983.4169 | 66913.527 | 2395.501 | 8922.1022 | 8610.9389 | 3292.3864 | 2475.8005 | 4.9076e-10 | 1.8279e-12 | 1.7641e-09 | 6.7451e-10 | 5.0721e-10 | 53532613.0185
Ho-154 |  | 20328.5522 | 114634.2607 | 95381.1922 | 32852.2053 | 25443.6956 | 752.1564 | 4241.4676 | 3529.1041 | 1215.5316 | 941.4167 | 1.9613e-10 | 1.106e-12 | 9.2022e-10 | 3.1695e-10 | 2.4548e-10 | 25448805.8798
Ho-154m |  | 31032.1921 | 181150.1097 | 147467.0562 | 48593.4689 | 37349.8817 | 1148.1911 | 6702.5541 | 5456.2811 | 1797.9584 | 1381.9456 | 7.8922e-11 | 4.6071e-13 | 3.7504e-10 | 1.2358e-10 | 9.4989e-11 | 40215324.3605
Ho-155 |  | 29744.0792 | 90120.9253 | 97083.5336 | 39181.731 | 27829.8101 | 1100.5309 | 3334.4742 | 3592.0907 | 1449.724 | 1029.703 | 1.1789e-09 | 3.5719e-12 | 3.8479e-09 | 1.553e-09 | 1.103e-09 | 20006845.4092
Ho-156 |  | 2997.2908 | 15053.2105 | 13099.671 | 4869.4651 | 3554.8567 | 110.8998 | 556.9688 | 484.6878 | 180.1702 | 131.5297 | 1.3949e-10 | 7.0056e-13 | 6.0964e-10 | 2.2662e-10 | 1.6544e-10 | 3341812.7288
Ho-157 |  | 85777.893 | 250140.7305 | 265916.838 | 110483.6092 | 79983.4041 | 3173.782 | 9255.207 | 9838.923 | 4087.8935 | 2959.386 | 9.0396e-10 | 2.6361e-12 | 2.8023e-09 | 1.1643e-09 | 8.4289e-10 | 55531242.1731
Ho-159 |  | 59902.592 | 133793.8951 | 143526.4784 | 64259.3129 | 49323.6941 | 2216.3959 | 4950.3741 | 5310.4797 | 2377.5946 | 1824.9767 | 1.6769e-09 | 3.7455e-12 | 4.0179e-09 | 1.7989e-09 | 1.3808e-09 | 29702244.7164
Ho-160 |  | 7978.8859 | 38960.301 | 35324.4677 | 13320.5545 | 9597.4141 | 295.2188 | 1441.5311 | 1307.0053 | 492.8605 | 355.1043 | 1.741e-10 | 8.5013e-13 | 7.7079e-10 | 2.9066e-10 | 2.0942e-10 | 8649186.8274
Ho-161 |  | 951324.324 | 419063.6015 | 883699.1213 | 582755.0269 | 499643.4089 | 35199 | 15505.3533 | 32696.8675 | 21561.936 | 18486.8061 | 1.2141e-07 | 5.3482e-11 | 1.1278e-07 | 7.4373e-08 | 6.3766e-08 | 93032119.5306
Ho-162 |  | 942223.0353 | 1656109.7755 | 2249511.6004 | 1103784.9471 | 716795.4186 | 34862.2523 | 61276.0617 | 83231.9292 | 40840.043 | 26521.4305 | 1.2197e-08 | 2.1439e-11 | 2.912e-08 | 1.4289e-08 | 9.2791e-09 | 367656370.1524
Ho-162m |  | 20887.8992 | 61142.0216 | 68217.8581 | 28409.9696 | 19380.1282 | 772.8523 | 2262.2548 | 2524.0607 | 1051.1689 | 717.0647 | 1.2078e-09 | 3.5353e-12 | 3.9445e-09 | 1.6427e-09 | 1.1206e-09 | 13573528.7922
Ho-163 |  | . | . | . | . | . | . | . | . | . | . | . | . | . | . | . | .
Ho-164 |  | 18053657.5111 | 6690442.1316 | 15997830.9659 | 12237130.8029 | 11266289.0536 | 667985.3279 | 247546.3589 | 591919.7457 | 452773.8397 | 416852.695 | 4.5741e-07 | 1.6951e-10 | 4.0533e-07 | 3.1004e-07 | 2.8545e-07 | 1485278153.2212
Ho-164m |  | 5728621.1938 | 1947962.8171 | 4309568.8986 | 3301382.8546 | 3043307.9045 | 211958.9842 | 72074.6242 | 159454.0492 | 122151.1656 | 112602.3925 | 1.9019e-07 | 6.4671e-11 | 1.4308e-07 | 1.096e-07 | 1.0104e-07 | 432447745.3968
Ho-166 |  | 176382.3498 | 88554.4008 | 343101.7012 | 195791.6796 | 127332.9492 | 6526.1469 | 3276.5128 | 12694.7629 | 7244.2921 | 4711.3191 | 2.5081e-07 | 1.2592e-10 | 4.8789e-07 | 2.7841e-07 | 1.8107e-07 | 19659076.9704
Ho-166m |  | 0.50646 | 2.7391 | 2.2324 | 0.81061 | 0.61739 | 0.018739 | 0.10135 | 0.0826 | 0.029992 | 0.022844 | 2.8248e-07 | 1.5278e-09 | 1.2452e-06 | 4.5212e-07 | 3.4436e-07 | 608.0804
Ho-167 |  | 13727.6254 | 60747.1115 | 52319.1445 | 18485.4545 | 15118.454 | 507.9221 | 2247.6431 | 1935.8083 | 683.9618 | 559.3828 | 2.2716e-09 | 1.0052e-11 | 8.6575e-09 | 3.0589e-09 | 2.5017e-09 | 13485858.7436
Ho-168 |  | 267340.9882 | 1441441.1411 | 1321662.4051 | 481066.3817 | 348598.6387 | 9891.6166 | 53333.3222 | 48901.509 | 17799.4561 | 12898.1496 | 7.154e-10 | 3.8573e-12 | 3.5367e-09 | 1.2873e-09 | 9.3284e-10 | 319999933.3134
Ho-168m |  | 3604222716.4341 | 988206449.8932 | 2476911009.5082 | 1801049746.7718 | 1644039573.8068 | 133356240.5081 | 36563638.646 | 91645707.3518 | 66638840.6306 | 60829464.2309 | 7.0965e-06 | 1.9457e-09 | 4.8769e-06 | 3.5462e-06 | 3.237e-06 | 219381831876.2977
Ho-170 |  | 71438.4173 | 358979.4149 | 321592.2543 | 122023.8496 | 88058.8751 | 2643.2214 | 13282.2384 | 11898.9134 | 4514.8824 | 3258.1784 | 1.7856e-10 | 8.9728e-13 | 8.0383e-10 | 3.05e-10 | 2.2011e-10 | 79693430.1091
I-118 |  | 23608.853 | 156995.6469 | 123862.5385 | 40558.0707 | 31263.8489 | 873.5276 | 5808.8389 | 4582.9139 | 1500.6486 | 1156.7624 | 2.0332e-10 | 1.3521e-12 | 1.0667e-09 | 3.4929e-10 | 2.6925e-10 | 34853033.6078
I-118m |  | 7103.6165 | 49286.2305 | 37574.6648 | 12308.7935 | 9493.8353 | 262.8338 | 1823.5905 | 1390.2626 | 455.4254 | 351.2719 | 3.7956e-11 | 2.6335e-13 | 2.0077e-10 | 6.5769e-11 | 5.0728e-11 | 10941543.1632
I-119 |  | 48436.6602 | 207137.1643 | 200469.0071 | 65448.4091 | 47286.8496 | 1792.1564 | 7664.0751 | 7417.3533 | 2421.5911 | 1749.6134 | 5.8649e-10 | 2.5081e-12 | 2.4273e-09 | 7.9247e-10 | 5.7256e-10 | 45984450.4773
I-120 |  | 2366.1808 | 16674.5047 | 14001.0928 | 4448.3288 | 3103.9973 | 87.5487 | 616.9567 | 518.0404 | 164.5882 | 114.8479 | 1.2343e-10 | 8.6982e-13 | 7.3036e-10 | 2.3204e-10 | 1.6192e-10 | 3701740.0512
I-120m |  | 1376.7015 | 9723.9194 | 7590.2599 | 2414.3377 | 1809.8988 | 50.938 | 359.785 | 280.8396 | 89.3305 | 66.9663 | 4.6644e-11 | 3.2946e-13 | 2.5717e-10 | 8.1801e-11 | 6.1322e-11 | 2158710.1141
I-121 |  | 20588.4309 | 61040.7746 | 62686.61 | 21620.9251 | 15744.6445 | 761.7719 | 2258.5087 | 2319.4046 | 799.9742 | 582.5518 | 1.6881e-09 | 5.0049e-12 | 5.1398e-09 | 1.7728e-09 | 1.2909e-09 | 13551051.9642
I-122 |  | 1003132.0972 | 3717996.1588 | 4197801.194 | 1304914.9909 | 876769.6213 | 37115.8876 | 137565.8579 | 155318.6442 | 48281.8547 | 32440.476 | 2.3666e-09 | 8.7716e-12 | 9.9036e-09 | 3.0786e-09 | 2.0685e-09 | 825395147.2539
I-123 |  | 10861.3311 | 22822.2055 | 26507.5447 | 9807.7846 | 7020.1595 | 401.8693 | 844.4216 | 980.7792 | 362.888 | 259.7459 | 5.6665e-09 | 1.1907e-11 | 1.3829e-08 | 5.1168e-09 | 3.6625e-09 | 5066529.6198
I-124 |  | 121.6409 | 578.5769 | 579.7936 | 180.6078 | 122.5039 | 4.5007 | 21.4073 | 21.4524 | 6.6825 | 4.5326 | 4.832e-10 | 2.2983e-12 | 2.3031e-09 | 7.1744e-10 | 4.8663e-10 | 128444.0664
I-125 |  | 15488.1714 | 1147.2452 | 6556.5508 | 4980.9865 | 4180.1481 | 573.0623 | 42.4481 | 242.5924 | 184.2965 | 154.6655 | 8.8219e-07 | 6.5346e-11 | 3.7345e-07 | 2.8371e-07 | 2.381e-07 | 254688.4375
I-126 |  | 142.1934 | 625.6694 | 624.122 | 194.4249 | 140.189 | 5.2612 | 23.1498 | 23.0925 | 7.1937 | 5.187 | 1.7771e-09 | 7.8195e-12 | 7.8002e-09 | 2.4299e-09 | 1.7521e-09 | 138898.614
I-128 |  | 3582902.4802 | 7769852.7586 | 14347402.1651 | 4798911.4335 | 3457053.952 | 132567.3918 | 287484.5521 | 530853.8801 | 177559.723 | 127910.9962 | 6.1054e-08 | 1.324e-10 | 2.4448e-07 | 8.1775e-08 | 5.8909e-08 | 1724907312.4147
I-129 |  | 7693.9075 | 819.0827 | 3567.3252 | 2706.8052 | 2297.1257 | 284.6746 | 30.3061 | 131.991 | 100.1518 | 84.9937 | 43.6309 | 0.0046449 | 20.2297 | 15.3499 | 13.0266 | 181836.3698
I-130 |  | 375.0831 | 1321.3363 | 961.5118 | 305.9498 | 234.9234 | 13.8781 | 48.8894 | 35.5759 | 11.3201 | 8.6922 | 1.9264e-10 | 6.7862e-13 | 4.9382e-10 | 1.5713e-10 | 1.2065e-10 | 293336.6628
I-130m |  | 4433923.1544 | 11894829.7082 | 16451573.6824 | 5143900.8408 | 3267293.6396 | 164055.1567 | 440108.6992 | 608708.2262 | 190324.3311 | 120889.8647 | 2.7145e-08 | 7.2821e-11 | 1.0072e-07 | 3.1491e-08 | 2.0003e-08 | 2640652195.2198
I-131 |  | 233.5734 | 1192.1744 | 1030.9636 | 323.1228 | 204.7466 | 8.6422 | 44.1105 | 38.1457 | 11.9555 | 7.5756 | 1.8827e-09 | 9.6092e-12 | 8.3098e-09 | 2.6045e-09 | 1.6503e-09 | 264662.7247
I-132 |  | 962.8553 | 7581.3343 | 5518.3468 | 1814.5099 | 1395.2731 | 35.6256 | 280.5094 | 204.1788 | 67.1369 | 51.6251 | 9.3233e-11 | 7.341e-13 | 5.3434e-10 | 1.757e-10 | 1.351e-10 | 1683056.2146
I-132m |  | 50940.215 | 183869.0651 | 201340.4251 | 65796.2963 | 46402.4684 | 1884.788 | 6803.1554 | 7449.5957 | 2434.463 | 1716.8913 | 2.981e-09 | 1.076e-11 | 1.1782e-08 | 3.8504e-09 | 2.7155e-09 | 40818932.448
I-133 |  | 1180.0781 | 8175.2316 | 6364.9169 | 1962.1395 | 1405.7399 | 43.6629 | 302.4836 | 235.5019 | 72.5992 | 52.0124 | 1.0435e-09 | 7.2288e-12 | 5.6281e-09 | 1.735e-09 | 1.243e-09 | 1814901.4217
I-134 |  | 2106.6104 | 16665.0494 | 12344.5979 | 4193.4958 | 3081.4539 | 77.9446 | 616.6068 | 456.7501 | 155.1593 | 114.0138 | 7.895e-11 | 6.2456e-13 | 4.6264e-10 | 1.5716e-10 | 1.1548e-10 | 3699640.9658
I-134m |  | 1017047.326 | 3081621.4346 | 3403591.5328 | 1123711.7233 | 785340.3299 | 37630.7511 | 114019.9931 | 125932.8867 | 41577.3338 | 29057.5922 | 2.6137e-09 | 7.9193e-12 | 8.7468e-09 | 2.8878e-09 | 2.0182e-09 | 684119958.4895
I-135 |  | 1034.1179 | 8556.6249 | 6386.1763 | 2183.8946 | 1568.5483 | 38.2624 | 316.5951 | 236.2885 | 80.8041 | 58.0363 | 2.9317e-10 | 2.4258e-12 | 1.8105e-09 | 6.1913e-10 | 4.4468e-10 | 1899570.7257
In-103 |  | 161337.0126 | 1050218.7543 | 827676.361 | 290450.3777 | 218732.9602 | 5969.4695 | 38858.0939 | 30624.0254 | 10746.664 | 8093.1195 | 8.8527e-11 | 5.7626e-13 | 4.5415e-10 | 1.5937e-10 | 1.2002e-10 | 233148563.4626
In-105 |  | 58384.0937 | 298926.7924 | 259323.5013 | 88828.0905 | 66301.456 | 2160.2115 | 11060.2913 | 9594.9695 | 3286.6393 | 2453.1539 | 1.6557e-10 | 8.4774e-13 | 7.3543e-10 | 2.5191e-10 | 1.8803e-10 | 66361747.9143
In-106 |  | 11597.9449 | 82816.8464 | 63383.0205 | 21230.2006 | 16121.9875 | 429.124 | 3064.2233 | 2345.1718 | 785.5174 | 596.5135 | 4.0605e-11 | 2.8995e-13 | 2.2191e-10 | 7.4328e-11 | 5.6444e-11 | 18385339.8982
In-106m |  | 35939.6841 | 274706.0728 | 214863.0504 | 70230.6541 | 53888.5132 | 1329.7683 | 10164.1247 | 7949.9329 | 2598.5342 | 1993.875 | 1.0553e-10 | 8.0664e-13 | 6.3092e-10 | 2.0622e-10 | 1.5824e-10 | 60984748.1609
In-107 |  | 12344.1034 | 61838.8036 | 57399.835 | 18740.2297 | 13546.5152 | 456.7318 | 2288.0357 | 2123.7939 | 693.3885 | 501.2211 | 2.2798e-10 | 1.1421e-12 | 1.0601e-09 | 3.461e-10 | 2.5018e-10 | 13728214.4079
In-108 |  | 880.6401 | 5956.2268 | 4785.6021 | 1583.7662 | 1178.4612 | 32.5837 | 220.3804 | 177.0673 | 58.5993 | 43.6031 | 2.9387e-11 | 1.9876e-13 | 1.5969e-10 | 5.285e-11 | 3.9325e-11 | 1322282.3387
In-108m |  | 4672.5294 | 32860.5054 | 28708.4004 | 9031.7602 | 6529.4807 | 172.8836 | 1215.8387 | 1062.2108 | 334.1751 | 241.5908 | 1.0646e-10 | 7.4868e-13 | 6.5408e-10 | 2.0578e-10 | 1.4876e-10 | 7295032.1922
In-109 |  | 4639.3444 | 16912.6557 | 16761.1884 | 5574.9259 | 4203.6108 | 171.6557 | 625.7683 | 620.164 | 206.2723 | 155.5336 | 6.7887e-10 | 2.4748e-12 | 2.4526e-09 | 8.1577e-10 | 6.1511e-10 | 3754609.5625
In-109m |  | 1222893.0628 | 8611264.7321 | 6435081.1725 | 2070228.5616 | 1704146.2915 | 45247.0433 | 318616.7951 | 238098.0034 | 76598.4568 | 63053.4128 | 9.5153e-10 | 6.7004e-12 | 5.0071e-09 | 1.6108e-09 | 1.326e-09 | 1911700770.5305
In-110 |  | 241.7321 | 1560.1043 | 1298.6442 | 422.1031 | 312.8835 | 8.9441 | 57.7239 | 48.0498 | 15.6178 | 11.5767 | 4.1646e-11 | 2.6878e-13 | 2.2373e-10 | 7.2721e-11 | 5.3905e-11 | 346343.158
In-110m |  | 7009.0476 | 40516.0977 | 36209.0252 | 11387.6867 | 8778.0435 | 259.3348 | 1499.0956 | 1339.7339 | 421.3444 | 324.7876 | 2.8381e-10 | 1.6406e-12 | 1.4662e-09 | 4.6111e-10 | 3.5544e-10 | 8994573.6937
In-111 |  | 385.0626 | 1268.0455 | 1212.6071 | 418.5661 | 330.741 | 14.2473 | 46.9177 | 44.8665 | 15.4869 | 12.2374 | 9.1961e-10 | 3.0284e-12 | 2.896e-09 | 9.9963e-10 | 7.8988e-10 | 281506.1071
In-111m |  | 298690.1505 | 1892039.1271 | 1528495.7867 | 459939.2963 | 329012.7144 | 11051.5356 | 70005.4477 | 56554.3441 | 17017.754 | 12173.4704 | 1.36e-09 | 8.6148e-12 | 6.9595e-09 | 2.0942e-09 | 1.4981e-09 | 420032686.211
In-112 |  | 1976379.0505 | 3602940.3646 | 5876056.5116 | 1596628.1934 | 1063426.8692 | 73126.0249 | 133308.7935 | 217414.0909 | 59075.2432 | 39346.7942 | 1.7653e-08 | 3.2181e-11 | 5.2484e-08 | 1.4261e-08 | 9.4984e-09 | 799852760.9352
In-112m |  | 12217147.0439 | 11253030.6203 | 22495188.0544 | 7313826.3901 | 5045557.8124 | 452034.4406 | 416362.133 | 832321.958 | 270611.5764 | 186685.6391 | 1.4987e-07 | 1.3804e-10 | 2.7595e-07 | 8.972e-08 | 6.1895e-08 | 2498172797.712
In-113m |  | 57336.0247 | 258588.6354 | 247512.5953 | 74732.4502 | 57906.9553 | 2121.4329 | 9567.7795 | 9157.966 | 2765.1007 | 2142.5573 | 3.4334e-09 | 1.5485e-11 | 1.4821e-08 | 4.4751e-09 | 3.4675e-09 | 57406677.0639
In-114 |  | 37272684327.7289 | 7524442783.434 | 60107617212.689 | 31410953221.473 | 25507855234.429 | 1379089320.126 | 278404382.9871 | 2223981836.8695 | 1162205269.1945 | 943790643.6739 | 2.7125e-05 | 5.476e-09 | 4.3744e-05 | 2.2859e-05 | 1.8563e-05 | 1.6704e+12
In-114m |  | 731.8494 | 1533.4416 | 2029.4295 | 643.8906 | 444.4953 | 27.0784 | 56.7373 | 75.0889 | 23.824 | 16.4463 | 3.1687e-08 | 6.6394e-11 | 8.7869e-08 | 2.7879e-08 | 1.9246e-08 | 340424.0393
In-115 |  | . | . | . | . | . | . | . | . | . | . | . | . | . | . | . | .
In-115m |  | 48251.4136 | 160622.2625 | 172748.9826 | 52396.4053 | 39284.7673 | 1785.3023 | 5943.0237 | 6391.7124 | 1938.667 | 1453.5364 | 7.9565e-09 | 2.6486e-11 | 2.8486e-08 | 8.64e-09 | 6.4779e-09 | 35658142.2693
In-116m |  | 3015.8634 | 24790.8972 | 18336.2522 | 6296.5869 | 4543.7016 | 111.5869 | 917.2632 | 678.4413 | 232.9737 | 168.117 | 1.014e-10 | 8.3355e-13 | 6.1652e-10 | 2.1171e-10 | 1.5277e-10 | 5503579.1707
In-117 |  | 19123.4218 | 102407.0542 | 79859.1443 | 27830.5058 | 20916.8198 | 707.5666 | 3789.061 | 2954.7883 | 1029.7287 | 773.9223 | 5.1492e-10 | 2.7574e-12 | 2.1503e-09 | 7.4936e-10 | 5.6321e-10 | 22734366.0325
In-117m |  | 294479.1787 | 629046.7034 | 897837.7748 | 309551.3852 | 236509.933 | 10895.7296 | 23274.728 | 33219.9977 | 11453.4013 | 8750.8675 | 2.1328e-08 | 4.5559e-11 | 6.5027e-08 | 2.242e-08 | 1.7129e-08 | 139648368.1612
In-118 |  | 1549215202.273 | 4753481847.606 | 6536077225.5799 | 2920665659.5286 | 2230904095.2131 | 57320962.4841 | 175878828.3614 | 241834857.3465 | 108064629.4026 | 82543451.5229 | 8.1155e-08 | 2.4901e-10 | 3.4239e-07 | 1.53e-07 | 1.1686e-07 | 1.0553e+12
In-118m |  | 26855.7749 | 211205.9797 | 157548.6701 | 54699.7436 | 40309.0134 | 993.6637 | 7814.6212 | 5829.3008 | 2023.8905 | 1491.4335 | 7.3673e-11 | 5.794e-13 | 4.322e-10 | 1.5006e-10 | 1.1058e-10 | 46887727.4999
In-119 |  | 449043.9214 | 2663349.5382 | 2424728.4665 | 797195.6798 | 579590.0183 | 16614.6251 | 98543.9329 | 89714.9533 | 29496.2402 | 21444.8307 | 6.832e-10 | 4.0522e-12 | 3.6891e-09 | 1.2129e-09 | 8.8182e-10 | 591263597.4712
In-119m |  | 7382968.2161 | 9201040.6704 | 24102935.1522 | 8637468.0319 | 5877325.2952 | 273169.824 | 340438.5048 | 891808.6006 | 319586.3172 | 217461.0359 | 8.4247e-08 | 1.0499e-10 | 2.7504e-07 | 9.8562e-08 | 6.7066e-08 | 2042631028.8387
In-121 |  | 2216152.194 | 15704211.6546 | 12611190.1867 | 4471358.2324 | 3268392.4196 | 81997.6312 | 581055.8312 | 466614.0369 | 165440.2546 | 120930.5195 | 5.4998e-10 | 3.8973e-12 | 3.1297e-09 | 1.1097e-09 | 8.1112e-10 | 3486334987.3152
In-121m |  | 17866091.8064 | 9982728.0376 | 30867826.4303 | 14668828.7819 | 8870371.6624 | 661045.3968 | 369360.9374 | 1142109.5779 | 542746.6649 | 328203.7515 | 4.4684e-08 | 2.4967e-11 | 7.7202e-08 | 3.6687e-08 | 2.2185e-08 | 2216165624.3523
Ir-180 |  | 185712.8048 | 734977.1476 | 708396.6539 | 265292.9914 | 193843.3146 | 6871.3738 | 27194.1545 | 26210.6762 | 9815.8407 | 7172.2026 | 2.6712e-10 | 1.0572e-12 | 1.0189e-09 | 3.8159e-10 | 2.7882e-10 | 163164926.7695
Ir-182 |  | 23190.1959 | 83721.8625 | 83241.5067 | 31746.6984 | 22904.5212 | 858.0372 | 3097.7089 | 3079.9357 | 1174.6278 | 847.4673 | 3.3726e-10 | 1.2176e-12 | 1.2106e-09 | 4.617e-10 | 3.3311e-10 | 18586253.4709
Ir-183 |  | 6915.1289 | 24118.8402 | 25933.8739 | 10220.5572 | 6660.6893 | 255.8598 | 892.3971 | 959.5533 | 378.1606 | 246.4455 | 3.91e-10 | 1.3638e-12 | 1.4664e-09 | 5.779e-10 | 3.7662e-10 | 5354382.53
Ir-184 |  | 810.0594 | 3524.2481 | 3355.7227 | 1246.9808 | 869.4917 | 29.9722 | 130.3972 | 124.1617 | 46.1383 | 32.1712 | 1.4721e-10 | 6.4047e-13 | 6.0984e-10 | 2.2662e-10 | 1.5801e-10 | 782383.0688
Ir-185 |  | 768.9029 | 2106.426 | 2563.7356 | 1036.3612 | 644.7044 | 28.4494 | 77.9378 | 94.8582 | 38.3454 | 23.8541 | 6.5473e-10 | 1.7936e-12 | 2.183e-09 | 8.8247e-10 | 5.4897e-10 | 467626.5789
Ir-186 |  | 188.9918 | 817.6631 | 766.0287 | 284.1639 | 200.2102 | 6.9927 | 30.2535 | 28.3431 | 10.5141 | 7.4078 | 1.8697e-10 | 8.089e-13 | 7.5782e-10 | 2.8112e-10 | 1.9806e-10 | 181521.2008
Ir-186m |  | 3607.911 | 15891.704 | 15262.9947 | 5825.8352 | 3949.3609 | 133.4927 | 587.993 | 564.7308 | 215.5559 | 146.1264 | 4.1184e-10 | 1.814e-12 | 1.7422e-09 | 6.6501e-10 | 4.5081e-10 | 3527958.2848
Ir-187 |  | 4936.5528 | 10646.4141 | 13354.1171 | 5789.2261 | 3698.2758 | 182.6525 | 393.9173 | 494.1023 | 214.2014 | 136.8362 | 3.0982e-09 | 6.6817e-12 | 8.3811e-09 | 3.6333e-09 | 2.321e-09 | 2363503.9364
Ir-188 |  | 74.293 | 365.9601 | 351.5565 | 133.1664 | 85.736 | 2.7488 | 13.5405 | 13.0076 | 4.9272 | 3.1722 | 1.8527e-10 | 9.1263e-13 | 8.7671e-10 | 3.3209e-10 | 2.1381e-10 | 81243.1492
Ir-189 |  | 2162.7789 | 2010.3119 | 3073.1862 | 1651.7013 | 1203.9411 | 80.0228 | 74.3815 | 113.7079 | 61.1129 | 44.5458 | 4.1392e-08 | 3.8474e-11 | 5.8815e-08 | 3.1611e-08 | 2.3041e-08 | 446289.2528
Ir-190 |  | 11.4287 | 50.5357 | 45.2245 | 16.1813 | 12.0318 | 0.42286 | 1.8698 | 1.6733 | 0.59871 | 0.44518 | 1.9623e-10 | 8.6769e-13 | 7.7649e-10 | 2.7783e-10 | 2.0658e-10 | 11218.9321
Ir-190m |  | 519612125061.5522 | 2707088687.6877 | 175799539106.2599 | 181726224297.5331 | 166871663110.5691 | 19225648627.2775 | 100162281.4444 | 6504582946.9316 | 6723870299.0087 | 6174251535.0911 | 0.035343 | 1.8413e-07 | 0.011958 | 0.012361 | 0.01135 | 600973688666.6638
Ir-190n |  | 501682.0895 | 371942.8855 | 576437.9289 | 346232.1679 | 270963.3251 | 18562.2373 | 13761.8868 | 21328.2034 | 12810.5902 | 10025.643 | 9.4053e-08 | 6.973e-11 | 1.0807e-07 | 6.491e-08 | 5.0799e-08 | 82571320.5748
Ir-191m |  | 522405916.2979 | 480801058.8803 | 709035316.4923 | 355029204.5335 | 276534479.9007 | 19329018.903 | 17789639.1786 | 26234306.7102 | 13136080.5677 | 10231775.7563 | 4.3764e-08 | 4.0279e-11 | 5.9399e-08 | 2.9742e-08 | 2.3167e-08 | 106737835071.432
Ir-192 |  | 5.5839 | 31.0712 | 23.9353 | 7.8975 | 6.3452 | 0.2066 | 1.1496 | 0.8856 | 0.29221 | 0.23477 | 6.0718e-10 | 3.3786e-12 | 2.6027e-09 | 8.5876e-10 | 6.8997e-10 | 6897.8019
Ir-192m |  | 145465854274.8703 | 23178628536.66 | 188906787003.9658 | 80498548265.4318 | 54708928716.2829 | 5382236608.1702 | 857609255.8564 | 6989551119.1467 | 2978446285.821 | 2024230362.5025 | 0.00021574 | 3.4376e-08 | 0.00028017 | 0.00011939 | 8.1139e-05 | 5.1457e+12
Ir-192n |  | 41440.279 | 11114.6886 | 41388.5323 | 19117.6664 | 15003.2954 | 1533.2903 | 411.2435 | 1531.3757 | 707.3537 | 555.1219 | 0.0053691 | 1.44e-06 | 0.0053624 | 0.0024769 | 0.0019439 | 2467460.8595
Ir-193m |  | 6205110.7403 | 1679250.1343 | 4905756.4162 | 2459822.4718 | 2036660.171 | 229589.0974 | 62132.255 | 181512.9874 | 91013.4315 | 75356.4263 | 9.6739e-05 | 2.618e-08 | 7.6482e-05 | 3.8349e-05 | 3.1752e-05 | 372793529.8071
Ir-194 |  | 43635.7985 | 132309.0674 | 179184.8086 | 64708.8658 | 53597.4763 | 1614.5245 | 4895.4355 | 6629.8379 | 2394.228 | 1983.1066 | 5.2168e-08 | 1.5818e-10 | 2.1422e-07 | 7.7362e-08 | 6.4078e-08 | 29372612.9705
Ir-194m |  | 0.4521 | 2.8127 | 2.1633 | 0.69366 | 0.5441 | 0.016728 | 0.10407 | 0.080043 | 0.025666 | 0.020132 | 1.1505e-10 | 7.1579e-13 | 5.5054e-10 | 1.7653e-10 | 1.3847e-10 | 624.4209
Ir-195 |  | 484269.2669 | 301444.1285 | 639246.818 | 348769.0608 | 274665.5699 | 17917.9629 | 11153.4328 | 23652.1323 | 12904.4552 | 10162.6261 | 7.546e-08 | 4.6972e-11 | 9.9609e-08 | 5.4346e-08 | 4.2799e-08 | 66920596.5217
Ir-195m |  | 10522.0112 | 33175.5477 | 34810.2099 | 13172.6106 | 9653.8174 | 389.3144 | 1227.4953 | 1287.9778 | 487.3866 | 357.1912 | 2.4921e-09 | 7.8576e-12 | 8.2448e-09 | 3.1199e-09 | 2.2865e-09 | 7364971.5808
Ir-196 |  | 10479380.7226 | 46125555.0397 | 48963327.5461 | 17081013.9976 | 13544929.3088 | 387737.0867 | 1706645.5365 | 1811643.1192 | 631997.5179 | 501162.3844 | 9.483e-09 | 4.174e-11 | 4.4308e-08 | 1.5457e-08 | 1.2257e-08 | 10239873218.817
Ir-196m |  | 901.9528 | 5318.3102 | 4310.4532 | 1383.639 | 1079.3584 | 33.3723 | 196.7775 | 159.4868 | 51.1946 | 39.9363 | 7.9108e-11 | 4.6646e-13 | 3.7806e-10 | 1.2136e-10 | 9.4668e-11 | 1180664.8691
K-38 |  | 33409.1511 | 310465.8633 | 243223.7308 | 82342.488 | 55276.8039 | 1236.1386 | 11487.2369 | 8999.278 | 3046.6721 | 2045.2417 | 5.1644e-11 | 4.7992e-13 | 3.7597e-10 | 1.2728e-10 | 8.5447e-11 | 68923421.6515
K-40 |  | 137.0728 | 768.7898 | 841.9425 | 290.9452 | 209.2581 | 5.0717 | 28.4452 | 31.1519 | 10.765 | 7.7425 | 19.2055 | 0.10772 | 117.9662 | 40.7649 | 29.3196 | 170671.3344
K-42 |  | 20852.5869 | 124227.5862 | 126341.9318 | 45026.6741 | 33248.8819 | 771.5457 | 4596.4207 | 4674.6515 | 1665.9869 | 1230.2086 | 3.46e-09 | 2.0613e-11 | 2.0964e-08 | 7.4712e-09 | 5.5169e-09 | 27578524.1406
K-43 |  | 390.6825 | 2637.5351 | 1948.5209 | 619.8616 | 517.2219 | 14.4553 | 97.5888 | 72.0953 | 22.9349 | 19.1372 | 1.1974e-10 | 8.084e-13 | 5.9722e-10 | 1.8999e-10 | 1.5853e-10 | 585532.7924
K-44 |  | 10129.8111 | 90657.4496 | 69072.9349 | 23949.3901 | 16662.4052 | 374.803 | 3354.3256 | 2555.6986 | 886.1274 | 616.509 | 5.2546e-11 | 4.7026e-13 | 3.583e-10 | 1.2423e-10 | 8.6432e-11 | 20125953.8211
K-45 |  | 16087.3959 | 114441.0903 | 88274.1585 | 31967.7067 | 23169.4326 | 595.2336 | 4234.3203 | 3266.1439 | 1182.8051 | 857.269 | 6.6719e-11 | 4.7462e-13 | 3.661e-10 | 1.3258e-10 | 9.609e-11 | 25405922.0527
K-46 |  | 105064.0257 | 976740.0559 | 748794.3854 | 258713.7839 | 179641.291 | 3887.369 | 36139.3821 | 27705.3923 | 9572.41 | 6646.7278 | 4.5056e-11 | 4.1887e-13 | 3.2112e-10 | 1.1095e-10 | 7.7038e-11 | 216836292.4187
Kr-74 |  | 75110.23 | 220503.6955 | 231730.799 | 90136.0662 | 68852.7465 | 2779.0785 | 8158.6367 | 8574.0396 | 3335.0345 | 2547.5516 | 3.4051e-10 | 9.9965e-13 | 1.0505e-09 | 4.0863e-10 | 3.1214e-10 | 48951820.3982
Kr-75 |  | 191102.3255 | 575989.3278 | 564047.0853 | 222154.4073 | 173768.0383 | 7070.786 | 21311.6051 | 20869.7422 | 8219.7131 | 6429.4174 | 3.2756e-10 | 9.8727e-13 | 9.668e-10 | 3.8078e-10 | 2.9785e-10 | 127869630.781
Kr-76 |  | 1817.6766 | 5388.2464 | 6433.7915 | 2224.9475 | 1753.6471 | 67.254 | 199.3651 | 238.0503 | 82.3231 | 64.8849 | 6.535e-10 | 1.9372e-12 | 2.3131e-09 | 7.9992e-10 | 6.3048e-10 | 1196190.6918
Kr-77 |  | 14527.8752 | 41173.2538 | 38433.2933 | 15146.3313 | 12144.2139 | 537.5314 | 1523.4104 | 1422.0319 | 560.4143 | 449.3359 | 4.4337e-10 | 1.2566e-12 | 1.1729e-09 | 4.6225e-10 | 3.7063e-10 | 9140462.3468
Kr-79 |  | 2861.3201 | 6784.0089 | 10028.3726 | 3404.1381 | 2609.6332 | 105.8688 | 251.0083 | 371.0498 | 125.9531 | 96.5564 | 2.5317e-09 | 6.0025e-12 | 8.8731e-09 | 3.012e-09 | 2.309e-09 | 1506049.9815
Kr-81 |  | 14801.776 | 7558.1881 | 31665.8338 | 11388.7791 | 8599.37 | 547.6657 | 279.653 | 1171.6359 | 421.3848 | 318.1767 | 0.76876 | 0.00039255 | 1.6446 | 0.5915 | 0.44663 | 1677917.7634
Kr-81m |  | 67420634.5409 | 195199872.6684 | 183213662.2667 | 71629034.9006 | 64877266.454 | 2494563.478 | 7222395.2887 | 6778905.5039 | 2650274.2913 | 2400458.8588 | 6.3519e-09 | 1.839e-11 | 1.7261e-08 | 6.7483e-09 | 6.1122e-09 | 43334371732.3917
Kr-83m |  | 20715717976.5455 | 271634552.1065 | 10055190998.8979 | 9609864326.2724 | 10396863205.5234 | 766481565.1322 | 10050478.4279 | 372042066.9592 | 355564980.0721 | 384683938.6044 | 0.0010057 | 1.3188e-08 | 0.00048817 | 0.00046655 | 0.00050476 | 60302870567.654
Kr-85 |  | 254593.8349 | 412141.8321 | 1217922.2873 | 391055.4134 | 281553.0239 | 9419.9719 | 15249.2478 | 45063.1246 | 14469.0503 | 10417.4619 | 0.00065174 | 1.0551e-06 | 0.0031178 | 0.0010011 | 0.00072076 | 91495486.7364
Kr-85m |  | 37920.3834 | 123793.8601 | 108205.2045 | 42923.0709 | 36443.7473 | 1403.0542 | 4580.3728 | 4003.5926 | 1588.1536 | 1348.4186 | 4.6156e-09 | 1.5068e-11 | 1.317e-08 | 5.2245e-09 | 4.4358e-09 | 27482236.9417
Kr-87 |  | 16787.3072 | 125292.3839 | 104883.308 | 33855.0529 | 25488.5901 | 621.1304 | 4635.8182 | 3880.6824 | 1252.637 | 943.0778 | 5.9365e-10 | 4.4307e-12 | 3.709e-09 | 1.1972e-09 | 9.0135e-10 | 27814909.2279
Kr-88 |  | 1814.7901 | 14070.6832 | 11387.0783 | 3898.9325 | 2766.593 | 67.1472 | 520.6153 | 421.3219 | 144.2605 | 102.3639 | 1.4497e-10 | 1.124e-12 | 9.0964e-10 | 3.1146e-10 | 2.21e-10 | 3123691.6685
Kr-89 |  | 80126.3566 | 648910.4879 | 499183.4491 | 167273.2664 | 121361.0396 | 2964.6752 | 24009.6881 | 18469.7876 | 6189.1109 | 4490.3585 | 1.1967e-10 | 9.6914e-13 | 7.4553e-10 | 2.4982e-10 | 1.8125e-10 | 144058128.3238
La-128 |  | 20526.4378 | 134016.9334 | 105551.8516 | 34718.2305 | 25906.0662 | 759.4782 | 4958.6265 | 3905.4185 | 1284.5745 | 958.5244 | 7.2503e-11 | 4.7337e-13 | 3.7283e-10 | 1.2263e-10 | 9.1505e-11 | 29751759.2222
La-129 |  | 92573.2138 | 343429.7585 | 341520.7359 | 115748.9877 | 82392.4909 | 3425.2089 | 12706.9011 | 12636.2672 | 4282.7125 | 3048.5222 | 7.3796e-10 | 2.7377e-12 | 2.7225e-09 | 9.2271e-10 | 6.5681e-10 | 76241406.3782
La-130 |  | 21746.8495 | 136379.9167 | 111631.716 | 36281.3185 | 27053.5033 | 804.6334 | 5046.0569 | 4130.3735 | 1342.4088 | 1000.9796 | 1.3103e-10 | 8.217e-13 | 6.7259e-10 | 2.186e-10 | 1.63e-10 | 30276341.5178
La-131 |  | 21571.4395 | 72757.5429 | 74966.0351 | 25161.881 | 17728.4473 | 798.1433 | 2692.0291 | 2773.7433 | 930.9896 | 655.9526 | 8.8819e-10 | 2.9957e-12 | 3.0867e-09 | 1.036e-09 | 7.2996e-10 | 16152174.5285
La-132 |  | 818.3407 | 5004.4348 | 4367.5593 | 1381.9336 | 942.7699 | 30.2786 | 185.1641 | 161.5997 | 51.1315 | 34.8825 | 1.6573e-10 | 1.0135e-12 | 8.8452e-10 | 2.7987e-10 | 1.9093e-10 | 1110984.5215
La-132m |  | 45075.6531 | 176270.9022 | 164495.6909 | 57250.1708 | 41056.3832 | 1667.7992 | 6522.0234 | 6086.3406 | 2118.2563 | 1519.0862 | 7.7024e-10 | 3.0121e-12 | 2.8108e-09 | 9.7827e-10 | 7.0156e-10 | 39132140.2773
La-133 |  | 85755.5578 | 127856.2296 | 201856.5952 | 68141.6527 | 40528.2583 | 3172.9556 | 4730.6805 | 7468.694 | 2521.2411 | 1499.5456 | 1.4262e-08 | 2.1263e-11 | 3.357e-08 | 1.1332e-08 | 6.74e-09 | 28384082.9788
La-134 |  | 1381814.3867 | 2708895.6989 | 3853446.6922 | 1258016.9065 | 756250.0477 | 51127.1323 | 100229.1409 | 142577.5276 | 46546.6255 | 27981.2518 | 6.3623e-09 | 1.2473e-11 | 1.7743e-08 | 5.7923e-09 | 3.482e-09 | 601374845.1605
La-135 |  | 302687.3915 | 161923.3204 | 409437.261 | 178910.2429 | 109040.3884 | 11199.4335 | 5991.1629 | 15149.1787 | 6619.679 | 4034.4944 | 2.5469e-07 | 1.3625e-10 | 3.4452e-07 | 1.5054e-07 | 9.1751e-08 | 35946977.1344
La-136 |  | 1494651.2733 | 2086230.977 | 3278199.3145 | 1074938.0595 | 606409.4065 | 55302.0971 | 77190.5461 | 121293.3746 | 39772.7082 | 22437.148 | 1.0688e-08 | 1.4918e-11 | 2.3442e-08 | 7.6867e-09 | 4.3364e-09 | 463143276.8972
La-137 |  | 6884.821 | 825.7323 | 3246.639 | 2524.3212 | 2138.7106 | 254.7384 | 30.5521 | 120.1256 | 93.3999 | 79.1323 | 0.15846 | 1.9005e-05 | 0.074725 | 0.0581 | 0.049225 | 183312.5662
La-138 |  | 1.7239 | 10.3138 | 9.3291 | 3.1129 | 2.0696 | 0.063784 | 0.38161 | 0.34518 | 0.11518 | 0.076574 | 67.9435 | 0.4065 | 367.6855 | 122.6874 | 81.5671 | 2289.665
La-140 |  | 71.0584 | 593.5162 | 448.3209 | 144.1693 | 103.4368 | 2.6292 | 21.9601 | 16.5879 | 5.3343 | 3.8272 | 1.2806e-10 | 1.0697e-12 | 8.0798e-10 | 2.5983e-10 | 1.8642e-10 | 131760.5965
La-141 |  | 5664299.9212 | 10768792.9827 | 24189491.1953 | 11040961.8382 | 8597881.6582 | 209579.0971 | 398445.3404 | 895011.1742 | 408515.588 | 318121.6214 | 1.0007e-06 | 1.9025e-09 | 4.2735e-06 | 1.9506e-06 | 1.519e-06 | 2390672042.157
La-142 |  | 2415.3605 | 22577.1906 | 16955.1706 | 5611.5627 | 4013.8871 | 89.3683 | 835.3561 | 627.3413 | 207.6278 | 148.5138 | 1.6645e-10 | 1.5559e-12 | 1.1685e-09 | 3.8672e-10 | 2.7661e-10 | 5012136.3174
La-143 |  | 981329.1955 | 5784962.6011 | 5776083.1931 | 2057107.4774 | 1519719.2452 | 36309.1802 | 214043.6162 | 213715.0781 | 76112.9767 | 56229.6121 | 1.0616e-08 | 6.2579e-11 | 6.2483e-08 | 2.2253e-08 | 1.644e-08 | 1284261697.4545
Lu-165 |  | 45603.1799 | 154928.4594 | 157622.928 | 65007.9628 | 45966.4171 | 1687.3177 | 5732.353 | 5832.0483 | 2405.2946 | 1700.7574 | 4.3051e-10 | 1.4626e-12 | 1.488e-09 | 6.137e-10 | 4.3394e-10 | 34394117.9794
Lu-167 |  | 4693.6738 | 20143.59 | 20257.7116 | 7720.0409 | 5161.348 | 173.6659 | 745.3128 | 749.5353 | 285.6415 | 190.9699 | 2.1505e-10 | 9.2292e-13 | 9.2815e-10 | 3.5371e-10 | 2.3648e-10 | 4471876.9838
Lu-169 |  | 173.9675 | 700.4092 | 694.2449 | 287.507 | 194.3819 | 6.4368 | 25.9151 | 25.6871 | 10.6378 | 7.1921 | 3.2008e-10 | 1.2887e-12 | 1.2773e-09 | 5.2897e-10 | 3.5764e-10 | 155490.8437
Lu-169m |  | 8.3529e+13 | 439663241021.4284 | 2.7884e+13 | 2.8297e+13 | 2.566e+13 | 3.0906e+12 | 16267539917.7929 | 1.0317e+12 | 1.047e+12 | 949409178016.9778 | 0.20054 | 1.0555e-06 | 0.066945 | 0.067936 | 0.061604 | 9.7605e+13
Lu-170 |  | 52.8558 | 283.1176 | 269.7459 | 105.5325 | 68.558 | 1.9557 | 10.4754 | 9.9806 | 3.9047 | 2.5366 | 1.3869e-10 | 7.4286e-13 | 7.0778e-10 | 2.769e-10 | 1.7989e-10 | 62852.1077
Lu-171 |  | 81.0904 | 212.1221 | 257.9566 | 107.4564 | 72.7395 | 3.0003 | 7.8485 | 9.5444 | 3.9759 | 2.6914 | 8.7651e-10 | 2.2928e-12 | 2.7883e-09 | 1.1615e-09 | 7.8625e-10 | 47091.0993
Lu-171m |  | 100246164176.7996 | 27226350719.5432 | 72320721178.8158 | 37965500000.4896 | 31421901720.295 | 3709108074.5416 | 1007374976.6231 | 2675866683.6162 | 1404723500.0181 | 1162610363.6509 | 0.00012024 | 3.2656e-08 | 8.6744e-05 | 4.5537e-05 | 3.7688e-05 | 6.0442e+12
Lu-172 |  | 16.6685 | 75.1062 | 71.6114 | 28.1718 | 19.4146 | 0.61673 | 2.7789 | 2.6496 | 1.0424 | 0.71834 | 1.4735e-10 | 6.6396e-13 | 6.3307e-10 | 2.4905e-10 | 1.7163e-10 | 16673.5842
Lu-172m |  | 1.794e+13 | 725819760257.1017 | 8.1315e+12 | 6.0998e+12 | 5.5082e+12 | 663764496378.0356 | 26855331129.5128 | 300863957099.354 | 225694235781.785 | 203802925782.2287 | 0.06082 | 2.4607e-06 | 0.027568 | 0.02068 | 0.018674 | 1.6113e+14
Lu-173 |  | 27.686 | 41.1005 | 52.8004 | 29.1203 | 21.6439 | 1.0244 | 1.5207 | 1.9536 | 1.0775 | 0.80082 | 1.8373e-08 | 2.7275e-11 | 3.504e-08 | 1.9325e-08 | 1.4363e-08 | 9124.3051
Lu-174 |  | 64.5683 | 100.613 | 141.5868 | 76.2566 | 49.3279 | 2.389 | 3.7227 | 5.2387 | 2.8215 | 1.8251 | 1.0412e-07 | 1.6225e-10 | 2.2833e-07 | 1.2297e-07 | 7.9548e-08 | 22336.0851
Lu-174m |  | 450.1567 | 275.9359 | 511.3542 | 321.1992 | 250.2585 | 16.6558 | 10.2096 | 18.9201 | 11.8844 | 9.2596 | 8.5323e-08 | 5.2301e-11 | 9.6922e-08 | 6.088e-08 | 4.7434e-08 | 61257.7691
Lu-176 |  | 3.5228 | 12.1279 | 10.8281 | 4.1123 | 3.3796 | 0.13034 | 0.44873 | 0.40064 | 0.15216 | 0.12505 | 66.8367 | 0.2301 | 205.4399 | 78.0222 | 64.1205 | 2692.4017
Lu-176m |  | 4586714.5383 | 925700.3197 | 5035556.0758 | 3083815.2916 | 2493293.3637 | 169708.4379 | 34250.9118 | 186315.5748 | 114101.1658 | 92251.8545 | 9.3793e-07 | 1.893e-10 | 1.0297e-06 | 6.3061e-07 | 5.0985e-07 | 205505470.9716
Lu-177 |  | 22651.0221 | 54617.0169 | 52532.6884 | 22143.5002 | 18522.2642 | 838.0878 | 2020.8296 | 1943.7095 | 819.3095 | 685.3238 | 2.0443e-07 | 4.9294e-10 | 4.7413e-07 | 1.9985e-07 | 1.6717e-07 | 12124977.7471
Lu-177m |  | 1.6104 | 5.2615 | 4.7972 | 1.8995 | 1.5188 | 0.059584 | 0.19468 | 0.1775 | 0.070283 | 0.056197 | 3.5073e-10 | 1.1459e-12 | 1.0448e-09 | 4.137e-10 | 3.3079e-10 | 1168.0524
Lu-178 |  | 1388339.5513 | 2624848.9949 | 4675636.1253 | 1970873.981 | 1299423.7214 | 51368.5634 | 97119.4128 | 172998.5366 | 72922.3373 | 48078.6777 | 3.7388e-08 | 7.0688e-11 | 1.2592e-07 | 5.3076e-08 | 3.4994e-08 | 582716476.8599
Lu-178m |  | 12793.234 | 48750.683 | 43440.6607 | 16326.1812 | 12927.0919 | 473.3497 | 1803.7753 | 1607.3044 | 604.0687 | 478.3024 | 2.8023e-10 | 1.0679e-12 | 9.5155e-10 | 3.5762e-10 | 2.8316e-10 | 10822651.6343
Lu-179 |  | 1128963.2669 | 1670332.6434 | 3158983.6003 | 1317790.5766 | 1162076.3691 | 41771.6409 | 61802.3078 | 116882.3932 | 48758.2513 | 42996.8257 | 2.9648e-07 | 4.3865e-10 | 8.296e-07 | 3.4607e-07 | 3.0518e-07 | 370813846.826
Lu-180 |  | 52546.4415 | 286003.9929 | 251455.2441 | 90333.9205 | 66045.2963 | 1944.2183 | 10582.1477 | 9303.844 | 3342.3551 | 2443.676 | 2.8721e-10 | 1.5632e-12 | 1.3744e-09 | 4.9374e-10 | 3.6099e-10 | 63492886.4248
Lu-181 |  | 359732.1754 | 1080547.5753 | 1266504.4909 | 482489.7898 | 353239.6219 | 13310.0905 | 39980.2603 | 46860.6662 | 17852.1222 | 13069.866 | 1.214e-09 | 3.6466e-12 | 4.2742e-09 | 1.6283e-09 | 1.1921e-09 | 239881561.721
Mg-27 |  | 99992.7182 | 755333.2167 | 588235.2957 | 207339.7426 | 150410.3705 | 3699.7306 | 27947.329 | 21764.7059 | 7671.5705 | 5565.1837 | 1.3603e-10 | 1.0276e-12 | 8.0023e-10 | 2.8206e-10 | 2.0462e-10 | 167683974.1054
Mg-28 |  | 343.1941 | 1941.1158 | 1758.0168 | 574.4788 | 385.7973 | 12.6982 | 71.8213 | 65.0466 | 21.2557 | 14.2745 | 6.4241e-11 | 3.6335e-13 | 3.2907e-10 | 1.0753e-10 | 7.2215e-11 | 430927.6997
Mn-50m |  | 32116.5385 | 256448.7091 | 189855.5756 | 65913.2462 | 48605.7251 | 1188.3119 | 9488.6022 | 7024.6563 | 2438.7901 | 1798.4118 | 1.4971e-11 | 1.1954e-13 | 8.8498e-11 | 3.0724e-11 | 2.2657e-11 | 56931613.4195
Mn-51 |  | 3009471.73 | 6919229.2592 | 10566088.4246 | 3756065.0852 | 2523587.5427 | 111350.454 | 256011.4826 | 390945.2717 | 138974.4082 | 93372.7391 | 3.7775e-08 | 8.6851e-11 | 1.3263e-07 | 4.7146e-08 | 3.1676e-08 | 1536068895.5366
Mn-52 |  | 10.1891 | 77.7533 | 60.2241 | 20.6276 | 15.0007 | 0.377 | 2.8769 | 2.2283 | 0.76322 | 0.55503 | 2.2725e-11 | 1.7341e-13 | 1.3432e-10 | 4.6005e-11 | 3.3456e-11 | 17261.2238
Mn-52m |  | 17723.0413 | 134996.9582 | 104937.8068 | 36145.3814 | 26828.8338 | 655.7525 | 4994.8875 | 3882.6989 | 1337.3791 | 992.6669 | 1.0359e-10 | 7.8906e-13 | 6.1337e-10 | 2.1127e-10 | 1.5682e-10 | 29969324.7292
Mn-53 |  | . | . | . | . | . | . | . | . | . | . | . | . | . | . | . | .
Mn-54 |  | 3.8838 | 22.9717 | 20.8169 | 7.1953 | 5.0675 | 0.1437 | 0.84995 | 0.77023 | 0.26623 | 0.1875 | 5.0215e-10 | 2.9701e-12 | 2.6915e-09 | 9.3032e-10 | 6.552e-10 | 5099.7175
Mn-56 |  | 2153.2545 | 19088.5198 | 14254.938 | 4871.9766 | 3432.825 | 79.6704 | 706.2752 | 527.4327 | 180.2631 | 127.0145 | 9.9397e-11 | 8.8115e-13 | 6.5802e-10 | 2.249e-10 | 1.5846e-10 | 4237651.3963
Mn-57 |  | 21000031.009 | 18241459.9568 | 48408952.649 | 19207161.7193 | 14522599.1029 | 777001.1473 | 674934.0184 | 1791131.248 | 710664.9836 | 537336.1668 | 9.0762e-09 | 7.8839e-12 | 2.0922e-08 | 8.3013e-09 | 6.2767e-09 | 4049604110.399
Mn-58m |  | 143459.5915 | 1169650.0784 | 884794.2113 | 300782.9652 | 216534.2148 | 5308.0049 | 43277.0529 | 32737.3858 | 11128.9697 | 8011.7659 | 4.8168e-11 | 3.9272e-13 | 2.9708e-10 | 1.0099e-10 | 7.2703e-11 | 259662317.3966
Mo-101 |  | 24543.0259 | 162178.0931 | 132974.5919 | 44922.1146 | 32922.2118 | 908.092 | 6000.5894 | 4920.0599 | 1662.1182 | 1218.1218 | 1.9293e-10 | 1.2749e-12 | 1.0453e-09 | 3.5313e-10 | 2.588e-10 | 36003536.6729
Mo-102 |  | 66861414.466 | 103441581.6363 | 185184013.6184 | 73997780.5065 | 65603545.9705 | 2473872.3352 | 3827338.5205 | 6851808.5039 | 2737917.8787 | 2427331.2009 | 4.1054e-07 | 6.3515e-10 | 1.1371e-06 | 4.5436e-07 | 4.0282e-07 | 22964031123.2636
Mo-89 |  | 1625799.2709 | 9466942.3371 | 8391361.0534 | 2816340.7873 | 2231957.7594 | 60154.573 | 350276.8665 | 310480.359 | 104204.6091 | 82582.4371 | 1.6265e-09 | 9.4708e-12 | 8.3947e-09 | 2.8175e-09 | 2.2329e-09 | 2101661198.8387
Mo-90 |  | 1954.2475 | 6585.5495 | 6744.4293 | 2093.5358 | 1827.1637 | 72.3072 | 243.6653 | 249.5439 | 77.4608 | 67.6051 | 3.1257e-10 | 1.0533e-12 | 1.0787e-09 | 3.3485e-10 | 2.9225e-10 | 1461991.981
Mo-91 |  | 2564829.1545 | 4514290.5088 | 8192970.3007 | 1920507.0917 | 1891983.4526 | 94898.6787 | 167028.7488 | 303139.9011 | 71058.7624 | 70003.3877 | 1.926e-08 | 3.3899e-11 | 6.1523e-08 | 1.4422e-08 | 1.4207e-08 | 1002172492.9474
Mo-91m |  | 637958.3901 | 4470168.7357 | 3568222.9026 | 1166194.0419 | 927196.5882 | 23604.4604 | 165396.2432 | 132024.2474 | 43149.1796 | 34306.2738 | 3.3298e-10 | 2.3332e-12 | 1.8624e-09 | 6.0869e-10 | 4.8395e-10 | 992377459.3338
Mo-93 |  | 156118.1329 | 3916.8548 | 81613.8889 | 49201.2242 | 78283.0814 | 5776.3709 | 144.9236 | 3019.7139 | 1820.4453 | 2896.474 | 0.16261 | 4.0798e-06 | 0.085009 | 0.051248 | 0.08154 | 869541.7614
Mo-93m |  | 346.9294 | 2509.0849 | 1976.1459 | 633.1295 | 491.3176 | 12.8364 | 92.8361 | 73.1174 | 23.4258 | 18.1788 | 7.0643e-11 | 5.1091e-13 | 4.0239e-10 | 1.2892e-10 | 1.0004e-10 | 557016.8374
Mo-99 |  | 5714.5989 | 24546.0912 | 24802.0706 | 8563.2565 | 6834.7765 | 211.4402 | 908.2054 | 917.6766 | 316.8405 | 252.8867 | 1.1924e-08 | 5.1218e-11 | 5.1752e-08 | 1.7868e-08 | 1.4261e-08 | 5449232.2509
N-13 |  | . | . | . | . | . | . | . | . | . | . | . | . | . | . | . | .
N-16 |  | 1759218.2964 | 24997959.101 | 19383524.1839 | 6312984.4723 | 3853274.8174 | 65091.077 | 924924.4867 | 717190.3948 | 233580.4255 | 142571.1682 | 1.7819e-11 | 2.532e-13 | 1.9633e-10 | 6.3943e-11 | 3.9029e-11 | 5549546920.4283
Na-22 |  | 1.3439 | 10.2717 | 7.5391 | 2.6892 | 1.976 | 0.049725 | 0.38005 | 0.27895 | 0.099499 | 0.073111 | 2.154e-10 | 1.6463e-12 | 1.2083e-09 | 4.3101e-10 | 3.167e-10 | 2280.3246
Na-24 |  | 107.89 | 1081.6513 | 814.6898 | 275.1343 | 186.8551 | 3.9919 | 40.0211 | 30.1435 | 10.18 | 6.9136 | 1.2381e-11 | 1.2412e-13 | 9.3489e-11 | 3.1573e-11 | 2.1442e-11 | 240126.5867
Nb-87 |  | 197628.254 | 545960.434 | 561364.2607 | 196910.3049 | 181399.2183 | 7312.2454 | 20200.5361 | 20770.4776 | 7285.6813 | 6711.7711 | 3.4348e-10 | 9.4889e-13 | 9.7566e-10 | 3.4223e-10 | 3.1527e-10 | 121203216.3444
Nb-88 |  | 3462.7231 | 21469.6732 | 18039.7241 | 5975.5223 | 4549.5023 | 128.1208 | 794.3779 | 667.4698 | 221.0943 | 168.3316 | 2.3538e-11 | 1.4594e-13 | 1.2263e-10 | 4.0619e-11 | 3.0926e-11 | 4766267.4396
Nb-88m |  | 7743.2803 | 57270.568 | 43693.171 | 14670.6061 | 11043.5891 | 286.5014 | 2119.011 | 1616.6473 | 542.8124 | 408.6128 | 2.8242e-11 | 2.0888e-13 | 1.5936e-10 | 5.3507e-11 | 4.0279e-11 | 12714066.0964
Nb-89 |  | 13612.6224 | 63132.4199 | 72687.5441 | 21412.3922 | 17354.3802 | 503.667 | 2335.8995 | 2689.4391 | 792.2585 | 642.1121 | 7.8611e-10 | 3.6458e-12 | 4.1976e-09 | 1.2365e-09 | 1.0022e-09 | 14015397.2228
Nb-89m |  | 11757.0029 | 65322.4733 | 59176.6689 | 17289.6428 | 12677.8919 | 435.0091 | 2416.9315 | 2189.5367 | 639.7168 | 469.082 | 3.679e-10 | 2.0441e-12 | 1.8518e-09 | 5.4103e-10 | 3.9672e-10 | 14501589.0723
Nb-90 |  | 82.2394 | 507.6492 | 450.3634 | 148.7886 | 110.4526 | 3.0429 | 18.783 | 16.6634 | 5.5052 | 4.0867 | 3.4541e-11 | 2.1321e-13 | 1.8915e-10 | 6.2491e-11 | 4.639e-11 | 112698.1335
Nb-91 |  | 6657.7004 | 2991.3652 | 15226.3878 | 3627.7093 | 3902.8406 | 246.3349 | 110.6805 | 563.3764 | 134.2252 | 144.4051 | 0.0011535 | 5.183e-07 | 0.0026382 | 0.00062855 | 0.00067622 | 664083.0704
Nb-91m |  | 1875.0594 | 2762.8885 | 5604.9467 | 1213.2128 | 1186.2731 | 69.3772 | 102.2269 | 207.383 | 44.8889 | 43.8921 | 7.9662e-08 | 1.1738e-10 | 2.3813e-07 | 5.1544e-08 | 5.0399e-08 | 613361.2425
Nb-92 |  | 0.7396 | 3.9557 | 3.7741 | 1.129 | 0.89764 | 0.027365 | 0.14636 | 0.13964 | 0.041773 | 0.033213 | 0.0066111 | 3.5359e-05 | 0.033736 | 0.010092 | 0.0080237 | 878.1616
Nb-92m |  | 48.7145 | 216.4214 | 240.5054 | 70.2543 | 58.1952 | 1.8024 | 8.0076 | 8.8987 | 2.5994 | 2.1532 | 3.4896e-10 | 1.5503e-12 | 1.7228e-09 | 5.0326e-10 | 4.1688e-10 | 48045.5593
Nb-93m |  | 4600689.7453 | 108783.2268 | 2297243.3026 | 1457845.5519 | 2194305.2195 | 170225.5206 | 4024.9794 | 84998.0022 | 53940.2854 | 81189.2931 | 0.019324 | 4.5692e-07 | 0.009649 | 0.0061233 | 0.0092166 | 24149876.3393
Nb-94 |  | 0.77801 | 6.3331 | 4.5074 | 1.5213 | 1.1566 | 0.028786 | 0.23432 | 0.16677 | 0.056287 | 0.042794 | 4.1569e-06 | 3.3837e-08 | 2.4083e-05 | 8.128e-06 | 6.1796e-06 | 1405.9459
Nb-94m |  | 202394319.0114 | 180952601.3095 | 534376206.572 | 117665111.1646 | 118372489.7293 | 7488589.8034 | 6695246.2485 | 19771919.6432 | 4353609.1131 | 4379782.12 | 6.3476e-07 | 5.6752e-10 | 1.6759e-06 | 3.6903e-07 | 3.7125e-07 | 40171477490.7066
Nb-95 |  | 22.4486 | 187.9829 | 132.193 | 44.3551 | 33.3205 | 0.8306 | 6.9554 | 4.8911 | 1.6411 | 1.2329 | 5.7245e-10 | 4.7936e-12 | 3.371e-09 | 1.1311e-09 | 8.4968e-10 | 41732.2121
Nb-95m |  | 8388.4474 | 18099.3798 | 25055.2771 | 6671.397 | 6574.5331 | 310.3726 | 669.6771 | 927.0453 | 246.8417 | 243.2577 | 2.2069e-08 | 4.7617e-11 | 6.5917e-08 | 1.7551e-08 | 1.7297e-08 | 4018062.3125
Nb-96 |  | 81.0382 | 644.2155 | 464.6312 | 154.4462 | 114.3636 | 2.9984 | 23.836 | 17.1914 | 5.7145 | 4.2315 | 5.8063e-11 | 4.6158e-13 | 3.3291e-10 | 1.1066e-10 | 8.1941e-11 | 143015.8474
Nb-97 |  | 19343.6399 | 137871.095 | 104367.3982 | 33814.4463 | 28233.9686 | 715.7147 | 5101.2305 | 3861.5937 | 1251.1345 | 1044.6568 | 7.2069e-10 | 5.1367e-12 | 3.8884e-09 | 1.2598e-09 | 1.0519e-09 | 30607383.1003
Nb-98m |  | 1900.7701 | 15517.3761 | 11451.1019 | 3836.9403 | 2857.9629 | 70.3285 | 574.1429 | 423.6908 | 141.9668 | 105.7446 | 5.0907e-11 | 4.1559e-13 | 3.0669e-10 | 1.0276e-10 | 7.6543e-11 | 3444857.4992
Nb-99 |  | 29067825.8446 | 35218171.8448 | 53076927.1919 | 22332819.0229 | 21624551.3392 | 1075509.5562 | 1303072.3583 | 1963846.3061 | 826314.3038 | 800108.3996 | 3.8326e-09 | 4.6435e-12 | 6.9982e-09 | 2.9446e-09 | 2.8512e-09 | 7818434149.5393
Nb-99m |  | 640065.9111 | 4111925.4368 | 3765978.4975 | 1254321.9451 | 914088.2968 | 23682.4387 | 152141.2412 | 139341.2044 | 46409.912 | 33821.267 | 8.7768e-10 | 5.6384e-12 | 5.164e-09 | 1.72e-09 | 1.2534e-09 | 912847446.9738
Nd-134 |  | 184693.654 | 578076.7565 | 565888.8349 | 213102.6845 | 155694.8136 | 6833.6652 | 21388.84 | 20937.8869 | 7884.7993 | 5760.7081 | 1.1207e-09 | 3.5076e-12 | 3.4337e-09 | 1.2931e-09 | 9.4471e-10 | 128333039.9483
Nd-135 |  | 40542.9401 | 139073.0764 | 139614.3379 | 49946.5828 | 36610.7738 | 1500.0888 | 5145.7038 | 5165.7305 | 1848.0236 | 1354.5986 | 3.6155e-10 | 1.2402e-12 | 1.2451e-09 | 4.4541e-10 | 3.2649e-10 | 30874222.9654
Nd-136 |  | 97234.9734 | 192800.7185 | 236521.8583 | 90293.5091 | 61820.6535 | 3597.694 | 7133.6266 | 8751.3088 | 3340.8598 | 2287.3642 | 3.5682e-09 | 7.0751e-12 | 8.6795e-09 | 3.3134e-09 | 2.2686e-09 | 42801759.5083
Nd-137 |  | 14588.9509 | 57661.2838 | 58317.0498 | 20535.0094 | 13652.5469 | 539.7912 | 2133.4675 | 2157.7308 | 759.7953 | 505.1442 | 4.0993e-10 | 1.6202e-12 | 1.6386e-09 | 5.77e-10 | 3.8362e-10 | 12800805.009
Nd-138 |  | 714522.2646 | 484907.3015 | 985413.3493 | 458674.2634 | 316405.9172 | 26437.3238 | 17941.5702 | 36460.2939 | 16970.9477 | 11707.0189 | 1.5885e-07 | 1.078e-10 | 2.1907e-07 | 1.0197e-07 | 7.0341e-08 | 107649420.9305
Nd-139 |  | 186089.5696 | 461047.5707 | 574171.6736 | 200841.2092 | 128982.6638 | 6885.3141 | 17058.7601 | 21244.3519 | 7431.1247 | 4772.3586 | 4.0926e-09 | 1.014e-11 | 1.2627e-08 | 4.417e-09 | 2.8366e-09 | 102352560.6952
Nd-139m |  | 752.7361 | 3574.3251 | 3255.6663 | 1144.8903 | 801.5962 | 27.8512 | 132.25 | 120.4597 | 42.3609 | 29.6591 | 1.8394e-10 | 8.7342e-13 | 7.9556e-10 | 2.7977e-10 | 1.9588e-10 | 793500.179
Nd-140 |  | 289789.0398 | 51616.7161 | 156212.5361 | 121069.5779 | 109345.1239 | 10722.1945 | 1909.8185 | 5779.8638 | 4479.5744 | 4045.7696 | 1.0488e-06 | 1.8682e-10 | 5.6538e-07 | 4.3819e-07 | 3.9575e-07 | 11458910.9756
Nd-141 |  | 501923.8753 | 571296.6688 | 960234.7782 | 375238.401 | 226593.0407 | 18571.1834 | 21137.9767 | 35528.6868 | 13883.8208 | 8383.9425 | 5.6326e-08 | 6.4111e-11 | 1.0776e-07 | 4.2109e-08 | 2.5428e-08 | 126827860.4681
Nd-141m |  | 1297398.7027 | 9827861.9237 | 7332281.4959 | 2462448.7888 | 1848763.7365 | 48003.752 | 363630.8912 | 271294.4153 | 91110.6052 | 68404.2583 | 1.007e-09 | 7.6282e-12 | 5.6912e-09 | 1.9113e-09 | 1.435e-09 | 2181785347.0617
Nd-144 |  | . | . | . | . | . | . | . | . | . | . | . | . | . | . | . | .
Nd-147 |  | 1060.7394 | 2470.4587 | 2838.9585 | 1132.7923 | 803.5282 | 39.2474 | 91.407 | 105.0415 | 41.9133 | 29.7305 | 1.3134e-08 | 3.0589e-11 | 3.5152e-08 | 1.4026e-08 | 9.9491e-09 | 548441.8212
Nd-149 |  | 23588.0609 | 82831.1465 | 78689.0844 | 28990.7673 | 23111.0075 | 872.7583 | 3064.7524 | 2911.4961 | 1072.6584 | 855.1073 | 1.9412e-09 | 6.8168e-12 | 6.4759e-09 | 2.3859e-09 | 1.902e-09 | 18388514.5227
Nd-151 |  | 59723.3315 | 288165.0408 | 246299.0057 | 89918.5807 | 67413.7771 | 2209.7633 | 10662.1065 | 9113.0632 | 3326.9875 | 2494.3098 | 5.9765e-10 | 2.8836e-12 | 2.4647e-09 | 8.9981e-10 | 6.746e-10 | 63972639.0533
Nd-152 |  | 937764.3765 | 3484549.9908 | 3596046.7606 | 1194497.6448 | 967743.8618 | 34697.2819 | 128928.3497 | 133053.7301 | 44196.4129 | 35806.5229 | 8.6566e-09 | 3.2166e-11 | 3.3195e-08 | 1.1026e-08 | 8.9333e-09 | 773570097.9633
Ne-19 |  | 29824378233.6652 | 108064083668.9083 | 90117245967.8199 | 35047340699.0223 | 28651736142.9346 | 1103501994.6456 | 3998371095.7496 | 3334338100.8093 | 1296751605.8638 | 1060114237.2886 | 8.6638e-07 | 3.1392e-09 | 2.6179e-06 | 1.0181e-06 | 8.3232e-07 | 2.399e+13
Ne-24 |  | 483828.7875 | 2948470.6329 | 2520815.5403 | 777012.7788 | 563902.4798 | 17901.6651 | 109093.4134 | 93270.175 | 28749.4728 | 20864.3918 | 2.0908e-10 | 1.2742e-12 | 1.0894e-09 | 3.3578e-10 | 2.4369e-10 | 654560480.4967
Ni-56 |  | 19.2605 | 108.4535 | 90.0173 | 31.7655 | 23.2553 | 0.71264 | 4.0128 | 3.3306 | 1.1753 | 0.86044 | 5.0265e-11 | 2.8304e-13 | 2.3492e-10 | 8.29e-11 | 6.069e-11 | 24076.6697
Ni-57 |  | 186.204 | 1043.6169 | 951.4892 | 336.2435 | 236.6183 | 6.8895 | 38.6138 | 35.2051 | 12.441 | 8.7549 | 1.2077e-10 | 6.7689e-13 | 6.1714e-10 | 2.1809e-10 | 1.5347e-10 | 231682.9438
Ni-59 |  | 1905880.3264 | 1455179.1883 | 3010585.5882 | 1094279.5209 | 644166.7217 | 70517.5721 | 53841.63 | 111391.6668 | 40488.3423 | 23834.1687 | 31.8 | 0.02428 | 50.2322 | 18.2583 | 10.7481 | 323049779.7972
Ni-63 |  | . | . | . | . | . | . | . | . | . | . | . | . | . | . | . | .
Ni-65 |  | 22434.548 | 168527.7484 | 137618.535 | 47302.4576 | 34595.3033 | 830.0783 | 6235.5267 | 5091.8858 | 1750.1909 | 1280.0262 | 1.1733e-09 | 8.8136e-12 | 7.1971e-09 | 2.4738e-09 | 1.8093e-09 | 37413160.1454
Ni-66 |  | . | . | . | . | . | . | . | . | . | . | . | . | . | . | . | .
Np-232 |  | 20598.3851 | 77467.1525 | 81404.4678 | 27217.0524 | 21687.9699 | 762.1402 | 2866.2846 | 3011.9653 | 1007.0309 | 802.4549 | 3.7423e-10 | 1.4074e-12 | 1.479e-09 | 4.9448e-10 | 3.9403e-10 | 17197707.8607
Np-233 |  | 729408.6959 | 1095577.4954 | 1389103.5538 | 538431.6666 | 514255.4072 | 26988.1217 | 40536.3673 | 51396.8315 | 19921.9717 | 19027.4501 | 3.2775e-08 | 4.9228e-11 | 6.2417e-08 | 2.4193e-08 | 2.3107e-08 | 243218203.9716
Np-234 |  | 85.963 | 315.8773 | 361.8905 | 119.6254 | 90.9383 | 3.1806 | 11.6875 | 13.3899 | 4.4261 | 3.3647 | 6.7896e-10 | 2.4949e-12 | 2.8583e-09 | 9.4484e-10 | 7.1826e-10 | 70124.7603
Np-235 |  | 56386.2656 | 9740.0115 | 69788.3046 | 26984.7278 | 27143.3403 | 2086.2918 | 360.3804 | 2582.1673 | 998.4349 | 1004.3036 | 4.0263e-05 | 6.955e-09 | 4.9833e-05 | 1.9269e-05 | 1.9382e-05 | 2162282.5538
Np-236 |  | 20.4463 | 26.5532 | 40.2753 | 14.0716 | 13.3348 | 0.75651 | 0.98247 | 1.4902 | 0.52065 | 0.49339 | 0.0020807 | 2.7021e-06 | 0.0040985 | 0.001432 | 0.001357 | 5894.8082
Np-236m |  | 61623.595 | 88879.3058 | 120901.3983 | 45351.902 | 42797.8494 | 2280.073 | 3288.5343 | 4473.3517 | 1678.0204 | 1583.5204 | 1.0459e-07 | 1.5085e-10 | 2.052e-07 | 7.6974e-08 | 7.2639e-08 | 19731205.8976
Np-237 | SE | 497.4466 | 347.3455 | 756.6806 | 280.385 | 264.1048 | 18.4055 | 12.8518 | 27.9972 | 10.3742 | 9.7719 | 0.70775 | 0.00049419 | 1.0766 | 0.39892 | 0.37576 | 77110.6958
Np-238 |  | 654.8296 | 2483.3041 | 3035.2519 | 967.1677 | 730.27 | 24.2287 | 91.8823 | 112.3043 | 35.7852 | 27.02 | 2.531e-09 | 9.5983e-12 | 1.1732e-08 | 3.7382e-09 | 2.8226e-09 | 551293.5098
Np-239 |  | 1953.5928 | 3712.5247 | 4539.6831 | 1600.8552 | 1434.7358 | 72.2829 | 137.3634 | 167.9683 | 59.2316 | 53.0852 | 8.4404e-09 | 1.604e-11 | 1.9614e-08 | 6.9164e-09 | 6.1987e-09 | 824180.4866
Np-240 |  | 6834.7963 | 23199.6302 | 27254.8514 | 8646.1317 | 6796.8013 | 252.8875 | 858.3863 | 1008.4295 | 319.9069 | 251.4816 | 5.4092e-10 | 1.8361e-12 | 2.157e-09 | 6.8427e-10 | 5.3791e-10 | 5150317.9101
Np-240m |  | 644043.8676 | 1841602.7771 | 2710044.208 | 813996.132 | 638448.5012 | 23829.6231 | 68139.3028 | 100271.6357 | 30117.8569 | 23622.5945 | 5.9452e-09 | 1.7e-11 | 2.5017e-08 | 7.514e-09 | 5.8936e-09 | 408835816.5188
Np-241 |  | 9852280.3305 | 7890690.146 | 19387612.3688 | 7354258.7494 | 6878347.7559 | 364534.3722 | 291955.5354 | 717341.6576 | 272107.5737 | 254498.867 | 1.7582e-07 | 1.4082e-10 | 3.4599e-07 | 1.3124e-07 | 1.2275e-07 | 1751733212.408
Np-242 |  | 5437734.3889 | 23408522.1024 | 29227685.8217 | 9756658.9541 | 7309450.3992 | 201196.1724 | 866115.3178 | 1081424.3754 | 360996.3813 | 270449.6648 | 1.5423e-08 | 6.6392e-11 | 8.2896e-08 | 2.7672e-08 | 2.0731e-08 | 5196691906.7266
Np-242m |  | 101086.4103 | 316896.0133 | 411704.446 | 129907.9255 | 101045.1225 | 3740.1972 | 11725.1525 | 15233.0645 | 4806.5932 | 3738.6695 | 7.1676e-10 | 2.247e-12 | 2.9192e-09 | 9.2112e-10 | 7.1647e-10 | 70350914.9611
O-14 |  | 210004.5368 | 1995408.0139 | 1565074.5238 | 524101.9527 | 350496.3227 | 7770.1679 | 73830.0965 | 57907.7574 | 19391.7722 | 12968.3639 | 1.8431e-11 | 1.7513e-13 | 1.3736e-10 | 4.5998e-11 | 3.0761e-11 | 442980579.0815
O-15 |  | . | . | . | . | . | . | . | . | . | . | . | . | . | . | . | .
O-19 |  | 1635073.79 | 8238981.2956 | 6677722.4849 | 2580517.7528 | 2092806.0008 | 60497.7302 | 304842.3079 | 247075.7319 | 95479.1569 | 77433.822 | 7.2996e-11 | 3.6782e-13 | 2.9812e-10 | 1.152e-10 | 9.3431e-11 | 1829053847.6293
Os-180 |  | 745872.4203 | 955867.2651 | 1434145.4248 | 666847.4559 | 450400.8502 | 27597.2796 | 35367.0888 | 53063.3807 | 24673.3559 | 16664.8315 | 1.5377e-08 | 1.9707e-11 | 2.9567e-08 | 1.3748e-08 | 9.2857e-09 | 212202532.8577
Os-181 |  | 2590.7439 | 10121.9124 | 10069.6099 | 3968.9681 | 2657.6467 | 95.8575 | 374.5108 | 372.5756 | 146.8518 | 98.3329 | 2.623e-10 | 1.0248e-12 | 1.0195e-09 | 4.0184e-10 | 2.6907e-10 | 2247064.5595
Os-182 |  | 1300.0681 | 3428.7986 | 3789.4634 | 1522.715 | 1046.539 | 48.1025 | 126.8655 | 140.2101 | 56.3405 | 38.7219 | 1.6714e-09 | 4.4082e-12 | 4.8719e-09 | 1.9577e-09 | 1.3455e-09 | 761193.2813
Os-183 |  | 1074.0947 | 2984.0279 | 3184.0951 | 1313.5358 | 931.8593 | 39.7415 | 110.409 | 117.8115 | 48.6008 | 34.4788 | 8.1675e-10 | 2.2691e-12 | 2.4212e-09 | 9.9883e-10 | 7.086e-10 | 662454.186
Os-183m |  | 1125.5585 | 4348.4763 | 4503.3709 | 1829.4394 | 1167.2401 | 41.6457 | 160.8936 | 166.6247 | 67.6893 | 43.1879 | 6.5179e-10 | 2.5181e-12 | 2.6078e-09 | 1.0594e-09 | 6.7593e-10 | 965361.7281
Os-185 |  | 8.1386 | 30.1 | 30.6319 | 11.8272 | 8.3142 | 0.30113 | 1.1137 | 1.1334 | 0.43761 | 0.30763 | 1.0811e-09 | 3.9983e-12 | 4.069e-09 | 1.5711e-09 | 1.1044e-09 | 6682.2043
Os-186 |  | . | . | . | . | . | . | . | . | . | . | . | . | . | . | . | .
Os-189m |  | 121880134297.2902 | 598888934.6687 | 40923598398.7372 | 42220179295.584 | 38619418458.5967 | 4509564968.9997 | 22158890.5827 | 1514173140.7533 | 1562146633.9366 | 1428918482.9681 | 0.042705 | 2.0984e-07 | 0.014339 | 0.014793 | 0.013532 | 132953343496.4599
Os-190m |  | 17245.235 | 83742.4164 | 72759.8117 | 24503.6405 | 18776.4681 | 638.0737 | 3098.4694 | 2692.113 | 906.6347 | 694.7293 | 1.7281e-10 | 8.3914e-13 | 7.2909e-10 | 2.4554e-10 | 1.8815e-10 | 18590816.4416
Os-191 |  | 1632.2887 | 1551.3883 | 2226.1722 | 1125.0827 | 878.6783 | 60.3947 | 57.4014 | 82.3684 | 41.6281 | 32.5111 | 3.6831e-08 | 3.5006e-11 | 5.0232e-08 | 2.5387e-08 | 1.9827e-08 | 344408.2051
Os-191m |  | 4719488.6245 | 1785162.8727 | 3985782.311 | 2176132.4265 | 1796903.0728 | 174621.0791 | 66051.0263 | 147473.9455 | 80516.8998 | 66485.4137 | 3.7744e-06 | 1.4277e-09 | 3.1877e-06 | 1.7404e-06 | 1.4371e-06 | 396306157.7461
Os-193 |  | 35326.1821 | 55785.0765 | 92398.1044 | 38443.2993 | 26892.8305 | 1307.0687 | 2064.0478 | 3418.7299 | 1422.4021 | 995.0347 | 6.5617e-08 | 1.0362e-10 | 1.7163e-07 | 7.1407e-08 | 4.9953e-08 | 12384286.9797
Os-194 |  | 71626.7316 | 11590.5946 | 40760.6479 | 28867.562 | 26803.4025 | 2650.1891 | 428.852 | 1508.144 | 1068.0998 | 991.7259 | 0.00023345 | 3.7776e-08 | 0.00013285 | 9.4085e-05 | 8.7358e-05 | 2573112.0047
Os-196 |  | 1405940.0036 | 2927469.8756 | 3979415.6879 | 1625335.7425 | 1207023.2521 | 52019.7801 | 108316.3854 | 147238.3805 | 60137.4225 | 44659.8603 | 5.1233e-08 | 1.0668e-10 | 1.4501e-07 | 5.9228e-08 | 4.3985e-08 | 649898312.3875
P-30 |  | 482249165.5144 | 3105780867.5271 | 2802914039.9049 | 980680122.874 | 700775432.5283 | 17843219.124 | 114913892.0985 | 103707819.4765 | 36285164.5463 | 25928691.0035 | 1.9253e-07 | 1.2399e-09 | 1.119e-06 | 3.9151e-07 | 2.7977e-07 | 689483352591.0167
P-32 |  | . | . | . | . | . | . | . | . | . | . | . | . | . | . | . | .
P-33 |  | . | . | . | . | . | . | . | . | . | . | . | . | . | . | . | .
Pa-227 |  | 10278163.4151 | 9052595.3313 | 15423970.4708 | 6437586.2953 | 6165232.666 | 380292.0464 | 334946.0273 | 570686.9074 | 238190.6929 | 228113.6086 | 4.7604e-07 | 4.1928e-10 | 7.1437e-07 | 2.9816e-07 | 2.8555e-07 | 2009676163.5527
Pa-228 |  | 192.7109 | 678.0325 | 769.778 | 258.2588 | 198.4224 | 7.1303 | 25.0872 | 28.4818 | 9.5556 | 7.3416 | 3.0897e-10 | 1.0871e-12 | 1.2342e-09 | 4.1406e-10 | 3.1813e-10 | 150523.2074
Pa-229 |  | 22378.3302 | 27187.0978 | 38029.662 | 15527.5598 | 14957.8636 | 827.9982 | 1005.9226 | 1407.0975 | 574.5197 | 553.441 | 5.8968e-08 | 7.164e-11 | 1.0021e-07 | 4.0916e-08 | 3.9415e-08 | 6035535.7177
Pa-230 |  | 38.7197 | 122.6797 | 144.3056 | 49.4137 | 37.8918 | 1.4326 | 4.5391 | 5.3393 | 1.8283 | 1.402 | 1.1887e-09 | 3.7663e-12 | 4.4302e-09 | 1.517e-09 | 1.1633e-09 | 27234.8965
Pa-231 |  | 216.0917 | 243.5433 | 488.8839 | 152.9915 | 122.2046 | 7.9954 | 9.0111 | 18.0887 | 5.6607 | 4.5216 | 0.0045788 | 5.1605e-06 | 0.010359 | 0.0032418 | 0.0025894 | 54066.607
Pa-232 |  | 332.438 | 1405.662 | 1510.9308 | 487.093 | 372.9721 | 12.3002 | 52.0095 | 55.9044 | 18.0224 | 13.8 | 7.7506e-10 | 3.2772e-12 | 3.5226e-09 | 1.1356e-09 | 8.6956e-10 | 312056.9556
Pa-233 | SE | 130.3338 | 308.11 | 377.1861 | 125.5443 | 108.0535 | 4.8224 | 11.4001 | 13.9559 | 4.6451 | 3.998 | 6.2822e-09 | 1.4851e-11 | 1.8181e-08 | 6.0513e-09 | 5.2083e-09 | 68400.4298
Pa-234 |  | 573.2464 | 2137.0013 | 2336.3292 | 773.6754 | 604.3689 | 21.2101 | 79.069 | 86.4442 | 28.626 | 22.3616 | 2.8727e-10 | 1.0709e-12 | 1.1708e-09 | 3.8771e-10 | 3.0286e-10 | 474414.2921
Pa-234m |  | 1509337128.6553 | 1140068555.3784 | 4466446924.7665 | 2031283572.3777 | 1680520827.4621 | 55845473.7602 | 42182536.549 | 165258536.2164 | 75157492.178 | 62179270.6161 | 2.2014e-06 | 1.6628e-09 | 6.5143e-06 | 2.9626e-06 | 2.451e-06 | 253095219293.9963
Pa-235 |  | 764697045.6677 | 18774273.1713 | 420106876.607 | 312331186.8402 | 241787644.7537 | 28293790.6897 | 694648.1073 | 15543954.4345 | 11556253.9131 | 8946142.8559 | 2.3454e-05 | 5.7584e-10 | 1.2885e-05 | 9.5797e-06 | 7.416e-06 | 4167888644.0322
Pa-236 |  | 92951.0183 | 404109.8834 | 461264.1999 | 146003.8689 | 113737.7999 | 3439.1877 | 14952.0657 | 17066.7754 | 5402.1431 | 4208.2986 | 1.0634e-09 | 4.6233e-12 | 5.2772e-09 | 1.6704e-09 | 1.3013e-09 | 89712394.1174
Pa-237 |  | 193149.1879 | 1116864.5103 | 1023753.976 | 339447.9807 | 244522.6761 | 7146.52 | 41323.9869 | 37878.8971 | 12559.5753 | 9047.339 | 2.1216e-09 | 1.2268e-11 | 1.1245e-08 | 3.7286e-09 | 2.6859e-09 | 247943921.2903
Pb-194 |  | 35484.2054 | 135719.5879 | 136029.5093 | 53329.0662 | 36342.7978 | 1312.9156 | 5021.6248 | 5033.0918 | 1973.1755 | 1344.6835 | 4.4007e-10 | 1.6832e-12 | 1.687e-09 | 6.6138e-10 | 4.5072e-10 | 30129748.5119
Pb-195m |  | 11858.7643 | 48999.3057 | 49356.319 | 17654.8388 | 12976.5095 | 438.7743 | 1812.9743 | 1826.1838 | 653.229 | 480.1309 | 1.8479e-10 | 7.6352e-13 | 7.6908e-10 | 2.751e-10 | 2.022e-10 | 10877845.8598
Pb-196 |  | 34234.256 | 101721.9035 | 106813.4117 | 43123.0298 | 30227.0164 | 1266.6675 | 3763.7104 | 3952.0962 | 1595.5521 | 1118.3996 | 1.3226e-09 | 3.9298e-12 | 4.1265e-09 | 1.666e-09 | 1.1678e-09 | 22582262.5878
Pb-197 |  | 33974.4262 | 162744.1484 | 154509.9688 | 57449.8641 | 39532.1766 | 1257.0538 | 6021.5335 | 5716.8688 | 2125.645 | 1462.6905 | 2.8524e-10 | 1.3664e-12 | 1.2972e-09 | 4.8233e-10 | 3.319e-10 | 36129200.9357
Pb-197m |  | 7161.8827 | 27668.4579 | 27916.5826 | 10258.2935 | 7504.8554 | 264.9897 | 1023.7329 | 1032.9136 | 379.5569 | 277.6797 | 3.2319e-10 | 1.2486e-12 | 1.2598e-09 | 4.6293e-10 | 3.3867e-10 | 6142397.6617
Pb-198 |  | 10673.7498 | 30384.5154 | 31973.9356 | 12979.6827 | 9421.6901 | 394.9287 | 1124.2271 | 1183.0356 | 480.2483 | 348.6025 | 1.6212e-09 | 4.6151e-12 | 4.8565e-09 | 1.9715e-09 | 1.4311e-09 | 6745362.4094
Pb-199 |  | 5743.325 | 23968.0621 | 23805.1278 | 9073.4603 | 6213.6555 | 212.503 | 886.8183 | 880.7897 | 335.718 | 229.9053 | 5.4798e-10 | 2.2868e-12 | 2.2713e-09 | 8.6571e-10 | 5.9285e-10 | 5320909.7846
Pb-200 |  | 4238.3823 | 7470.5448 | 8867.4917 | 4093.7731 | 3070.0874 | 156.8201 | 276.4102 | 328.0972 | 151.4696 | 113.5932 | 5.8254e-09 | 1.0268e-11 | 1.2188e-08 | 5.6266e-09 | 4.2196e-09 | 1658460.9393
Pb-201 |  | 1240.8647 | 4597.1977 | 4516.0719 | 1733.8862 | 1251.1554 | 45.912 | 170.0963 | 167.0947 | 64.1538 | 46.2928 | 7.438e-10 | 2.7557e-12 | 2.707e-09 | 1.0393e-09 | 7.4997e-10 | 1020577.8987
Pb-201m |  | 3486680.8013 | 12721187.4166 | 13662909.3644 | 5073026.2402 | 3791400.9634 | 129007.1896 | 470683.9344 | 505527.6465 | 187701.9709 | 140281.8356 | 3.7957e-09 | 1.3849e-11 | 1.4874e-08 | 5.5226e-09 | 4.1274e-09 | 2824103606.49
Pb-202 |  | 21743967.5364 | 120723.3918 | 7938914.1754 | 8164416.3149 | 7733454.0268 | 804526.7988 | 4466.7655 | 293739.8245 | 302083.4037 | 286137.799 | 645.6654 | 0.0035848 | 235.7381 | 242.4342 | 229.6372 | 26800592.9821
Pb-202m |  | 706.0187 | 4504.184 | 3683.5603 | 1243.5021 | 928.139 | 26.1227 | 166.6548 | 136.2917 | 46.0096 | 34.3411 | 1.6091e-10 | 1.0266e-12 | 8.3955e-10 | 2.8342e-10 | 2.1154e-10 | 999928.8437
Pb-203 |  | 849.5682 | 2332.2467 | 2451.2116 | 998.1365 | 737.3257 | 31.434 | 86.2931 | 90.6948 | 36.9311 | 27.2811 | 2.8595e-09 | 7.8499e-12 | 8.2503e-09 | 3.3596e-09 | 2.4817e-09 | 517758.7743
Pb-204m |  | 2241.9614 | 16095.6097 | 12245.7563 | 4195.6202 | 3153.241 | 82.9526 | 595.5376 | 453.093 | 155.2379 | 116.6699 | 1.6373e-10 | 1.1755e-12 | 8.9431e-10 | 3.0641e-10 | 2.3028e-10 | 3573225.349
Pb-205 |  | 21201387.2394 | 118020.7756 | 7742243.7764 | 7961850.7339 | 7542332.2146 | 784451.3279 | 4366.7687 | 286463.0197 | 294588.4772 | 279066.2919 | 186194.823 | 1.0365 | 67993.9333 | 69922.5655 | 66238.27 | 26200612.1889
Pb-209 | SE | . | . | . | . | . | . | . | . | . | . | . | . | . | . | . | .
Pb-210 | SE | 51828.0064 | 9419.531 | 36769.5979 | 24063.5526 | 25149.6942 | 1917.6362 | 348.5226 | 1360.4751 | 890.3514 | 930.5387 | 0.00067654 | 1.2296e-07 | 0.00047998 | 0.00031412 | 0.00032829 | 2091135.8811
Pb-211 |  | 3417810.5545 | 12382188.7375 | 16575190.7045 | 5762913.4756 | 4404414.8984 | 126458.9905 | 458140.9833 | 613282.0561 | 213227.7986 | 162963.3512 | 1.3869e-07 | 5.0245e-10 | 6.7259e-07 | 2.3385e-07 | 1.7872e-07 | 2748845899.7261
Pb-212 |  | 18375.9685 | 53837.5778 | 53322.5223 | 21587.9522 | 16689.7881 | 679.9108 | 1991.9904 | 1972.9333 | 798.7542 | 617.5222 | 1.3249e-08 | 3.8817e-11 | 3.8445e-08 | 1.5565e-08 | 1.2033e-08 | 11951942.2625
Pb-214 | SE | 183438.4739 | 678864.3801 | 663138.4761 | 238168.5929 | 187163.4761 | 6787.2235 | 25117.9821 | 24536.1236 | 8812.2379 | 6925.0486 | 5.6046e-09 | 2.0741e-11 | 2.0261e-08 | 7.2767e-09 | 5.7184e-09 | 150707892.3896
Pd-100 |  | 3793.312 | 3673.239 | 5627.8992 | 2359.5226 | 2139.4157 | 140.3525 | 135.9098 | 208.2323 | 87.3023 | 79.1584 | 1.0563e-08 | 1.0229e-11 | 1.5672e-08 | 6.5705e-09 | 5.9575e-09 | 815459.0565
Pd-101 |  | 6319.0993 | 15291.5187 | 21909.3886 | 5793.3544 | 4566.1707 | 233.8067 | 565.7862 | 810.6474 | 214.3541 | 168.9483 | 1.7279e-09 | 4.1813e-12 | 5.9909e-09 | 1.5841e-09 | 1.2486e-09 | 3394717.1466
Pd-103 |  | 538764.0225 | 30752.5022 | 358047.8336 | 205189.4812 | 227748.3404 | 19934.2688 | 1137.8426 | 13247.7698 | 7592.0108 | 8426.6886 | 7.233e-06 | 4.1286e-10 | 4.8069e-06 | 2.7547e-06 | 3.0576e-06 | 6827055.4838
Pd-107 |  | . | . | . | . | . | . | . | . | . | . | . | . | . | . | . | .
Pd-109 |  | 3084801.2933 | 350326.32 | 3631489.5581 | 1411197.3166 | 1176298.1224 | 114137.6479 | 12962.0738 | 134365.1137 | 52214.3007 | 43523.0305 | 1.4725e-06 | 1.6723e-10 | 1.7335e-06 | 6.7364e-07 | 5.6151e-07 | 77772443.042
Pd-109m |  | 4552144.2873 | 12524476.9306 | 11957962.2463 | 4274275.6921 | 3741322.2199 | 168429.3386 | 463405.6464 | 442444.6031 | 158148.2006 | 138428.9221 | 1.2397e-08 | 3.4108e-11 | 3.2566e-08 | 1.164e-08 | 1.0189e-08 | 2780433878.6037
Pd-111 |  | 10973132.0287 | 24044263.6868 | 46574890.1633 | 17836822.6888 | 13575985.772 | 406005.8851 | 889637.7564 | 1723270.936 | 659962.4395 | 502311.4736 | 1.5184e-07 | 3.327e-10 | 6.4446e-07 | 2.4681e-07 | 1.8785e-07 | 5337826538.4738
Pd-112 |  | 130017435.4629 | 4580536.1481 | 72106739.283 | 43566982.343 | 59562105.418 | 4810645.1121 | 169479.8375 | 2667949.3535 | 1611978.3467 | 2203797.9005 | 9.7884e-05 | 3.4485e-09 | 5.4286e-05 | 3.28e-05 | 4.4842e-05 | 1016879024.8703
Pd-114 |  | 167742508.9468 | 195857073.8737 | 432573341.479 | 176862491.3581 | 154641235.3744 | 6206472.831 | 7246711.7333 | 16005213.6347 | 6543912.1802 | 5721725.7089 | 2.4653e-07 | 2.8785e-10 | 6.3574e-07 | 2.5993e-07 | 2.2727e-07 | 43480270399.9688
Pd-96 |  | 178898.3113 | 798660.896 | 733569.5443 | 241630.3582 | 185851.5489 | 6619.2375 | 29550.4532 | 27142.0731 | 8940.3233 | 6876.5073 | 1.8603e-10 | 8.3051e-13 | 7.6282e-10 | 2.5127e-10 | 1.9326e-10 | 177302718.9216
Pd-97 |  | 60677.9512 | 400036.3172 | 337111.6909 | 107802.0949 | 79683.5301 | 2245.0842 | 14801.3437 | 12473.1326 | 3988.6775 | 2948.2906 | 9.72e-11 | 6.4082e-13 | 5.4002e-10 | 1.7269e-10 | 1.2765e-10 | 88808062.4167
Pd-98 |  | 127614.678 | 345823.3631 | 383302.8617 | 125255.0692 | 101643.9067 | 4721.7431 | 12795.4644 | 14182.2059 | 4634.4376 | 3760.8245 | 1.1792e-09 | 3.1956e-12 | 3.542e-09 | 1.1574e-09 | 9.3925e-10 | 76772786.6186
Pd-99 |  | 24721.3092 | 101640.1081 | 95448.6022 | 32218.9634 | 25015.669 | 914.6884 | 3760.684 | 3531.5983 | 1192.1016 | 925.5798 | 2.7901e-10 | 1.1471e-12 | 1.0773e-09 | 3.6363e-10 | 2.8233e-10 | 22564103.9934
Pm-136 |  | 63691.2066 | 422776.6798 | 326405.2563 | 108086.0223 | 84989.7746 | 2356.5746 | 15642.7372 | 12076.9945 | 3999.1828 | 3144.6217 | 8.2291e-11 | 5.4624e-13 | 4.2173e-10 | 1.3965e-10 | 1.0981e-10 | 93856422.9045
Pm-137m |  | 88097.1846 | 378515.6547 | 338504.4628 | 120656.9495 | 90324.6505 | 3259.5958 | 14005.0792 | 12524.6651 | 4464.3071 | 3342.0121 | 1.5431e-10 | 6.6301e-13 | 5.9292e-10 | 2.1134e-10 | 1.5821e-10 | 84030475.3481
Pm-139 |  | 553026.5009 | 2063317.1753 | 2181982.8123 | 749787.9505 | 532068.2643 | 20461.9805 | 76342.7355 | 80733.3641 | 27742.1542 | 19686.5258 | 1.6995e-09 | 6.3406e-12 | 6.7053e-09 | 2.3041e-09 | 1.6351e-09 | 458056412.9077
Pm-140 |  | 30425229.4252 | 127325320.0957 | 127804277.9363 | 45617396.0271 | 32214196.0941 | 1125733.4887 | 4711036.8435 | 4728758.2836 | 1687843.653 | 1191925.2555 | 3.4794e-09 | 1.4561e-11 | 1.4615e-08 | 5.2167e-09 | 3.684e-09 | 28266221061.2453
Pm-140m |  | 15770.4729 | 106447.964 | 84410.0104 | 28598.3054 | 21187.3379 | 583.5075 | 3938.5747 | 3123.1704 | 1058.1373 | 783.9315 | 6.9983e-11 | 4.7237e-13 | 3.7458e-10 | 1.2691e-10 | 9.4021e-11 | 23631448.0179
Pm-141 |  | 210579.7638 | 559476.6898 | 683293.308 | 247872.3574 | 160171.334 | 7791.4513 | 20700.6375 | 25281.8524 | 9171.2772 | 5926.3394 | 3.3059e-09 | 8.7831e-12 | 1.0727e-08 | 3.8913e-09 | 2.5145e-09 | 124203825.1425
Pm-142 |  | 16372091.1759 | 33841090.245 | 45660383.3678 | 16638512.5861 | 10599341.98 | 605767.3735 | 1252120.3391 | 1689434.1846 | 615624.9657 | 392175.6533 | 8.3599e-09 | 1.728e-11 | 2.3315e-08 | 8.4959e-09 | 5.4122e-09 | 7512722034.387
Pm-143 |  | 21.1879 | 63.7019 | 73.3759 | 26.2385 | 17.2185 | 0.78395 | 2.357 | 2.7149 | 0.97083 | 0.63708 | 6.1594e-09 | 1.8518e-11 | 2.133e-08 | 7.6276e-09 | 5.0054e-09 | 14141.8249
Pm-144 |  | 0.86403 | 4.7904 | 4.0772 | 1.3356 | 1.0046 | 0.031969 | 0.17725 | 0.15086 | 0.049417 | 0.03717 | 3.4647e-10 | 1.9209e-12 | 1.6349e-09 | 5.3556e-10 | 4.0283e-10 | 1063.4778
Pm-145 |  | 2613.0871 | 600.3795 | 1602.7934 | 1183.9006 | 1075.1926 | 96.6842 | 22.214 | 59.3034 | 43.8043 | 39.7821 | 1.8778e-05 | 4.3144e-09 | 1.1518e-05 | 8.5077e-06 | 7.7265e-06 | 133284.2399
Pm-146 |  | 2.6476 | 13.6216 | 12.1784 | 4.0093 | 2.8689 | 0.097963 | 0.504 | 0.4506 | 0.14835 | 0.10615 | 5.9854e-09 | 3.0794e-11 | 2.7531e-08 | 9.0638e-09 | 6.4855e-09 | 3024.0006
Pm-147 |  | 16435844157.9409 | 10668399467.9094 | 17962487821.9178 | 10317211733.0038 | 9971484815.7926 | 608126233.8438 | 394730780.3126 | 664612049.411 | 381736834.1211 | 368944938.1843 | 17.7473 | 0.01152 | 19.3957 | 11.1404 | 10.7671 | 2.3684e+12
Pm-148 |  | 333.2113 | 2422.8889 | 1985.9186 | 655.2108 | 474.8202 | 12.3288 | 89.6469 | 73.479 | 24.2428 | 17.5683 | 2.0308e-09 | 1.4766e-11 | 1.2103e-08 | 3.9932e-09 | 2.8938e-09 | 537881.3418
Pm-148m |  | 2.4356 | 17.3488 | 12.8347 | 4.1232 | 3.2034 | 0.090117 | 0.6419 | 0.47488 | 0.15256 | 0.11853 | 1.1418e-10 | 8.1328e-13 | 6.0167e-10 | 1.9329e-10 | 1.5017e-10 | 3851.4278
Pm-149 |  | 700388.6727 | 1049295.1722 | 2651447.6147 | 955456.559 | 783064.29 | 25914.3809 | 38823.9214 | 98103.5617 | 35351.8927 | 28973.3787 | 1.7706e-06 | 2.6526e-09 | 6.7028e-06 | 2.4154e-06 | 1.9796e-06 | 232943528.234
Pm-150 |  | 2102.3616 | 15251.9626 | 11705.6616 | 3916.5403 | 2986.7476 | 77.7874 | 564.3226 | 433.1095 | 144.912 | 110.5097 | 2.7014e-10 | 1.9598e-12 | 1.5041e-09 | 5.0325e-10 | 3.8378e-10 | 3385935.7017
Pm-151 |  | 1932.7237 | 7624.0518 | 6944.4449 | 2513.3823 | 1964.3428 | 71.5108 | 282.0899 | 256.9445 | 92.9951 | 72.6807 | 2.6492e-09 | 1.045e-11 | 9.5189e-09 | 3.4451e-09 | 2.6926e-09 | 1692539.5056
Pm-152 |  | 1818685.4664 | 6178612.1051 | 6976589.395 | 2730618.4477 | 2019130.4376 | 67291.3623 | 228608.6479 | 258133.8076 | 101032.8826 | 74707.8262 | 6.0674e-09 | 2.0613e-11 | 2.3275e-08 | 9.1097e-09 | 6.7361e-09 | 1371651887.3229
Pm-152m |  | 32256.2467 | 171803.9333 | 144811.7865 | 51275.7456 | 38598.6208 | 1193.4811 | 6356.7455 | 5358.0361 | 1897.2026 | 1428.149 | 1.9642e-10 | 1.0462e-12 | 8.818e-10 | 3.1223e-10 | 2.3504e-10 | 38140473.2019
Pm-153 |  | 9126571.1051 | 7732462.1708 | 15796091.9561 | 7136161.2485 | 5708322.75 | 337683.1309 | 286101.1003 | 584455.4024 | 264037.9662 | 211207.9418 | 3.9054e-08 | 3.3088e-11 | 6.7593e-08 | 3.0536e-08 | 2.4427e-08 | 1716606601.9131
Pm-154 |  | 181458.9871 | 1181237.9724 | 1035509.5583 | 371149.5206 | 249901.1218 | 6713.9825 | 43705.805 | 38313.8537 | 13732.5323 | 9246.3415 | 2.5754e-10 | 1.6765e-12 | 1.4697e-09 | 5.2677e-10 | 3.5468e-10 | 262234829.8757
Pm-154m |  | 78298.5436 | 430870.8355 | 372979.5686 | 133786.831 | 96404.3131 | 2897.0461 | 15942.2209 | 13800.244 | 4950.1127 | 3566.9596 | 1.7215e-10 | 9.4734e-13 | 8.2006e-10 | 2.9415e-10 | 2.1196e-10 | 95653325.4873
Po-203 |  | 6502.1218 | 28374.652 | 28017.6672 | 10800.831 | 7417.3637 | 240.5785 | 1049.8621 | 1036.6537 | 399.6307 | 274.4425 | 2.5806e-10 | 1.1261e-12 | 1.112e-09 | 4.2867e-10 | 2.9438e-10 | 6299172.7361
Po-204 |  | 1396.626 | 4284.3182 | 4825.5511 | 1911.5343 | 1312.0963 | 51.6752 | 158.5198 | 178.5454 | 70.7268 | 48.5476 | 3.2147e-10 | 9.8614e-13 | 1.1107e-09 | 4.3999e-10 | 3.0201e-10 | 951118.634
Po-205 |  | 2514.6263 | 11470.7021 | 11142.2224 | 4293.02 | 2918.0199 | 93.0412 | 424.416 | 412.2622 | 158.8417 | 107.9667 | 2.7352e-10 | 1.2477e-12 | 1.212e-09 | 4.6696e-10 | 3.174e-10 | 2546495.8653
Po-206 |  | 24.7108 | 88.4312 | 95.8685 | 35.5896 | 24.9371 | 0.9143 | 3.272 | 3.5471 | 1.3168 | 0.92267 | 3.4364e-10 | 1.2298e-12 | 1.3332e-09 | 4.9492e-10 | 3.4679e-10 | 19631.732
Po-207 |  | 1005.0577 | 4435.2504 | 4318.1124 | 1673.9215 | 1148.6709 | 37.1871 | 164.1043 | 159.7702 | 61.9351 | 42.5008 | 3.8569e-10 | 1.702e-12 | 1.6571e-09 | 6.4237e-10 | 4.4081e-10 | 984625.5802
Po-208 |  | 2553843447.9806 | 8204074233.6658 | 9163460597.24 | 3407153373.9096 | 2448883185.1611 | 94492207.5753 | 303550746.6456 | 339048042.0979 | 126064674.8347 | 90608677.851 | 4.3104 | 0.013847 | 15.466 | 5.7506 | 4.1332 | 1.8213e+12
Po-209 |  | 22771.4346 | 47419.3155 | 67788.9892 | 25582.4976 | 16693.7513 | 842.5431 | 1754.5147 | 2508.1926 | 946.5524 | 617.6688 | 0.0013592 | 2.8305e-06 | 0.0040464 | 0.001527 | 0.00099646 | 10527088.0362
Po-210 | SE | 42764379623.0178 | 360696828971.0136 | 255587356862.3426 | 87031202762.075 | 63828359539.309 | 1582282046.0517 | 13345782671.9275 | 9456732203.9067 | 3220154502.1968 | 2361649302.9544 | 9.533 | 0.080406 | 56.975 | 19.4008 | 14.2285 | 8.0075e+13
Po-211 |  | 1.1343e+12 | 8.6185e+12 | 6.3383e+12 | 2.0986e+12 | 1.5544e+12 | 41969492662.5285 | 318885411107.5571 | 234515424164.9611 | 77648339930.4854 | 57512514829.5157 | 1.0965e-05 | 8.3314e-08 | 6.1271e-05 | 2.0287e-05 | 1.5026e-05 | 1913312466645341
Po-212 |  | . | . | . | . | . | . | . | . | . | . | . | . | . | . | . | .
Po-212m |  | 289647963.9916 | 2918716883.9562 | 2155822952.0596 | 685091062.3325 | 464984713.3866 | 10716974.6677 | 107992524.7064 | 79765449.2262 | 25348369.3063 | 17204434.3953 | 2.4589e-07 | 2.4777e-09 | 1.8301e-06 | 5.8158e-07 | 3.9473e-07 | 647955148238.2736
Po-213 | SE | 6.6614e+21 | 5.3445e+22 | 3.8785e+22 | 1.3209e+22 | 9.7356e+21 | 2.4647e+20 | 1.9775e+21 | 1.4351e+21 | 4.8873e+20 | 3.6022e+20 | 0.52911 | 0.0042451 | 3.0807 | 1.0492 | 0.77329 | 1.1865e+25
Po-214 | SE | 3.5681e+19 | 2.9994e+20 | 2.126e+20 | 7.2476e+19 | 5.2885e+19 | 1.3202e+18 | 1.1098e+19 | 7.8661e+18 | 2.6816e+18 | 1.9568e+18 | 0.11139 | 0.00093634 | 0.66368 | 0.22625 | 0.1651 | 6.6586e+22
Po-215 |  | 4.6914e+17 | 3.0502e+18 | 2.3372e+18 | 7.2165e+17 | 5.5725e+17 | 17358184369367228 | 1.1286e+17 | 86475295758282208 | 26700969646776116 | 20618294333428288 | 0.01595 | 0.0001037 | 0.079459 | 0.024535 | 0.018945 | 6.7715e+20
Po-216 |  | 1.1986e+18 | 1.0102e+19 | 7.1652e+18 | 2.4417e+18 | 1.7856e+18 | 44347925415971584 | 3.7376e+17 | 2.6511e+17 | 90343112057418480 | 66068338464726072 | 3.3331 | 0.028091 | 19.9251 | 6.7899 | 4.9655 | 2.2426e+21
Po-218 | SE | . | . | . | . | . | . | . | . | . | . | . | . | . | . | . | .
Pr-134 |  | 6804.7904 | 43411.981 | 33989.7972 | 11281.2191 | 8809.2854 | 251.7772 | 1606.2433 | 1257.6225 | 417.4051 | 325.9436 | 5.3434e-11 | 3.4089e-13 | 2.669e-10 | 8.8584e-11 | 6.9174e-11 | 9637459.7755
Pr-134m |  | 12397.2299 | 82518.2361 | 67691.8402 | 21923.2484 | 16343.2581 | 458.6975 | 3053.1747 | 2504.5981 | 811.1602 | 604.7005 | 1.5045e-10 | 1.0014e-12 | 8.2147e-10 | 2.6605e-10 | 1.9833e-10 | 18319048.4214
Pr-135 |  | 50544.7077 | 158400.154 | 170613.9168 | 60468.988 | 41180.0772 | 1870.1542 | 5860.8057 | 6312.7149 | 2237.3526 | 1523.6629 | 8.7242e-10 | 2.734e-12 | 2.9448e-09 | 1.0437e-09 | 7.1078e-10 | 35164834.194
Pr-136 |  | 16202.0656 | 102675.7449 | 86406.5778 | 27469.7569 | 19184.3968 | 599.4764 | 3799.0026 | 3197.0434 | 1016.381 | 709.8227 | 1.5377e-10 | 9.745e-13 | 8.2009e-10 | 2.6072e-10 | 1.8208e-10 | 22794015.3732
Pr-137 |  | 125459.0844 | 242100.1401 | 334260.5641 | 115374.6615 | 69636.9362 | 4641.9861 | 8957.7052 | 12367.6409 | 4268.8625 | 2576.5666 | 7.0321e-09 | 1.357e-11 | 1.8736e-08 | 6.4669e-09 | 3.9032e-09 | 53746231.0971
Pr-138 |  | 8049188.9684 | 15731913.9165 | 21952003.6339 | 7642171.055 | 4667267.9859 | 297819.9918 | 582080.8149 | 812224.1345 | 282760.329 | 172688.9155 | 8.5803e-09 | 1.677e-11 | 2.34e-08 | 8.1464e-09 | 4.9752e-09 | 3492484889.4557
Pr-138m |  | 896.8051 | 5410.7884 | 4477.3508 | 1530.2455 | 1104.2413 | 33.1818 | 200.1992 | 165.662 | 56.6191 | 40.8569 | 8.3862e-11 | 5.0598e-13 | 4.1869e-10 | 1.431e-10 | 1.0326e-10 | 1201195.0291
Pr-139 |  | 154235.2488 | 193355.9506 | 308856.5411 | 110119.2311 | 64037.2495 | 5706.7042 | 7154.1702 | 11427.692 | 4074.4116 | 2369.3782 | 3.022e-08 | 3.7885e-11 | 6.0515e-08 | 2.1576e-08 | 1.2547e-08 | 42925021.0276
Pr-140 |  | 4579670.0543 | 5988436.1007 | 9308907.3537 | 3218050.6296 | 1868694.6169 | 169447.792 | 221572.1357 | 344429.5721 | 119067.8733 | 69141.7008 | 1.1579e-08 | 1.5141e-11 | 2.3536e-08 | 8.1362e-09 | 4.7246e-09 | 1329432814.3459
Pr-142 |  | 309198.888 | 1094873.5453 | 1774195.3756 | 661363.8626 | 494779.0712 | 11440.3589 | 40510.3212 | 65645.2289 | 24470.4629 | 18306.8256 | 2.6833e-07 | 9.5015e-10 | 1.5397e-06 | 5.7395e-07 | 4.2938e-07 | 243061927.0572
Pr-142m |  | . | . | . | . | . | . | . | . | . | . | . | . | . | . | . | .
Pr-143 |  | 7.3267e+12 | 1.3994e+12 | 1.5812e+13 | 9.7062e+12 | 9.735e+12 | 271087148994.2993 | 51776693538.4675 | 585057708537.4581 | 359130984238.7161 | 360193760840.7666 | 109.0657 | 0.020831 | 235.3846 | 144.4881 | 144.9157 | 3.1066e+14
Pr-144 |  | 52051317.327 | 105897433.3414 | 216642981.2434 | 98486456.5247 | 80043087.7024 | 1925898.7411 | 3918205.0336 | 8015790.306 | 3643998.8914 | 2961594.245 | 6.8999e-07 | 1.4038e-09 | 2.8718e-06 | 1.3055e-06 | 1.061e-06 | 23509230201.7904
Pr-144m |  | 421722957.0007 | 144719506.4317 | 407184458.9044 | 239445137.2022 | 171376725.9104 | 15603749.409 | 5354621.738 | 15065824.9795 | 8859470.0765 | 6340938.8587 | 2.3293e-06 | 7.9933e-10 | 2.249e-06 | 1.3225e-06 | 9.4656e-07 | 32127730427.8474
Pr-145 |  | 4412774.9582 | 5103299.1069 | 15591469.2401 | 6891810.8853 | 5143065.4161 | 163272.6735 | 188822.067 | 576884.3619 | 254997.0028 | 190293.4204 | 1.2238e-06 | 1.4154e-09 | 4.3241e-06 | 1.9114e-06 | 1.4264e-06 | 1132932401.7385
Pr-146 |  | 32199.9908 | 238722.1846 | 193538.3868 | 62799.873 | 45407.9264 | 1191.3997 | 8832.7208 | 7160.9203 | 2323.5953 | 1680.0933 | 6.0482e-10 | 4.484e-12 | 3.6353e-09 | 1.1796e-09 | 8.5291e-10 | 52996324.9733
Pr-147 |  | 138851.7964 | 368908.6488 | 453765.228 | 171652.1357 | 116782.2527 | 5137.5165 | 13649.62 | 16789.3134 | 6351.129 | 4320.9433 | 1.4571e-09 | 3.8712e-12 | 4.7616e-09 | 1.8013e-09 | 1.2255e-09 | 81897720.0387
Pr-148 |  | 291641.6483 | 1896214.7217 | 1542418.6625 | 525861.8856 | 402812.9415 | 10790.741 | 70159.9447 | 57069.4905 | 19456.8898 | 14904.0788 | 5.2656e-10 | 3.4236e-12 | 2.7849e-09 | 9.4945e-10 | 7.2728e-10 | 420959668.2273
Pr-148m |  | 256929.694 | 1470585.7893 | 1213965.5252 | 401816.6414 | 322235.7466 | 9506.3987 | 54411.6742 | 44916.7244 | 14867.2157 | 11922.7226 | 4.0717e-10 | 2.3305e-12 | 1.9238e-09 | 6.3678e-10 | 5.1066e-10 | 326470045.2187
Pt-184 |  | 32621.7645 | 75828.6882 | 86057.8801 | 36830.1897 | 25547.1218 | 1207.0053 | 2805.6615 | 3184.1416 | 1362.717 | 945.2435 | 5.5319e-10 | 1.2859e-12 | 1.4593e-09 | 6.2455e-10 | 4.3322e-10 | 16833968.7914
Pt-186 |  | 7171.5627 | 22841.3728 | 24336.9663 | 9693.7062 | 6676.0741 | 265.3478 | 845.1308 | 900.4678 | 358.6671 | 247.0147 | 8.8684e-10 | 2.8246e-12 | 3.0095e-09 | 1.1987e-09 | 8.2557e-10 | 5070784.7662
Pt-187 |  | 6966.1585 | 17414.2057 | 19880.0575 | 8413.5778 | 5631.0052 | 257.7479 | 644.3256 | 735.5621 | 311.3024 | 208.3472 | 9.7849e-10 | 2.4461e-12 | 2.7924e-09 | 1.1818e-09 | 7.9095e-10 | 3865953.6644
Pt-188 |  | 417.3816 | 709.4396 | 868.8299 | 399.1537 | 287.8598 | 15.4431 | 26.2493 | 32.1467 | 14.7687 | 10.6508 | 6.1398e-09 | 1.0436e-11 | 1.2781e-08 | 5.8717e-09 | 4.2345e-09 | 157495.5893
Pt-189 |  | 2164.3755 | 5046.2085 | 5979.0885 | 2564.1472 | 1698.9543 | 80.0819 | 186.7097 | 221.2263 | 94.8734 | 62.8613 | 1.4213e-09 | 3.3137e-12 | 3.9263e-09 | 1.6838e-09 | 1.1156e-09 | 1120258.2828
Pt-190 |  | . | . | . | . | . | . | . | . | . | . | . | . | . | . | . | .
Pt-191 |  | 797.7729 | 1493.2054 | 1846.6276 | 838.5209 | 564.6316 | 29.5176 | 55.2486 | 68.3252 | 31.0253 | 20.8914 | 3.2753e-09 | 6.1304e-12 | 7.5813e-09 | 3.4426e-09 | 2.3181e-09 | 331491.5996
Pt-193 |  | 34421128.868 | 201396.1855 | 12244868.7824 | 12619057.499 | 11820154.1824 | 1273581.7681 | 7451.6589 | 453060.1449 | 466905.1275 | 437345.7047 | 0.93006 | 5.4417e-06 | 0.33086 | 0.34097 | 0.31938 | 44709953.1834
Pt-193m |  | 209222.2145 | 98424.3016 | 203288.509 | 107827.9121 | 88197.3493 | 7741.2219 | 3641.6992 | 7521.6748 | 3989.6327 | 3263.3019 | 1.3413e-06 | 6.3098e-10 | 1.3032e-06 | 6.9126e-07 | 5.6541e-07 | 21850194.9605
Pt-195m |  | 7372.7491 | 5220.7489 | 8740.3662 | 4701.3465 | 3767.6422 | 272.7917 | 193.1677 | 323.3935 | 173.9498 | 139.4028 | 4.4336e-08 | 3.1395e-11 | 5.256e-08 | 2.8271e-08 | 2.2657e-08 | 1159006.2466
Pt-197 |  | 264349.7998 | 228932.5316 | 405753.8745 | 197596.2556 | 149268.0281 | 9780.9426 | 8470.5037 | 15012.8934 | 7311.0615 | 5522.917 | 3.3111e-07 | 2.8674e-10 | 5.0822e-07 | 2.4749e-07 | 1.8696e-07 | 50823022.0138
Pt-197m |  | 326783.7657 | 401594.5691 | 625105.5757 | 278808.3907 | 194199.5511 | 12090.9993 | 14858.9991 | 23128.9063 | 10315.9105 | 7185.3834 | 3.2721e-08 | 4.0212e-11 | 6.2592e-08 | 2.7917e-08 | 1.9445e-08 | 89153994.336
Pt-199 |  | 348397.2313 | 1317745.5205 | 1446857.8092 | 503909.1168 | 372569.06 | 12890.6976 | 48756.5843 | 53533.7389 | 18644.6373 | 13785.0552 | 1.1376e-08 | 4.3027e-11 | 4.7242e-08 | 1.6454e-08 | 1.2165e-08 | 292539505.5569
Pt-200 |  | 83753.3701 | 107095.0273 | 151618.6859 | 71630.8994 | 52699.6149 | 3098.8747 | 3962.516 | 5609.8914 | 2650.3433 | 1949.8858 | 6.6926e-08 | 8.5578e-11 | 1.2116e-07 | 5.7239e-08 | 4.2112e-08 | 23775096.0677
Pt-202 |  | . | . | . | . | . | . | . | . | . | . | . | . | . | . | . | .
Pu-232 |  | 1648864.8251 | 2303023.1913 | 2935161.653 | 1130370.7114 | 1117444.0721 | 61007.9985 | 85211.8581 | 108600.9812 | 41823.7163 | 41345.4307 | 6.8676e-08 | 9.5922e-11 | 1.2225e-07 | 4.7081e-08 | 4.6542e-08 | 511271148.4723
Pu-234 |  | 85833.9824 | 115387.1187 | 152609.32 | 58135.0154 | 57134.1557 | 3175.8574 | 4269.3234 | 5646.5448 | 2150.9956 | 2113.9638 | 5.6495e-08 | 7.5947e-11 | 1.0045e-07 | 3.8264e-08 | 3.7605e-08 | 25615940.3437
Pu-235 |  | 924979.7933 | 1259733.8629 | 1734324.9633 | 647220.7252 | 618745.8917 | 34224.2524 | 46610.1529 | 64170.0236 | 23947.1668 | 22893.598 | 2.9297e-08 | 3.99e-11 | 5.4932e-08 | 2.05e-08 | 1.9598e-08 | 279660917.5652
Pu-236 |  | 1644240.3433 | 86732.0412 | 1272294.0069 | 712291.1039 | 825242.7859 | 60836.8927 | 3209.0855 | 47074.8783 | 26354.7708 | 30533.9831 | 0.0031053 | 1.638e-07 | 0.0024028 | 0.0013452 | 0.0015585 | 19254513.1436
Pu-237 |  | 1109.9574 | 1213.1187 | 1876.75 | 697.4143 | 683.416 | 41.0684 | 44.8854 | 69.4397 | 25.8043 | 25.2864 | 9.1213e-08 | 9.9691e-11 | 1.5423e-07 | 5.7312e-08 | 5.6161e-08 | 269312.3526
Pu-238 |  | 2458457.6921 | 93422.9161 | 1604749.6655 | 1011950.4714 | 1220808.0541 | 90962.9346 | 3456.6479 | 59375.7376 | 37442.1674 | 45169.898 | 0.14368 | 5.4599e-06 | 0.093787 | 0.059142 | 0.071348 | 20739887.3794
Pu-239 |  | 1832183.9305 | 306279.7271 | 2338276.8012 | 942576.3826 | 837257.0509 | 67790.8054 | 11332.3499 | 86516.2416 | 34875.3262 | 30978.5109 | 29.5612 | 0.0049416 | 37.7267 | 15.2079 | 13.5087 | 67994099.4102
Pu-240 |  | 2560661.0261 | 104384.5822 | 1726399.5027 | 1067754.1049 | 1279910.5554 | 94744.458 | 3862.2295 | 63876.7816 | 39506.9019 | 47356.6905 | 11.2951 | 0.00046044 | 7.6152 | 4.7099 | 5.6457 | 23173377.247
Pu-241 |  | 175257147680.3742 | 203077591129.3492 | 308456615360.6055 | 115196763408.2048 | 108676494940.7188 | 6484514464.1739 | 7513870871.7859 | 11412894768.3424 | 4262280246.1036 | 4021030312.8066 | 1697.0816 | 1.9665 | 2986.9026 | 1115.494 | 1052.3558 | 4.5083e+13
Pu-242 |  | 597538.2725 | 124346.7101 | 1099901.4283 | 402432.5678 | 349731.8896 | 22108.9161 | 4600.8283 | 40696.3528 | 14890.005 | 12940.0799 | 151.8345 | 0.031596 | 279.485 | 102.2581 | 88.8669 | 27604969.6369
Pu-243 |  | 1217874.2222 | 1458929.8732 | 2034248.2359 | 908173.0495 | 793954.349 | 45061.3462 | 53980.4053 | 75267.1847 | 33602.4028 | 29376.3109 | 4.6881e-07 | 5.616e-10 | 7.8306e-07 | 3.4959e-07 | 3.0562e-07 | 323882431.8437
Pu-244 |  | 2118.6213 | 3950.9642 | 7283.779 | 2059.1274 | 1613.5318 | 78.389 | 146.1857 | 269.4998 | 76.1877 | 59.7007 | 115.7954 | 0.21594 | 398.1022 | 112.5437 | 88.1892 | 877114.0503
Pu-245 |  | 4164.8619 | 17545.7455 | 16582.3624 | 5509.2957 | 4482.0125 | 154.0999 | 649.1926 | 613.5474 | 203.8439 | 165.8345 | 3.4246e-09 | 1.4427e-11 | 1.3635e-08 | 4.5301e-09 | 3.6854e-09 | 3895155.5074
Pu-246 |  | 740.4037 | 1302.269 | 1608.4596 | 595.6292 | 528.2927 | 27.3949 | 48.184 | 59.513 | 22.0383 | 19.5468 | 1.5146e-08 | 2.664e-11 | 3.2903e-08 | 1.2184e-08 | 1.0807e-08 | 289103.7263
Ra-219 |  | 64774420301.2091 | 245208261327.1605 | 222990323993.3046 | 79970258009.285 | 65204026855.9936 | 2396653551.1447 | 9072705669.1049 | 8250641987.7523 | 2958899546.3435 | 2412548993.6718 | 1.2595e-08 | 4.7679e-11 | 4.3359e-08 | 1.555e-08 | 1.2679e-08 | 5.4436e+13
Ra-220 |  | 6.9475e+13 | 4.5926e+14 | 3.5113e+14 | 1.0721e+14 | 7.8623e+13 | 2.5706e+12 | 1.6993e+13 | 1.2992e+13 | 3.9666e+12 | 2.909e+12 | 2.4292e-05 | 1.6058e-07 | 0.00012277 | 3.7484e-05 | 2.749e-05 | 1.0196e+17
Ra-221 |  | 270784047.5924 | 386001095.5729 | 550258586.3416 | 216644035.6248 | 184769462.6993 | 10019009.7609 | 14282040.5362 | 20359567.6946 | 8015829.3181 | 6836470.1199 | 1.4877e-07 | 2.1208e-10 | 3.0232e-07 | 1.1903e-07 | 1.0152e-07 | 85692243217.1851
Ra-222 |  | 6442865162.1253 | 33795568733.9748 | 26049483736.9399 | 8579654936.6667 | 7348267064.5734 | 238386010.9986 | 1250436043.1571 | 963830898.2668 | 317447232.6567 | 271885881.3892 | 4.8258e-06 | 2.5313e-08 | 1.9511e-05 | 6.4263e-06 | 5.5039e-06 | 7.5026e+12
Ra-223 |  | 727.4682 | 1600.8115 | 1815.8038 | 740.8605 | 584.1426 | 26.9163 | 59.23 | 67.1847 | 27.4118 | 21.6133 | 1.4224e-08 | 3.1301e-11 | 3.5505e-08 | 1.4486e-08 | 1.1422e-08 | 355380.1441
Ra-224 |  | 458014.4297 | 2009269.8925 | 1681512.7466 | 592525.3592 | 488264.46 | 16946.5339 | 74342.986 | 62215.9716 | 21923.4383 | 18065.785 | 2.8805e-06 | 1.2637e-08 | 1.0575e-05 | 3.7265e-06 | 3.0708e-06 | 446057916.1457
Ra-225 | SE | 45886.0159 | 35723.909 | 112826.1952 | 77898.6405 | 85519.2939 | 1697.7826 | 1321.7846 | 4174.5692 | 2882.2497 | 3164.2139 | 1.1801e-06 | 9.1874e-10 | 2.9016e-06 | 2.0034e-06 | 2.1994e-06 | 7930707.7884
Ra-226 | Y | 12475.2989 | 2552.6584 | 1937.2489 | 714.6489 | 475.6693 | 461.5861 | 94.4484 | 71.6782 | 26.442 | 17.5998 | 0.012631 | 2.5845e-06 | 0.0019614 | 0.00072357 | 0.00048161 | 566690.1725
Ra-227 |  | 306981.1424 | 398668.2618 | 733082.7607 | 236737.7599 | 185068.0149 | 11358.3023 | 14750.7257 | 27124.0621 | 8759.2971 | 6847.5166 | 1.5666e-08 | 2.0345e-11 | 3.7411e-08 | 1.2081e-08 | 9.4444e-09 | 88504354.109
Ra-228 |  | 2801006.1704 | 23410.6253 | 243002.6113 | 252275.9661 | 264504.3973 | 103637.2283 | 866.1931 | 8991.0966 | 9334.2107 | 9786.6627 | 0.010282 | 8.5936e-08 | 0.00089201 | 0.00092605 | 0.00097094 | 5197158.8119
Ra-230 |  | 442182.8631 | 939312.8966 | 1146674.961 | 446247.5759 | 350650.1533 | 16360.7659 | 34754.5772 | 42426.9736 | 16511.1603 | 12974.0557 | 5.0387e-08 | 1.0703e-10 | 1.3066e-07 | 5.085e-08 | 3.9957e-08 | 208527463.0438
Rb-77 |  | 143412.8661 | 569983.1772 | 539245.9809 | 217531.1901 | 155566.2079 | 5306.276 | 21089.3776 | 19952.1013 | 8048.654 | 5755.9497 | 2.2178e-10 | 8.8145e-13 | 8.3391e-10 | 3.364e-10 | 2.4057e-10 | 126536265.3444
Rb-78 |  | 5797.0992 | 50552.3833 | 40176.4057 | 12920.1531 | 8983.937 | 214.4927 | 1870.4382 | 1486.527 | 478.0457 | 332.4057 | 4.254e-11 | 3.7096e-13 | 2.9482e-10 | 9.481e-11 | 6.5926e-11 | 11222629.1011
Rb-78m |  | 19149.6504 | 143961.6124 | 110874.4973 | 36330.267 | 26984.234 | 708.5371 | 5326.5797 | 4102.3564 | 1344.2199 | 998.4167 | 4.5674e-11 | 3.4336e-13 | 2.6445e-10 | 8.6652e-11 | 6.436e-11 | 31959477.9585
Rb-79 |  | 19949.6567 | 78585.0444 | 77347.0089 | 27578.7249 | 21925.552 | 738.1373 | 2907.6466 | 2861.8393 | 1020.4128 | 811.2454 | 1.9227e-10 | 7.5736e-13 | 7.4543e-10 | 2.6579e-10 | 2.1131e-10 | 17445879.8607
Rb-80 |  | 4860957.3282 | 29085208.1794 | 24042008.879 | 7943382.5221 | 6652396.1953 | 179855.4211 | 1076152.7026 | 889554.3285 | 293905.1533 | 246138.6592 | 1.1532e-09 | 6.9002e-12 | 5.7037e-09 | 1.8845e-09 | 1.5782e-09 | 6456916215.8167
Rb-81 |  | 11243.4606 | 31921.2195 | 45924.0479 | 14801.1492 | 11441.8782 | 416.008 | 1181.0851 | 1699.1898 | 547.6425 | 423.3495 | 1.3321e-09 | 3.7819e-12 | 5.4408e-09 | 1.7536e-09 | 1.3556e-09 | 7086510.731
Rb-81m |  | 5640062.5324 | 7507668.6792 | 15953893.5984 | 5416225.1591 | 4745162.2254 | 208682.3137 | 277783.7411 | 590294.0631 | 200400.3309 | 175571.0023 | 7.4229e-08 | 9.8808e-11 | 2.0997e-07 | 7.1283e-08 | 6.2451e-08 | 1666702446.7817
Rb-82 |  | 3611644.0502 | 19007689.1035 | 18645700.4621 | 6413532.5382 | 4933179.0413 | 133630.8299 | 703284.4968 | 689890.9171 | 237300.7039 | 182527.6245 | 2.0084e-09 | 1.057e-11 | 1.0369e-08 | 3.5665e-09 | 2.7433e-09 | 4219706980.9783
Rb-82m |  | 223.7988 | 1397.9181 | 1219.1213 | 405.7796 | 305.9981 | 8.2806 | 51.723 | 45.1075 | 15.0138 | 11.3219 | 3.7963e-11 | 2.3713e-13 | 2.068e-10 | 6.8833e-11 | 5.1907e-11 | 310337.8162
Rb-83 |  | 14.3973 | 49.4366 | 62.7257 | 19.7763 | 14.7168 | 0.5327 | 1.8292 | 2.3209 | 0.73172 | 0.54452 | 7.9019e-10 | 2.7133e-12 | 3.4427e-09 | 1.0854e-09 | 8.0772e-10 | 10974.9173
Rb-84 |  | 23.3264 | 92.632 | 113.2388 | 39.0943 | 29.3137 | 0.86308 | 3.4274 | 4.1898 | 1.4465 | 1.0846 | 4.9257e-10 | 1.9561e-12 | 2.3912e-09 | 8.2553e-10 | 6.19e-10 | 20564.3006
Rb-84m |  | 103443.4523 | 483452.6057 | 424257.3461 | 141747.6396 | 115688.7522 | 3827.4077 | 17887.7464 | 15697.5218 | 5244.6627 | 4280.4838 | 9.3783e-10 | 4.383e-12 | 3.8464e-09 | 1.2851e-09 | 1.0488e-09 | 107326478.4734
Rb-86 |  | 3865.1271 | 16929.607 | 21080.5346 | 8028.0136 | 5851.7436 | 143.0097 | 626.3955 | 779.9798 | 297.0365 | 216.5145 | 4.7536e-08 | 2.0821e-10 | 2.5926e-07 | 9.8733e-08 | 7.1968e-08 | 3758372.7605
Rb-86m |  | 1759007.8359 | 12551005.6489 | 9262011.9538 | 2845511.0497 | 2136452.1427 | 65083.2899 | 464387.209 | 342694.4423 | 105283.9088 | 79048.7293 | 8.1958e-10 | 5.8479e-12 | 4.3155e-09 | 1.3258e-09 | 9.9544e-10 | 2786323254.0534
Rb-87 |  | . | . | . | . | . | . | . | . | . | . | . | . | . | . | . | .
Rb-88 |  | 165559.5167 | 1275757.4905 | 1098882.0094 | 391452.7445 | 272520.1629 | 6125.7021 | 47203.0271 | 40658.6343 | 14483.7515 | 10083.246 | 1.38e-09 | 1.0634e-11 | 9.1594e-09 | 3.2628e-09 | 2.2715e-09 | 283218162.892
Rb-89 |  | 14503.4393 | 122445.8479 | 92613.0137 | 32602.1745 | 23029.2301 | 536.6273 | 4530.4964 | 3426.6815 | 1206.2805 | 852.0815 | 1.0418e-10 | 8.7953e-13 | 6.6524e-10 | 2.3418e-10 | 1.6542e-10 | 27182978.2444
Rb-90 |  | 144816.2881 | 1539750.7699 | 1165108.7727 | 399351.9806 | 268462.142 | 5358.2027 | 56970.7785 | 43109.0246 | 14776.0233 | 9933.0993 | 1.8284e-10 | 1.944e-12 | 1.471e-09 | 5.042e-10 | 3.3895e-10 | 341824670.9224
Rb-90m |  | 26521.9958 | 253254.9842 | 189351.7614 | 64341.0533 | 44568.3672 | 981.3138 | 9370.4344 | 7006.0152 | 2380.619 | 1649.0296 | 5.4679e-11 | 5.2212e-13 | 3.9038e-10 | 1.3265e-10 | 9.1884e-11 | 56222606.4911
Re-178 |  | 22050.6511 | 89219.2469 | 91681.9461 | 35506.2256 | 23673.2268 | 815.8741 | 3301.1121 | 3392.232 | 1313.7303 | 875.9094 | 2.7601e-10 | 1.1167e-12 | 1.1476e-09 | 4.4443e-10 | 2.9632e-10 | 19806672.8134
Re-179 |  | 19932.7415 | 80639.9565 | 78687.7279 | 29315.463 | 20461.8409 | 737.5114 | 2983.6784 | 2911.4459 | 1084.6721 | 757.0881 | 3.7064e-10 | 1.4995e-12 | 1.4632e-09 | 5.4511e-10 | 3.8048e-10 | 17902070.3386
Re-180 |  | 173342.029 | 633247.9559 | 664375.5587 | 266867.3487 | 176477.588 | 6413.6551 | 23430.1744 | 24581.8957 | 9874.0919 | 6529.6708 | 4.0557e-10 | 1.4816e-12 | 1.5545e-09 | 6.244e-10 | 4.1291e-10 | 140581046.2133
Re-181 |  | 511.2149 | 1656.3505 | 1746.7514 | 689.0052 | 482.5826 | 18.9149 | 61.285 | 64.6298 | 25.4932 | 17.8556 | 5.8856e-10 | 1.9069e-12 | 2.011e-09 | 7.9325e-10 | 5.5559e-10 | 367709.815
Re-182 |  | 35.9442 | 123.6458 | 124.2486 | 50.5057 | 34.658 | 1.3299 | 4.5749 | 4.5972 | 1.8687 | 1.2823 | 1.3382e-10 | 4.6035e-13 | 4.6259e-10 | 1.8804e-10 | 1.2904e-10 | 27449.3676
Re-182m |  | 521.8206 | 1736.2508 | 1845.4882 | 782.0537 | 495.171 | 19.3074 | 64.2413 | 68.2831 | 28.936 | 18.3213 | 3.8552e-10 | 1.2827e-12 | 1.3635e-09 | 5.7778e-10 | 3.6583e-10 | 385447.6779
Re-183 |  | 104.0992 | 120.3156 | 167.7282 | 87.0389 | 65.0175 | 3.8517 | 4.4517 | 6.2059 | 3.2204 | 2.4056 | 1.023e-08 | 1.1823e-11 | 1.6482e-08 | 8.5532e-09 | 6.3892e-09 | 26710.0622
Re-184 |  | 11.916 | 43.0274 | 44.7038 | 18.0717 | 11.9691 | 0.44089 | 1.592 | 1.654 | 0.66865 | 0.44286 | 6.3914e-10 | 2.3079e-12 | 2.3978e-09 | 9.6931e-10 | 6.4199e-10 | 9552.0755
Re-184m |  | 11.7074 | 27.7253 | 32.6963 | 13.6464 | 9.3139 | 0.43317 | 1.0258 | 1.2098 | 0.50492 | 0.34461 | 2.7927e-09 | 6.6137e-12 | 7.7995e-09 | 3.2553e-09 | 2.2218e-09 | 6155.0198
Re-186 |  | 107527.6448 | 67221.244 | 172708.5535 | 85747.9884 | 67700.1422 | 3978.5229 | 2487.186 | 6390.2165 | 3172.6756 | 2504.9053 | 5.7048e-07 | 3.5664e-10 | 9.163e-07 | 4.5493e-07 | 3.5918e-07 | 14923116.1644
Re-186m |  | 1768.743 | 568.6824 | 1396.8205 | 802.0415 | 675.4783 | 65.4435 | 21.0413 | 51.6824 | 29.6755 | 24.9927 | 0.18423 | 5.9234e-05 | 0.14549 | 0.083541 | 0.070358 | 126247.5014
Re-187 |  | . | . | . | . | . | . | . | . | . | . | . | . | . | . | . | .
Re-188 |  | 75598.5518 | 104321.3778 | 208441.9557 | 93586.6338 | 70071.7211 | 2797.1464 | 3859.891 | 7712.3524 | 3462.7054 | 2592.6537 | 7.7246e-08 | 1.0659e-10 | 2.1298e-07 | 9.5626e-08 | 7.1599e-08 | 23159345.8715
Re-188m |  | 3002324.5383 | 2130841.1024 | 3409690.3187 | 1948328.3854 | 1560700.5363 | 111086.0079 | 78841.1208 | 126158.5418 | 72088.1503 | 57745.9198 | 5.5898e-08 | 3.9673e-11 | 6.3483e-08 | 3.6275e-08 | 2.9058e-08 | 473046724.7311
Re-189 |  | 59478.5318 | 121595.0883 | 167881.3915 | 66232.7229 | 51246.9273 | 2200.7057 | 4499.0183 | 6211.6115 | 2450.6107 | 1896.1363 | 8.7314e-08 | 1.785e-10 | 2.4645e-07 | 9.7229e-08 | 7.523e-08 | 26994109.6092
Re-190 |  | 84418.4781 | 467313.886 | 378947.1022 | 130245.6126 | 102731.8432 | 3123.4837 | 17290.6138 | 14021.0428 | 4819.0877 | 3801.0782 | 2.6488e-10 | 1.4663e-12 | 1.189e-09 | 4.0868e-10 | 3.2235e-10 | 103743682.6911
Re-190m |  | 2618.6585 | 10969.3038 | 10275.5481 | 3686.0483 | 2763.0264 | 96.8904 | 405.8642 | 380.1953 | 136.3838 | 102.232 | 5.089e-10 | 2.1318e-12 | 1.9969e-09 | 7.1634e-10 | 5.3696e-10 | 2435185.437
Rh-100 |  | 95.6759 | 622.9942 | 564.0282 | 168.6962 | 122.0937 | 3.54 | 23.0508 | 20.869 | 6.2418 | 4.5175 | 6.3609e-11 | 4.1419e-13 | 3.7499e-10 | 1.1216e-10 | 8.1173e-11 | 138304.7216
Rh-100m |  | 13251644.5634 | 16624014.8548 | 33619776.8484 | 9183622.5427 | 6947429.7959 | 490310.8488 | 615088.5496 | 1243931.7434 | 339794.0341 | 257054.9024 | 3.2474e-08 | 4.0738e-11 | 8.2386e-08 | 2.2505e-08 | 1.7025e-08 | 3690531297.7688
Rh-101 |  | 10.1271 | 24.0141 | 23.959 | 8.2863 | 7.6164 | 0.3747 | 0.88852 | 0.88648 | 0.30659 | 0.28181 | 9.451e-09 | 2.2411e-11 | 2.236e-08 | 7.7331e-09 | 7.1079e-09 | 5331.1265
Rh-101m |  | 576.874 | 1867.6158 | 2059.143 | 591.4857 | 509.7242 | 21.3443 | 69.1018 | 76.1883 | 21.885 | 18.8598 | 1.9398e-09 | 6.2801e-12 | 6.9241e-09 | 1.9889e-09 | 1.714e-09 | 414610.7074
Rh-102 |  | 12.0287 | 46.7613 | 53.1254 | 14.6173 | 11.3474 | 0.44506 | 1.7302 | 1.9656 | 0.54084 | 0.41986 | 1.9483e-09 | 7.5739e-12 | 8.6047e-09 | 2.3676e-09 | 1.8379e-09 | 10381.0018
Rh-102m |  | 0.38277 | 2.275 | 1.9758 | 0.60456 | 0.46668 | 0.014162 | 0.084175 | 0.073103 | 0.022369 | 0.017267 | 4.0907e-10 | 2.4313e-12 | 2.1115e-09 | 6.461e-10 | 4.9875e-10 | 505.0482
Rh-103m |  | 20548690630.116 | 793717206.2278 | 9655879115.0312 | 6932147437.5998 | 7916701839.4437 | 760301553.3143 | 29367536.6304 | 357267527.2562 | 256489455.1912 | 292917968.0594 | 0.0006327 | 2.4439e-08 | 0.00029731 | 0.00021344 | 0.00024376 | 176205219782.5658
Rh-104 |  | 3016792457.6736 | 2782049447.5735 | 8888270878.8958 | 3969401326.4357 | 3371815522.0085 | 111621320.9339 | 102935829.5602 | 328866022.5191 | 146867849.0781 | 124757174.3143 | 1.1783e-06 | 1.0867e-09 | 3.4717e-06 | 1.5504e-06 | 1.317e-06 | 617614977361.3279
Rh-104m |  | 53129856.3897 | 26059021.5738 | 58665907.6115 | 30107797.8709 | 31412933.0194 | 1965804.6864 | 964183.7982 | 2170638.5816 | 1113988.5212 | 1162278.5217 | 1.2775e-07 | 6.2659e-11 | 1.4106e-07 | 7.2394e-08 | 7.5533e-08 | 5785102789.3848
Rh-105 |  | 27350.4176 | 153388.6971 | 112918.7762 | 36773.5878 | 31743.7807 | 1011.9655 | 5675.3818 | 4177.9947 | 1360.6227 | 1174.5199 | 3.2458e-08 | 1.8203e-10 | 1.3401e-07 | 4.3641e-08 | 3.7672e-08 | 34052290.7512
Rh-106 |  | 24998728.7946 | 113524178.7321 | 121330968.12 | 40916762.1014 | 30657986.5705 | 924952.9654 | 4200394.6131 | 4489245.8204 | 1513920.1978 | 1134345.5031 | 7.0112e-09 | 3.1839e-11 | 3.4029e-08 | 1.1476e-08 | 8.5984e-09 | 25202367678.5249
Rh-106m |  | 641.3646 | 5021.2861 | 3664.2608 | 1190.0612 | 875.5103 | 23.7305 | 185.7876 | 135.5777 | 44.0323 | 32.3939 | 4.7444e-11 | 3.7145e-13 | 2.7106e-10 | 8.8034e-11 | 6.4765e-11 | 1114725.5075
Rh-107 |  | 164343.4457 | 846190.3336 | 700940.1833 | 229028.501 | 194340.8576 | 6080.7075 | 31309.0423 | 25934.7868 | 8474.0545 | 7190.6117 | 2.0328e-09 | 1.0467e-11 | 8.6702e-09 | 2.8329e-09 | 2.4039e-09 | 187854254.0643
Rh-108 |  | 15727864.0382 | 75585508.9133 | 74056650.0478 | 24735020.2358 | 19692011.6125 | 581930.9694 | 2796663.8298 | 2740096.0518 | 915195.7487 | 728604.4297 | 2.5337e-09 | 1.2177e-11 | 1.193e-08 | 3.9847e-09 | 3.1723e-09 | 16779982978.7633
Rh-109 |  | 2735673.9053 | 9932296.1126 | 10256488.421 | 3502088.2317 | 2957346.8931 | 101219.9345 | 367494.9562 | 379490.0716 | 129577.2646 | 109421.835 | 2.118e-09 | 7.6898e-12 | 7.9408e-09 | 2.7114e-09 | 2.2897e-09 | 2204969736.9931
Rh-94 |  | 82562.3702 | 639960.3579 | 484345.2295 | 166613.2975 | 123570.7756 | 3054.8077 | 23678.5332 | 17920.7735 | 6164.692 | 4572.1187 | 4.8648e-11 | 3.7708e-13 | 2.8539e-10 | 9.8173e-11 | 7.2811e-11 | 142071199.4448
Rh-95 |  | 42387.1123 | 291432.3238 | 246141.1081 | 81929.447 | 60525.6948 | 1568.3232 | 10782.996 | 9107.221 | 3031.3895 | 2239.4507 | 1.0769e-10 | 7.404e-13 | 6.2534e-10 | 2.0815e-10 | 1.5377e-10 | 64697975.8897
Rh-95m |  | 499708.7872 | 3817914.9922 | 3009070.9501 | 906081.1549 | 644825.5674 | 18489.2251 | 141262.8547 | 111335.6252 | 33525.0027 | 23858.546 | 4.9568e-10 | 3.7871e-12 | 2.9848e-09 | 8.9877e-10 | 6.3962e-10 | 847577128.2638
Rh-96 |  | 5892.8424 | 43751.9484 | 33542.7461 | 10976.7884 | 8511.5833 | 218.0352 | 1618.8221 | 1241.0816 | 406.1412 | 314.9286 | 2.9836e-11 | 2.2152e-13 | 1.6983e-10 | 5.5576e-11 | 4.3094e-11 | 9712932.5341
Rh-96m |  | 493329.0926 | 2722479.396 | 2692295.3609 | 841411.5477 | 618564.7509 | 18253.1764 | 100731.7377 | 99614.9284 | 31132.2273 | 22886.8958 | 3.8097e-10 | 2.1024e-12 | 2.0791e-09 | 6.4977e-10 | 4.7768e-10 | 604390425.909
Rh-97 |  | 15753.6735 | 87011.7302 | 80624.5194 | 24457.029 | 19100.0486 | 582.8859 | 3219.434 | 2983.1072 | 904.9101 | 706.7018 | 2.4992e-10 | 1.3804e-12 | 1.279e-09 | 3.8799e-10 | 3.03e-10 | 19316604.1012
Rh-97m |  | 4290.1488 | 24850.0707 | 22866.9586 | 7213.9829 | 5392.6839 | 158.7355 | 919.4526 | 846.0775 | 266.9174 | 199.5293 | 1.0242e-10 | 5.9326e-13 | 5.4591e-10 | 1.7222e-10 | 1.2874e-10 | 5516715.688
Rh-98 |  | 51187.4218 | 339106.2737 | 272225.5705 | 87723.6978 | 72186.4299 | 1893.9346 | 12546.9321 | 10072.3461 | 3245.7768 | 2670.8979 | 2.3249e-10 | 1.5402e-12 | 1.2365e-09 | 3.9844e-10 | 3.2787e-10 | 75281592.7701
Rh-99 |  | 53.6625 | 177.4102 | 199.3339 | 58.8664 | 47.5145 | 1.9855 | 6.5642 | 7.3754 | 2.1781 | 1.758 | 6.5614e-10 | 2.1692e-12 | 2.4373e-09 | 7.1977e-10 | 5.8097e-10 | 39385.0714
Rh-99m |  | 4136.9239 | 16736.6209 | 17442.23 | 5061.6881 | 4201.983 | 153.0662 | 619.255 | 645.3625 | 187.2825 | 155.4734 | 6.1527e-10 | 2.4892e-12 | 2.5941e-09 | 7.528e-10 | 6.2494e-10 | 3715529.8368
Rn-207 |  | 57447.3705 | 251044.2325 | 236186.2829 | 85082.1013 | 64118.2864 | 2125.5527 | 9288.6366 | 8738.8925 | 3148.0377 | 2372.3766 | 5.8598e-10 | 2.5607e-12 | 2.4092e-09 | 8.6787e-10 | 6.5403e-10 | 55731819.611
Rn-209 |  | 13218.6921 | 61776.6739 | 58150.713 | 20894.4479 | 15269.7568 | 489.0916 | 2285.7369 | 2151.5764 | 773.0946 | 564.981 | 4.1945e-10 | 1.9603e-12 | 1.8452e-09 | 6.6302e-10 | 4.8454e-10 | 13714421.5975
Rn-210 |  | 794389.7516 | 2913596.6196 | 3040412.2368 | 1117183.5413 | 810808.3127 | 29392.4208 | 107803.0749 | 112495.2528 | 41335.791 | 29999.9076 | 1.2797e-07 | 4.6937e-10 | 4.898e-07 | 1.7997e-07 | 1.3062e-07 | 646818449.5442
Rn-211 |  | 205.684 | 1061.1171 | 970.4135 | 346.5949 | 252.4531 | 7.6103 | 39.2613 | 35.9053 | 12.824 | 9.3408 | 2.0253e-10 | 1.0448e-12 | 9.5553e-10 | 3.4128e-10 | 2.4858e-10 | 235567.9995
Rn-212 |  | 228124599022.3667 | 1.7415e+12 | 1.2455e+12 | 409372146238.347 | 330835387692.4866 | 8440610163.8276 | 64433665237.1415 | 46085092744.1133 | 15146769410.8189 | 12240909344.622 | 0.0061576 | 4.7005e-05 | 0.03362 | 0.01105 | 0.0089299 | 3.866e+14
Rn-215 |  | . | . | . | . | . | . | . | . | . | . | . | . | . | . | . | .
Rn-216 |  | . | . | . | . | . | . | . | . | . | . | . | . | . | . | . | .
Rn-217 |  | . | . | . | . | . | . | . | . | . | . | . | . | . | . | . | .
Rn-218 | SE | 1.7237e+15 | 12434473976962546 | 9023590705346524 | 2881388575830517 | 2343376766874223 | 6.3776e+13 | 4.6008e+14 | 3.3387e+14 | 1.0661e+14 | 8.6705e+13 | 0.0011677 | 8.4237e-06 | 0.006113 | 0.001952 | 0.0015875 | 2.7605e+18
Rn-219 |  | 469101931.1379 | 7297461103.9413 | 5944251676.6389 | 2005676708.1839 | 1623096352.6134 | 17356771.4521 | 270006060.8458 | 219937312.0356 | 74210038.2028 | 60054565.0467 | 3.6121e-08 | 5.619e-10 | 4.5771e-07 | 1.5444e-07 | 1.2498e-07 | 1.62e+12
Rn-220 |  | 1.4341e+12 | 9833153927.8469 | 7960959612.9327 | 2729627268.1035 | 1482972744.8926 | 53062194592.1092 | 363826695.3303 | 294555505.6785 | 100996208.9198 | 54869991.561 | 0.0015575 | 1.0679e-08 | 8.646e-06 | 2.9645e-06 | 1.6106e-06 | 2.183e+12
Rn-222 | Y | 586945405.7774 | 4061695559.0974 | 3063937198.8081 | 923806049.5504 | 641110815.8416 | 21716980.0138 | 150282735.6866 | 113365676.3559 | 34180823.8334 | 23721100.1861 | 0.0038219 | 2.6448e-05 | 0.019951 | 0.0060153 | 0.0041746 | 901696414119.6302
Rn-223 |  | 135172.416 | 327606.494 | 467238.7719 | 164643.8509 | 124110.3767 | 5001.3794 | 12121.4403 | 17287.8346 | 6091.8225 | 4592.0839 | 3.9021e-09 | 9.4573e-12 | 1.3488e-08 | 4.7529e-09 | 3.5828e-09 | 72728641.6774
Ru-103 |  | 35.1529 | 247.8831 | 184.762 | 55.1596 | 38.7535 | 1.3007 | 9.1717 | 6.8362 | 2.0409 | 1.4339 | 1.0905e-09 | 7.6895e-12 | 5.7315e-09 | 1.7111e-09 | 1.2022e-09 | 55030.0577
Ru-105 |  | 3569.1619 | 21527.8931 | 17770.3792 | 5710.9744 | 4479.9963 | 132.059 | 796.532 | 657.504 | 211.3061 | 165.7599 | 5.3185e-10 | 3.208e-12 | 2.648e-09 | 8.5101e-10 | 6.6758e-10 | 4779192.2726
Ru-106 |  | . | . | . | . | . | . | . | . | . | . | . | . | . | . | . | .
Ru-107 |  | 1302079.8218 | 6594928.8797 | 6220296.8003 | 2209396.5389 | 1719426.8611 | 48176.9534 | 244012.3685 | 230150.9816 | 81747.6719 | 63618.7939 | 2.7833e-09 | 1.4097e-11 | 1.3296e-08 | 4.7227e-09 | 3.6754e-09 | 1464074211.2844
Ru-108 |  | 12899427.8819 | 21815722.8968 | 32822774.3008 | 13323517.9118 | 11476739.3664 | 477278.8316 | 807181.7472 | 1214442.6491 | 492970.1627 | 424639.3566 | 3.3768e-08 | 5.7109e-11 | 8.5924e-08 | 3.4878e-08 | 3.0044e-08 | 4843090483.0902
Ru-92 |  | 36604.8483 | 140331.0725 | 138792.3015 | 45656.6202 | 37284.5914 | 1354.3794 | 5192.2497 | 5135.3152 | 1689.2949 | 1379.5299 | 6.5482e-11 | 2.5104e-13 | 2.4828e-10 | 8.1675e-11 | 6.6698e-11 | 31153498.1027
Ru-94 |  | 29518.9105 | 115646.8833 | 126132.894 | 35558.1956 | 30221.9703 | 1092.1997 | 4278.9347 | 4666.9171 | 1315.6532 | 1118.2129 | 7.657e-10 | 2.9998e-12 | 3.2718e-09 | 9.2236e-10 | 7.8394e-10 | 25673608.0988
Ru-95 |  | 4296.8066 | 21446.3295 | 20504.2895 | 6158.6168 | 5014.9879 | 158.9818 | 793.5142 | 758.6587 | 227.8688 | 185.5546 | 2.1437e-10 | 1.07e-12 | 1.023e-09 | 3.0725e-10 | 2.502e-10 | 4761085.1437
Ru-97 |  | 1069.9795 | 3013.3796 | 3218.9566 | 998.448 | 917.312 | 39.5892 | 111.495 | 119.1014 | 36.9426 | 33.9405 | 2.3089e-09 | 6.5026e-12 | 6.9462e-09 | 2.1546e-09 | 1.9795e-09 | 668970.2601
S-35 |  | . | . | . | . | . | . | . | . | . | . | . | . | . | . | . | .
S-37 |  | 52558.0405 | 614172.4686 | 474527.0384 | 160581.8845 | 104659.6193 | 1944.6475 | 22724.3813 | 17557.5004 | 5941.5297 | 3872.4059 | 5.2316e-11 | 6.1134e-13 | 4.7234e-10 | 1.5984e-10 | 1.0418e-10 | 136346288.0271
S-38 |  | 3090.7427 | 31035.893 | 23667.3181 | 7924.9093 | 5259.4655 | 114.3575 | 1148.328 | 875.6908 | 293.2216 | 194.6002 | 1.0655e-10 | 1.07e-12 | 8.1592e-10 | 2.7321e-10 | 1.8132e-10 | 6889968.2462
Sb-111 |  | 381229.4961 | 1740039.8284 | 1541206.0248 | 546657.3674 | 393899.3024 | 14105.4914 | 64381.4737 | 57024.6229 | 20226.3226 | 14574.2742 | 2.8179e-10 | 1.2862e-12 | 1.1392e-09 | 4.0406e-10 | 2.9115e-10 | 386288841.9002
Sb-113 |  | 100196.8062 | 504124.5851 | 472034.7106 | 144030.7083 | 98026.5986 | 3707.2818 | 18652.6096 | 17465.2843 | 5329.1362 | 3626.9841 | 4.0231e-10 | 2.0242e-12 | 1.8953e-09 | 5.7831e-10 | 3.936e-10 | 111915657.8853
Sb-114 |  | 60645.8217 | 413301.2755 | 337877.3529 | 116480.5432 | 83378.0381 | 2243.8954 | 15292.1472 | 12501.4621 | 4309.7801 | 3084.9874 | 1.2854e-10 | 8.7599e-13 | 7.1613e-10 | 2.4688e-10 | 1.7672e-10 | 91752883.151
Sb-115 |  | 30306.5531 | 135094.7146 | 137589.8881 | 40278.5415 | 26187.632 | 1121.3425 | 4998.5044 | 5090.8259 | 1490.306 | 968.9424 | 5.9599e-10 | 2.6567e-12 | 2.7058e-09 | 7.921e-10 | 5.1499e-10 | 29991026.639
Sb-116 |  | 18040.6538 | 109344.3976 | 99677.9365 | 33435.4032 | 22440.8993 | 667.5042 | 4045.7427 | 3688.0837 | 1237.1099 | 830.3133 | 1.7614e-10 | 1.0676e-12 | 9.7323e-10 | 3.2646e-10 | 2.1911e-10 | 24274456.2653
Sb-116m |  | 1345.0853 | 7344.4516 | 6526.8391 | 2179.5411 | 1510.0759 | 49.7682 | 271.7447 | 241.493 | 80.643 | 55.8728 | 5.0122e-11 | 2.7368e-13 | 2.4321e-10 | 8.1216e-11 | 5.627e-11 | 1630468.2567
Sb-117 |  | 46449.977 | 102155.206 | 118026.0719 | 42721.1434 | 30388.5902 | 1718.6491 | 3779.7426 | 4366.9647 | 1580.6823 | 1124.3778 | 4.8639e-09 | 1.0697e-11 | 1.2359e-08 | 4.4734e-09 | 3.1821e-09 | 22678455.7326
Sb-118 |  | 3980123.6756 | 6412518.2652 | 10859044.952 | 3165236.0849 | 1824302.4983 | 147264.576 | 237263.1758 | 401784.6632 | 117113.7351 | 67499.1924 | 9.0071e-09 | 1.4512e-11 | 2.4574e-08 | 7.163e-09 | 4.1284e-09 | 1423579054.8734
Sb-118m |  | 341.9811 | 1715.2783 | 1636.8461 | 543.5485 | 363.0817 | 12.6533 | 63.4653 | 60.5633 | 20.1113 | 13.434 | 6.4492e-11 | 3.2347e-13 | 3.0868e-10 | 1.025e-10 | 6.8472e-11 | 380791.782
Sb-119 |  | 2566826.8156 | 131490.1335 | 1028525.2883 | 766977.3493 | 658447.1785 | 94972.5922 | 4865.1349 | 38055.4357 | 28378.1619 | 24362.5456 | 3.7286e-06 | 1.91e-10 | 1.4941e-06 | 1.1141e-06 | 9.5647e-07 | 29190809.6461
Sb-120 |  | 1228291.5166 | 1349048.4231 | 2567328.4015 | 710556.6327 | 392773.6704 | 45446.7861 | 49914.7917 | 94991.1509 | 26290.5954 | 14532.6258 | 1.2477e-08 | 1.3704e-11 | 2.6079e-08 | 7.2178e-09 | 3.9898e-09 | 299488749.9306
Sb-120m |  | 13.2717 | 63.9626 | 56.0878 | 20.5158 | 14.2756 | 0.49105 | 2.3666 | 2.0752 | 0.75909 | 0.5282 | 7.0372e-11 | 3.3915e-13 | 2.974e-10 | 1.0878e-10 | 7.5694e-11 | 14199.6914
Sb-122 |  | 710.1112 | 4442.5555 | 3716.5968 | 1158.7446 | 875.6033 | 26.2741 | 164.3746 | 137.5141 | 42.8735 | 32.3973 | 1.8102e-09 | 1.1325e-11 | 9.4743e-09 | 2.9538e-09 | 2.2321e-09 | 986247.3171
Sb-122m |  | 23587604.1084 | 12762640.677 | 23622996.8316 | 13452248.2064 | 10399193.7474 | 872741.352 | 472217.705 | 874050.8828 | 497733.1836 | 384770.1687 | 6.4249e-08 | 3.4763e-11 | 6.4345e-08 | 3.6642e-08 | 2.8326e-08 | 2833306230.2862
Sb-124 |  | 2.9054 | 24.3687 | 17.8947 | 5.735 | 4.3504 | 0.1075 | 0.90164 | 0.6621 | 0.21219 | 0.16096 | 1.6638e-10 | 1.3955e-12 | 1.0247e-09 | 3.2841e-10 | 2.4912e-10 | 5409.8444
Sb-124m |  | 1833101.1963 | 11749268.5354 | 9441328.5015 | 2963672.378 | 2265253.8739 | 67824.7443 | 434722.9358 | 349329.1546 | 109655.878 | 83814.3933 | 1.8769e-09 | 1.203e-11 | 9.6669e-09 | 3.0345e-09 | 2.3194e-09 | 2608337614.8496
Sb-124n |  | 1.1039e+14 | 4.3131e+12 | 3.7052e+13 | 3.7222e+13 | 3.3796e+13 | 4.0843e+12 | 159584141032.3133 | 1.3709e+12 | 1.3772e+12 | 1.2504e+12 | 1.473 | 5.7552e-05 | 0.49441 | 0.49668 | 0.45096 | 9.575e+14
Sb-125 |  | 7.3451 | 29.8096 | 30.0312 | 9.3831 | 6.6144 | 0.27177 | 1.103 | 1.1112 | 0.34717 | 0.24473 | 7.0917e-09 | 2.8781e-11 | 2.8995e-08 | 9.0593e-09 | 6.3861e-09 | 6617.7232
Sb-126 |  | 4.3787 | 32.8425 | 23.7977 | 7.7322 | 6.1746 | 0.16201 | 1.2152 | 0.88052 | 0.28609 | 0.22846 | 5.2269e-11 | 3.9205e-13 | 2.8408e-10 | 9.2301e-11 | 7.3708e-11 | 7291.0323
Sb-126m |  | 12177.6425 | 85775.1397 | 65020.1502 | 20894.1133 | 16934.9288 | 450.5728 | 3173.6802 | 2405.7456 | 773.0822 | 626.5924 | 1.5653e-10 | 1.1026e-12 | 8.3578e-10 | 2.6858e-10 | 2.1768e-10 | 19042081.0042
Sb-127 |  | 202.8082 | 1396.5485 | 1069.2857 | 342.9813 | 261.4209 | 7.5039 | 51.6723 | 39.5636 | 12.6903 | 9.6726 | 7.607e-10 | 5.2382e-12 | 4.0107e-09 | 1.2865e-09 | 9.8055e-10 | 310033.7727
Sb-128 |  | 116.0123 | 866.2178 | 628.197 | 206.0704 | 160.7344 | 4.2925 | 32.0501 | 23.2433 | 7.6246 | 5.9472 | 4.2765e-11 | 3.1931e-13 | 2.3157e-10 | 7.5963e-11 | 5.9251e-11 | 192300.3468
Sb-128m |  | 15184.8463 | 107130.1043 | 80613.9032 | 26808.9227 | 21054.092 | 561.8393 | 3963.8139 | 2982.7144 | 991.9301 | 779.0014 | 1.0769e-10 | 7.5973e-13 | 5.7168e-10 | 1.9012e-10 | 1.4931e-10 | 23782883.1443
Sb-129 |  | 1358.5797 | 10989.2984 | 8079.93 | 2718.1358 | 1993.6441 | 50.2674 | 406.604 | 298.9574 | 100.571 | 73.7648 | 2.4648e-10 | 1.9937e-12 | 1.4659e-09 | 4.9314e-10 | 3.617e-10 | 2439624.2463
Sb-130 |  | 1435.4605 | 10116.37 | 7520.4185 | 2573.8931 | 1953.6705 | 53.112 | 374.3057 | 278.2555 | 95.234 | 72.2858 | 3.9268e-11 | 2.7674e-13 | 2.0572e-10 | 7.041e-11 | 5.3443e-11 | 2245834.143
Sb-130m |  | 14922.4657 | 109679.2821 | 82754.0283 | 28814.309 | 21317.2525 | 552.1312 | 4058.1334 | 3061.899 | 1066.1294 | 788.7383 | 6.5107e-11 | 4.7853e-13 | 3.6106e-10 | 1.2572e-10 | 9.3007e-11 | 24348800.6333
Sb-131 |  | 8756.7445 | 70894.7872 | 52684.7236 | 17991.2117 | 13233.4804 | 323.9995 | 2623.1071 | 1949.3348 | 665.6748 | 489.6388 | 1.4074e-10 | 1.1394e-12 | 8.4674e-10 | 2.8915e-10 | 2.1269e-10 | 15738642.7547
Sb-133 |  | 56004.9078 | 484353.3404 | 361246.8617 | 123316.4263 | 87919.0533 | 2072.1816 | 17921.0736 | 13366.1339 | 4562.7078 | 3253.005 | 9.9202e-11 | 8.5794e-13 | 6.3988e-10 | 2.1843e-10 | 1.5573e-10 | 107526441.5757
Sc-42m |  | 68818.9983 | 533225.1371 | 405527.9602 | 133942.766 | 99127.5513 | 2546.3029 | 19729.3301 | 15004.5345 | 4955.8823 | 3667.7194 | 1.5911e-11 | 1.2328e-13 | 9.3759e-11 | 3.0968e-11 | 2.2919e-11 | 118375980.4355
Sc-43 |  | 19056.3879 | 108723.3936 | 90037.5429 | 28569.2529 | 23643.2044 | 705.0864 | 4022.7656 | 3331.3891 | 1057.0624 | 874.7986 | 1.0191e-09 | 5.8144e-12 | 4.8151e-09 | 1.5279e-09 | 1.2644e-09 | 24136593.3816
Sc-44 |  | 1787.3287 | 13010.292 | 9978.0454 | 3584.8211 | 2619.636 | 66.1312 | 481.3808 | 369.1877 | 132.6384 | 96.9265 | 9.9793e-11 | 7.2641e-13 | 5.5711e-10 | 2.0015e-10 | 1.4626e-10 | 2888284.8346
Sc-44m |  | 1188.3781 | 7069.3592 | 5205.5808 | 1738.1735 | 1413.462 | 43.97 | 261.5663 | 192.6065 | 64.3124 | 52.2981 | 9.7956e-10 | 5.8272e-12 | 4.2909e-09 | 1.4328e-09 | 1.1651e-09 | 1569397.739
Sc-46 |  | 1.8635 | 15.2911 | 11.0571 | 3.9191 | 2.8266 | 0.06895 | 0.56577 | 0.40911 | 0.14501 | 0.10459 | 5.51e-11 | 4.5212e-13 | 3.2693e-10 | 1.1588e-10 | 8.3577e-11 | 3394.6219
Sc-47 |  | 4100.3114 | 15720.4684 | 11783.775 | 4866.604 | 4092.794 | 151.7115 | 581.6573 | 435.9997 | 180.0643 | 151.4334 | 4.9513e-09 | 1.8983e-11 | 1.4229e-08 | 5.8767e-09 | 4.9422e-09 | 3489943.9932
Sc-48 |  | 32.0163 | 259.1802 | 189.4013 | 67.8639 | 48.7848 | 1.1846 | 9.5897 | 7.0078 | 2.511 | 1.805 | 2.1451e-11 | 1.7365e-13 | 1.269e-10 | 4.5469e-11 | 3.2686e-11 | 57538.001
Sc-49 |  | 4194220107.0763 | 2000295625.8161 | 9750958300.7751 | 6444810874.2823 | 5999491677.6954 | 155186143.9618 | 74010938.1552 | 360785457.1287 | 238458002.3484 | 221981192.0747 | 6.2625e-05 | 2.9867e-08 | 0.00014559 | 9.6229e-05 | 8.958e-05 | 444065628931.1638
Sc-50 |  | 53788.7946 | 434600.514 | 332280.2341 | 109667.2993 | 77775.0353 | 1990.1854 | 16080.219 | 12294.3687 | 4057.6901 | 2877.6763 | 2.4476e-11 | 1.9776e-13 | 1.512e-10 | 4.9903e-11 | 3.539e-11 | 96481314.1101
Se-70 |  | 29793.1593 | 58764.9109 | 86006.2497 | 31858.7971 | 22230.4235 | 1102.3469 | 2174.3017 | 3182.2312 | 1178.7755 | 822.5257 | 4.5662e-10 | 9.0066e-13 | 1.3182e-09 | 4.8828e-10 | 3.4071e-10 | 13045810.2289
Se-71 |  | 131590.8602 | 660930.3427 | 551268.0302 | 208609.6961 | 156721.5748 | 4868.8618 | 24454.4227 | 20396.9171 | 7718.5588 | 5798.6983 | 2.3592e-10 | 1.1849e-12 | 9.8833e-10 | 3.74e-10 | 2.8098e-10 | 146726536.0782
Se-72 |  | 32391.2713 | 7410.5195 | 21359.3079 | 15702.8982 | 15011.6378 | 1198.477 | 274.1892 | 790.2944 | 581.0072 | 555.4306 | 1.5028e-07 | 3.4382e-11 | 9.9098e-08 | 7.2855e-08 | 6.9647e-08 | 1645135.3196
Se-73 |  | 1551.0477 | 5182.3007 | 5410.6754 | 2041.5513 | 1470.1538 | 57.3888 | 191.7451 | 200.195 | 75.5374 | 54.3957 | 2.5877e-10 | 8.6458e-13 | 9.0268e-10 | 3.406e-10 | 2.4527e-10 | 1150470.7471
Se-73m |  | 515151.3841 | 1074757.0846 | 1607589.5476 | 587360.6082 | 406068.0539 | 19060.6012 | 39766.0121 | 59480.8133 | 21732.3425 | 15024.518 | 7.9734e-09 | 1.6635e-11 | 2.4882e-08 | 9.091e-09 | 6.285e-09 | 238596072.7902
Se-75 |  | 11.4661 | 30.7436 | 32.8939 | 12.0303 | 9.4903 | 0.42424 | 1.1375 | 1.2171 | 0.44512 | 0.35114 | 7.9017e-10 | 2.1187e-12 | 2.2668e-09 | 8.2905e-10 | 6.5401e-10 | 6825.0859
Se-77m |  | 90939285.6999 | 205201690.3512 | 230357269.92 | 91838867.936 | 74432797.0955 | 3364753.5709 | 7592462.543 | 8523218.987 | 3398038.1136 | 2754013.4925 | 1.0793e-08 | 2.4354e-11 | 2.734e-08 | 1.09e-08 | 8.834e-09 | 45554775257.9722
Se-79 |  | . | . | . | . | . | . | . | . | . | . | . | . | . | . | . | .
Se-79m |  | 202877522.2462 | 140006703.6066 | 288192336.6614 | 121057600.858 | 101308885.898 | 7506468.3231 | 5180248.0334 | 10663116.4565 | 4479131.2317 | 3748428.7782 | 3.347e-07 | 2.3097e-10 | 4.7544e-07 | 1.9971e-07 | 1.6713e-07 | 31081488200.6725
Se-81 |  | 256371020.2771 | 217658396.7636 | 813766558.2356 | 364310853.3525 | 314117786.901 | 9485727.7503 | 8053360.6803 | 30109362.6547 | 13479501.574 | 11622358.1153 | 2.041e-06 | 1.7328e-09 | 6.4786e-06 | 2.9004e-06 | 2.5008e-06 | 48320164081.5143
Se-81m |  | 7800773.1616 | 6254858.125 | 11901076.0126 | 4864176.1767 | 4061394.2173 | 288628.607 | 231429.7506 | 440339.8125 | 179974.5185 | 150271.586 | 1.9281e-07 | 1.546e-10 | 2.9416e-07 | 1.2023e-07 | 1.0038e-07 | 1388578503.7474
Se-83 |  | 4552.632 | 35257.7084 | 25962.7868 | 8508.3009 | 6344.083 | 168.4474 | 1304.5352 | 960.6231 | 314.8071 | 234.7311 | 4.489e-11 | 3.4765e-13 | 2.56e-10 | 8.3894e-11 | 6.2554e-11 | 7827211.2656
Se-83m |  | 739349.134 | 5389314.1863 | 4354400.1601 | 1505873.1666 | 1116840.9654 | 27355.918 | 199404.6249 | 161112.8059 | 55717.3072 | 41323.1157 | 3.8194e-10 | 2.7841e-12 | 2.2494e-09 | 7.7792e-10 | 5.7695e-10 | 1196427749.3531
Se-84 |  | 758478.5804 | 4382313.4576 | 3737466.3285 | 1163604.8737 | 959144.3777 | 28063.7075 | 162145.5979 | 138286.2542 | 43053.3803 | 35488.342 | 1.0522e-09 | 6.0792e-12 | 5.1847e-09 | 1.6142e-09 | 1.3305e-09 | 972873587.5843
Si-31 |  | 2542494065.5052 | 856652849.3655 | 5548222315.4278 | 3726593526.6 | 3458594345.5206 | 94072280.4237 | 31696155.4265 | 205284225.6708 | 137883960.4842 | 127967990.7843 | 6.6047e-05 | 2.2253e-08 | 0.00014413 | 9.6807e-05 | 8.9845e-05 | 190176932559.1427
Si-32 |  | . | . | . | . | . | . | . | . | . | . | . | . | . | . | . | .
Sm-139 |  | 172658.6299 | 898539.5673 | 773938.7534 | 262461.9609 | 200028.0639 | 6388.3693 | 33245.964 | 28635.7339 | 9711.0926 | 7401.0384 | 3.2858e-10 | 1.71e-12 | 1.4728e-09 | 4.9948e-10 | 3.8066e-10 | 199475783.9301
Sm-140 |  | 156984.5485 | 486399.939 | 523881.6535 | 194059.3947 | 133471.0198 | 5808.4283 | 17996.7977 | 19383.6212 | 7180.1976 | 4938.4277 | 1.7351e-09 | 5.3762e-12 | 5.7904e-09 | 2.1449e-09 | 1.4753e-09 | 107980786.462
Sm-141 |  | 49589.2607 | 262789.1176 | 238093.746 | 78519.1843 | 57830.4114 | 1834.8026 | 9723.1974 | 8809.4686 | 2905.2098 | 2139.7252 | 3.7994e-10 | 2.0134e-12 | 1.8242e-09 | 6.0159e-10 | 4.4308e-10 | 58339184.1119
Sm-141m |  | 8347.6365 | 43334.4212 | 36742.9799 | 13053.9469 | 9709.3644 | 308.8626 | 1603.3736 | 1359.4903 | 482.996 | 359.2465 | 1.4171e-10 | 7.3564e-13 | 6.2374e-10 | 2.216e-10 | 1.6482e-10 | 9620241.5128
Sm-142 |  | 649391.9202 | 807150.4323 | 1245892.1004 | 502774.6854 | 317931.1335 | 24027.501 | 29864.566 | 46098.0077 | 18602.6634 | 11763.4519 | 3.561e-08 | 4.4261e-11 | 6.832e-08 | 2.757e-08 | 1.7434e-08 | 179187395.9718
Sm-143 |  | 1172235.0668 | 2014824.2234 | 2808782.8193 | 1066754.2842 | 668389.2455 | 43372.6975 | 74548.4963 | 103924.9643 | 39469.9085 | 24730.4021 | 7.8138e-09 | 1.343e-11 | 1.8723e-08 | 7.1107e-09 | 4.4553e-09 | 447290977.5969
Sm-143m |  | 1252584.6667 | 9282942.4859 | 7003714.1659 | 2361412.7773 | 1776470.5657 | 46345.6327 | 343468.872 | 259137.4241 | 87372.2728 | 65729.4109 | 1.0496e-09 | 7.7789e-12 | 5.8689e-09 | 1.9788e-09 | 1.4886e-09 | 2060813231.8697
Sm-145 |  | 773.2421 | 216.5932 | 511.4068 | 381.5238 | 350.4109 | 28.61 | 8.0139 | 18.9221 | 14.1164 | 12.9652 | 2.9243e-07 | 8.1914e-11 | 1.9341e-07 | 1.4429e-07 | 1.3252e-07 | 48083.6853
Sm-146 |  | . | . | . | . | . | . | . | . | . | . | . | . | . | . | . | .
Sm-147 |  | . | . | . | . | . | . | . | . | . | . | . | . | . | . | . | .
Sm-148 |  | . | . | . | . | . | . | . | . | . | . | . | . | . | . | . | .
Sm-151 |  | 47183838410.8005 | 1298715568.9291 | 16647850835.5472 | 15845793794.8424 | 15007507171.2161 | 1745802021.1996 | 48052476.0504 | 615970480.9152 | 586294370.4092 | 555277765.335 | 1795.4394 | 0.049419 | 633.484 | 602.9641 | 571.0657 | 288314856302.2682
Sm-153 |  | 29093.8382 | 27344.2072 | 40313.7641 | 21124.414 | 18307.8536 | 1076.472 | 1011.7357 | 1491.6093 | 781.6033 | 677.3906 | 6.6161e-08 | 6.2182e-11 | 9.1675e-08 | 4.8038e-08 | 4.1633e-08 | 6070413.996
Sm-155 |  | 1096896.8261 | 1496749.3229 | 2096054.9959 | 938033.7623 | 865836.3425 | 40585.1826 | 55379.7249 | 77554.0348 | 34707.2492 | 32035.9447 | 2.0198e-08 | 2.7561e-11 | 3.8596e-08 | 1.7273e-08 | 1.5943e-08 | 332278349.6889
Sm-156 |  | 34631.7478 | 80837.6598 | 82261.8419 | 34559.6104 | 27582.7557 | 1281.3747 | 2990.9934 | 3043.6882 | 1278.7056 | 1020.562 | 1.6232e-08 | 3.789e-11 | 3.8557e-08 | 1.6199e-08 | 1.2928e-08 | 17945960.483
Sm-157 |  | 281224.5291 | 955666.4268 | 927550.7708 | 363105.8137 | 296731.6653 | 10405.3076 | 35359.6578 | 34319.3785 | 13434.9151 | 10979.0716 | 1.8887e-09 | 6.4184e-12 | 6.2295e-09 | 2.4387e-09 | 1.9929e-09 | 212157946.7586
Sn-106 |  | 208231.1842 | 952944.577 | 905371.216 | 290282.006 | 208227.1705 | 7704.5538 | 35258.9493 | 33498.735 | 10740.4342 | 7704.4053 | 2.2576e-10 | 1.0332e-12 | 9.816e-10 | 3.1472e-10 | 2.2576e-10 | 211553696.0962
Sn-108 |  | 77690.575 | 311528.4307 | 304582.363 | 96706.4996 | 72808.8904 | 2874.5513 | 11526.5519 | 11269.5474 | 3578.1405 | 2693.9289 | 4.604e-10 | 1.8461e-12 | 1.805e-09 | 5.7309e-10 | 4.3147e-10 | 69159311.6196
Sn-109 |  | 11411.7977 | 67328.3668 | 63207.3641 | 20158.89 | 13533.5691 | 422.2365 | 2491.1496 | 2338.6725 | 745.8789 | 500.7421 | 1.1928e-10 | 7.0372e-13 | 6.6065e-10 | 2.107e-10 | 1.4145e-10 | 14946897.4186
Sn-110 |  | 14058.8137 | 45900.5766 | 49372.8724 | 15207.6765 | 11258.9453 | 520.1761 | 1698.3213 | 1826.7963 | 562.684 | 416.581 | 2.0316e-09 | 6.6329e-12 | 7.1347e-09 | 2.1976e-09 | 1.627e-09 | 10189928.002
Sn-111 |  | 212829.3917 | 433576.2168 | 687094.1168 | 192249.2715 | 116336.0766 | 7874.6875 | 16042.32 | 25422.4823 | 7113.223 | 4304.4348 | 4.4425e-09 | 9.0504e-12 | 1.4342e-08 | 4.013e-09 | 2.4284e-09 | 96253920.1202
Sn-113 |  | 6553.384 | 2380.623 | 9312.7883 | 3139.5857 | 2023.0402 | 242.4752 | 88.083 | 344.5732 | 116.1647 | 74.8525 | 6.538e-07 | 2.375e-10 | 9.291e-07 | 3.1322e-07 | 2.0183e-07 | 528498.2952
Sn-113m |  | 606572595.6027 | 42232332.3501 | 290981296.6036 | 191193939.2621 | 155887357.9592 | 22443186.0373 | 1562596.297 | 10766307.9743 | 7074175.7527 | 5767832.2445 | 7.8141e-06 | 5.4405e-10 | 3.7485e-06 | 2.463e-06 | 2.0082e-06 | 9375577781.7114
Sn-117m |  | 498.0327 | 1109.831 | 1228.0658 | 458.6717 | 337.9917 | 18.4272 | 41.0637 | 45.4384 | 16.9709 | 12.5057 | 6.1507e-09 | 1.3706e-11 | 1.5167e-08 | 5.6646e-09 | 4.1742e-09 | 246382.488
Sn-119m |  | 57221.5335 | 2802.3835 | 22939.8313 | 17269.3945 | 14950.2486 | 2117.1967 | 103.6882 | 848.7738 | 638.9676 | 553.1592 | 1.531e-05 | 7.4982e-10 | 6.1379e-06 | 4.6207e-06 | 4.0002e-06 | 622129.1453
Sn-121 |  | . | . | . | . | . | . | . | . | . | . | . | . | . | . | . | .
Sn-121m |  | 217485.3415 | 15584.6374 | 93171.522 | 70334.2518 | 59739.556 | 8046.9576 | 576.6316 | 3447.3463 | 2602.3673 | 2210.3636 | 0.0032347 | 2.318e-07 | 0.0013858 | 0.0010461 | 0.00088853 | 3459789.4981
Sn-123 |  | 96888.4974 | 97327.5406 | 379141.1826 | 182134.8836 | 142134.7975 | 3584.8744 | 3601.119 | 14028.2238 | 6738.9907 | 5258.9875 | 1.1811e-05 | 1.1865e-08 | 4.622e-05 | 2.2204e-05 | 1.7327e-05 | 21606714.0181
Sn-123m |  | 296418.5816 | 752779.0267 | 811598.1314 | 332835.5027 | 272319.2167 | 10967.4875 | 27852.824 | 30029.1309 | 12314.9136 | 10075.811 | 7.7808e-09 | 1.976e-11 | 2.1304e-08 | 8.7367e-09 | 7.1482e-09 | 167116943.9322
Sn-125 |  | 546.8159 | 3570.9674 | 3184.9256 | 1136.5066 | 821.7547 | 20.2322 | 132.1258 | 117.8422 | 42.0507 | 30.4049 | 5.0547e-09 | 3.3009e-11 | 2.9441e-08 | 1.0506e-08 | 7.5962e-09 | 792754.765
Sn-125m |  | 321153.62 | 1487722.3925 | 1351673.8052 | 446033.9148 | 382087.0812 | 11882.6839 | 55045.7285 | 50011.9308 | 16503.2548 | 14137.222 | 2.0359e-09 | 9.4313e-12 | 8.5688e-09 | 2.8276e-09 | 2.4222e-09 | 330274371.1353
Sn-126 |  | 272.8387 | 277.9186 | 385.0458 | 185.2688 | 145.0776 | 10.095 | 10.283 | 14.2467 | 6.8549 | 5.3679 | 0.022139 | 2.2551e-05 | 0.031244 | 0.015033 | 0.011772 | 61697.9199
Sn-127 |  | 1762.0243 | 13375.2181 | 10155.8855 | 3473.3408 | 2496.0893 | 65.1949 | 494.8831 | 375.7678 | 128.5136 | 92.3553 | 1.5021e-10 | 1.1402e-12 | 8.6575e-10 | 2.9609e-10 | 2.1278e-10 | 2969298.4103
Sn-127m |  | 399046.0125 | 2438376.1455 | 2134567.3023 | 658991.5514 | 460413.1794 | 14764.7025 | 90219.9174 | 78978.9902 | 24382.6874 | 17035.2876 | 1.115e-09 | 6.8133e-12 | 5.9644e-09 | 1.8413e-09 | 1.2865e-09 | 541319504.2924
Sn-128 |  | 18987.6609 | 53999.7214 | 64627.4822 | 20867.8376 | 13252.5889 | 702.5435 | 1997.9897 | 2391.2168 | 772.11 | 490.3458 | 7.6481e-10 | 2.1751e-12 | 2.6031e-09 | 8.4054e-10 | 5.338e-10 | 11987938.1481
Sn-129 |  | 307595.8574 | 2152498.3552 | 1695340.6615 | 566826.3902 | 453927.2714 | 11381.0467 | 79642.4391 | 62727.6045 | 20972.5764 | 16795.309 | 4.7139e-10 | 3.2987e-12 | 2.5981e-09 | 8.6865e-10 | 6.9564e-10 | 477854634.8554
Sn-130 |  | 136480.3074 | 591695.0128 | 531996.5124 | 192064.0611 | 139821.5763 | 5049.7714 | 21892.7155 | 19683.871 | 7106.3703 | 5173.3983 | 3.5161e-10 | 1.5244e-12 | 1.3706e-09 | 4.9481e-10 | 3.6022e-10 | 131356292.8397
Sn-130m |  | 466517.389 | 2010744.9497 | 2021490.014 | 725164.8616 | 496216.2545 | 17261.1434 | 74397.5631 | 74795.1305 | 26831.0999 | 18360.0014 | 5.4924e-10 | 2.3673e-12 | 2.3799e-09 | 8.5375e-10 | 5.8421e-10 | 446385378.8325
Sr-79 |  | 489343.1363 | 1286328.372 | 1542711.2503 | 555712.9978 | 447681.0872 | 18105.696 | 47594.1498 | 57080.3163 | 20561.3809 | 16564.2002 | 4.6337e-10 | 1.218e-12 | 1.4608e-09 | 5.2621e-10 | 4.2392e-10 | 285564898.5855
Sr-80 |  | 23464.5873 | 74338.2508 | 95350.6611 | 30653.051 | 25628.8528 | 868.1897 | 2750.5153 | 3527.9745 | 1134.1629 | 948.2676 | 1.063e-09 | 3.3677e-12 | 4.3197e-09 | 1.3887e-09 | 1.1611e-09 | 16503091.677
Sr-81 |  | 24443.4573 | 107125.5645 | 94319.1537 | 34504.3472 | 27173.8947 | 904.4079 | 3963.6459 | 3489.8087 | 1276.6608 | 1005.4341 | 2.3521e-10 | 1.0308e-12 | 9.076e-10 | 3.3202e-10 | 2.6148e-10 | 23781875.324
Sr-82 |  | 5845644.658 | 83788.4081 | 3508858.7944 | 3111925.4732 | 4310229.2983 | 216288.8523 | 3100.1711 | 129827.7754 | 115141.2425 | 159478.484 | 9.3253e-05 | 1.3366e-09 | 5.5975e-05 | 4.9643e-05 | 6.8759e-05 | 18601026.5933
Sr-83 |  | 516.2383 | 1607.8602 | 2271.6351 | 727.2005 | 597.112 | 19.1008 | 59.4908 | 84.0505 | 26.9064 | 22.0931 | 4.4388e-10 | 1.3825e-12 | 1.9532e-09 | 6.2527e-10 | 5.1341e-10 | 356944.9621
Sr-85 |  | 17.4656 | 63.8486 | 78.5865 | 23.8179 | 18.0865 | 0.64623 | 2.3624 | 2.9077 | 0.88126 | 0.6692 | 7.3843e-10 | 2.6995e-12 | 3.3226e-09 | 1.007e-09 | 7.6468e-10 | 14174.3974
Sr-85m |  | 81373.4865 | 337793.2692 | 280025.828 | 100927.9395 | 86302.6785 | 3010.819 | 12498.351 | 10360.9556 | 3734.3338 | 3193.1991 | 2.492e-09 | 1.0345e-11 | 8.5755e-09 | 3.0908e-09 | 2.6429e-09 | 74990105.7631
Sr-87m |  | 22058.5839 | 117479.0232 | 102525.446 | 31511.4586 | 27110.6387 | 816.1676 | 4346.7239 | 3793.4415 | 1165.924 | 1003.0936 | 1.7267e-09 | 9.1963e-12 | 8.0257e-09 | 2.4667e-09 | 2.1222e-09 | 26080343.1515
Sr-89 |  | 47408072.7149 | 13737459.3865 | 90010065.6181 | 65441670.7086 | 63689387.6337 | 1754098.6905 | 508285.9973 | 3330372.4279 | 2421341.8162 | 2356507.3424 | 0.0016355 | 4.7393e-07 | 0.0031052 | 0.0022577 | 0.0021972 | 3049715983.8036
Sr-90 |  | . | . | . | . | . | . | . | . | . | . | . | . | . | . | . | .
Sr-91 |  | 2598.7507 | 19055.1785 | 14922.0914 | 5150.4356 | 3885.7847 | 96.1538 | 705.0416 | 552.1174 | 190.5661 | 143.774 | 7.2792e-10 | 5.3375e-12 | 4.1798e-09 | 1.4427e-09 | 1.0884e-09 | 4230249.6272
Sr-92 |  | 3963.1132 | 33367.8181 | 24581.3858 | 8430.957 | 6102.8891 | 146.6352 | 1234.6093 | 909.5113 | 311.9454 | 225.8069 | 3.1e-10 | 2.6101e-12 | 1.9228e-09 | 6.5948e-10 | 4.7737e-10 | 7407655.614
Sr-93 |  | 19724.4755 | 143909.1116 | 113168.3655 | 37315.9101 | 28103.3024 | 729.8056 | 5324.6371 | 4187.2295 | 1380.6887 | 1039.8222 | 7.2539e-11 | 5.2924e-13 | 4.1619e-10 | 1.3723e-10 | 1.0335e-10 | 31947822.7796
Sr-94 |  | 459855.3524 | 3720631.6827 | 2919860.1277 | 993029.761 | 721873.7798 | 17014.648 | 137663.3723 | 108034.8247 | 36742.1012 | 26709.3299 | 2.89e-10 | 2.3382e-12 | 1.835e-09 | 6.2407e-10 | 4.5367e-10 | 825980233.5543
Ta-170 |  | 161805.3814 | 441716.0843 | 505873.2224 | 210301.3645 | 147376.5838 | 5986.7991 | 16343.4951 | 18717.3092 | 7781.1505 | 5452.9336 | 9.9058e-10 | 2.7042e-12 | 3.097e-09 | 1.2875e-09 | 9.0225e-10 | 98060970.7036
Ta-172 |  | 7126.253 | 28641.1988 | 28002.0604 | 11064.2218 | 7749.5741 | 263.6714 | 1059.7244 | 1036.0762 | 409.3762 | 286.7342 | 2.4029e-10 | 9.6576e-13 | 9.4421e-10 | 3.7308e-10 | 2.6131e-10 | 6358346.144
Ta-173 |  | 7199.1799 | 17476.0349 | 20922.07 | 9367.1298 | 6001.9744 | 266.3697 | 646.6133 | 774.1166 | 346.5838 | 222.0731 | 1.25e-09 | 3.0344e-12 | 3.6327e-09 | 1.6264e-09 | 1.0421e-09 | 3879679.7497
Ta-174 |  | 10005.5644 | 30398.9743 | 32487.0157 | 13535.0017 | 9424.4532 | 370.2059 | 1124.762 | 1202.0196 | 500.7951 | 348.7048 | 6.3438e-10 | 1.9274e-12 | 2.0598e-09 | 8.5816e-10 | 5.9754e-10 | 6748572.2876
Ta-175 |  | 664.6303 | 2414.2809 | 2445.3109 | 1007.7648 | 675.1442 | 24.5913 | 89.3284 | 90.4765 | 37.2873 | 24.9803 | 3.9036e-10 | 1.418e-12 | 1.4362e-09 | 5.9189e-10 | 3.9653e-10 | 535970.3696
Ta-176 |  | 358.7604 | 1698.5604 | 1675.7347 | 647.0986 | 422.9455 | 13.2741 | 62.8467 | 62.0022 | 23.9426 | 15.649 | 1.6327e-10 | 7.7303e-13 | 7.6264e-10 | 2.945e-10 | 1.9249e-10 | 377080.4021
Ta-177 |  | 19544.1384 | 17828.4921 | 26244.778 | 16286.4856 | 12607.6938 | 723.1331 | 659.6542 | 971.0568 | 602.6 | 466.4847 | 6.2539e-08 | 5.7049e-11 | 8.3981e-08 | 5.2115e-08 | 4.0343e-08 | 3957925.2375
Ta-178 |  | 2164590.9553 | 3310246.8742 | 4556081.0718 | 2391000.8762 | 1550694.3133 | 80089.8653 | 122479.1343 | 168574.9997 | 88467.0324 | 57375.6896 | 1.9109e-08 | 2.9224e-11 | 4.0222e-08 | 2.1108e-08 | 1.369e-08 | 734874806.0738
Ta-178m |  | 1668.8621 | 5697.4647 | 5307.5409 | 2074.4458 | 1599.6069 | 61.7479 | 210.8062 | 196.379 | 76.7545 | 59.1855 | 2.2408e-10 | 7.6501e-13 | 7.1265e-10 | 2.7854e-10 | 2.1478e-10 | 1264837.162
Ta-179 |  | 1856.6485 | 904.2007 | 1670.0881 | 1164.2856 | 1004.6004 | 68.696 | 33.4554 | 61.7933 | 43.0786 | 37.1702 | 1.6936e-06 | 8.248e-10 | 1.5234e-06 | 1.062e-06 | 9.1638e-07 | 200732.5499
Ta-180 |  | 316183.066 | 197769.0424 | 322891.5888 | 223528.5713 | 190111.3003 | 11698.7734 | 7317.4546 | 11946.9888 | 8270.5571 | 7034.1181 | 1.483e-07 | 9.2757e-11 | 1.5144e-07 | 1.0484e-07 | 8.9166e-08 | 43904727.4184
Ta-182 |  | 2.6861 | 11.2587 | 10.6947 | 4.3171 | 2.8701 | 0.099384 | 0.41657 | 0.3957 | 0.15973 | 0.10619 | 4.2913e-10 | 1.7987e-12 | 1.7086e-09 | 6.8971e-10 | 4.5854e-10 | 2499.4411
Ta-182m |  | 215289.0716 | 380544.8517 | 446108.4357 | 201758.6294 | 154257.805 | 7965.6956 | 14080.1595 | 16506.0121 | 7465.0693 | 5707.5388 | 3.3064e-09 | 5.8443e-12 | 6.8512e-09 | 3.0986e-09 | 2.3691e-09 | 84480957.0706
Ta-183 |  | 387.8523 | 786.4276 | 925.7949 | 398.0702 | 294.5829 | 14.3505 | 29.0978 | 34.2544 | 14.7286 | 10.8996 | 2.7769e-09 | 5.6305e-12 | 6.6283e-09 | 2.85e-09 | 2.1091e-09 | 174586.93
Ta-184 |  | 346.4127 | 1664.3035 | 1494.5232 | 522.9983 | 391.8177 | 12.8173 | 61.5792 | 55.2974 | 19.3509 | 14.4973 | 1.7725e-10 | 8.5158e-13 | 7.647e-10 | 2.676e-10 | 2.0048e-10 | 369475.3766
Ta-185 |  | 202480.3855 | 256530.6548 | 433626.5315 | 197539.4597 | 147781.7887 | 7491.7743 | 9491.6342 | 16044.1817 | 7308.96 | 5467.9262 | 9.8579e-09 | 1.2489e-11 | 2.1111e-08 | 9.6173e-09 | 7.1949e-09 | 56949805.3723
Ta-186 |  | 21162.4203 | 100248.291 | 85409.8585 | 30662.2803 | 24030.9079 | 783.0095 | 3709.1868 | 3160.1648 | 1134.5044 | 889.1436 | 2.2018e-10 | 1.043e-12 | 8.8861e-10 | 3.1901e-10 | 2.5002e-10 | 22255120.6005
Tb-146 |  | 291869.7852 | 2177009.9956 | 1756519.5362 | 608180.0265 | 435697.7792 | 10799.1821 | 80549.3698 | 64991.2228 | 22502.661 | 16120.8178 | 8.702e-11 | 6.4907e-13 | 5.237e-10 | 1.8133e-10 | 1.299e-10 | 483296219.0176
Tb-147 |  | 1904.7488 | 10327.8406 | 8908.3873 | 3283.1415 | 2351.4355 | 70.4757 | 382.1301 | 329.6103 | 121.4762 | 87.0031 | 1.4678e-10 | 7.9584e-13 | 6.8646e-10 | 2.5299e-10 | 1.812e-10 | 2292780.605
Tb-147m |  | 196206.9014 | 1077300.5725 | 1007863.2318 | 367599.9671 | 251325.9717 | 7259.6554 | 39860.1212 | 37290.9396 | 13601.1988 | 9299.061 | 2.8733e-10 | 1.5776e-12 | 1.4759e-09 | 5.3832e-10 | 3.6804e-10 | 239160727.0896
Tb-148 |  | 3215.7477 | 21529.2524 | 17950.1479 | 6210.299 | 4397.0296 | 118.9827 | 796.5823 | 664.1555 | 229.7811 | 162.6901 | 1.5212e-10 | 1.0185e-12 | 8.4915e-10 | 2.9378e-10 | 2.0801e-10 | 4779494.0429
Tb-148m |  | 30316.1894 | 197018.7988 | 155792.7588 | 52924.8791 | 40496.7913 | 1121.699 | 7289.6956 | 5764.3321 | 1958.2205 | 1498.3813 | 5.2585e-11 | 3.4174e-13 | 2.7023e-10 | 9.1801e-11 | 7.0244e-11 | 43738173.3227
Tb-149 |  | 1358.8166 | 7097.8188 | 6243.4462 | 2246.5899 | 1635.0745 | 50.2762 | 262.6193 | 231.0075 | 83.1238 | 60.4978 | 2.6649e-10 | 1.392e-12 | 1.2245e-09 | 4.4061e-10 | 3.2067e-10 | 1575715.7707
Tb-149m |  | 90982.9102 | 483162.4034 | 428081.1099 | 154985.5134 | 112269.1568 | 3366.3677 | 17877.0089 | 15839.0011 | 5734.464 | 4153.9588 | 3.0043e-10 | 1.5954e-12 | 1.4135e-09 | 5.1177e-10 | 3.7072e-10 | 107262053.5501
Tb-150 |  | 796.7091 | 5148.9042 | 4402.7228 | 1517.0903 | 1079.9846 | 29.4782 | 190.5095 | 162.9007 | 56.1323 | 39.9594 | 1.3293e-10 | 8.5909e-13 | 7.3459e-10 | 2.5313e-10 | 1.8019e-10 | 1143056.7249
Tb-150m |  | 15083.0587 | 90031.0025 | 72330.7338 | 24107.6132 | 18599.0457 | 558.0732 | 3331.1471 | 2676.2372 | 891.9817 | 688.1647 | 6.9906e-11 | 4.1727e-13 | 3.3523e-10 | 1.1173e-10 | 8.6201e-11 | 19986882.5485
Tb-151 |  | 393.0996 | 1612.6107 | 1493.5767 | 543.1529 | 407.148 | 14.5447 | 59.6666 | 55.2623 | 20.0967 | 15.0645 | 3.3409e-10 | 1.3706e-12 | 1.2694e-09 | 4.6162e-10 | 3.4603e-10 | 357999.5704
Tb-151m |  | 99529356.9565 | 144913148.9895 | 234766613.0774 | 96165214.0699 | 62933789.4916 | 3682586.2074 | 5361786.5126 | 8686364.6839 | 3558112.9206 | 2328550.2112 | 3.336e-08 | 4.8571e-11 | 7.8687e-08 | 3.2232e-08 | 2.1094e-08 | 32170719075.658
Tb-152 |  | 317.222 | 1689.8372 | 1510.8165 | 530.1982 | 385.3572 | 11.7372 | 62.524 | 55.9002 | 19.6173 | 14.2582 | 2.6971e-10 | 1.4367e-12 | 1.2845e-09 | 4.5079e-10 | 3.2764e-10 | 375143.8604
Tb-152m |  | 148518.5904 | 570971.1678 | 542750.8093 | 200445.7751 | 151290.6794 | 5495.1878 | 21125.9332 | 20081.7799 | 7416.4937 | 5597.7551 | 5.051e-10 | 1.9418e-12 | 1.8458e-09 | 6.817e-10 | 5.1453e-10 | 126755599.2502
Tb-153 |  | 864.9795 | 2180.8796 | 2360.3175 | 982.8797 | 726.4633 | 32.0042 | 80.6925 | 87.3317 | 36.3666 | 26.8791 | 2.3756e-09 | 5.9897e-12 | 6.4825e-09 | 2.6994e-09 | 1.9952e-09 | 484155.2602
Tb-154 |  | 143.7992 | 779.7477 | 713.0723 | 262.5509 | 176.3459 | 5.3206 | 28.8507 | 26.3837 | 9.7144 | 6.5248 | 1.5218e-10 | 8.2522e-13 | 7.5465e-10 | 2.7786e-10 | 1.8663e-10 | 173103.9788
Tb-155 |  | 1153.7305 | 1817.7019 | 2166.6425 | 1043.404 | 829.9016 | 42.688 | 67.255 | 80.1658 | 38.6059 | 30.7064 | 7.2982e-09 | 1.1498e-11 | 1.3706e-08 | 6.6003e-09 | 5.2497e-09 | 403529.8204
Tb-156 |  | 20.8967 | 100.6389 | 90.6067 | 32.9764 | 23.4667 | 0.77318 | 3.7236 | 3.3524 | 1.2201 | 0.86827 | 1.3379e-10 | 6.4433e-13 | 5.801e-10 | 2.1113e-10 | 1.5024e-10 | 22341.8341
Tb-156m |  | 254400.4438 | 148233.4576 | 235394.8033 | 225746.9497 | 227126.1605 | 9412.8164 | 5484.6379 | 8709.6077 | 8352.6371 | 8403.6679 | 3.0952e-07 | 1.8035e-10 | 2.8639e-07 | 2.7466e-07 | 2.7633e-07 | 32907827.5881
Tb-156n |  | 41936846.4352 | 13285752.7845 | 33475588.4415 | 19796589.9404 | 16494115.2446 | 1551663.3181 | 491572.853 | 1238596.7723 | 732473.8278 | 610282.2641 | 1.1083e-05 | 3.5111e-09 | 8.8467e-06 | 5.2317e-06 | 4.359e-06 | 2949437118.1517
Tb-157 |  | 45338.2017 | 9133.1432 | 26631.8563 | 19863.1185 | 18319.5004 | 1677.5135 | 337.9263 | 985.3787 | 734.9354 | 677.8215 | 0.0014151 | 2.8506e-07 | 0.00083122 | 0.00061996 | 0.00057178 | 2027557.7836
Tb-158 |  | 2.3945 | 8.9942 | 9.2177 | 3.66 | 2.4733 | 0.088598 | 0.33279 | 0.34105 | 0.13542 | 0.091512 | 1.9068e-07 | 7.1623e-10 | 7.3402e-07 | 2.9145e-07 | 1.9695e-07 | 1996.7166
Tb-160 |  | 5.1541 | 29.6499 | 24.8314 | 9.0882 | 6.593 | 0.1907 | 1.097 | 0.91876 | 0.33626 | 0.24394 | 4.5738e-10 | 2.6312e-12 | 2.2036e-09 | 8.065e-10 | 5.8507e-10 | 6582.2822
Tb-161 |  | 34153.8291 | 14658.3228 | 31584.2856 | 20227.2421 | 16840.3743 | 1263.6917 | 542.3579 | 1168.6186 | 748.408 | 623.0938 | 2.9131e-07 | 1.2503e-10 | 2.6939e-07 | 1.7253e-07 | 1.4364e-07 | 3254147.6604
Tb-162 |  | 52467.0164 | 303252.4707 | 250325.0124 | 89320.3254 | 66455.2239 | 1941.2796 | 11220.3414 | 9262.0255 | 3304.852 | 2458.8433 | 3.4413e-10 | 1.989e-12 | 1.6419e-09 | 5.8584e-10 | 4.3587e-10 | 67322048.5044
Tb-163 |  | 34807.5345 | 204004.6156 | 162297.603 | 52102.4598 | 40980.162 | 1287.8788 | 7548.1708 | 6005.0113 | 1927.791 | 1516.266 | 5.8938e-10 | 3.4543e-12 | 2.7481e-09 | 8.8223e-10 | 6.939e-10 | 45289024.6574
Tb-164 |  | 35390.6118 | 217633.1453 | 177399.2972 | 62098.7957 | 46466.2796 | 1309.4526 | 8052.4264 | 6563.774 | 2297.6554 | 1719.2523 | 9.2759e-11 | 5.7042e-13 | 4.6496e-10 | 1.6276e-10 | 1.2179e-10 | 48314558.2544
Tb-165 |  | 612067.9379 | 3482570.0053 | 3268614.6806 | 1153193.0716 | 815702.6028 | 22646.5137 | 128855.0902 | 120938.7432 | 42668.1436 | 30180.9963 | 1.1352e-09 | 6.4591e-12 | 6.0622e-09 | 2.1388e-09 | 1.5129e-09 | 773130541.1794
Tc-101 |  | 218292.5901 | 1089615.1518 | 902495.9601 | 298300.0492 | 252981.0414 | 8076.8258 | 40315.7606 | 33392.3505 | 11037.1018 | 9360.2985 | 1.6678e-09 | 8.325e-12 | 6.8954e-09 | 2.2791e-09 | 1.9329e-09 | 241894563.6993
Tc-102 |  | 808813063.6046 | 2466968114.5346 | 3327872489.7276 | 1329244573.7755 | 1020527458.8074 | 29926083.3534 | 91277820.2378 | 123131282.1199 | 49182049.2297 | 37759515.9759 | 3.8675e-08 | 1.1796e-10 | 1.5913e-07 | 6.3561e-08 | 4.8799e-08 | 547666921426.6735
Tc-102m |  | 31406.0645 | 257376.7949 | 193975.4171 | 62066.4468 | 44674.2747 | 1162.0244 | 9522.9414 | 7177.0904 | 2296.4585 | 1652.9482 | 7.4234e-11 | 6.0836e-13 | 4.585e-10 | 1.4671e-10 | 1.056e-10 | 57137648.4719
Tc-104 |  | 8638.5532 | 67389.9345 | 51888.6891 | 16884.3622 | 12558.6566 | 319.6265 | 2493.4276 | 1919.8815 | 624.7214 | 464.6703 | 8.7585e-11 | 6.8325e-13 | 5.2609e-10 | 1.7119e-10 | 1.2733e-10 | 14960565.4659
Tc-105 |  | 98962.3166 | 454274.6731 | 417397.889 | 146273.3053 | 113519.4284 | 3661.6057 | 16808.1629 | 15443.7219 | 5412.1123 | 4200.2188 | 4.207e-10 | 1.9312e-12 | 1.7744e-09 | 6.2183e-10 | 4.8259e-10 | 100848977.4226
Tc-91 |  | 117464.5809 | 913533.5332 | 753389.6979 | 248878.313 | 180274.4614 | 4346.1895 | 33800.7407 | 27875.4188 | 9208.4976 | 6670.1551 | 1.7881e-10 | 1.3906e-12 | 1.1468e-09 | 3.7884e-10 | 2.7442e-10 | 202804444.3736
Tc-91m |  | 298133.3079 | 1870423.0713 | 1556964.9307 | 481527.2866 | 342203.0168 | 11030.9324 | 69205.6536 | 57607.7024 | 17816.5096 | 12661.5116 | 4.7695e-10 | 2.9922e-12 | 2.4908e-09 | 7.7033e-10 | 5.4745e-10 | 415233921.835
Tc-92 |  | 14973.9322 | 95014.9351 | 75293.0796 | 25753.8613 | 19787.9339 | 554.0355 | 3515.5526 | 2785.8439 | 952.8929 | 732.1536 | 3.119e-11 | 1.9791e-13 | 1.5683e-10 | 5.3644e-11 | 4.1217e-11 | 21093315.5851
Tc-93 |  | 2755.3008 | 13506.2327 | 14568.3385 | 4184.5215 | 3338.7847 | 101.9461 | 499.7306 | 539.0285 | 154.8273 | 123.535 | 2.2524e-10 | 1.1041e-12 | 1.1909e-09 | 3.4207e-10 | 2.7293e-10 | 2998383.6509
Tc-93m |  | 21065.7839 | 134456.744 | 125557.9537 | 36431.6789 | 28362.3347 | 779.434 | 4974.8995 | 4645.6443 | 1347.9721 | 1049.4064 | 4.54e-10 | 2.8977e-12 | 2.7059e-09 | 7.8515e-10 | 6.1125e-10 | 29849397.1646
Tc-94 |  | 335.0856 | 2147.459 | 1834.5727 | 580.1247 | 451.7579 | 12.3982 | 79.456 | 67.8792 | 21.4646 | 16.715 | 4.9165e-11 | 3.1508e-13 | 2.6917e-10 | 8.5118e-11 | 6.6283e-11 | 476735.8985
Tc-94m |  | 6809.2151 | 44047.0879 | 38785.3464 | 12574.6122 | 9492.0284 | 251.941 | 1629.7423 | 1435.0578 | 465.2607 | 351.2051 | 1.7731e-10 | 1.147e-12 | 1.01e-09 | 3.2744e-10 | 2.4717e-10 | 9778453.5177
Tc-95 |  | 746.6442 | 3340.7971 | 3622.27 | 1026.6069 | 852.9734 | 27.6258 | 123.6095 | 134.024 | 37.9845 | 31.56 | 4.5344e-10 | 2.0289e-12 | 2.1998e-09 | 6.2346e-10 | 5.1802e-10 | 741656.9651
Tc-95m |  | 10.8009 | 43.2818 | 42.9361 | 13.2715 | 11.3424 | 0.39963 | 1.6014 | 1.5886 | 0.49104 | 0.41967 | 4.8015e-10 | 1.9241e-12 | 1.9087e-09 | 5.8998e-10 | 5.0422e-10 | 9608.569
Tc-96 |  | 17.075 | 108.7883 | 94.0809 | 29.7108 | 22.9209 | 0.63178 | 4.0252 | 3.481 | 1.0993 | 0.84807 | 5.382e-11 | 3.429e-13 | 2.9654e-10 | 9.3647e-11 | 7.2246e-11 | 24151.0008
Tc-96m |  | 2511564.9629 | 4540076.6278 | 8057351.2206 | 1900391.9928 | 1632584.6511 | 92927.9036 | 167982.8352 | 298121.9952 | 70314.5037 | 60405.6321 | 6.6149e-08 | 1.1958e-10 | 2.1221e-07 | 5.0052e-08 | 4.2999e-08 | 1007897011.3813
Tc-97 |  | 118575.7183 | 3384.7237 | 61598.07 | 38119.0371 | 57279.7251 | 4387.3016 | 125.2348 | 2279.1286 | 1410.4044 | 2119.3498 | 83.7334 | 0.0023902 | 43.4981 | 26.9181 | 40.4487 | 751408.6697
Tc-97m |  | 169671.2961 | 13958.8682 | 153461.4903 | 63953.338 | 78455.9178 | 6277.838 | 516.4781 | 5678.0751 | 2366.2735 | 2902.869 | 1.1375e-05 | 9.3586e-10 | 1.0289e-05 | 4.2877e-06 | 5.26e-06 | 3098868.739
Tc-98 |  | 0.87016 | 6.9131 | 4.8624 | 1.5919 | 1.2756 | 0.032196 | 0.25578 | 0.17991 | 0.058899 | 0.047199 | 0.0010028 | 7.9672e-06 | 0.0056038 | 0.0018346 | 0.0014701 | 1534.6998
Tc-99 |  | 22705340233.5049 | 15319232183.61 | 29825305279.3016 | 14008319692.0843 | 14206698423.304 | 840097588.6397 | 566811590.7936 | 1103536295.3342 | 518307828.6071 | 525647841.6622 | 1328646.578 | 896.4343 | 1745285.003 | 819723.7228 | 831332.2351 | 3.4009e+12
Tc-99m |  | 46151.0588 | 125688.7427 | 102038.7699 | 41465.985 | 36948.4608 | 1707.5892 | 4650.4835 | 3775.4345 | 1534.2414 | 1367.0931 | 8.7843e-09 | 2.3923e-11 | 1.9422e-08 | 7.8925e-09 | 7.0327e-09 | 27902900.8859
Te-113 |  | 210827.7396 | 1492059.5869 | 1216583.9959 | 416558.2305 | 299504.1954 | 7800.6264 | 55206.2047 | 45013.6078 | 15412.6545 | 11081.6552 | 2.1575e-10 | 1.5269e-12 | 1.245e-09 | 4.2629e-10 | 3.065e-10 | 331237228.2939
Te-114 |  | 31692.8183 | 127885.5714 | 138442.265 | 44957.1632 | 28613.9263 | 1172.6343 | 4731.7661 | 5122.3638 | 1663.415 | 1058.7153 | 2.9256e-10 | 1.1805e-12 | 1.278e-09 | 4.15e-10 | 2.6414e-10 | 28390596.8609
Te-115 |  | 42961.843 | 268208.9419 | 226608.8486 | 76444.1154 | 55120.683 | 1589.5882 | 9923.7309 | 8384.5274 | 2828.4323 | 2039.4653 | 1.5266e-10 | 9.5302e-13 | 8.052e-10 | 2.7163e-10 | 1.9586e-10 | 59542385.1031
Te-115m |  | 26859.5375 | 179812.4311 | 152217.4377 | 50630.2167 | 35458.879 | 993.8029 | 6653.06 | 5632.0452 | 1873.318 | 1311.9785 | 1.1025e-10 | 7.3807e-13 | 6.248e-10 | 2.0782e-10 | 1.4555e-10 | 39918359.7116
Te-116 |  | 175510.7954 | 206357.4805 | 348580.6598 | 121202.258 | 77622.9409 | 6493.8994 | 7635.2268 | 12897.4844 | 4484.4835 | 2872.0488 | 1.6204e-08 | 1.9052e-11 | 3.2182e-08 | 1.119e-08 | 7.1664e-09 | 45811360.6766
Te-117 |  | 7005.3985 | 38153.2161 | 37023.7138 | 11803.2195 | 7894.0955 | 259.1997 | 1411.669 | 1369.8774 | 436.7191 | 292.0815 | 2.7072e-10 | 1.4744e-12 | 1.4307e-09 | 4.5612e-10 | 3.0506e-10 | 8470013.9656
Te-118 |  | 831219.6593 | 50569.9455 | 337833.859 | 255867.4721 | 214058.9199 | 30755.1274 | 1871.088 | 12499.8528 | 9467.0965 | 7920.18 | 4.5145e-06 | 2.7466e-10 | 1.8349e-06 | 1.3897e-06 | 1.1626e-06 | 11226527.9083
Te-119 |  | 1081.1472 | 4609.2299 | 4785.4754 | 1482.6551 | 1029.2586 | 40.0024 | 170.5415 | 177.0626 | 54.8582 | 38.0826 | 6.6003e-10 | 2.8139e-12 | 2.9215e-09 | 9.0514e-10 | 6.2835e-10 | 1023249.0319
Te-119m |  | 42.657 | 207.498 | 190.4496 | 65.9895 | 44.6323 | 1.5783 | 7.6774 | 7.0466 | 2.4416 | 1.6514 | 1.8302e-10 | 8.9027e-13 | 8.1713e-10 | 2.8313e-10 | 1.915e-10 | 46064.5538
Te-121 |  | 53.7552 | 209.9843 | 225.0748 | 67.3867 | 44.6701 | 1.9889 | 7.7694 | 8.3278 | 2.4933 | 1.6528 | 9.5602e-10 | 3.7345e-12 | 4.0029e-09 | 1.1985e-09 | 7.9444e-10 | 46616.5137
Te-121m |  | 35.7914 | 100.0573 | 100.9958 | 35.9146 | 27.2805 | 1.3243 | 3.7021 | 3.7368 | 1.3288 | 1.0094 | 5.1162e-09 | 1.4303e-11 | 1.4437e-08 | 5.1338e-09 | 3.8996e-09 | 22212.724
Te-123 |  | 150297662.4408 | 6511512.4736 | 51490401.2662 | 50567804.6954 | 45827964.0336 | 5561013.5103 | 240925.9615 | 1905144.8468 | 1871008.7737 | 1695634.6692 | 3.1058e+13 | 1345538937.5489 | 1.064e+13 | 1.0449e+13 | 9.4699e+12 | 1445555769.1437
Te-123m |  | 73.8596 | 178.8058 | 184.9521 | 71.3215 | 53.5811 | 2.7328 | 6.6158 | 6.8432 | 2.6389 | 1.9825 | 8.3107e-09 | 2.0119e-11 | 2.0811e-08 | 8.0251e-09 | 6.0289e-09 | 39694.8973
Te-125m |  | 20327.259 | 1657.6342 | 9206.0001 | 6721.3014 | 5533.442 | 752.1086 | 61.3325 | 340.622 | 248.6882 | 204.7374 | 1.1188e-06 | 9.1238e-11 | 5.0671e-07 | 3.6995e-07 | 3.0457e-07 | 367994.7866
Te-127 |  | 28938866.6553 | 76447711.6789 | 127409395.2177 | 41480048.9755 | 33413505.7054 | 1070738.0662 | 2828565.3321 | 4714147.6231 | 1534761.8121 | 1236299.7111 | 1.0984e-05 | 2.9016e-08 | 4.8358e-05 | 1.5744e-05 | 1.2682e-05 | 16971391992.7128
Te-127m |  | 95824.2297 | 8803.9932 | 49233.4941 | 33727.8857 | 26706.1225 | 3545.4965 | 325.7477 | 1821.6393 | 1247.9318 | 988.1265 | 1.0176e-05 | 9.3492e-10 | 5.2282e-06 | 3.5817e-06 | 2.836e-06 | 1954486.48
Te-129 |  | 1401220.0407 | 1737498.8674 | 4332361.4188 | 1408502.3088 | 888378.5985 | 51845.1415 | 64287.4581 | 160297.3725 | 52114.5854 | 32870.0081 | 6.7021e-08 | 8.3105e-11 | 2.0722e-07 | 6.7369e-08 | 4.2491e-08 | 385724748.5571
Te-129m |  | 5621.1971 | 4861.5373 | 13299.2833 | 4272.0026 | 2471.8053 | 207.9843 | 179.8769 | 492.0735 | 158.0641 | 91.4568 | 1.8691e-07 | 1.6165e-10 | 4.422e-07 | 1.4204e-07 | 8.2188e-08 | 1079261.2753
Te-131 |  | 91763.57 | 362945.2225 | 340391.0749 | 126279.3096 | 94931.5737 | 3395.2521 | 13428.9732 | 12594.4698 | 4672.3345 | 3512.4682 | 1.601e-09 | 6.3322e-12 | 5.9387e-09 | 2.2032e-09 | 1.6562e-09 | 80573839.4038
Te-131m |  | 169.6847 | 1094.6122 | 865.5988 | 297.2516 | 215.3364 | 6.2783 | 40.5007 | 32.0272 | 10.9983 | 7.9674 | 2.1315e-10 | 1.375e-12 | 1.0873e-09 | 3.734e-10 | 2.705e-10 | 243003.9161
Te-132 |  | 1092.8045 | 2901.7967 | 3076.3386 | 1104.0366 | 817.639 | 40.4338 | 107.3665 | 113.8245 | 40.8494 | 30.2526 | 3.5455e-09 | 9.4145e-12 | 9.9808e-09 | 3.5819e-09 | 2.6527e-09 | 644198.8757
Te-133 |  | 35837.227 | 252217.7357 | 195352.134 | 64016.0537 | 49462.0543 | 1325.9774 | 9332.0562 | 7228.029 | 2368.594 | 1830.096 | 3.1739e-10 | 2.2338e-12 | 1.7301e-09 | 5.6696e-10 | 4.3806e-10 | 55992337.3275
Te-133m |  | 3619.0007 | 24789.2005 | 19473.9562 | 6611.5421 | 4821.0503 | 133.903 | 917.2004 | 720.5364 | 244.6271 | 178.3789 | 1.4205e-10 | 9.7303e-13 | 7.644e-10 | 2.5952e-10 | 1.8924e-10 | 5503202.5211
Te-134 |  | 14080.319 | 72515.9373 | 59092.9573 | 20582.786 | 15378.8193 | 520.9718 | 2683.0897 | 2186.4394 | 761.5631 | 569.0163 | 4.2014e-10 | 2.1638e-12 | 1.7633e-09 | 6.1417e-10 | 4.5889e-10 | 16098538.0804
Th-223 |  | 3756944946.7477 | 5268669598.2097 | 6966393732.9038 | 2908175272.2498 | 2609636468.2495 | 139006963.0297 | 194940775.1338 | 257756568.1174 | 107602485.0732 | 96556549.3252 | 4.4632e-08 | 6.2591e-11 | 8.2759e-08 | 3.4548e-08 | 3.1002e-08 | 1.1696e+12
Th-224 |  | 26051554387.4475 | 72289189297.3103 | 71935162753.2661 | 27108297142.3074 | 23428004220.6553 | 963907512.3356 | 2674700004.0005 | 2661601021.8709 | 1003006994.2654 | 866836156.1642 | 5.4403e-07 | 1.5096e-09 | 1.5022e-06 | 5.661e-07 | 4.8924e-07 | 1.6048e+13
Th-226 |  | 76456012.6511 | 98059076.884 | 152174635.338 | 53051924.5476 | 48966263.4524 | 2828872.4681 | 3628185.8447 | 5630461.5075 | 1962921.2083 | 1811751.7477 | 2.814e-06 | 3.6091e-09 | 5.6008e-06 | 1.9526e-06 | 1.8022e-06 | 21769115068.2539
Th-227 |  | 445.3276 | 837.2496 | 1200.8844 | 410.0818 | 343.973 | 16.4771 | 30.9782 | 44.4327 | 15.173 | 12.727 | 1.4486e-08 | 2.7235e-11 | 3.9063e-08 | 1.3339e-08 | 1.1189e-08 | 185869.4113
Th-228 |  | 40844.2514 | 31139.4293 | 69879.2682 | 23917.332 | 22510.2416 | 1511.2373 | 1152.1589 | 2585.5329 | 884.9413 | 832.8789 | 4.9845e-05 | 3.8001e-08 | 8.5278e-05 | 2.9188e-05 | 2.7471e-05 | 6912953.2948
Th-229 | SE | 102.6699 | 62.9476 | 99.8987 | 38.8636 | 35.0426 | 3.7988 | 2.3291 | 3.6963 | 1.438 | 1.2966 | 0.00048321 | 2.9626e-07 | 0.00047016 | 0.00018291 | 0.00016492 | 13974.3713
Th-230 |  | 298812.8499 | 23924.3401 | 44222.1517 | 21796.2857 | 16954.5872 | 11056.0754 | 885.2006 | 1636.2196 | 806.4626 | 627.3197 | 14.5058 | 0.0011614 | 2.1468 | 1.0581 | 0.82306 | 5311203.5096
Th-231 |  | 53959.9737 | 110350.6622 | 318650.0829 | 119181.3104 | 115653.8664 | 1996.519 | 4082.9745 | 11790.0531 | 4409.7085 | 4279.1931 | 1.0168e-07 | 2.0793e-10 | 6.0043e-07 | 2.2457e-07 | 2.1792e-07 | 24497847.0071
Th-232 |  | 764389.8344 | 41662.3618 | 79227.8953 | 41954.2458 | 37043.3563 | 28282.4239 | 1541.5074 | 2931.4321 | 1552.3071 | 1370.6042 | 6976494.2919 | 380.2474 | 723103.493 | 382911.3669 | 338090.2677 | 9249044.3118
Th-233 |  | 7792361.2308 | 6390906.6046 | 19215489.1321 | 6842157.151 | 5076566.6592 | 288317.3655 | 236463.5444 | 710973.0979 | 253159.8146 | 187832.9664 | 2.1569e-07 | 1.769e-10 | 5.3188e-07 | 1.8939e-07 | 1.4052e-07 | 1418781266.2221
Th-234 |  | 60480.5252 | 51387.9267 | 87280.8611 | 37985.7157 | 36436.6638 | 2237.7794 | 1901.3533 | 3229.3919 | 1405.4715 | 1348.1566 | 2.6165e-06 | 2.2231e-09 | 3.7759e-06 | 1.6433e-06 | 1.5763e-06 | 11408119.731
Th-235 |  | 23267753.3724 | 55903343.1759 | 98880344.7297 | 35767803.8095 | 28640729.8917 | 860906.8748 | 2068423.6975 | 3658572.755 | 1323408.741 | 1059707.006 | 2.0682e-07 | 4.969e-10 | 8.789e-07 | 3.1792e-07 | 2.5457e-07 | 12410542185.0599
Th-236 |  | 6100307.4011 | 7736585.2639 | 16616558.0709 | 5909978.4886 | 5030131.724 | 225711.3738 | 286253.6548 | 614812.6486 | 218669.2041 | 186114.8738 | 2.8761e-07 | 3.6475e-10 | 7.8341e-07 | 2.7863e-07 | 2.3715e-07 | 1717521928.5918
Ti-44 |  | 46.4588 | 62.1609 | 63.2734 | 42.7009 | 32.1074 | 1.719 | 2.3 | 2.3411 | 1.5799 | 1.188 | 3.4342e-07 | 4.5949e-10 | 4.6772e-07 | 3.1565e-07 | 2.3734e-07 | 13799.7088
Ti-45 |  | 793944.751 | 958835.6644 | 1816801.4008 | 650971.928 | 403647.3759 | 29375.9558 | 35476.9196 | 67221.6518 | 24085.9613 | 14934.9529 | 3.5173e-08 | 4.2478e-11 | 8.0487e-08 | 2.8839e-08 | 1.7882e-08 | 212861517.5027
Ti-51 |  | 485203.9045 | 2290950.6139 | 2049583.5134 | 685066.2464 | 585442.9833 | 17952.5445 | 84765.1727 | 75834.59 | 25347.4511 | 21661.3904 | 7.5931e-10 | 3.5852e-12 | 3.2075e-09 | 1.0721e-09 | 9.1618e-10 | 508591036.2818
Ti-52 |  | 9976710.5681 | 10367302.1374 | 16073343.2681 | 6629254.809 | 6329274.387 | 369138.291 | 383590.1791 | 594713.7009 | 245282.4279 | 234183.1523 | 4.6983e-09 | 4.8823e-12 | 7.5694e-09 | 3.1219e-09 | 2.9806e-09 | 2301541074.5013
Tl-190 |  | 207025.9395 | 948701.1613 | 893303.231 | 316236.7578 | 235579.86 | 7659.9598 | 35101.943 | 33052.2195 | 11700.76 | 8716.4548 | 5.4482e-10 | 2.4967e-12 | 2.3509e-09 | 8.3223e-10 | 6.1997e-10 | 210611657.7996
Tl-190m |  | 28551.4754 | 160497.963 | 135016.919 | 46186.8388 | 35274.4494 | 1056.4046 | 5938.4246 | 4995.626 | 1708.913 | 1305.1546 | 1.0693e-10 | 6.0107e-13 | 5.0565e-10 | 1.7297e-10 | 1.321e-10 | 35630547.7806
Tl-194 |  | 23709.549 | 91915.2911 | 92492.3782 | 34097.368 | 24494.7468 | 877.2533 | 3400.8658 | 3422.218 | 1261.6026 | 906.3056 | 8.0861e-10 | 3.1348e-12 | 3.1545e-09 | 1.1629e-09 | 8.3539e-10 | 20405194.6144
Tl-194m |  | 2527.375 | 12640.0459 | 11222.6013 | 3932.1578 | 2942.7701 | 93.5129 | 467.6817 | 415.2362 | 145.4898 | 108.8825 | 8.5674e-11 | 4.2848e-13 | 3.8043e-10 | 1.3329e-10 | 9.9755e-11 | 2806090.1867
Tl-195 |  | 5953.9699 | 21533.5306 | 24217.7504 | 9271.6399 | 5972.4725 | 220.2969 | 796.7406 | 896.0568 | 343.0507 | 220.9815 | 4.3048e-10 | 1.5569e-12 | 1.751e-09 | 6.7035e-10 | 4.3182e-10 | 4780443.7951
Tl-196 |  | 1854.163 | 9716.9119 | 8936.5595 | 3205.9955 | 2211.4734 | 68.604 | 359.5257 | 330.6527 | 118.6218 | 81.8245 | 2.1374e-10 | 1.1201e-12 | 1.0301e-09 | 3.6956e-10 | 2.5492e-10 | 2157154.4517
Tl-197 |  | 10875.3231 | 30712.2284 | 34195.8408 | 14377.707 | 9457.6825 | 402.387 | 1136.3525 | 1265.2461 | 531.9752 | 349.9343 | 1.9448e-09 | 5.4922e-12 | 6.1152e-09 | 2.5712e-09 | 1.6913e-09 | 6818114.7158
Tl-198 |  | 544.7721 | 2883.6062 | 2656.2183 | 958.7122 | 657.9903 | 20.1566 | 106.6934 | 98.2801 | 35.4724 | 24.3456 | 1.8273e-10 | 9.6723e-13 | 8.9096e-10 | 3.2158e-10 | 2.2071e-10 | 640160.5788
Tl-198m |  | 2526.2645 | 10259.4747 | 10029.5502 | 3568.4836 | 2652.6676 | 93.4718 | 379.6006 | 371.0934 | 132.0339 | 98.1487 | 2.9898e-10 | 1.2142e-12 | 1.187e-09 | 4.2232e-10 | 3.1394e-10 | 2277603.3777
Tl-199 |  | 9719.9106 | 21712.8224 | 24799.651 | 10947.839 | 7626.529 | 359.6367 | 803.3744 | 917.5871 | 405.07 | 282.1816 | 4.5875e-09 | 1.0248e-11 | 1.1705e-08 | 5.167e-09 | 3.5995e-09 | 4820246.5696
Tl-200 |  | 201.35 | 910.3224 | 858.5166 | 317.6986 | 223.987 | 7.4499 | 33.6819 | 31.7651 | 11.7548 | 8.2875 | 3.3595e-10 | 1.5189e-12 | 1.4324e-09 | 5.3008e-10 | 3.7372e-10 | 202091.568
Tl-201 |  | 6556.4411 | 6897.7743 | 9584.2081 | 5143.7894 | 3985.8643 | 242.5883 | 255.2176 | 354.6157 | 190.3202 | 147.477 | 3.0713e-08 | 3.2312e-11 | 4.4896e-08 | 2.4095e-08 | 1.8671e-08 | 1531305.8908
Tl-202 |  | 91.2077 | 300.4184 | 311.7696 | 119.3748 | 83.2381 | 3.3747 | 11.1155 | 11.5355 | 4.4169 | 3.0798 | 1.7285e-09 | 5.6934e-12 | 5.9085e-09 | 2.2623e-09 | 1.5775e-09 | 66692.8868
Tl-204 |  | 329897.8545 | 38893.1665 | 379314.2682 | 238476.7584 | 187427.1537 | 12206.2206 | 1439.0472 | 14034.6279 | 8823.6401 | 6934.8047 | 0.00071229 | 8.3976e-08 | 0.00081899 | 0.0005149 | 0.00040468 | 8634282.9533
Tl-206 | SE | 160566383951.2196 | 12729415243.6331 | 148448613005.1194 | 134382227484.2867 | 108844873495.6549 | 5940956206.1951 | 470988364.0144 | 5492598681.1894 | 4972142416.9186 | 4027260319.3392 | 0.00074007 | 5.8672e-08 | 0.00068422 | 0.00061939 | 0.00050168 | 2.8259e+12
Tl-206m |  | 22048.281 | 129512.3631 | 103258.0505 | 35419.7201 | 27009.5506 | 815.7864 | 4791.9574 | 3820.5479 | 1310.5296 | 999.3534 | 9.0493e-11 | 5.3156e-13 | 4.238e-10 | 1.4537e-10 | 1.1086e-10 | 28751744.6017
Tl-207 |  | 16415582166.1673 | 8951989647.4356 | 50242953874.7102 | 27654695140.7891 | 23126547719.5101 | 607376540.1482 | 331223616.9551 | 1858989293.3643 | 1023223720.2092 | 855682265.6219 | 8.6347e-05 | 4.7088e-08 | 0.00026428 | 0.00014547 | 0.00012165 | 1.9873e+12
Tl-208 |  | 33767.036 | 304882.697 | 232907.9443 | 74949.6377 | 51367.9927 | 1249.3803 | 11280.6598 | 8617.5939 | 2773.1366 | 1900.6157 | 1.1423e-10 | 1.0314e-12 | 7.8791e-10 | 2.5355e-10 | 1.7377e-10 | 67683958.7325
Tl-209 | SE | 73062.802 | 426970.7884 | 350168.2741 | 121209.6117 | 87814.5335 | 2703.3237 | 15797.9192 | 12956.2261 | 4484.7556 | 3249.1377 | 1.7579e-10 | 1.0273e-12 | 8.4252e-10 | 2.9164e-10 | 2.1129e-10 | 94787515.0354
Tl-210 | SE | 75252.4429 | 496703.9347 | 420087.0791 | 143771.1993 | 104615.6639 | 2784.3404 | 18378.0456 | 15543.2219 | 5319.5344 | 3870.7796 | 1.0944e-10 | 7.2238e-13 | 6.1095e-10 | 2.0909e-10 | 1.5215e-10 | 110268273.5057
Tm-161 |  | 10460.638 | 33382.9683 | 35878.0329 | 15640.1366 | 10556.4731 | 387.0436 | 1235.1698 | 1327.4872 | 578.6851 | 390.5895 | 2.7095e-10 | 8.6469e-13 | 9.2932e-10 | 4.0511e-10 | 2.7344e-10 | 7411018.9642
Tm-162 |  | 13241.7127 | 64614.8282 | 61660.1653 | 24146.7007 | 16577.1305 | 489.9434 | 2390.7486 | 2281.4261 | 893.4279 | 613.3538 | 2.4798e-10 | 1.2101e-12 | 1.1547e-09 | 4.522e-10 | 3.1045e-10 | 14344491.8535
Tm-163 |  | 2953.5009 | 11570.2754 | 11498.247 | 4766.122 | 3263.8783 | 109.2795 | 428.1002 | 425.4351 | 176.3465 | 120.7635 | 2.7852e-10 | 1.0911e-12 | 1.0843e-09 | 4.4945e-10 | 3.0779e-10 | 2568601.1287
Tm-164 |  | 1096746.7795 | 3120384.6846 | 3658453.5209 | 1623748.1455 | 1081199.6956 | 40579.6308 | 115454.2333 | 135362.7803 | 60078.6814 | 40004.3887 | 1.9164e-09 | 5.4524e-12 | 6.3925e-09 | 2.8372e-09 | 1.8892e-09 | 692725399.9876
Tm-165 |  | 602.9186 | 1993.7747 | 2029.4195 | 840.3466 | 612.1621 | 22.308 | 73.7697 | 75.0885 | 31.0928 | 22.65 | 9.5584e-10 | 3.1608e-12 | 3.2174e-09 | 1.3322e-09 | 9.7049e-10 | 442617.9842
Tm-166 |  | 404.1567 | 1989.8762 | 1874.845 | 727.65 | 498.2862 | 14.9538 | 73.6254 | 69.3693 | 26.923 | 18.4366 | 1.6512e-10 | 8.1298e-13 | 7.6598e-10 | 2.9729e-10 | 2.0358e-10 | 441752.5202
Tm-167 |  | 889.9025 | 1455.1179 | 1804.3908 | 903.4715 | 701.2274 | 32.9264 | 53.8394 | 66.7625 | 33.4284 | 25.9454 | 1.0545e-08 | 1.7243e-11 | 2.1382e-08 | 1.0706e-08 | 8.3096e-09 | 323036.1836
Tm-168 |  | 2.3866 | 10.0325 | 9.2006 | 3.6203 | 2.6745 | 0.088305 | 0.3712 | 0.34042 | 0.13395 | 0.098956 | 2.8636e-10 | 1.2037e-12 | 1.1039e-09 | 4.3438e-10 | 3.209e-10 | 2227.2122
Tm-170 |  | 76806.6009 | 10503.1538 | 82212.8661 | 54398.4685 | 44019.225 | 2841.8442 | 388.6167 | 3041.876 | 2012.7433 | 1628.7113 | 1.2881e-05 | 1.7615e-09 | 1.3788e-05 | 9.1231e-06 | 7.3824e-06 | 2331700.137
Tm-171 |  | 3344087.1833 | 1796347.4605 | 3110634.0568 | 2352119.0261 | 2079427.9672 | 123731.2258 | 66464.856 | 115093.4601 | 87028.404 | 76938.8348 | 0.0030742 | 1.6514e-06 | 0.0028596 | 0.0021623 | 0.0019116 | 398789136.2254
Tm-172 |  | 994.657 | 4023.4119 | 4523.6663 | 1744.3029 | 1147.0276 | 36.8023 | 148.8662 | 167.3757 | 64.5392 | 42.44 | 3.4779e-09 | 1.4068e-11 | 1.5817e-08 | 6.099e-09 | 4.0106e-09 | 893197.442
Tm-173 |  | 5339.4082 | 29052.8634 | 24602.1444 | 8006.3469 | 6517.335 | 197.5581 | 1074.9559 | 910.2793 | 296.2348 | 241.1414 | 2.4329e-09 | 1.3238e-11 | 1.121e-08 | 3.6481e-09 | 2.9696e-09 | 6449735.6789
Tm-174 |  | 26569.4563 | 137898.872 | 116120.5627 | 41627.2685 | 31711.667 | 983.0699 | 5102.2583 | 4296.4608 | 1540.2089 | 1173.3317 | 1.3299e-10 | 6.9025e-13 | 5.8124e-10 | 2.0836e-10 | 1.5873e-10 | 30613549.5949
Tm-175 |  | 32874.7423 | 201378.1246 | 168615.1165 | 56690.3554 | 40592.3474 | 1216.3655 | 7450.9906 | 6238.7593 | 2097.5431 | 1501.9169 | 4.6585e-10 | 2.8536e-12 | 2.3894e-09 | 8.0333e-10 | 5.7521e-10 | 44705943.6695
Tm-176 |  | 93304.831 | 508160.0523 | 448267.5179 | 163674.5176 | 118437.4942 | 3452.2787 | 18801.9219 | 16585.8982 | 6055.9572 | 4382.1873 | 1.6184e-10 | 8.8143e-13 | 7.7754e-10 | 2.839e-10 | 2.0544e-10 | 112811531.6185
U-227 |  | 13814665.363 | 29977594.1528 | 36236670.8756 | 13054649.7559 | 11241545.6383 | 511142.6184 | 1109170.9837 | 1340756.8224 | 483022.041 | 415937.1886 | 1.8376e-08 | 3.9877e-11 | 4.8202e-08 | 1.7365e-08 | 1.4954e-08 | 6655025901.9316
U-228 |  | 568776457.8672 | 548856901.9303 | 1079278098.3375 | 351211136.0473 | 333864886.2598 | 21044728.9411 | 20307705.3714 | 39933289.6385 | 12994812.0337 | 12353000.7916 | 6.2867e-06 | 6.0665e-09 | 1.1929e-05 | 3.8819e-06 | 3.6902e-06 | 121846232228.5293
U-230 |  | 675154.0289 | 380083.8757 | 1139194.4616 | 371855.2287 | 360710.1905 | 24980.6991 | 14063.1034 | 42150.1951 | 13758.6435 | 13346.277 | 2.4778e-05 | 1.3949e-08 | 4.1808e-05 | 1.3647e-05 | 1.3238e-05 | 84378620.4022
U-231 |  | 4081.5887 | 3678.5125 | 6663.2696 | 2477.6345 | 2394.7718 | 151.0188 | 136.105 | 246.541 | 91.6725 | 88.6066 | 3.0378e-08 | 2.7378e-11 | 4.9592e-08 | 1.844e-08 | 1.7823e-08 | 816629.7849
U-232 |  | 338691.3678 | 68831.6994 | 435477.6222 | 166275.0719 | 174515.511 | 12531.5806 | 2546.7729 | 16112.672 | 6152.1777 | 6457.0739 | 0.015159 | 3.0807e-06 | 0.019491 | 0.007442 | 0.0078109 | 15280637.2678
U-233 | SE | 34618.8185 | 197590.0631 | 831707.2172 | 282297.16 | 263227.6955 | 1280.8963 | 7310.8323 | 30773.167 | 10444.9949 | 9739.4247 | 3.5956 | 0.020522 | 86.3828 | 29.32 | 27.3394 | 43864994.017
U-234 |  | 33044.5454 | 27466.5533 | 111985.7207 | 80287.1377 | 105994.1995 | 1222.6482 | 1016.2625 | 4143.4717 | 2970.6241 | 3921.7854 | 5.3153 | 0.004418 | 18.0131 | 12.9143 | 17.0493 | 6097574.8393
U-235 |  | 23.0125 | 86.2947 | 69.4554 | 27.7504 | 21.6251 | 0.85146 | 3.1929 | 2.5698 | 1.0268 | 0.80013 | 10.6601 | 0.039974 | 32.174 | 12.8549 | 10.0174 | 19157.4257
U-235m |  | . | . | . | . | . | . | . | . | . | . | . | . | . | . | . | .
U-236 |  | 1687436.5687 | 125163.9061 | 1530571.3085 | 751405.3648 | 858621.6971 | 62435.153 | 4631.0645 | 56631.1384 | 27801.9985 | 31769.0028 | 26114.6603 | 1.937 | 23687.0236 | 11628.7013 | 13287.9744 | 27786387.1574
U-237 |  | 2295.2618 | 1599.369 | 2170.4916 | 846.5933 | 756.7426 | 84.9247 | 59.1767 | 80.3082 | 31.324 | 27.9995 | 2.8168e-08 | 1.9628e-11 | 2.6636e-08 | 1.0389e-08 | 9.2868e-09 | 355059.9239
U-238 |  | 2153198.2234 | 46044.1326 | 248986.2542 | 139247.3773 | 127130.8977 | 79668.3343 | 1703.6329 | 9212.4914 | 5152.153 | 4703.8432 | 6411094.3108 | 137.0953 | 741350.397 | 414605.6125 | 378529.0949 | 10221797.4263
U-239 |  | 4168144.4996 | 3327098.551 | 6987420.3081 | 3743153.201 | 2911470.2768 | 154221.3465 | 123102.6464 | 258534.5514 | 138496.6684 | 107724.4002 | 1.2445e-07 | 9.9337e-11 | 2.0862e-07 | 1.1176e-07 | 8.6927e-08 | 738615878.3211
U-240 |  | 2494960.0285 | 1469837.7364 | 3908090.8876 | 1320969.466 | 1271461.5643 | 92313.5211 | 54383.9962 | 144599.3628 | 48875.8702 | 47044.0779 | 2.6987e-06 | 1.5898e-09 | 4.2272e-06 | 1.4288e-06 | 1.3753e-06 | 326303977.4712
U-242 |  | 10927748.3177 | 17062022.9677 | 30275282.0458 | 13257819.3503 | 9765706.8958 | 404326.6878 | 631294.8498 | 1120185.4357 | 490539.316 | 361331.1551 | 2.3668e-07 | 3.6954e-10 | 6.5572e-07 | 2.8714e-07 | 2.1151e-07 | 3787769098.8193
V-47 |  | 3922992.1224 | 10709740.3122 | 14667998.749 | 5252279.7778 | 3591279.1636 | 145150.7085 | 396260.3916 | 542715.9537 | 194334.3518 | 132877.3291 | 3.2021e-08 | 8.7417e-11 | 1.1973e-07 | 4.2871e-08 | 2.9313e-08 | 2377562349.3036
V-48 |  | 6.2337 | 46.9581 | 36.097 | 12.8364 | 9.2049 | 0.23065 | 1.7375 | 1.3356 | 0.47495 | 0.34058 | 3.6665e-11 | 2.762e-13 | 2.1231e-10 | 7.5501e-11 | 5.4141e-11 | 10424.7038
V-49 |  | . | . | . | . | . | . | . | . | . | . | . | . | . | . | . | .
V-50 |  | . | . | . | . | . | . | . | . | . | . | . | . | . | . | . | .
V-52 |  | 156941.0808 | 1261722.4673 | 998745.1358 | 342650.6079 | 247728.6782 | 5806.82 | 46683.7313 | 36953.57 | 12678.0725 | 9165.9611 | 1.6273e-10 | 1.3082e-12 | 1.0356e-09 | 3.5529e-10 | 2.5686e-10 | 280102387.7411
V-53 |  | 501777.5681 | 3609336.3331 | 2908462.467 | 1059235.6256 | 760127.9677 | 18565.77 | 133545.4443 | 107613.1113 | 39191.7181 | 28124.7348 | 2.2809e-10 | 1.6407e-12 | 1.3221e-09 | 4.815e-10 | 3.4553e-10 | 801272665.956
W-177 |  | 3432.7472 | 9800.503 | 10389.569 | 4313.8024 | 3015.3891 | 127.0116 | 362.6186 | 384.4141 | 159.6107 | 111.5694 | 4.2726e-10 | 1.2198e-12 | 1.2931e-09 | 5.3692e-10 | 3.7531e-10 | 2175711.6731
W-178 |  | 38767.4456 | 16701.1946 | 33451.6559 | 21496.9631 | 18192.4132 | 1434.3955 | 617.9442 | 1237.7113 | 795.3876 | 673.1193 | 1.1434e-06 | 4.9259e-10 | 9.8664e-07 | 6.3404e-07 | 5.3657e-07 | 3707665.1981
W-179 |  | 3444754.412 | 1593277.1868 | 3059516.062 | 2019168.2025 | 1694181.4573 | 127455.9132 | 58951.2559 | 113202.0943 | 74709.2235 | 62684.7139 | 1.217e-07 | 5.6291e-11 | 1.0809e-07 | 7.1337e-08 | 5.9855e-08 | 353707535.4733
W-179m |  | 13184942.7754 | 14403363.5486 | 20461121.3967 | 11057219.5158 | 8128355.9606 | 487842.8827 | 532924.4513 | 757061.4917 | 409117.1221 | 300749.1705 | 8.0466e-08 | 8.7902e-11 | 1.2487e-07 | 6.7481e-08 | 4.9606e-08 | 3197546707.7793
W-181 |  | 1480.5727 | 828.057 | 1397.3582 | 978.3414 | 829.103 | 54.7812 | 30.6381 | 51.7023 | 36.1986 | 30.6768 | 2.4916e-07 | 1.3935e-10 | 2.3515e-07 | 1.6464e-07 | 1.3953e-07 | 183828.6542
W-185 |  | 405292139.1415 | 318169436.9435 | 519888389.7121 | 297825502.1885 | 238817661.4305 | 14995809.1482 | 11772269.1669 | 19235870.4193 | 11019543.581 | 8836253.4729 | 0.043196 | 3.3911e-05 | 0.05541 | 0.031742 | 0.025453 | 70633615001.4601
W-185m |  | 133980745.0261 | 96148156.2268 | 177220043.9156 | 78688571.7555 | 56923700.4151 | 4957287.566 | 3557481.7804 | 6557141.6249 | 2911477.155 | 2106176.9154 | 2.1087e-07 | 1.5133e-10 | 2.7893e-07 | 1.2385e-07 | 8.9593e-08 | 21344890682.3566
W-187 |  | 1647.494 | 7092.9943 | 6560.2513 | 2438.3239 | 1729.8217 | 60.9573 | 262.4408 | 242.7293 | 90.218 | 64.0034 | 2.3358e-09 | 1.0056e-11 | 9.301e-09 | 3.457e-09 | 2.4525e-09 | 1574644.728
W-188 |  | 776834.6355 | 2338840.5587 | 2350553.3154 | 907604.2849 | 694721.8184 | 28742.8815 | 86537.1007 | 86970.4727 | 33581.3585 | 25704.7073 | 7.8178e-05 | 2.3537e-07 | 0.00023655 | 9.1338e-05 | 6.9914e-05 | 519222604.0347
W-190 |  | 366055.4319 | 453284.8543 | 636544.9524 | 330108.1096 | 246496.689 | 13544.051 | 16771.5396 | 23552.1632 | 12214.0001 | 9120.3775 | 1.1115e-08 | 1.3764e-11 | 1.9329e-08 | 1.0024e-08 | 7.4849e-09 | 100629237.647
Xe-120 |  | 63054.7964 | 150132 | 190498.1724 | 63517.0435 | 39851.4187 | 2333.0275 | 5554.884 | 7048.4324 | 2350.1306 | 1474.5025 | 1.6124e-09 | 3.839e-12 | 4.8712e-09 | 1.6242e-09 | 1.019e-09 | 33329303.9992
Xe-121 |  | 13502.4224 | 61026.909 | 60636.4164 | 20307.7315 | 13421.7901 | 499.5896 | 2257.9956 | 2243.5474 | 751.3861 | 496.6062 | 3.4902e-10 | 1.5774e-12 | 1.5673e-09 | 5.2492e-10 | 3.4693e-10 | 13547973.8038
Xe-122 |  | 58174.9546 | 69155.2328 | 121935.3903 | 40597.6812 | 25092.4876 | 2152.4733 | 2558.7436 | 4511.6094 | 1502.1142 | 928.422 | 4.5598e-08 | 5.4204e-11 | 9.5574e-08 | 3.1821e-08 | 1.9668e-08 | 15352461.6888
Xe-123 |  | 12764.9459 | 39466.7215 | 41886.5415 | 14797.8051 | 9853.6154 | 472.303 | 1460.2687 | 1549.802 | 547.5188 | 364.5838 | 1.0439e-09 | 3.2274e-12 | 3.4253e-09 | 1.2101e-09 | 8.0578e-10 | 8761612.164
Xe-125 |  | 4026.4539 | 9677.0213 | 11032.8139 | 3883.2674 | 2729.9749 | 148.9788 | 358.0498 | 408.2141 | 143.6809 | 101.0091 | 2.7188e-09 | 6.5342e-12 | 7.4497e-09 | 2.6221e-09 | 1.8434e-09 | 2148298.7211
Xe-127 |  | 71.9184 | 181.4673 | 188.4039 | 68.2388 | 51.4397 | 2.661 | 6.7143 | 6.9709 | 2.5248 | 1.9033 | 2.5504e-09 | 6.4353e-12 | 6.6813e-09 | 2.4199e-09 | 1.8242e-09 | 40285.7326
Xe-127m |  | 9008425.9369 | 17348163.1622 | 17402167.5185 | 6964107.0979 | 5606487.7392 | 333311.7597 | 641882.037 | 643880.1982 | 257671.9626 | 207440.0464 | 7.0293e-09 | 1.3537e-11 | 1.3579e-08 | 5.4341e-09 | 4.3747e-09 | 3851292221.9985
Xe-129m |  | 19492.1811 | 6133.9371 | 19367.4624 | 9374.2003 | 6308.1398 | 721.2107 | 226.9557 | 716.5961 | 346.8454 | 233.4012 | 1.7129e-07 | 5.3902e-11 | 1.7019e-07 | 8.2376e-08 | 5.5433e-08 | 1361734.0268
Xe-131m |  | 100799.51 | 27087.8259 | 92818.8877 | 46440.1873 | 31898.5519 | 3729.5819 | 1002.2496 | 3434.2988 | 1718.2869 | 1180.2464 | 1.1994e-06 | 3.223e-10 | 1.1044e-06 | 5.5256e-07 | 3.7954e-07 | 6013497.3521
Xe-133 |  | 23288.0184 | 18324.3922 | 28487.9009 | 15005.0236 | 11107.3888 | 861.6567 | 678.0025 | 1054.0523 | 555.1859 | 410.9734 | 1.2457e-07 | 9.8023e-11 | 1.5239e-07 | 8.0266e-08 | 5.9417e-08 | 4068015.0704
Xe-133m |  | 60426.816 | 61544.6778 | 114427.6965 | 40448.5993 | 25558.6003 | 2235.7922 | 2277.1531 | 4233.8248 | 1496.5982 | 945.6682 | 1.3502e-07 | 1.3752e-10 | 2.5568e-07 | 9.0378e-08 | 5.7108e-08 | 13662918.4674
Xe-135 |  | 8192.5674 | 42667.7584 | 34602.7684 | 11660.1096 | 9321.65 | 303.125 | 1578.7071 | 1280.3024 | 431.4241 | 344.9011 | 3.2311e-09 | 1.6828e-11 | 1.3647e-08 | 4.5987e-09 | 3.6764e-09 | 9472242.372
Xe-135m |  | 180510.7431 | 1052433.476 | 891068.6361 | 269036.6334 | 185420.3765 | 6678.8975 | 38940.0386 | 32969.5395 | 9954.3554 | 6860.5539 | 1.9849e-09 | 1.1573e-11 | 9.7984e-09 | 2.9584e-09 | 2.0389e-09 | 233640231.6791
Xe-137 |  | 3343163.1581 | 14071287.8863 | 15626425.4698 | 5384025.6112 | 4068417.184 | 123697.0368 | 520637.6518 | 578177.7424 | 199208.9476 | 150531.4358 | 9.3157e-09 | 3.921e-11 | 4.3543e-08 | 1.5003e-08 | 1.1337e-08 | 3123825910.7635
Xe-138 |  | 42968.6213 | 286805.0847 | 248912.5926 | 82365.6752 | 58028.3891 | 1589.839 | 10611.7881 | 9209.7659 | 3047.53 | 2147.0504 | 4.4477e-10 | 2.9687e-12 | 2.5765e-09 | 8.5257e-10 | 6.0065e-10 | 63670728.7952
Y-81 |  | 850195.0757 | 1967736.9456 | 2303026.861 | 870677.5764 | 706263.8551 | 31457.2178 | 72806.267 | 85211.9939 | 32215.0703 | 26131.7626 | 4.3045e-10 | 9.9627e-13 | 1.166e-09 | 4.4083e-10 | 3.5758e-10 | 436837601.9336
Y-83 |  | 141782.0513 | 398356.6886 | 568287.7781 | 176319.6015 | 139258.7156 | 5245.9359 | 14739.1975 | 21026.6478 | 6523.8253 | 5152.5725 | 4.4385e-10 | 1.2471e-12 | 1.779e-09 | 5.5197e-10 | 4.3595e-10 | 88435184.8634
Y-83m |  | 460622.5737 | 1965969.866 | 2011426.376 | 630417.9734 | 517529.5192 | 17043.0352 | 72740.885 | 74422.7759 | 23325.465 | 19148.5922 | 5.8046e-10 | 2.4774e-12 | 2.5347e-09 | 7.9443e-10 | 6.5217e-10 | 436445310.2426
Y-84m |  | 1688.4065 | 12947.2409 | 9802.7154 | 3382.7689 | 2513.0072 | 62.471 | 479.0479 | 362.7005 | 125.1624 | 92.9813 | 2.9844e-11 | 2.2885e-13 | 1.7327e-10 | 5.9793e-11 | 4.4419e-11 | 2874287.4735
Y-85 |  | 6909.3275 | 31897.1401 | 33505.0896 | 9999.7696 | 7425.6245 | 255.6451 | 1180.1942 | 1239.6883 | 369.9915 | 274.7481 | 5.0309e-10 | 2.3225e-12 | 2.4396e-09 | 7.2811e-10 | 5.4068e-10 | 7081165.1039
Y-85m |  | 2773.3263 | 12965.8015 | 13879.348 | 4459.138 | 3508.4502 | 102.6131 | 479.7347 | 513.5359 | 164.9881 | 129.8127 | 3.6619e-10 | 1.712e-12 | 1.8326e-09 | 5.8879e-10 | 4.6326e-10 | 2878407.9301
Y-86 |  | 81.6571 | 544.6622 | 468.0501 | 153.9577 | 116.5485 | 3.0213 | 20.1525 | 17.3179 | 5.6964 | 4.3123 | 3.3086e-11 | 2.2069e-13 | 1.8965e-10 | 6.2381e-11 | 4.7223e-11 | 120915.0034
Y-86m |  | 129963.6711 | 523154.4487 | 396648.6559 | 150062.4085 | 136099.172 | 4808.6558 | 19356.7146 | 14676.0003 | 5552.3091 | 5035.6694 | 2.858e-09 | 1.1505e-11 | 8.7226e-09 | 3.3e-09 | 2.9929e-09 | 116140287.6012
Y-87 |  | 399.9774 | 1419.8384 | 1747.1845 | 504.0916 | 398.4966 | 14.7992 | 52.534 | 64.6458 | 18.6514 | 14.7444 | 8.8759e-10 | 3.1508e-12 | 3.8772e-09 | 1.1186e-09 | 8.843e-10 | 315204.1268
Y-87m |  | 5067.2335 | 25970.0771 | 22967.1401 | 6964.4392 | 6067.6673 | 187.4876 | 960.8929 | 849.7842 | 257.6843 | 224.5037 | 1.884e-09 | 9.6556e-12 | 8.5391e-09 | 2.5893e-09 | 2.2559e-09 | 5765357.1053
Y-88 |  | 0.98191 | 5.9697 | 5.9979 | 1.9241 | 1.4221 | 0.036331 | 0.22088 | 0.22192 | 0.071192 | 0.052619 | 7.0694e-11 | 4.2979e-13 | 4.3182e-10 | 1.3853e-10 | 1.0239e-10 | 1325.2716
Y-89m |  | 3631466.3971 | 29715129.99 | 21534418.1556 | 7561982.4111 | 5473279.2874 | 134364.2567 | 1099459.8096 | 796773.4718 | 279793.3492 | 202511.3336 | 4.4947e-10 | 3.6779e-12 | 2.6653e-09 | 9.3595e-10 | 6.7743e-10 | 6596758857.7704
Y-90 |  | 1215821423.7811 | 103786166.1961 | 1109012913.0561 | 493348883.4209 | 673943735.9298 | 44985392.6799 | 3840088.1493 | 41033477.7831 | 18253908.6866 | 24935918.2294 | 0.0022419 | 1.9138e-07 | 0.002045 | 0.00090972 | 0.0012427 | 23040528895.5324
Y-90m |  | 4954.4236 | 25247.8473 | 19205.1846 | 6550.0938 | 5359.6707 | 183.3137 | 934.1704 | 710.5918 | 242.3535 | 198.3078 | 4.5465e-10 | 2.3169e-12 | 1.7624e-09 | 6.0108e-10 | 4.9184e-10 | 5605022.1048
Y-91 |  | 720860.6664 | 413861.1849 | 2051322.9387 | 1196733.1891 | 1018515.2642 | 26671.8447 | 15312.8638 | 75898.9487 | 44279.128 | 37685.0648 | 2.9443e-05 | 1.6904e-08 | 8.3786e-05 | 4.888e-05 | 4.1601e-05 | 91877183.0387
Y-91m |  | 38053.6549 | 261615.0444 | 199186.5525 | 60771.9361 | 45613.4946 | 1407.9852 | 9679.7566 | 7369.9024 | 2248.5616 | 1687.6993 | 9.1703e-10 | 6.3045e-12 | 4.8001e-09 | 1.4645e-09 | 1.0992e-09 | 58078539.8583
Y-92 |  | 57053.0884 | 306064.2049 | 307682.0022 | 113225.8354 | 83323.4779 | 2110.9643 | 11324.3756 | 11384.2341 | 4189.3559 | 3082.9687 | 5.9391e-09 | 3.1861e-11 | 3.2029e-08 | 1.1787e-08 | 8.6739e-09 | 67946253.4954
Y-93 |  | 101142.2392 | 351369.1415 | 477538.4775 | 182003.1916 | 141070.7999 | 3742.2628 | 13000.6582 | 17668.9237 | 6734.1181 | 5219.6196 | 3.0607e-08 | 1.0633e-10 | 1.4451e-07 | 5.5076e-08 | 4.269e-08 | 78003949.4053
Y-94 |  | 72569.259 | 507589.6011 | 420918.0951 | 150816.4641 | 109427.0281 | 2685.0626 | 18780.8152 | 15573.9695 | 5580.2092 | 4048.8 | 6.7956e-10 | 4.7532e-12 | 3.9416e-09 | 1.4123e-09 | 1.0247e-09 | 112684891.4482
Y-95 |  | 111509.0976 | 1005527.7295 | 807128.6212 | 278461.2772 | 189980.7206 | 4125.8366 | 37204.526 | 29863.759 | 10303.0673 | 7029.2867 | 5.8126e-10 | 5.2415e-12 | 4.2073e-09 | 1.4515e-09 | 9.9031e-10 | 223227155.9592
Yb-162 |  | 232341.6304 | 515060.8879 | 550398.8209 | 255304.7174 | 197072.2502 | 8596.6403 | 19057.2529 | 20364.7564 | 9446.2745 | 7291.6733 | 3.7837e-09 | 8.3878e-12 | 8.9633e-09 | 4.1577e-09 | 3.2093e-09 | 114343517.1246
Yb-163 |  | 125823.8935 | 362940.684 | 426269.3323 | 183780.5882 | 121450.1989 | 4655.4841 | 13428.8053 | 15771.9653 | 6799.8818 | 4493.6574 | 1.2073e-09 | 3.4825e-12 | 4.0901e-09 | 1.7634e-09 | 1.1653e-09 | 80572831.8447
Yb-164 |  | 1415424.6383 | 1252207.1305 | 1973739.55 | 1359950.5234 | 1070201.7064 | 52370.7116 | 46331.6638 | 73028.3633 | 50318.1694 | 39597.4631 | 9.3735e-08 | 8.2926e-11 | 1.3071e-07 | 9.0061e-08 | 7.0873e-08 | 277989982.9673
Yb-165 |  | 298849.3661 | 523103.3906 | 704286.6511 | 353053.0268 | 228027.604 | 11057.4265 | 19354.8255 | 26058.6061 | 13062.962 | 8437.0213 | 2.6006e-09 | 4.5521e-12 | 6.1287e-09 | 3.0723e-09 | 1.9843e-09 | 116128952.723
Yb-166 |  | 15574.0643 | 9575.5148 | 15587.2734 | 12229.2569 | 11005.3983 | 576.2404 | 354.294 | 576.7291 | 452.4825 | 407.1997 | 4.6854e-08 | 2.8808e-11 | 4.6894e-08 | 3.6791e-08 | 3.3109e-08 | 2125764.2894
Yb-167 |  | 212544.5771 | 284939.8071 | 357526.0829 | 190897.2223 | 155727.5827 | 7864.1494 | 10542.7729 | 13228.4651 | 7063.1972 | 5761.9206 | 3.3091e-09 | 4.4362e-12 | 5.5663e-09 | 2.9721e-09 | 2.4245e-09 | 63256637.1686
Yb-169 |  | 54.0173 | 82.5126 | 98.5612 | 52.8266 | 41.8441 | 1.9986 | 3.053 | 3.6468 | 1.9546 | 1.5482 | 2.2428e-09 | 3.4259e-12 | 4.0922e-09 | 2.1933e-09 | 1.7374e-09 | 18317.8008
Yb-175 |  | 35900.0155 | 143478.2704 | 127890.324 | 47333.7689 | 37665.1225 | 1328.3006 | 5308.696 | 4731.942 | 1751.3494 | 1393.6095 | 2.0169e-07 | 8.0609e-10 | 7.1852e-07 | 2.6593e-07 | 2.1161e-07 | 31852176.0185
Yb-177 |  | 107042.948 | 345164.4687 | 372788.3649 | 156023.1442 | 112041.3247 | 3960.5891 | 12771.0853 | 13793.1695 | 5772.8563 | 4145.529 | 1.1573e-08 | 3.7318e-11 | 4.0304e-08 | 1.6869e-08 | 1.2113e-08 | 76626512.0427
Yb-178 |  | 3469604.7833 | 15760369.8459 | 14656870.8195 | 4844846.1776 | 3953883.9162 | 128375.377 | 583133.6843 | 542304.2203 | 179259.3086 | 146293.7049 | 2.4346e-07 | 1.1059e-09 | 1.0285e-06 | 3.3997e-07 | 2.7745e-07 | 3498802105.7842
Yb-179 |  | 68096.0497 | 391570.0151 | 327064.7189 | 108031.2936 | 85290.0643 | 2519.5538 | 14488.0906 | 12101.3946 | 3997.1579 | 3155.7324 | 5.1948e-10 | 2.9871e-12 | 2.4951e-09 | 8.2413e-10 | 6.5065e-10 | 86928543.3483
Zn-60 |  | 257384.9919 | 1347782.5857 | 1145944.3672 | 408588.2212 | 316184.1702 | 9523.2447 | 49867.9557 | 42399.9416 | 15117.7642 | 11698.8143 | 1.958e-10 | 1.0253e-12 | 8.7175e-10 | 3.1083e-10 | 2.4053e-10 | 299207734.0295
Zn-61 |  | 870404.9371 | 6011869.2419 | 4931362.0924 | 1627089.5067 | 1178794.8173 | 32204.9827 | 222439.162 | 182460.3974 | 60202.3117 | 43615.4082 | 4.2003e-10 | 2.9011e-12 | 2.3797e-09 | 7.8518e-10 | 5.6885e-10 | 1334634971.7109
Zn-62 |  | 4761.2417 | 13330.6877 | 16707.8235 | 5668.025 | 3874.22 | 176.1659 | 493.2354 | 618.1895 | 209.7169 | 143.3461 | 8.6675e-10 | 2.4267e-12 | 3.0415e-09 | 1.0318e-09 | 7.0527e-10 | 2959412.6607
Zn-63 |  | 123857.7797 | 594618.54 | 593472.4942 | 206198.3585 | 154761.7565 | 4582.7378 | 22000.886 | 21958.4823 | 7629.3393 | 5726.185 | 1.5991e-09 | 7.6772e-12 | 7.6624e-09 | 2.6623e-09 | 1.9982e-09 | 132005315.8795
Zn-65 |  | 10.6785 | 33.3672 | 43.8199 | 15.7104 | 10.0819 | 0.39511 | 1.2346 | 1.6213 | 0.58129 | 0.37303 | 1.2995e-09 | 4.0606e-12 | 5.3327e-09 | 1.9119e-09 | 1.2269e-09 | 7407.5278
Zn-69 |  | 2.2872e+12 | 356545703145.7896 | 4.2041e+12 | 2.494e+12 | 2.6422e+12 | 84627607194.4399 | 13192191016.3942 | 155551228714.7582 | 92279117124.8044 | 97762779417.261 | 0.047418 | 7.3917e-06 | 0.087157 | 0.051705 | 0.054778 | 7.9153e+13
Zn-69m |  | 3037.4917 | 19565.3211 | 15231.7936 | 4671.5144 | 3594.1871 | 112.3872 | 723.9169 | 563.5764 | 172.846 | 132.9849 | 9.218e-10 | 5.9376e-12 | 4.6225e-09 | 1.4177e-09 | 1.0907e-09 | 4343501.2823
Zn-71 |  | 2267964.2138 | 11961858.6717 | 11462562.9648 | 3770432.1048 | 2727764.9251 | 83914.6759 | 442588.7709 | 424114.8297 | 139505.9879 | 100927.3022 | 2.1017e-09 | 1.1085e-11 | 1.0622e-08 | 3.494e-09 | 2.5277e-09 | 2655532625.1165
Zn-71m |  | 875.3157 | 5923.7955 | 4492.3203 | 1414.8307 | 1101.9672 | 32.3867 | 219.1804 | 166.2159 | 52.3487 | 40.7728 | 7.8663e-11 | 5.3236e-13 | 4.0372e-10 | 1.2715e-10 | 9.9032e-11 | 1315082.6034
Zn-72 |  | 3488.544 | 6085.5096 | 7123.2864 | 2838.7567 | 2293.4768 | 129.0761 | 225.1639 | 263.5616 | 105.034 | 84.8586 | 3.7332e-09 | 6.5123e-12 | 7.6229e-09 | 3.0379e-09 | 2.4543e-09 | 1350983.1292
Zr-85 |  | 90147.4348 | 539145.793 | 463211.3108 | 145095.0968 | 112116.6472 | 3335.4551 | 19948.3943 | 17138.8185 | 5368.5186 | 4148.3159 | 3.2085e-10 | 1.9189e-12 | 1.6486e-09 | 5.1641e-10 | 3.9904e-10 | 119690366.0473
Zr-86 |  | 2624.7632 | 6537.0272 | 8669.5871 | 2519.0454 | 2268.9116 | 97.1162 | 241.87 | 320.7747 | 93.2047 | 83.9497 | 1.1905e-09 | 2.9649e-12 | 3.9322e-09 | 1.1425e-09 | 1.0291e-09 | 1451220.0414
Zr-87 |  | 86925.4697 | 212847.9458 | 336683.5335 | 94562.9295 | 85878.5576 | 3216.2424 | 7875.374 | 12457.2907 | 3498.8284 | 3177.5066 | 4.061e-09 | 9.9438e-12 | 1.5729e-08 | 4.4178e-09 | 4.0121e-09 | 47252243.9631
Zr-88 |  | 19.0777 | 66.8657 | 78.5368 | 22.2207 | 20.3039 | 0.70587 | 2.474 | 2.9059 | 0.82217 | 0.75124 | 1.0741e-09 | 3.7646e-12 | 4.4217e-09 | 1.251e-09 | 1.1431e-09 | 14844.1885
Zr-89 |  | 133.997 | 624.0154 | 676.6211 | 210.7927 | 169.1308 | 4.9579 | 23.0886 | 25.035 | 7.7993 | 6.2578 | 2.9889e-10 | 1.3919e-12 | 1.5092e-09 | 4.7019e-10 | 3.7726e-10 | 138531.4145
Zr-89m |  | 364841.2958 | 2499593.1139 | 1942735.5039 | 601398.8425 | 474255.548 | 13499.1279 | 92484.9452 | 71881.2136 | 22251.7572 | 17547.4553 | 7.1977e-10 | 4.9313e-12 | 3.8327e-09 | 1.1865e-09 | 9.3563e-10 | 554909671.2864
Zr-93 |  | . | . | . | . | . | . | . | . | . | . | . | . | . | . | . | .
Zr-95 |  | 13.4467 | 110.275 | 77.6349 | 25.7477 | 19.8482 | 0.49753 | 4.0802 | 2.8725 | 0.95266 | 0.73438 | 6.2748e-10 | 5.1459e-12 | 3.6228e-09 | 1.2015e-09 | 9.2621e-10 | 24481.0546
Zr-97 |  | 848.717 | 6179.1241 | 4833.6174 | 1602.6071 | 1227.2628 | 31.4025 | 228.6276 | 178.8438 | 59.2965 | 45.4087 | 4.406e-10 | 3.2078e-12 | 2.5093e-09 | 8.3198e-10 | 6.3712e-10 | 1371765.561

## s_res_dust_dose
|  | pCi |  | pCi |  |  | Bq
ANALYSIS | TEST | res_dust_ing | res_dust_ext | res_dust_ing | res_dust_ext | res_dust_tot | res_dust_ing | res_dust_ext | res_dust_tot
| Y | (pCi or Bq) | (pCi or Bq) | dose | dose | dose | dose | dose | dose
Ac-223 |  | 3.0022 | 5.7769e-06 | 0 | 1.094e-07 | 1.094e-07 | 0 | 4.0479e-09 | 4.0479e-09
Ac-224 |  | 238.4634 | 0.00033486 | 0.0024528 | 8.0249e-05 | 0.0025331 | 9.0755e-05 | 2.9692e-06 | 9.3724e-05
Ac-225 | SE | 20586.771 | 0.043364 | 3.9837 | 0.00066914 | 3.9844 | 0.1474 | 2.4758e-05 | 0.14742
Ac-226 |  | 2519.3061 | 0.0032796 | 0.13516 | 0.00052524 | 0.13569 | 0.0050009 | 1.9434e-05 | 0.0050204
Ac-227 |  | 512531.8959 | 1.3558 | 743.3763 | 0.00037563 | 743.3766 | 27.5049 | 1.3898e-05 | 27.5049
Ac-228 |  | 527.536 | 0.00050054 | 0.0010033 | 0.00049092 | 0.0014942 | 3.7121e-05 | 1.8164e-05 | 5.5285e-05
Ac-230 |  | 2.9069 | 2.6699e-06 | 0 | 1.8446e-06 | 1.8446e-06 | 0 | 6.8249e-08 | 6.8249e-08
Ac-231 |  | 10.7223 | 1.1476e-05 | 0 | 6.01e-06 | 6.01e-06 | 0 | 2.2237e-07 | 2.2237e-07
Ac-232 |  | 2.8354 | 2.4751e-06 | 0 | 3.2985e-06 | 3.2985e-06 | 0 | 1.2204e-07 | 1.2204e-07
Ac-233 |  | 3.455 | 3.0552e-06 | 0 | 2.0501e-06 | 2.0501e-06 | 0 | 7.5853e-08 | 7.5853e-08
Ag-100m |  | 3.2024 | 2.601e-06 | 0 | 8.5438e-06 | 8.5438e-06 | 0 | 3.1612e-07 | 3.1612e-07
Ag-101 |  | 15.869 | 1.3732e-05 | 2.5071e-06 | 2.5202e-05 | 2.771e-05 | 9.2764e-08 | 9.3249e-07 | 1.0253e-06
Ag-102 |  | 18.4423 | 1.5119e-05 | 3.6575e-06 | 5.7263e-05 | 6.092e-05 | 1.3533e-07 | 2.1187e-06 | 2.2541e-06
Ag-102m |  | 11.0082 | 8.8154e-06 | 0 | 1.8653e-05 | 1.8653e-05 | 0 | 6.9014e-07 | 6.9014e-07
Ag-103 |  | 93.9271 | 9.0903e-05 | 1.7238e-05 | 8.5543e-05 | 0.00010278 | 6.3779e-07 | 3.1651e-06 | 3.8029e-06
Ag-104 |  | 98.9309 | 8.4106e-05 | 2.7929e-05 | 0.00024973 | 0.00027766 | 1.0334e-06 | 9.2401e-06 | 1.0273e-05
Ag-104m |  | 47.8928 | 4.0352e-05 | 1.5488e-05 | 8.2079e-05 | 9.7567e-05 | 5.7304e-07 | 3.0369e-06 | 3.61e-06
Ag-105 |  | 84817.0317 | 0.087558 | 0.18547 | 0.048926 | 0.2344 | 0.0068624 | 0.0018103 | 0.0086726
Ag-105m |  | 10.3363 | 2.597e-05 | 0 | 2.9144e-08 | 2.9144e-08 | 0 | 1.0783e-09 | 1.0783e-09
Ag-106 |  | 34.2541 | 3.8611e-05 | 5.3358e-06 | 3.2859e-05 | 3.8195e-05 | 1.9742e-07 | 1.2158e-06 | 1.4132e-06
Ag-106m |  | 17045.8464 | 0.014556 | 0.11542 | 0.044752 | 0.16017 | 0.0042704 | 0.0016558 | 0.0059263
Ag-108 |  | 3.3882 | 3.3306e-06 | 0 | 3.4963e-07 | 3.4963e-07 | 0 | 1.2936e-08 | 1.2936e-08
Ag-108m |  | 520300.659 | 0.46405 | 5.6791 | 0.83542 | 6.5145 | 0.21013 | 0.03091 | 0.24104
Ag-109m |  | 0.94356 | 1.5614e-06 | 0 | 1.3525e-08 | 1.3525e-08 | 0 | 5.0042e-10 | 5.0042e-10
Ag-110 |  | 0.58615 | 4.9609e-07 | 0 | 9.4528e-08 | 9.4528e-08 | 0 | 3.4975e-09 | 3.4975e-09
Ag-110m |  | 327417.5394 | 0.26717 | 4.3006 | 0.80891 | 5.1095 | 0.15912 | 0.02993 | 0.18905
Ag-111 |  | 15337.1444 | 0.013388 | 0.098173 | 0.00082792 | 0.099001 | 0.0036324 | 3.0633e-05 | 0.003663
Ag-111m |  | 1.544 | 2.596e-06 | 0 | 1.7571e-08 | 1.7571e-08 | 0 | 6.5012e-10 | 6.5012e-10
Ag-112 |  | 268.4858 | 0.00021806 | 0.00056922 | 0.00019679 | 0.00076601 | 2.1061e-05 | 7.2814e-06 | 2.8342e-05
Ag-113 |  | 460.629 | 0.00039685 | 0.00092034 | 7.3762e-05 | 0.0009941 | 3.4052e-05 | 2.7292e-06 | 3.6782e-05
Ag-113m |  | 1.6369 | 1.4972e-06 | 0 | 3.9031e-07 | 3.9031e-07 | 0 | 1.4442e-08 | 1.4442e-08
Ag-114 |  | 0.10961 | 8.9437e-08 | 0 | 4.5062e-08 | 4.5062e-08 | 0 | 1.6673e-09 | 1.6673e-09
Ag-115 |  | 28.5927 | 2.3331e-05 | 8.7808e-06 | 1.511e-05 | 2.3891e-05 | 3.2489e-07 | 5.5907e-07 | 8.8396e-07
Ag-116 |  | 3.8314 | 3.0537e-06 | 0 | 7.3894e-06 | 7.3894e-06 | 0 | 2.7341e-07 | 2.7341e-07
Ag-117 |  | 1.7537 | 1.3977e-06 | 0 | 2.0914e-06 | 2.0914e-06 | 0 | 7.7383e-08 | 7.7383e-08
Ag-99 |  | 2.9546 | 2.4333e-06 | 0 | 6.4856e-06 | 6.4856e-06 | 0 | 2.3997e-07 | 2.3997e-07
Al-26 |  | 520731.8284 | 0.40712 | 8.8436 | 1.1755 | 10.0191 | 0.32721 | 0.043495 | 0.37071
Al-28 |  | 3.2044 | 2.5174e-06 | 0 | 5.0324e-06 | 5.0324e-06 | 0 | 1.862e-07 | 1.862e-07
Al-29 |  | 9.3784 | 7.4391e-06 | 0 | 1.1914e-05 | 1.1914e-05 | 0 | 4.4082e-07 | 4.4082e-07
Am-237 |  | 104.3635 | 0.0001319 | 9.1902e-06 | 5.2116e-05 | 6.1306e-05 | 3.4004e-07 | 1.9283e-06 | 2.2683e-06
Am-238 |  | 140.1044 | 0.00014091 | 2.0995e-05 | 0.00013738 | 0.00015837 | 7.768e-07 | 5.0831e-06 | 5.8599e-06
Am-239 |  | 1020.7607 | 0.0016116 | 0.0012539 | 0.00039375 | 0.0016477 | 4.6394e-05 | 1.4569e-05 | 6.0963e-05
Am-240 |  | 4357.5332 | 0.0044488 | 0.012302 | 0.0049926 | 0.017294 | 0.00045516 | 0.00018472 | 0.00063989
Am-241 | Y | 520314.8258 | 0.99922 | 458.1892 | 0.025464 | 458.2147 | 16.953 | 0.00094218 | 16.9539
Am-242 |  | 1374.167 | 0.0027224 | 0.0021456 | 5.1238e-05 | 0.0021969 | 7.9388e-05 | 1.8958e-06 | 8.1284e-05
Am-242m |  | 519454.5026 | 1.1711 | 415.148 | 0.0028338 | 415.1509 | 15.3605 | 0.00010485 | 15.3606
Am-243 |  | 520707.5986 | 0.7569 | 454.6819 | 0.043887 | 454.7258 | 16.8232 | 0.0016238 | 16.8249
Am-244 |  | 866.3599 | 0.00095355 | 0.0019682 | 0.00084159 | 0.0028098 | 7.2823e-05 | 3.1139e-05 | 0.00010396
Am-244m |  | 37.1706 | 6.4047e-05 | 5.515e-06 | 5.2485e-06 | 1.0763e-05 | 2.0405e-07 | 1.9419e-07 | 3.9825e-07
Am-245 |  | 175.8453 | 0.00025094 | 5.4978e-05 | 1.2027e-05 | 6.7005e-05 | 2.0342e-06 | 4.45e-07 | 2.4792e-06
Am-246 |  | 55.7558 | 6.7927e-05 | 1.7556e-05 | 5.7808e-05 | 7.5364e-05 | 6.4957e-07 | 2.1389e-06 | 2.7885e-06
Am-246m |  | 35.7409 | 3.1741e-05 | 6.0567e-06 | 3.5584e-05 | 4.1641e-05 | 2.241e-07 | 1.3166e-06 | 1.5407e-06
Am-247 |  | 32.8816 | 4.3304e-05 | 4.976e-06 | 8.5552e-06 | 1.3531e-05 | 1.8411e-07 | 3.1654e-07 | 5.0065e-07
Ar-37 |  | 72083.1904 | 0.22433 | 0 | 0 | 0 | 0 | 0 | 0
Ar-39 |  | 520061.8985 | 1.7764 | 0 | 0.0052331 | 0.0052331 | 0 | 0.00019362 | 0.00019362
Ar-41 |  | 156.7025 | 0.00012549 | 0 | 0.00017897 | 0.00017897 | 0 | 6.6219e-06 | 6.6219e-06
Ar-42 |  | 515286.079 | 1.7601 | 0 | 0.0083948 | 0.0083948 | 0 | 0.00031061 | 0.00031061
Ar-43 |  | 7.6772 | 6.0896e-06 | 0 | 1.0821e-05 | 1.0821e-05 | 0 | 4.0036e-07 | 4.0036e-07
Ar-44 |  | 16.9698 | 1.3461e-05 | 0 | 2.8009e-05 | 2.8009e-05 | 0 | 1.0363e-06 | 1.0363e-06
As-68 |  | 3.6122 | 2.879e-06 | 0 | 1.215e-05 | 1.215e-05 | 0 | 4.4953e-07 | 4.4953e-07
As-69 |  | 21.7734 | 1.9998e-05 | 5.8488e-06 | 2.8521e-05 | 3.4369e-05 | 2.164e-07 | 1.0553e-06 | 1.2717e-06
As-70 |  | 75.1989 | 6.0791e-05 | 4.897e-05 | 0.0002871 | 0.00033607 | 1.8119e-06 | 1.0623e-05 | 1.2435e-05
As-71 |  | 5599.6017 | 0.0069494 | 0.012141 | 0.0044194 | 0.01656 | 0.00044922 | 0.00016352 | 0.00061274
As-72 |  | 2230.2335 | 0.0018622 | 0.01997 | 0.0039184 | 0.023888 | 0.00073887 | 0.00014498 | 0.00088385
As-73 |  | 158227.8104 | 0.47081 | 0.20549 | 0.0028289 | 0.20832 | 0.0076031 | 0.00010467 | 0.0077078
As-74 |  | 36582.6681 | 0.034988 | 0.2274 | 0.030512 | 0.25791 | 0.0084137 | 0.001129 | 0.0095427
As-76 |  | 2218.8422 | 0.0018527 | 0.017323 | 0.001111 | 0.018434 | 0.00064093 | 4.1108e-05 | 0.00068204
As-77 |  | 3330.768 | 0.0030465 | 0.0064947 | 4.7367e-05 | 0.006542 | 0.0002403 | 1.7526e-06 | 0.00024206
As-78 |  | 129.6681 | 0.00010532 | 0.00012522 | 0.00016374 | 0.00028896 | 4.6332e-06 | 6.0584e-06 | 1.0692e-05
As-79 |  | 12.881 | 1.0706e-05 | 0 | 1.7272e-06 | 1.7272e-06 | 0 | 6.3905e-08 | 6.3905e-08
At-204 |  | 13.1527 | 1.1681e-05 | 0 | 3.0724e-05 | 3.0724e-05 | 0 | 1.1368e-06 | 1.1368e-06
At-205 |  | 37.4565 | 3.5682e-05 | 1.0879e-05 | 4.5466e-05 | 5.6345e-05 | 4.0253e-07 | 1.6822e-06 | 2.0848e-06
At-206 |  | 43.7469 | 3.8353e-05 | 1.4082e-05 | 0.00010581 | 0.00011989 | 5.2104e-07 | 3.915e-06 | 4.436e-06
At-207 |  | 154.4008 | 0.0001383 | 0.00017253 | 0.00029908 | 0.00047161 | 6.3835e-06 | 1.1066e-05 | 1.745e-05
At-208 |  | 139.8185 | 0.00012311 | 6.1045e-05 | 0.00040729 | 0.00046833 | 2.2587e-06 | 1.507e-05 | 1.7328e-05
At-209 |  | 464.0601 | 0.00042622 | 0.00086538 | 0.0010712 | 0.0019366 | 3.2019e-05 | 3.9636e-05 | 7.1655e-05
At-210 |  | 694.8035 | 0.00060651 | 0.0030078 | 0.0019143 | 0.0049221 | 0.00011129 | 7.083e-05 | 0.00018212
At-211 |  | 618.804 | 0.0010897 | 0.033886 | 3.8981e-05 | 0.033925 | 0.0012538 | 1.4423e-06 | 0.0012552
At-215 |  | 2.3827e-06 | 2.1432e-12 | 0 | 4.0839e-16 | 4.0839e-16 | 0 | 1.511e-17 | 1.511e-17
At-216 |  | 7.1482e-06 | 1.0716e-11 | 0 | 2.7434e-14 | 2.7434e-14 | 0 | 1.0151e-15 | 1.0151e-15
At-217 | SE | 0.00076962 | 8.0618e-10 | 0 | 2.1393e-13 | 2.1393e-13 | 0 | 7.9154e-15 | 7.9154e-15
At-218 | SE | 0.035741 | 1.2208e-07 | 0 | 1.7839e-11 | 1.7839e-11 | 0 | 6.6005e-13 | 6.6005e-13
At-219 |  | 1.3343 | 4.5577e-06 | 0 | 0 | 0 | 0 | 0 | 0
At-220 |  | 5.304 | 4.9319e-06 | 0 | 3.1594e-06 | 3.1594e-06 | 0 | 1.169e-07 | 1.169e-07
Au-186 |  | 15.2971 | 1.3992e-05 | 3.345e-06 | 2.4535e-05 | 2.788e-05 | 1.2377e-07 | 9.0778e-07 | 1.0315e-06
Au-187 |  | 12.0089 | 1.1622e-05 | 0 | 1.3247e-05 | 1.3247e-05 | 0 | 4.9013e-07 | 4.9013e-07
Au-190 |  | 61.1885 | 5.1787e-05 | 1.2248e-05 | 0.00012774 | 0.00013999 | 4.5318e-07 | 4.7263e-06 | 5.1794e-06
Au-191 |  | 272.7747 | 0.00029608 | 9.5578e-05 | 0.00019175 | 0.00028733 | 3.5364e-06 | 7.0948e-06 | 1.0631e-05
Au-192 |  | 423.7444 | 0.00036507 | 0.00034336 | 0.0007383 | 0.0010817 | 1.2704e-05 | 2.7317e-05 | 4.0022e-05
Au-193 |  | 1513.9855 | 0.002172 | 0.0009579 | 0.00037832 | 0.0013362 | 3.5442e-05 | 1.3998e-05 | 4.944e-05
Au-193m |  | 0.092926 | 1.2556e-07 | 0 | 2.6419e-08 | 2.6419e-08 | 0 | 9.7751e-10 | 9.7751e-10
Au-194 |  | 3261.2876 | 0.0029954 | 0.0062265 | 0.003309 | 0.0095354 | 0.00023038 | 0.00012243 | 0.00035281
Au-195 |  | 284706.5409 | 0.54243 | 0.37396 | 0.043943 | 0.41791 | 0.013837 | 0.0016259 | 0.015463
Au-195m |  | 0.72673 | 9.7915e-07 | 0 | 2.1061e-07 | 2.1061e-07 | 0 | 7.7926e-09 | 7.7926e-09
Au-196 |  | 12728.8005 | 0.01314 | 0.021382 | 0.0068049 | 0.028187 | 0.00079113 | 0.00025178 | 0.0010429
Au-196m |  | 823.4708 | 0.0013564 | 0.0016087 | 0.00034249 | 0.0019512 | 5.9523e-05 | 1.2672e-05 | 7.2195e-05
Au-198 |  | 5548.4848 | 0.0047591 | 0.028536 | 0.0022532 | 0.030789 | 0.0010558 | 8.3368e-05 | 0.0011392
Au-198m |  | 4673.197 | 0.005711 | 0.027838 | 0.0032179 | 0.031056 | 0.00103 | 0.00011906 | 0.0011491
Au-199 |  | 6462.1874 | 0.0083143 | 0.014537 | 0.00083684 | 0.015374 | 0.00053788 | 3.0963e-05 | 0.00056884
Au-200 |  | 69.1944 | 5.6724e-05 | 2.3247e-05 | 2.2347e-05 | 4.5593e-05 | 8.6012e-07 | 8.2683e-07 | 1.687e-06
Au-200m |  | 1604.0526 | 0.0014063 | 0.0078342 | 0.0030906 | 0.010925 | 0.00028987 | 0.00011435 | 0.00040422
Au-201 |  | 37.1706 | 4.3874e-05 | 4.4973e-06 | 3.7492e-06 | 8.2464e-06 | 1.664e-07 | 1.3872e-07 | 3.0512e-07
Au-202 |  | 0.68623 | 5.6256e-07 | 0 | 1.8479e-07 | 1.8479e-07 | 0 | 6.8374e-09 | 6.8374e-09
Ba-124 |  | 15.726 | 1.5458e-05 | 5.3706e-06 | 9.9932e-06 | 1.5364e-05 | 1.9871e-07 | 3.6975e-07 | 5.6846e-07
Ba-126 |  | 142.9637 | 0.00013293 | 0.00017773 | 8.3916e-05 | 0.00026165 | 6.5761e-06 | 3.1049e-06 | 9.681e-06
Ba-127 |  | 18.1564 | 1.8536e-05 | 2.2035e-06 | 1.6339e-05 | 1.8542e-05 | 8.1528e-08 | 6.0453e-07 | 6.8605e-07
Ba-128 |  | 5002.5854 | 0.0064363 | 0.065894 | 0.00044091 | 0.066335 | 0.0024381 | 1.6314e-05 | 0.0024544
Ba-129 |  | 191.2854 | 0.00021344 | 4.4306e-05 | 8.0592e-05 | 0.0001249 | 1.6393e-06 | 2.9819e-06 | 4.6212e-06
Ba-129m |  | 185.2809 | 0.00016244 | 6.0396e-05 | 0.00027914 | 0.00033953 | 2.2347e-06 | 1.0328e-05 | 1.2563e-05
Ba-131 |  | 23674.7867 | 0.023362 | 0.053259 | 0.012153 | 0.065412 | 0.0019706 | 0.00044966 | 0.0024202
Ba-131m |  | 20.8727 | 2.6617e-05 | 5.1357e-07 | 2.0941e-06 | 2.6076e-06 | 1.9002e-08 | 7.7481e-08 | 9.6483e-08
Ba-133 |  | 503951.0848 | 0.52598 | 4.5497 | 0.22935 | 4.779 | 0.16834 | 0.0084858 | 0.17682
Ba-133m |  | 3336.7725 | 0.004673 | 0.0088768 | 0.00033214 | 0.009209 | 0.00032844 | 1.2289e-05 | 0.00034073
Ba-135m |  | 2461.8347 | 0.0030833 | 0.0051556 | 0.00019392 | 0.0053495 | 0.00019076 | 7.1749e-06 | 0.00019793
Ba-137m | SE | 3.6484 | 3.0879e-06 | 0 | 2.0828e-06 | 2.0828e-06 | 0 | 7.7063e-08 | 7.7063e-08
Ba-139 |  | 118.7456 | 0.00011312 | 7.2055e-05 | 1.9703e-05 | 9.1758e-05 | 2.666e-06 | 7.2902e-07 | 3.395e-06
Ba-140 |  | 26252.2504 | 0.028197 | 0.35259 | 0.0062957 | 0.35889 | 0.013046 | 0.00023294 | 0.013279
Ba-141 |  | 26.1195 | 2.2106e-05 | 9.5192e-06 | 2.4989e-05 | 3.4509e-05 | 3.5221e-07 | 9.2461e-07 | 1.2768e-06
Ba-142 |  | 15.1542 | 1.2596e-05 | 2.5007e-06 | 1.4872e-05 | 1.7372e-05 | 9.2527e-08 | 5.5025e-07 | 6.4278e-07
Be-10 |  | 520731.9605 | 1.7787 | 3.0057 | 0.0071528 | 3.0128 | 0.11121 | 0.00026465 | 0.11147
Be-7 |  | 108617.5595 | 0.091516 | 0.013986 | 0.0050924 | 0.019078 | 0.00051747 | 0.00018842 | 0.00070588
Bi-197 |  | 13.2956 | 1.1959e-05 | 0 | 2.2368e-05 | 2.2368e-05 | 0 | 8.2763e-07 | 8.2763e-07
Bi-200 |  | 52.0388 | 4.6216e-05 | 1.3786e-05 | 0.0001248 | 0.00013859 | 5.1009e-07 | 4.6176e-06 | 5.1277e-06
Bi-201 |  | 154.4008 | 0.00013654 | 8.5121e-05 | 0.00025219 | 0.00033731 | 3.1495e-06 | 9.3309e-06 | 1.248e-05
Bi-202 |  | 147.5385 | 0.00012767 | 6.8782e-05 | 0.00038505 | 0.00045383 | 2.545e-06 | 1.4247e-05 | 1.6792e-05
Bi-203 |  | 1008.7518 | 0.0008729 | 0.0023365 | 0.0022143 | 0.0045508 | 8.6449e-05 | 8.1929e-05 | 0.00016838
Bi-204 |  | 962.4315 | 0.00083282 | 0.002571 | 0.0026384 | 0.0052094 | 9.5128e-05 | 9.7619e-05 | 0.00019275
Bi-205 |  | 31518.3444 | 0.027991 | 0.13411 | 0.050065 | 0.18418 | 0.0049621 | 0.0018524 | 0.0068145
Bi-206 |  | 12852.3212 | 0.01117 | 0.11746 | 0.039827 | 0.15728 | 0.0043459 | 0.0014736 | 0.0058195
Bi-207 |  | 515286.079 | 0.45958 | 3.1458 | 0.77901 | 3.9248 | 0.1164 | 0.028823 | 0.14522
Bi-208 |  | 520731.5897 | 0.42491 | 2.7745 | 1.0978 | 3.8722 | 0.10265 | 0.040617 | 0.14327
Bi-210 | SE | 10320.1483 | 0.010105 | 0.068732 | 0.00041464 | 0.069147 | 0.0025431 | 1.5342e-05 | 0.0025584
Bi-210m |  | 520732.0208 | 0.49804 | 38.7268 | 0.14206 | 38.8689 | 1.4329 | 0.0052561 | 1.4381
Bi-211 |  | 3.0594 | 2.8332e-06 | 0 | 1.4738e-07 | 1.4738e-07 | 0 | 5.4532e-09 | 5.4532e-09
Bi-212 |  | 86.5645 | 9.1991e-05 | 0.00011274 | 1.6561e-05 | 0.0001293 | 4.1714e-06 | 6.1275e-07 | 4.7842e-06
Bi-212n |  | 10.0075 | 3.4183e-05 | 0 | 2.4096e-06 | 2.4096e-06 | 0 | 8.9155e-08 | 8.9155e-08
Bi-213 | SE | 65.1771 | 5.8131e-05 | 6.463e-05 | 1.1145e-05 | 7.5774e-05 | 2.3913e-06 | 4.1235e-07 | 2.8036e-06
Bi-214 | SE | 28.4498 | 2.2891e-05 | 1.5684e-05 | 3.7998e-05 | 5.3683e-05 | 5.8032e-07 | 1.4059e-06 | 1.9863e-06
Bi-215 |  | 10.8652 | 1.0268e-05 | 0 | 3.685e-06 | 3.685e-06 | 0 | 1.3634e-07 | 1.3634e-07
Bi-216 |  | 3.1023 | 2.6492e-06 | 0 | 2.62e-06 | 2.62e-06 | 0 | 9.6939e-08 | 9.6939e-08
Bk-245 |  | 10169.8649 | 0.014551 | 0.029463 | 0.0035042 | 0.032967 | 0.0010901 | 0.00012965 | 0.0012198
Bk-246 |  | 3705.6188 | 0.0039379 | 0.0079797 | 0.0036505 | 0.01163 | 0.00029525 | 0.00013507 | 0.00043032
Bk-247 |  | 520601.3529 | 0.61053 | 853.3177 | 0.09421 | 853.4119 | 31.5728 | 0.0034858 | 31.5762
Bk-248m |  | 2032.9436 | 0.003094 | 0.0045507 | 0.00020797 | 0.0047587 | 0.00016838 | 7.6948e-06 | 0.00017607
Bk-249 |  | 363706.423 | 0.39479 | 1.6821 | 2.6167e-06 | 1.6821 | 0.062239 | 9.6819e-08 | 0.062239
Bk-250 |  | 275.5196 | 0.00023737 | 0.00018655 | 0.00023642 | 0.00042297 | 6.9025e-06 | 8.7474e-06 | 1.565e-05
Bk-251 |  | 79.4878 | 0.00012912 | 1.5029e-05 | 1.4173e-05 | 2.9202e-05 | 5.5606e-07 | 5.2441e-07 | 1.0805e-06
Br-72 |  | 1.8728 | 1.5211e-06 | 0 | 5.3167e-06 | 5.3167e-06 | 0 | 1.9672e-07 | 1.9672e-07
Br-73 |  | 4.8608 | 4.3537e-06 | 0 | 7.6852e-06 | 7.6852e-06 | 0 | 2.8435e-07 | 2.8435e-07
Br-74 |  | 36.3128 | 2.839e-05 | 1.4376e-05 | 0.00013607 | 0.00015045 | 5.3192e-07 | 5.0347e-06 | 5.5666e-06
Br-74m |  | 65.7633 | 5.2913e-05 | 4.2825e-05 | 0.00023814 | 0.00028097 | 1.5845e-06 | 8.8113e-06 | 1.0396e-05
Br-75 |  | 138.2459 | 0.00013222 | 5.2686e-05 | 0.00018548 | 0.00023816 | 1.9494e-06 | 6.8627e-06 | 8.8121e-06
Br-76 |  | 1389.607 | 0.0011603 | 0.0030438 | 0.0034994 | 0.0065432 | 0.00011262 | 0.00012948 | 0.0002421
Br-76m |  | 0.031214 | 6.7644e-08 | 0 | 2.5541e-09 | 2.5541e-09 | 0 | 9.4503e-11 | 9.4503e-11
Br-77 |  | 4892.4461 | 0.0062389 | 0.0021722 | 0.0021807 | 0.0043529 | 8.0373e-05 | 8.0686e-05 | 0.00016106
Br-77m |  | 6.1188 | 1.4537e-05 | 0 | 2.3282e-07 | 2.3282e-07 | 0 | 8.6144e-09 | 8.6144e-09
Br-78 |  | 9.2355 | 8.9731e-06 | 0 | 1.1643e-05 | 1.1643e-05 | 0 | 4.3081e-07 | 4.3081e-07
Br-80 |  | 25.276 | 2.5613e-05 | 3.9092e-06 | 4.7907e-06 | 8.6999e-06 | 1.4464e-07 | 1.7726e-07 | 3.219e-07
Br-80m |  | 379.1826 | 0.00088793 | 0.00021746 | 1.4324e-05 | 0.00023179 | 8.0461e-06 | 5.3e-07 | 8.5761e-06
Br-82 |  | 3027.9709 | 0.0024823 | 0.0075624 | 0.0071964 | 0.014759 | 0.00027981 | 0.00026627 | 0.00054607
Br-82m |  | 8.7637 | 2.3083e-05 | 0 | 1.7998e-07 | 1.7998e-07 | 0 | 6.6594e-09 | 6.6594e-09
Br-83 |  | 205.8677 | 0.00017424 | 4.555e-05 | 5.866e-06 | 5.1416e-05 | 1.6854e-06 | 2.1704e-07 | 1.9024e-06
Br-84 |  | 45.4625 | 3.5371e-05 | 1.9849e-05 | 6.8226e-05 | 8.8075e-05 | 7.3441e-07 | 2.5244e-06 | 3.2588e-06
Br-84m |  | 8.5778 | 6.9343e-06 | 0 | 2.1562e-05 | 2.1562e-05 | 0 | 7.9781e-07 | 7.9781e-07
Br-85 |  | 4.1459 | 3.3516e-06 | 0 | 7.1699e-07 | 7.1699e-07 | 0 | 2.6529e-08 | 2.6529e-08
C-10 |  | 0.45879 | 3.7959e-07 | 0 | 7.8099e-07 | 7.8099e-07 | 0 | 2.8897e-08 | 2.8897e-08
C-11 |  | 29.1503 | 9.957e-05 | 3.3435e-06 | 0.0001164 | 0.00011974 | 1.2371e-07 | 4.3067e-06 | 4.4304e-06
C-14 |  | 520700.4263 | 1.7786 | 1.2195 | 2.6613e-05 | 1.2196 | 0.045123 | 9.847e-07 | 0.045124
Ca-41 |  | 520730.3111 | 1.6226 | 0.5703 | 0 | 0.5703 | 0.021101 | 0 | 0.021101
Ca-45 |  | 264157.8689 | 0.81809 | 1.0165 | 3.615e-05 | 1.0165 | 0.03761 | 1.3375e-06 | 0.037611
Ca-47 |  | 9338.1593 | 0.0074426 | 0.07083 | 0.0086134 | 0.079443 | 0.0026207 | 0.0003187 | 0.0029394
Ca-49 |  | 12.4636 | 9.3187e-06 | 0 | 2.9086e-05 | 2.9086e-05 | 0 | 1.0762e-06 | 1.0762e-06
Cd-101 |  | 1.9443 | 1.6234e-06 | 0 | 4.5357e-06 | 4.5357e-06 | 0 | 1.6782e-07 | 1.6782e-07
Cd-102 |  | 7.863 | 7.4009e-06 | 0 | 6.8435e-06 | 6.8435e-06 | 0 | 2.5321e-07 | 2.5321e-07
Cd-103 |  | 10.4363 | 8.8724e-06 | 0 | 1.981e-05 | 1.981e-05 | 0 | 7.3298e-07 | 7.3298e-07
Cd-104 |  | 82.49 | 9.5801e-05 | 4.0899e-05 | 2.5646e-05 | 6.6544e-05 | 1.5132e-06 | 9.489e-07 | 2.4621e-06
Cd-105 |  | 79.3448 | 6.9261e-05 | 1.6059e-05 | 9.716e-05 | 0.00011322 | 5.9417e-07 | 3.5949e-06 | 4.1891e-06
Cd-107 |  | 557.5584 | 0.00091415 | 0.00017721 | 2.4365e-05 | 0.00020157 | 6.5567e-06 | 9.0151e-07 | 7.4582e-06
Cd-109 |  | 400863.4402 | 0.66637 | 3.7377 | 0.012853 | 3.7505 | 0.13829 | 0.00047557 | 0.13877
Cd-111m |  | 69.3374 | 7.1315e-05 | 4.6435e-06 | 2.1676e-05 | 2.6319e-05 | 1.7181e-07 | 8.0199e-07 | 9.7381e-07
Cd-113 |  | 642365.2721 | 2.1942 | 62.5086 | 0.00014723 | 62.5087 | 2.3128 | 5.4475e-06 | 2.3128
Cd-113m |  | 508142.4636 | 0.66728 | 48.3193 | 0.0013885 | 48.3207 | 1.7878 | 5.1374e-05 | 1.7879
Cd-115 |  | 4585.7032 | 0.0039507 | 0.032237 | 0.00095601 | 0.033194 | 0.0011928 | 3.5372e-05 | 0.0012282
Cd-115m |  | 91500.8731 | 0.073622 | 1.4727 | 0.0087785 | 1.4815 | 0.05449 | 0.0003248 | 0.054815
Cd-117 |  | 213.5877 | 0.00017428 | 0.00029477 | 0.00020985 | 0.00050462 | 1.0907e-05 | 7.7645e-06 | 1.8671e-05
Cd-117m |  | 288.2148 | 0.00022862 | 0.00039563 | 0.00049175 | 0.00088738 | 1.4638e-05 | 1.8195e-05 | 3.2833e-05
Cd-118 |  | 71.9107 | 0.00024563 | 6.6517e-05 | 1.6654e-07 | 6.6684e-05 | 2.4611e-06 | 6.1621e-09 | 2.4673e-06
Cd-119 |  | 3.8457 | 3.0943e-06 | 0 | 5.6428e-06 | 5.6428e-06 | 0 | 2.0879e-07 | 2.0879e-07
Cd-119m |  | 3.1452 | 2.5068e-06 | 0 | 6.3004e-06 | 6.3004e-06 | 0 | 2.3311e-07 | 2.3311e-07
Ce-130 |  | 32.7387 | 3.2181e-05 | 1.135e-05 | 1.7493e-05 | 2.8844e-05 | 4.1996e-07 | 6.4725e-07 | 1.0672e-06
Ce-131 |  | 14.5823 | 1.284e-05 | 1.9532e-06 | 2.3715e-05 | 2.5669e-05 | 7.2267e-08 | 8.7747e-07 | 9.4974e-07
Ce-132 |  | 301.0815 | 0.00031767 | 0.00049239 | 9.2467e-05 | 0.00058486 | 1.8218e-05 | 3.4213e-06 | 2.164e-05
Ce-133 |  | 138.6748 | 0.00016316 | 6.2085e-05 | 0.00010471 | 0.0001668 | 2.2971e-06 | 3.8743e-06 | 6.1714e-06
Ce-133m |  | 420.3132 | 0.00036371 | 0.00041834 | 0.00068453 | 0.0011029 | 1.5478e-05 | 2.5328e-05 | 4.0806e-05
Ce-134 |  | 6505.4196 | 0.0093575 | 0.087374 | 0.0002516 | 0.087626 | 0.0032328 | 9.309e-06 | 0.0032422
Ce-135 |  | 1518.2744 | 0.0013887 | 0.0018819 | 0.0012581 | 0.00314 | 6.963e-05 | 4.6551e-05 | 0.00011618
Ce-137 |  | 772.0039 | 0.0011954 | 0.00010197 | 4.5417e-05 | 0.00014739 | 3.773e-06 | 1.6804e-06 | 5.4535e-06
Ce-137m |  | 2950.7705 | 0.0037293 | 0.0082866 | 0.00021667 | 0.0085033 | 0.00030661 | 8.0167e-06 | 0.00031462
Ce-139 |  | 238253.2026 | 0.27308 | 0.30854 | 0.04565 | 0.35419 | 0.011416 | 0.0016891 | 0.013105
Ce-141 |  | 66895.5286 | 0.06728 | 0.24207 | 0.005482 | 0.24755 | 0.0089565 | 0.00020283 | 0.0091594
Ce-143 |  | 2834.0264 | 0.002775 | 0.016148 | 0.00096996 | 0.017118 | 0.00059749 | 3.5889e-05 | 0.00063338
Ce-144 |  | 345143.7406 | 0.37988 | 9.2585 | 0.0076825 | 9.2662 | 0.34256 | 0.00028425 | 0.34285
Ce-145 |  | 4.3032 | 3.8543e-06 | 0 | 3.7848e-06 | 3.7848e-06 | 0 | 1.4004e-07 | 1.4004e-07
Cf-244 |  | 27.735 | 6.0315e-05 | 9.8001e-06 | 5.3728e-08 | 9.8539e-06 | 3.6261e-07 | 1.9879e-09 | 3.6459e-07
Cf-246 |  | 3062.2822 | 0.0066363 | 0.05246 | 4.3832e-06 | 0.052464 | 0.001941 | 1.6218e-07 | 0.0019412
Cf-247 |  | 266.7702 | 0.00047991 | 2.8624e-05 | 4.7406e-05 | 7.603e-05 | 1.0591e-06 | 1.754e-06 | 2.8131e-06
Cf-248 |  | 365168.743 | 0.78443 | 63.2326 | 0.00087023 | 63.2335 | 2.3396 | 3.2199e-05 | 2.3396
Cf-249 |  | 520218.3622 | 0.52716 | 858.4643 | 0.1898 | 858.6541 | 31.7632 | 0.0070228 | 31.7702
Cf-250 |  | 507177.8849 | 0.82578 | 416.5959 | 0.009412 | 416.6053 | 15.414 | 0.00034824 | 15.4144
Cf-251 |  | 520531.6496 | 0.79418 | 876.315 | 0.099338 | 876.4144 | 32.4237 | 0.0036755 | 32.4273
Cf-252 |  | 458102.2407 | 0.38598 | 255.9417 | 0.19492 | 256.1366 | 9.4698 | 0.0072121 | 9.4771
Cf-253 |  | 36665.0143 | 0.078483 | 0.37442 | 0.0001945 | 0.37462 | 0.013854 | 7.1966e-06 | 0.013861
Cf-254 |  | 122646.2676 | 0.098681 | 273.1823 | 1.8457 | 275.028 | 10.1077 | 0.068292 | 10.176
Cf-255 |  | 121.5191 | 0.00041508 | 2.4549e-05 | 2.8046e-06 | 2.7354e-05 | 9.0832e-07 | 1.0377e-07 | 1.0121e-06
Cl-34 |  | 0.03637 | 1.1333e-07 | 0 | 1.55e-07 | 1.55e-07 | 0 | 5.735e-09 | 5.735e-09
Cl-34m |  | 45.7484 | 3.5594e-05 | 2.319e-05 | 7.9474e-05 | 0.00010266 | 8.5802e-07 | 2.9405e-06 | 3.7985e-06
Cl-36 |  | 520731.4806 | 1.6226 | 2.3891 | 0.021054 | 2.4102 | 0.088397 | 0.00077901 | 0.089176
Cl-38 |  | 53.2397 | 4.1624e-05 | 3.073e-05 | 6.8122e-05 | 9.8852e-05 | 1.137e-06 | 2.5205e-06 | 3.6575e-06
Cl-39 |  | 79.4878 | 6.3956e-05 | 3.3234e-05 | 0.00010617 | 0.0001394 | 1.2297e-06 | 3.9281e-06 | 5.1578e-06
Cl-40 |  | 1.93 | 1.487e-06 | 0 | 6.2577e-06 | 6.2577e-06 | 0 | 2.3154e-07 | 2.3154e-07
Cm-238 |  | 205.8677 | 0.00032894 | 6.2232e-05 | 2.684e-05 | 8.9072e-05 | 2.3026e-06 | 9.9309e-07 | 3.2957e-06
Cm-239 |  | 248.7568 | 0.0003276 | 0.00010032 | 8.8083e-05 | 0.00018841 | 3.712e-06 | 3.2591e-06 | 6.971e-06
Cm-240 |  | 55579.5357 | 0.12445 | 2.3032 | 0.00010897 | 2.3033 | 0.085219 | 4.0319e-06 | 0.085223
Cm-241 |  | 67494.3888 | 0.085045 | 0.30966 | 0.04613 | 0.35579 | 0.011458 | 0.0017068 | 0.013164
Cm-242 |  | 264281.0295 | 0.59479 | 18.7745 | 0.00046447 | 18.775 | 0.69466 | 1.7185e-05 | 0.69467
Cm-243 |  | 514580.539 | 0.81244 | 342.7106 | 0.11207 | 342.8227 | 12.6803 | 0.0041466 | 12.6844
Cm-244 |  | 510889.3857 | 1.144 | 285.4339 | 0.00078234 | 285.4347 | 10.5611 | 2.8947e-05 | 10.5611
Cm-245 |  | 520710.8531 | 0.85572 | 466.2445 | 0.09113 | 466.3356 | 17.251 | 0.0033718 | 17.2544
Cm-246 |  | 520694.1756 | 1.0335 | 464.303 | 0.0046758 | 464.3077 | 17.1792 | 0.000173 | 17.1794
Cm-247 |  | 520732.0679 | 0.4506 | 427.7293 | 0.15697 | 427.8863 | 15.826 | 0.005808 | 15.8318
Cm-248 |  | 520731.5616 | 0.42689 | 1739.8162 | 0.62379 | 1740.44 | 64.3732 | 0.02308 | 64.3963
Cm-249 |  | 91.7112 | 0.00016011 | 1.4354e-05 | 6.1767e-06 | 2.053e-05 | 5.3109e-07 | 2.2854e-07 | 7.5962e-07
Cm-250 |  | 520710.3416 | 0.41699 | 11906.5627 | 6.1907 | 11912.7534 | 440.5428 | 0.22906 | 440.7719
Cm-251 |  | 24.0179 | 2.3791e-05 | 3.4391e-06 | 4.0884e-06 | 7.5275e-06 | 1.2725e-07 | 1.5127e-07 | 2.7852e-07
Co-54m |  | 2.1159 | 1.7024e-06 | 0 | 7.662e-06 | 7.662e-06 | 0 | 2.835e-07 | 2.835e-07
Co-55 |  | 1503.6921 | 0.001227 | 0.0070658 | 0.002754 | 0.0098198 | 0.00026144 | 0.0001019 | 0.00036333
Co-56 |  | 152980.3708 | 0.12309 | 1.9471 | 0.47052 | 2.4177 | 0.072044 | 0.017409 | 0.089453
Co-57 |  | 338885.8833 | 0.55305 | 0.39246 | 0.070471 | 0.46293 | 0.014521 | 0.0026074 | 0.017129
Co-58 |  | 141769.083 | 0.12537 | 0.52979 | 0.13512 | 0.66491 | 0.019602 | 0.0049995 | 0.024602
Co-58m |  | 775.435 | 0.0024162 | 8.8942e-05 | 1.8868e-08 | 8.8961e-05 | 3.2909e-06 | 6.9811e-10 | 3.2916e-06
Co-60 |  | 487954.6143 | 0.38891 | 9.9118 | 1.0456 | 10.9575 | 0.36674 | 0.038689 | 0.40543
Co-60m |  | 14.964 | 4.2311e-05 | 1.2568e-07 | 2.0972e-07 | 3.354e-07 | 4.6503e-09 | 7.7595e-09 | 1.241e-08
Co-61 |  | 141.5341 | 0.00013751 | 5.2368e-05 | 2.1862e-05 | 7.423e-05 | 1.9376e-06 | 8.0891e-07 | 2.7465e-06
Co-62 |  | 2.1445 | 1.6929e-06 | 0 | 3.1861e-06 | 3.1861e-06 | 0 | 1.1789e-07 | 1.1789e-07
Co-62m |  | 19.8862 | 1.5774e-05 | 4.7679e-06 | 4.7391e-05 | 5.2158e-05 | 1.7641e-07 | 1.7535e-06 | 1.9299e-06
Cr-48 |  | 1849.3783 | 0.0017758 | 0.0016901 | 0.00084074 | 0.0025309 | 6.2535e-05 | 3.1107e-05 | 9.3643e-05
Cr-49 |  | 60.4736 | 5.6231e-05 | 1.8191e-05 | 7.0336e-05 | 8.8527e-05 | 6.7307e-07 | 2.6024e-06 | 3.2755e-06
Cr-51 |  | 57024.327 | 0.092846 | 0.010613 | 0.0032453 | 0.013858 | 0.00039267 | 0.00012007 | 0.00051275
Cr-55 |  | 4.9994 | 3.9467e-06 | 0 | 5.9516e-07 | 5.9516e-07 | 0 | 2.2021e-08 | 2.2021e-08
Cr-56 |  | 8.492 | 1.0829e-05 | 0 | 1.8736e-06 | 1.8736e-06 | 0 | 6.9323e-08 | 6.9323e-08
Cs-121 |  | 3.6932 | 3.2799e-06 | 0 | 4.9079e-06 | 4.9079e-06 | 0 | 1.8159e-07 | 1.8159e-07
Cs-121m |  | 2.9069 | 2.6147e-06 | 0 | 3.8208e-06 | 3.8208e-06 | 0 | 1.4137e-07 | 1.4137e-07
Cs-123 |  | 8.4063 | 7.8165e-06 | 0 | 1.0325e-05 | 1.0325e-05 | 0 | 3.8204e-07 | 3.8204e-07
Cs-124 |  | 0.73388 | 6.2112e-07 | 0 | 9.2939e-07 | 9.2939e-07 | 0 | 3.4388e-08 | 3.4388e-08
Cs-125 |  | 64.3337 | 5.982e-05 | 1.0854e-05 | 5.2727e-05 | 6.3582e-05 | 4.0161e-07 | 1.9509e-06 | 2.3525e-06
Cs-126 |  | 2.3446 | 2.0288e-06 | 0 | 2.9172e-06 | 2.9172e-06 | 0 | 1.0794e-07 | 1.0794e-07
Cs-127 |  | 536.1138 | 0.00052292 | 6.1294e-05 | 0.00024941 | 0.0003107 | 2.2679e-06 | 9.2281e-06 | 1.1496e-05
Cs-128 |  | 5.2039 | 4.8191e-06 | 0 | 5.3349e-06 | 5.3349e-06 | 0 | 1.9739e-07 | 1.9739e-07
Cs-129 |  | 2750.0495 | 0.002912 | 0.00076314 | 0.00088507 | 0.0016482 | 2.8236e-05 | 3.2748e-05 | 6.0984e-05
Cs-130 |  | 41.7597 | 4.9132e-05 | 5.5006e-06 | 3.0154e-05 | 3.5654e-05 | 2.0352e-07 | 1.1157e-06 | 1.3192e-06
Cs-130m |  | 4.9465 | 6.7397e-06 | 0 | 4.9321e-07 | 4.9321e-07 | 0 | 1.8249e-08 | 1.8249e-08
Cs-131 |  | 19946.5225 | 0.028994 | 0.0053285 | 0.0006101 | 0.0059386 | 0.00019716 | 2.2574e-05 | 0.00021973
Cs-132 |  | 13338.169 | 0.012149 | 0.029611 | 0.0096151 | 0.039226 | 0.0010956 | 0.00035576 | 0.0014514
Cs-134 |  | 442354.6486 | 0.36599 | 30.6065 | 0.63321 | 31.2397 | 1.1324 | 0.023429 | 1.1559
Cs-134m |  | 249.0142 | 0.00041678 | 2.4047e-05 | 1.0962e-05 | 3.501e-05 | 8.8975e-07 | 4.0561e-07 | 1.2954e-06
Cs-135 |  | 520732.0015 | 1.7787 | 5.0865 | 0.00010521 | 5.0866 | 0.1882 | 3.8929e-06 | 0.1882
Cs-135m |  | 75.7708 | 6.1828e-05 | 6.6443e-06 | 0.00010986 | 0.00011651 | 2.4584e-07 | 4.0649e-06 | 4.3107e-06
Cs-136 |  | 27092.1906 | 0.022107 | 0.34583 | 0.051427 | 0.39726 | 0.012796 | 0.0019028 | 0.014699
Cs-137 | Y | 514796.4773 | 0.4611 | 25.3331 | 0.0016871 | 25.3348 | 0.93733 | 6.2424e-05 | 0.93739
Cs-138 |  | 47.7642 | 3.8069e-05 | 2.2621e-05 | 0.00010057 | 0.0001232 | 8.3698e-07 | 3.7213e-06 | 4.5583e-06
Cs-138m |  | 4.1602 | 3.821e-06 | 0 | 1.818e-06 | 1.818e-06 | 0 | 6.7265e-08 | 6.7265e-08
Cs-139 |  | 13.2527 | 1.0462e-05 | 0 | 5.2956e-06 | 5.2956e-06 | 0 | 1.9594e-07 | 1.9594e-07
Cs-140 |  | 1.5178 | 1.2039e-06 | 0 | 2.4489e-06 | 2.4489e-06 | 0 | 9.0609e-08 | 9.0609e-08
Cu-57 |  | 0.0046773 | 3.7279e-09 | 0 | 5.9267e-09 | 5.9267e-09 | 0 | 2.1929e-10 | 2.1929e-10
Cu-59 |  | 1.9419 | 1.5698e-06 | 0 | 2.7894e-06 | 2.7894e-06 | 0 | 1.0321e-07 | 1.0321e-07
Cu-60 |  | 33.8824 | 2.6747e-05 | 1.1697e-05 | 0.00011413 | 0.00012582 | 4.3277e-07 | 4.2227e-06 | 4.6555e-06
Cu-61 |  | 285.8988 | 0.00028863 | 0.00015762 | 0.00027499 | 0.0004326 | 5.8318e-06 | 1.0174e-05 | 1.6006e-05
Cu-62 |  | 13.8289 | 1.4906e-05 | 0 | 1.9341e-05 | 1.9341e-05 | 0 | 7.1563e-07 | 7.1563e-07
Cu-64 |  | 1089.3833 | 0.0027867 | 0.00064088 | 0.00057986 | 0.0012207 | 2.3713e-05 | 2.1455e-05 | 4.5167e-05
Cu-66 |  | 7.3197 | 5.8617e-06 | 0 | 1.4732e-06 | 1.4732e-06 | 0 | 5.451e-08 | 5.451e-08
Cu-67 |  | 5303.6669 | 0.0055556 | 0.0085363 | 0.00068192 | 0.0092182 | 0.00031584 | 2.5231e-05 | 0.00034107
Cu-69 |  | 4.0745 | 3.2783e-06 | 0 | 2.2879e-06 | 2.2879e-06 | 0 | 8.4653e-08 | 8.4653e-08
Dy-148 |  | 4.7178 | 4.2973e-06 | 0 | 3.421e-06 | 3.421e-06 | 0 | 1.2658e-07 | 1.2658e-07
Dy-149 |  | 6.0045 | 5.1503e-06 | 0 | 8.9708e-06 | 8.9708e-06 | 0 | 3.3192e-07 | 3.3192e-07
Dy-150 |  | 10.2505 | 9.7648e-06 | 0 | 3.0022e-06 | 3.0022e-06 | 0 | 1.1108e-07 | 1.1108e-07
Dy-151 |  | 25.5905 | 2.2533e-05 | 2.3861e-06 | 3.3453e-05 | 3.5839e-05 | 8.8284e-08 | 1.2377e-06 | 1.326e-06
Dy-152 |  | 204.1521 | 0.00021307 | 0.00010726 | 6.5758e-05 | 0.00017302 | 3.9687e-06 | 2.4331e-06 | 6.4017e-06
Dy-153 |  | 548.9806 | 0.00052714 | 0.00047124 | 0.00049606 | 0.0009673 | 1.7436e-05 | 1.8354e-05 | 3.579e-05
Dy-154 |  | 520732.02 | 1.7787 | 140.0717 | 0 | 140.0717 | 5.1827 | 0 | 5.1827
Dy-155 |  | 849.2043 | 0.00078963 | 0.00057814 | 0.00057046 | 0.0011486 | 2.1391e-05 | 2.1107e-05 | 4.2498e-05
Dy-157 |  | 698.2347 | 0.0006996 | 0.00020048 | 0.00026498 | 0.00046546 | 7.4177e-06 | 9.8042e-06 | 1.7222e-05
Dy-159 |  | 245702.2499 | 0.35622 | 0.12818 | 0.016282 | 0.14446 | 0.0047428 | 0.00060244 | 0.0053452
Dy-165 |  | 200.2063 | 0.00021124 | 0.00011037 | 1.7137e-05 | 0.00012751 | 4.0838e-06 | 6.3408e-07 | 4.7179e-06
Dy-165m |  | 1.7971 | 3.3692e-06 | 0 | 6.7351e-08 | 6.7351e-08 | 0 | 2.492e-09 | 2.492e-09
Dy-166 |  | 6999.5022 | 0.010653 | 0.059307 | 0.00046823 | 0.059775 | 0.0021944 | 1.7325e-05 | 0.0022117
Dy-167 |  | 8.8637 | 7.9392e-06 | 0 | 5.3922e-06 | 5.3922e-06 | 0 | 1.9951e-07 | 1.9951e-07
Dy-168 |  | 12.4378 | 1.1754e-05 | 0 | 5.51e-06 | 5.51e-06 | 0 | 2.0387e-07 | 2.0387e-07
Er-154 |  | 5.3325 | 8.5002e-06 | 0 | 6.6775e-07 | 6.6775e-07 | 0 | 2.4707e-08 | 2.4707e-08
Er-156 |  | 27.8779 | 4.9411e-05 | 4.6623e-06 | 3.2751e-06 | 7.9374e-06 | 1.7251e-07 | 1.2118e-07 | 2.9368e-07
Er-159 |  | 51.4669 | 4.6098e-05 | 5.5605e-06 | 4.8392e-05 | 5.3953e-05 | 2.0574e-07 | 1.7905e-06 | 1.9963e-06
Er-161 |  | 275.3481 | 0.00024767 | 0.00011003 | 0.00026781 | 0.00037784 | 4.0711e-06 | 9.9091e-06 | 1.398e-05
Er-163 |  | 107.2228 | 0.00015871 | 1.3449e-06 | 6.4378e-06 | 7.7827e-06 | 4.9761e-08 | 2.382e-07 | 2.8796e-07
Er-165 |  | 888.6623 | 0.001339 | 8.4503e-05 | 5.0871e-05 | 0.00013537 | 3.1266e-06 | 1.8822e-06 | 5.0088e-06
Er-167m |  | 0.054064 | 6.2377e-08 | 0 | 6.4242e-09 | 6.4242e-09 | 0 | 2.3769e-10 | 2.3769e-10
Er-169 |  | 19351.5648 | 0.059858 | 0.036946 | 4.8841e-06 | 0.036951 | 0.001367 | 1.8071e-07 | 0.0013672
Er-171 |  | 644.709 | 0.00063374 | 0.0011569 | 0.0002793 | 0.0014362 | 4.2806e-05 | 1.0334e-05 | 5.314e-05
Er-172 |  | 4228.8659 | 0.0039643 | 0.021906 | 0.0022708 | 0.024176 | 0.0008105 | 8.4019e-05 | 0.00089452
Er-173 |  | 2.0501 | 1.8518e-06 | 0 | 1.8336e-06 | 1.8336e-06 | 0 | 6.7842e-08 | 6.7842e-08
Es-249 |  | 146.1089 | 0.00016747 | 1.4758e-05 | 7.4392e-05 | 8.9151e-05 | 5.4606e-07 | 2.7525e-06 | 3.2986e-06
Es-250 |  | 737.6926 | 0.00091272 | 0.0016923 | 0.001195 | 0.0028873 | 6.2614e-05 | 4.4215e-05 | 0.00010683
Es-250m |  | 190.4276 | 0.00020236 | 2.769e-05 | 0.00012017 | 0.00014786 | 1.0245e-06 | 4.4464e-06 | 5.471e-06
Es-251 |  | 2830.681 | 0.0048989 | 0.002566 | 0.0004759 | 0.0030419 | 9.4942e-05 | 1.7608e-05 | 0.00011255
Es-253 |  | 42140.9391 | 0.089405 | 1.436 | 5.2257e-05 | 1.4361 | 0.053133 | 1.9335e-06 | 0.053135
Es-254 |  | 340812.7226 | 0.7735 | 57.8802 | 0.0080024 | 57.8882 | 2.1416 | 0.00029609 | 2.1419
Es-254m |  | 3371.0838 | 0.0033265 | 0.074713 | 0.0017849 | 0.076498 | 0.0027644 | 6.6042e-05 | 0.0028304
Es-255 |  | 81792.9995 | 0.065811 | 2.9991 | 5.2545e-05 | 2.9992 | 0.11097 | 1.9442e-06 | 0.11097
Es-256 |  | 36.3128 | 7.4146e-05 | 0.00051996 | 5.7727e-06 | 0.00052574 | 1.9239e-05 | 2.1359e-07 | 1.9452e-05
Eu-142 |  | 0.055756 | 4.5496e-08 | 0 | 7.2331e-08 | 7.2331e-08 | 0 | 2.6763e-09 | 2.6763e-09
Eu-142m |  | 1.7484 | 1.4533e-06 | 0 | 5.7761e-06 | 5.7761e-06 | 0 | 2.1372e-07 | 2.1372e-07
Eu-143 |  | 3.7028 | 3.0917e-06 | 0 | 4.2647e-06 | 4.2647e-06 | 0 | 1.5779e-07 | 1.5779e-07
Eu-144 |  | 0.24304 | 2.0108e-07 | 0 | 2.8443e-07 | 2.8443e-07 | 0 | 1.0524e-08 | 1.0524e-08
Eu-145 |  | 12207.9552 | 0.010332 | 0.037762 | 0.014252 | 0.052014 | 0.0013972 | 0.00052734 | 0.0019245
Eu-146 |  | 9490.5014 | 0.0079602 | 0.053023 | 0.020844 | 0.073868 | 0.0019619 | 0.00077124 | 0.0027331
Eu-147 |  | 49612.746 | 0.047262 | 0.10537 | 0.024199 | 0.12957 | 0.0038986 | 0.00089537 | 0.004794
Eu-148 |  | 111115.6203 | 0.094464 | 0.66603 | 0.2319 | 0.89793 | 0.024643 | 0.0085803 | 0.033223
Eu-149 |  | 178998.1144 | 0.24864 | 0.14239 | 0.017004 | 0.1594 | 0.0052685 | 0.00062914 | 0.0058977
Eu-150 |  | 515872.7466 | 0.44836 | 2.9967 | 0.77047 | 3.7672 | 0.11088 | 0.028507 | 0.13939
Eu-150m |  | 1097.9611 | 0.0010293 | 0.0021409 | 8.4345e-05 | 0.0022253 | 7.9214e-05 | 3.1208e-06 | 8.2335e-05
Eu-152 |  | 507627.7224 | 0.43541 | 3.2681 | 0.5548 | 3.8229 | 0.12092 | 0.020528 | 0.14145
Eu-152m |  | 798.7324 | 0.0006942 | 0.0020155 | 0.00027267 | 0.0022882 | 7.4574e-05 | 1.0089e-05 | 8.4663e-05
Eu-152n |  | 137.2451 | 0.0002021 | 8.9374e-06 | 1.5357e-05 | 2.4294e-05 | 3.3068e-07 | 5.682e-07 | 8.9889e-07
Eu-154 |  | 500287.5993 | 0.41582 | 4.8313 | 0.56873 | 5.4 | 0.17876 | 0.021043 | 0.1998
Eu-154m |  | 65.7633 | 0.00010658 | 2.5792e-06 | 7.4503e-06 | 1.003e-05 | 9.5432e-08 | 2.7566e-07 | 3.7109e-07
Eu-155 |  | 484608.3158 | 0.56464 | 0.81046 | 0.035578 | 0.84604 | 0.029987 | 0.0013164 | 0.031303
Eu-156 |  | 31271.3034 | 0.025161 | 0.35521 | 0.034119 | 0.38933 | 0.013143 | 0.0012624 | 0.014405
Eu-157 |  | 1302.1133 | 0.0013541 | 0.0040325 | 0.00048279 | 0.0045153 | 0.0001492 | 1.7863e-05 | 0.00016707
Eu-158 |  | 65.6203 | 5.4293e-05 | 2.9378e-05 | 8.2508e-05 | 0.00011189 | 1.087e-06 | 3.0528e-06 | 4.1398e-06
Eu-159 |  | 25.8764 | 2.632e-05 | 6.2903e-06 | 1.1692e-05 | 1.7982e-05 | 2.3274e-07 | 4.326e-07 | 6.6534e-07
F-17 |  | 1.5366 | 1.2422e-06 | 0 | 1.5538e-06 | 1.5538e-06 | 0 | 5.749e-08 | 5.749e-08
F-18 |  | 156.9312 | 0.00053604 | 3.6232e-05 | 0.00059467 | 0.0006309 | 1.3406e-06 | 2.2003e-05 | 2.3343e-05
Fe-52 |  | 709.8147 | 0.00073276 | 0.0048062 | 0.00060818 | 0.0054143 | 0.00017783 | 2.2503e-05 | 0.00020033
Fe-53 |  | 12.1662 | 1.0343e-05 | 0 | 1.5114e-05 | 1.5114e-05 | 0 | 5.5921e-07 | 5.5921e-07
Fe-53m |  | 3.6113 | 2.8919e-06 | 0 | 9.4996e-06 | 9.4996e-06 | 0 | 3.5149e-07 | 3.5149e-07
Fe-55 |  | 460037.0234 | 1.4317 | 0.93788 | 2.4268e-10 | 0.93788 | 0.034701 | 8.9792e-12 | 0.034701
Fe-59 |  | 91289.649 | 0.072759 | 0.92549 | 0.093561 | 1.0191 | 0.034243 | 0.0034617 | 0.037705
Fe-60 |  | 520731.9597 | 1.7787 | 285.1528 | 4.7616e-05 | 285.1529 | 10.5507 | 1.7618e-06 | 10.5507
Fe-61 |  | 8.5492 | 6.8463e-06 | 0 | 1.1205e-05 | 1.1205e-05 | 0 | 4.1457e-07 | 4.1457e-07
Fe-62 |  | 1.6203 | 1.3652e-06 | 0 | 9.3358e-07 | 9.3358e-07 | 0 | 3.4542e-08 | 3.4542e-08
Fm-251 |  | 454.6245 | 0.00066429 | 0.00016535 | 0.00010872 | 0.00027407 | 6.118e-06 | 4.0226e-06 | 1.0141e-05
Fm-252 |  | 2177.9088 | 0.0045131 | 0.032314 | 4.7377e-06 | 0.032318 | 0.0011956 | 1.753e-07 | 0.0011958
Fm-253 |  | 6176.0313 | 0.011321 | 0.039761 | 0.00074247 | 0.040504 | 0.0014712 | 2.7471e-05 | 0.0014986
Fm-254 |  | 277.9214 | 0.00047782 | 0.00064681 | 4.0497e-06 | 0.00065086 | 2.3932e-05 | 1.4984e-07 | 2.4082e-05
Fm-255 |  | 1721.5687 | 0.0037374 | 0.022613 | 3.1282e-05 | 0.022644 | 0.00083667 | 1.1574e-06 | 0.00083783
Fm-256 |  | 225.3108 | 0.00018214 | 0.020841 | 0.0024912 | 0.023332 | 0.00077113 | 9.2174e-05 | 0.0008633
Fm-257 |  | 190197.9352 | 0.29163 | 20.6897 | 0.045001 | 20.7347 | 0.76552 | 0.001665 | 0.76719
Fr-212 |  | 28.5927 | 2.7672e-05 | 9.331e-05 | 3.3966e-05 | 0.00012728 | 3.4525e-06 | 1.2567e-06 | 4.7092e-06
Fr-219 |  | 0.00047655 | 4.4673e-10 | 0 | 1.7599e-12 | 1.7599e-12 | 0 | 6.5117e-14 | 6.5117e-14
Fr-220 |  | 0.65287 | 1.3232e-06 | 0 | 1.307e-08 | 1.307e-08 | 0 | 4.836e-10 | 4.836e-10
Fr-221 | SE | 7.0052 | 7.7634e-06 | 0 | 2.4413e-07 | 2.4413e-07 | 0 | 9.0327e-09 | 9.0327e-09
Fr-222 |  | 20.3008 | 2.6504e-05 | 6.7151e-05 | 7.3121e-06 | 7.4463e-05 | 2.4846e-06 | 2.7055e-07 | 2.7551e-06
Fr-223 |  | 31.452 | 5.2642e-05 | 0.00037588 | 4.7569e-06 | 0.00038064 | 1.3908e-05 | 1.7601e-07 | 1.4084e-05
Fr-224 |  | 4.7607 | 4.4448e-06 | 0 | 3.1176e-06 | 3.1176e-06 | 0 | 1.1535e-07 | 1.1535e-07
Fr-227 |  | 3.5312 | 3.6989e-06 | 0 | 2.175e-06 | 2.175e-06 | 0 | 8.0475e-08 | 8.0475e-08
Ga-64 |  | 3.7557 | 2.922e-06 | 0 | 1.0862e-05 | 1.0862e-05 | 0 | 4.0191e-07 | 4.0191e-07
Ga-65 |  | 21.7305 | 2.3422e-05 | 3.9076e-06 | 3.2857e-05 | 3.6765e-05 | 1.4458e-07 | 1.2157e-06 | 1.3603e-06
Ga-66 |  | 814.0352 | 0.00065497 | 0.004789 | 0.0017304 | 0.0065194 | 0.00017719 | 6.4025e-05 | 0.00024122
Ga-67 |  | 6713.7578 | 0.010651 | 0.0064586 | 0.0017805 | 0.0082391 | 0.00023897 | 6.5878e-05 | 0.00030485
Ga-68 |  | 96.8007 | 0.00010911 | 4.871e-05 | 0.00012717 | 0.00017588 | 1.8023e-06 | 4.7053e-06 | 6.5076e-06
Ga-70 |  | 30.2225 | 2.6726e-05 | 4.7189e-06 | 2.64e-06 | 7.3589e-06 | 1.746e-07 | 9.768e-08 | 2.7228e-07
Ga-72 |  | 1209.4728 | 0.00095937 | 0.0065783 | 0.0027813 | 0.0093597 | 0.0002434 | 0.00010291 | 0.00034631
Ga-73 |  | 416.8821 | 0.00053478 | 0.00055374 | 0.00023193 | 0.00078568 | 2.0489e-05 | 8.5815e-06 | 2.907e-05
Ga-74 |  | 11.6087 | 9.2082e-06 | 0 | 3.1217e-05 | 3.1217e-05 | 0 | 1.155e-06 | 1.155e-06
Gd-142 |  | 1.6727 | 1.4601e-06 | 0 | 1.8093e-06 | 1.8093e-06 | 0 | 6.6943e-08 | 6.6943e-08
Gd-143m |  | 2.621 | 2.2481e-06 | 0 | 5.5189e-06 | 5.5189e-06 | 0 | 2.042e-07 | 2.042e-07
Gd-144 |  | 6.3905 | 5.5056e-06 | 0 | 5.7796e-06 | 5.7796e-06 | 0 | 2.1384e-07 | 2.1384e-07
Gd-145 |  | 32.8816 | 2.6457e-05 | 5.3531e-06 | 6.7732e-05 | 7.3085e-05 | 1.9807e-07 | 2.5061e-06 | 2.7041e-06
Gd-145m |  | 2.0253 | 1.8141e-06 | 0 | 1.4145e-06 | 1.4145e-06 | 0 | 5.2335e-08 | 5.2335e-08
Gd-146 |  | 98845.7561 | 0.11555 | 0.46082 | 0.030256 | 0.49108 | 0.01705 | 0.0011195 | 0.01817
Gd-147 |  | 3268.1499 | 0.0028528 | 0.0098551 | 0.0043688 | 0.014224 | 0.00036464 | 0.00016165 | 0.00052628
Gd-148 |  | 518320.8703 | 1.7705 | 137.8889 | 0 | 137.8889 | 5.1019 | 0 | 5.1019
Gd-149 |  | 19104.5235 | 0.018417 | 0.050541 | 0.010635 | 0.061176 | 0.00187 | 0.00039351 | 0.0022635
Gd-150 |  | 520731.9792 | 1.7787 | 130.6308 | 0 | 130.6308 | 4.8333 | 0 | 4.8333
Gd-151 |  | 222078.7412 | 0.32197 | 0.25226 | 0.023223 | 0.27548 | 0.0093336 | 0.00085924 | 0.010193
Gd-152 |  | 522568.3201 | 1.785 | 102.8623 | 0 | 102.8623 | 3.8059 | 0 | 3.8059
Gd-153 |  | 322097.4945 | 0.4083 | 0.44572 | 0.04396 | 0.48968 | 0.016492 | 0.0016265 | 0.018118
Gd-159 |  | 1585.0956 | 0.0016423 | 0.0040761 | 0.00013382 | 0.0042099 | 0.00015081 | 4.9512e-06 | 0.00015577
Gd-162 |  | 12.0089 | 1.062e-05 | 0 | 5.1892e-06 | 5.1892e-06 | 0 | 1.92e-07 | 1.92e-07
Ge-66 |  | 193.8588 | 0.0002244 | 9.1812e-05 | 0.00016815 | 0.00025996 | 3.397e-06 | 6.2216e-06 | 9.6187e-06
Ge-67 |  | 27.0201 | 2.3176e-05 | 7.908e-06 | 3.9827e-05 | 4.7735e-05 | 2.926e-07 | 1.4736e-06 | 1.7662e-06
Ge-68 |  | 338496.6719 | 1.0509 | 2.1166 | 4.4348e-05 | 2.1167 | 0.078315 | 1.6409e-06 | 0.078317
Ge-69 |  | 3349.6392 | 0.0032164 | 0.0032347 | 0.0033802 | 0.0066149 | 0.00011969 | 0.00012507 | 0.00024475
Ge-71 |  | 23530.6793 | 0.073052 | 0.0013756 | 3.1256e-06 | 0.0013787 | 5.0897e-05 | 1.1565e-07 | 5.1013e-05
Ge-75 |  | 118.3453 | 0.000106 | 2.7105e-05 | 9.0458e-06 | 3.615e-05 | 1.0029e-06 | 3.3469e-07 | 1.3376e-06
Ge-77 |  | 969.2938 | 0.00081668 | 0.0015099 | 0.0010311 | 0.0025409 | 5.5865e-05 | 3.815e-05 | 9.4015e-05
Ge-78 |  | 125.808 | 0.00011173 | 6.8427e-05 | 3.4743e-05 | 0.00010317 | 2.5318e-06 | 1.2855e-06 | 3.8173e-06
H-3 |  | 506357.2765 | 1.7296 | 0.085807 | 0 | 0.085807 | 0.0031749 | 0 | 0.0031749
Hf-167 |  | 2.9308 | 3.0477e-06 | 0 | 2.2766e-06 | 2.2766e-06 | 0 | 8.4235e-08 | 8.4235e-08
Hf-169 |  | 4.632 | 4.5004e-06 | 0 | 3.2724e-06 | 3.2724e-06 | 0 | 1.2108e-07 | 1.2108e-07
Hf-170 |  | 1373.3092 | 0.0015428 | 0.0026931 | 0.00073764 | 0.0034307 | 9.9643e-05 | 2.7293e-05 | 0.00012694
Hf-172 |  | 435135.4377 | 0.74646 | 2.3506 | 0.07775 | 2.4284 | 0.086972 | 0.0028767 | 0.089849
Hf-173 |  | 2024.3658 | 0.0021974 | 0.0021721 | 0.00093244 | 0.0031046 | 8.0369e-05 | 3.45e-05 | 0.00011487
Hf-174 |  | 500544.3679 | 1.7097 | 583.3845 | 0 | 583.3845 | 21.5852 | 0 | 21.5852
Hf-175 |  | 140222.6465 | 0.14848 | 0.27394 | 0.057105 | 0.33104 | 0.010136 | 0.0021129 | 0.012249
Hf-177m |  | 73.4833 | 7.2512e-05 | 2.9364e-05 | 0.00018055 | 0.00020992 | 1.0865e-06 | 6.6804e-06 | 7.7669e-06
Hf-178m |  | 514954.7696 | 0.47883 | 9.4695 | 1.1811 | 10.6506 | 0.35037 | 0.0437 | 0.39407
Hf-179m |  | 51567.7379 | 0.052843 | 0.32055 | 0.053125 | 0.37367 | 0.01186 | 0.0019656 | 0.013826
Hf-180m |  | 471.7802 | 0.00044764 | 0.00038577 | 0.00048613 | 0.00087191 | 1.4274e-05 | 1.7987e-05 | 3.2261e-05
Hf-181 |  | 87043.7713 | 0.082259 | 0.48309 | 0.048273 | 0.53137 | 0.017874 | 0.0017861 | 0.019661
Hf-182 |  | 520732.0601 | 0.49804 | 6.6086 | 0.12983 | 6.7384 | 0.24452 | 0.0048038 | 0.24932
Hf-182m |  | 87.9227 | 8.5425e-05 | 1.9324e-05 | 8.5781e-05 | 0.00010511 | 7.1497e-07 | 3.1739e-06 | 3.8889e-06
Hf-183 |  | 91.5254 | 7.9199e-05 | 3.3424e-05 | 7.1567e-05 | 0.00010499 | 1.2367e-06 | 2.648e-06 | 3.8847e-06
Hf-184 |  | 353.4062 | 0.00053249 | 0.00092317 | 0.0001469 | 0.0010701 | 3.4157e-05 | 5.4355e-06 | 3.9593e-05
Hg-190 |  | 28.5927 | 4.2322e-05 | 2.941e-06 | 8.757e-06 | 1.1698e-05 | 1.0882e-07 | 3.2401e-07 | 4.3283e-07
Hg-191m |  | 72.6256 | 6.946e-05 | 1.8488e-05 | 0.00011205 | 0.00013054 | 6.8404e-07 | 4.146e-06 | 4.8301e-06
Hg-192 |  | 416.0243 | 0.00057631 | 0.00044793 | 0.00016641 | 0.00061434 | 1.6574e-05 | 6.157e-06 | 2.2731e-05
Hg-193 |  | 325.9572 | 0.00033278 | 0.00016764 | 0.0002976 | 0.00046524 | 6.2027e-06 | 1.1011e-05 | 1.7214e-05
Hg-193m |  | 1012.1829 | 0.00094117 | 0.0021047 | 0.001043 | 0.0031478 | 7.7875e-05 | 3.8592e-05 | 0.00011647
Hg-194 |  | 520322.2187 | 1.5305 | 3.0033 | 0.00028983 | 3.0036 | 0.11112 | 1.0724e-05 | 0.11113
Hg-195 |  | 903.2446 | 0.0013095 | 0.00045785 | 0.00027708 | 0.00073494 | 1.6941e-05 | 1.0252e-05 | 2.7193e-05
Hg-195m |  | 3568.3736 | 0.0057964 | 0.0098626 | 0.00124 | 0.011103 | 0.00036492 | 4.588e-05 | 0.0004108
Hg-197 |  | 5570.4371 | 0.010676 | 0.006987 | 0.00076008 | 0.0077471 | 0.00025852 | 2.8123e-05 | 0.00028664
Hg-197m |  | 2041.5215 | 0.0036261 | 0.0049703 | 0.00035522 | 0.0053255 | 0.0001839 | 1.3143e-05 | 0.00019704
Hg-199m |  | 60.9883 | 8.4486e-05 | 9.2745e-06 | 1.6197e-05 | 2.5472e-05 | 3.4316e-07 | 5.993e-07 | 9.4246e-07
Hg-203 |  | 95537.0299 | 0.092098 | 0.25557 | 0.023901 | 0.27947 | 0.0094561 | 0.00088434 | 0.01034
Hg-205 |  | 7.4341 | 7.9283e-06 | 0 | 6.0799e-07 | 6.0799e-07 | 0 | 2.2496e-08 | 2.2496e-08
Hg-206 | SE | 11.6515 | 1.1321e-05 | 0 | 1.9718e-06 | 1.9718e-06 | 0 | 7.2958e-08 | 7.2958e-08
Hg-207 |  | 4.1459 | 3.383e-06 | 0 | 9.8474e-06 | 9.8474e-06 | 0 | 3.6435e-07 | 3.6435e-07
Ho-150 |  | 1.8299 | 1.514e-06 | 0 | 3.4867e-06 | 3.4867e-06 | 0 | 1.2901e-07 | 1.2901e-07
Ho-153 |  | 2.8736 | 2.5956e-06 | 0 | 3.1253e-06 | 3.1253e-06 | 0 | 1.1564e-07 | 1.1564e-07
Ho-153m |  | 13.2956 | 1.2464e-05 | 0 | 1.559e-05 | 1.559e-05 | 0 | 5.7683e-07 | 5.7683e-07
Ho-154 |  | 16.8125 | 1.4229e-05 | 3.3591e-06 | 3.1272e-05 | 3.4631e-05 | 1.2429e-07 | 1.1571e-06 | 1.2814e-06
Ho-154m |  | 4.4319 | 3.8014e-06 | 0 | 1.0532e-05 | 1.0532e-05 | 0 | 3.8968e-07 | 3.8968e-07
Ho-155 |  | 68.6226 | 6.9538e-05 | 1.3025e-05 | 4.788e-05 | 6.0905e-05 | 4.8193e-07 | 1.7716e-06 | 2.2535e-06
Ho-156 |  | 80.0597 | 6.8366e-05 | 3.762e-05 | 0.00015984 | 0.00019746 | 1.3919e-06 | 5.9141e-06 | 7.306e-06
Ho-157 |  | 18.0134 | 1.8459e-05 | 6.2117e-07 | 1.176e-05 | 1.2381e-05 | 2.2983e-08 | 4.3513e-07 | 4.5811e-07
Ho-159 |  | 47.2495 | 5.2004e-05 | 1.9056e-06 | 2.1399e-05 | 2.3305e-05 | 7.0506e-08 | 7.9177e-07 | 8.6228e-07
Ho-160 |  | 36.5987 | 3.1809e-05 | 2.8843e-06 | 5.9123e-05 | 6.2008e-05 | 1.0672e-07 | 2.1876e-06 | 2.2943e-06
Ho-161 |  | 212.73 | 0.00033022 | 1.3459e-05 | 1.8683e-05 | 3.2143e-05 | 4.98e-07 | 6.9129e-07 | 1.1893e-06
Ho-162 |  | 21.4446 | 2.6777e-05 | 3.3642e-07 | 4.7266e-06 | 5.063e-06 | 1.2448e-08 | 1.7488e-07 | 1.8733e-07
Ho-162m |  | 95.7857 | 9.7791e-05 | 1.1589e-05 | 5.8873e-05 | 7.0463e-05 | 4.288e-07 | 2.1783e-06 | 2.6071e-06
Ho-163 |  | 520692.5998 | 1.6224 | 0.0077063 | 0 | 0.0077063 | 0.00028513 | 0 | 0.00028513
Ho-164 |  | 41.4595 | 6.3098e-05 | 1.9482e-06 | 2.4784e-06 | 4.4266e-06 | 7.2083e-08 | 9.17e-08 | 1.6378e-07
Ho-164m |  | 54.3262 | 0.00010185 | 4.4825e-06 | 4.596e-06 | 9.0785e-06 | 1.6585e-07 | 1.7005e-07 | 3.359e-07
Ho-166 |  | 2298.8561 | 0.0032282 | 0.016416 | 0.00040002 | 0.016816 | 0.0006074 | 1.4801e-05 | 0.0006222
Ho-166m |  | 520581.7476 | 0.45442 | 4.9117 | 0.81277 | 5.7245 | 0.18173 | 0.030073 | 0.2118
Ho-167 |  | 265.9125 | 0.00024423 | 0.00011511 | 0.0001005 | 0.00021561 | 4.2592e-06 | 3.7184e-06 | 7.9776e-06
Ho-168 |  | 4.2746 | 3.6503e-06 | 0 | 3.913e-06 | 3.913e-06 | 0 | 1.4478e-07 | 1.4478e-07
Ho-168m |  | 3.1452 | 7.2457e-06 | 0 | 4.5909e-08 | 4.5909e-08 | 0 | 1.6986e-09 | 1.6986e-09
Ho-170 |  | 3.9458 | 3.3845e-06 | 0 | 6.6468e-06 | 6.6468e-06 | 0 | 2.4593e-07 | 2.4593e-07
I-118 |  | 19.586 | 1.6205e-05 | 2.0001e-05 | 3.9403e-05 | 5.9404e-05 | 7.4005e-07 | 1.4579e-06 | 2.1979e-06
I-118m |  | 12.1519 | 1.01e-05 | 0 | 4.3333e-05 | 4.3333e-05 | 0 | 1.6033e-06 | 1.6033e-06
I-119 |  | 27.3061 | 2.5909e-05 | 5.8094e-06 | 2.7894e-05 | 3.3704e-05 | 2.1495e-07 | 1.0321e-06 | 1.247e-06
I-120 |  | 116.6584 | 9.4306e-05 | 0.00017697 | 0.00027781 | 0.00045479 | 6.5479e-06 | 1.0279e-05 | 1.6827e-05
I-120m |  | 75.7708 | 6.2691e-05 | 5.8874e-05 | 0.00024844 | 0.00030731 | 2.1783e-06 | 9.1922e-06 | 1.1371e-05
I-121 |  | 181.8498 | 0.00018842 | 6.7284e-05 | 8.2597e-05 | 0.00014988 | 2.4895e-06 | 3.0561e-06 | 5.5456e-06
I-122 |  | 5.1896 | 4.7073e-06 | 0 | 5.723e-06 | 5.723e-06 | 0 | 2.1175e-07 | 2.1175e-07
I-123 |  | 1138.2769 | 0.0013003 | 0.0013646 | 0.0002341 | 0.0015987 | 5.0489e-05 | 8.6616e-06 | 5.9151e-05
I-124 |  | 8597.0356 | 0.0075371 | 0.60437 | 0.0092514 | 0.61362 | 0.022362 | 0.0003423 | 0.022704
I-125 |  | 120555.5876 | 0.17478 | 8.4305 | 0.0065178 | 8.437 | 0.31193 | 0.00024116 | 0.31217
I-126 |  | 26618.6949 | 0.024246 | 4.0282 | 0.011989 | 4.0402 | 0.14904 | 0.00044361 | 0.14949
I-128 |  | 35.7266 | 3.2271e-05 | 8.2353e-06 | 5.8096e-06 | 1.4045e-05 | 3.0471e-07 | 2.1496e-07 | 5.1966e-07
I-129 |  | 520732.0689 | 0.73717 | 233.1317 | 0.017149 | 233.1489 | 8.6259 | 0.00063451 | 8.6265
I-130 |  | 1060.2187 | 0.00088122 | 0.010827 | 0.0021118 | 0.012939 | 0.0004006 | 7.8137e-05 | 0.00047873
I-130m |  | 12.638 | 1.2807e-05 | 0 | 1.7965e-06 | 1.7965e-06 | 0 | 6.6471e-08 | 6.6471e-08
I-131 |  | 16512.0314 | 0.014163 | 1.9123 | 0.0060431 | 1.9183 | 0.070754 | 0.0002236 | 0.070977
I-132 |  | 196.861 | 0.00016213 | 0.000295 | 0.00041318 | 0.00070817 | 1.0915e-05 | 1.5288e-05 | 2.6202e-05
I-132m |  | 118.9744 | 0.00011559 | 0.00012722 | 4.4188e-05 | 0.00017141 | 4.7071e-06 | 1.6349e-06 | 6.3421e-06
I-133 |  | 1784.1868 | 0.0014897 | 0.04357 | 0.0010832 | 0.044653 | 0.0016121 | 4.0079e-05 | 0.0016522
I-134 |  | 75.0559 | 6.096e-05 | 3.8046e-05 | 0.00017744 | 0.00021549 | 1.4077e-06 | 6.5654e-06 | 7.9731e-06
I-134m |  | 5.1467 | 5.3521e-06 | 0 | 1.683e-06 | 1.683e-06 | 0 | 6.2272e-08 | 6.2272e-08
I-135 |  | 563.5629 | 0.0004513 | 0.0027316 | 0.00077554 | 0.0035071 | 0.00010107 | 2.8695e-05 | 0.00012976
In-103 |  | 1.4296 | 1.1611e-06 | 0 | 3.6242e-06 | 3.6242e-06 | 0 | 1.3409e-07 | 1.3409e-07
In-105 |  | 7.2483 | 6.1071e-06 | 0 | 1.3564e-05 | 1.3564e-05 | 0 | 5.0188e-07 | 5.0188e-07
In-106 |  | 8.8637 | 7.3e-06 | 0 | 2.9612e-05 | 2.9612e-05 | 0 | 1.0956e-06 | 1.0956e-06
In-106m |  | 7.4341 | 5.9815e-06 | 0 | 1.9089e-05 | 1.9089e-05 | 0 | 7.063e-07 | 7.063e-07
In-107 |  | 46.3202 | 3.9731e-05 | 9.0663e-06 | 6.6416e-05 | 7.5483e-05 | 3.3545e-07 | 2.4574e-06 | 2.7929e-06
In-108 |  | 82.9189 | 6.892e-05 | 2.9821e-05 | 0.00029488 | 0.0003247 | 1.1034e-06 | 1.091e-05 | 1.2014e-05
In-108m |  | 56.6136 | 4.5981e-05 | 2.2204e-05 | 0.00013545 | 0.00015766 | 8.2154e-07 | 5.0118e-06 | 5.8334e-06
In-109 |  | 360.2685 | 0.00034867 | 9.9441e-05 | 0.00024211 | 0.00034155 | 3.6793e-06 | 8.9581e-06 | 1.2637e-05
In-109m |  | 1.9157 | 1.6214e-06 | 0 | 1.1107e-06 | 1.1107e-06 | 0 | 4.1096e-08 | 4.1096e-08
In-110 |  | 420.3132 | 0.00035414 | 0.00047121 | 0.0012088 | 0.0016801 | 1.7435e-05 | 4.4727e-05 | 6.2162e-05
In-110m |  | 98.7879 | 8.4359e-05 | 4.8979e-05 | 0.00015285 | 0.00020183 | 1.8122e-06 | 5.6556e-06 | 7.4678e-06
In-111 |  | 5773.9717 | 0.0061797 | 0.0080968 | 0.0026657 | 0.010763 | 0.00029958 | 9.8631e-05 | 0.00039821
In-111m |  | 11.0082 | 9.4839e-06 | 0 | 5.0555e-06 | 5.0555e-06 | 0 | 1.8705e-07 | 1.8705e-07
In-112 |  | 21.4017 | 2.5749e-05 | 1.1086e-06 | 8.2474e-06 | 9.356e-06 | 4.1018e-08 | 3.0515e-07 | 3.4617e-07
In-112m |  | 29.3933 | 4.1499e-05 | 2.4796e-06 | 1.3583e-06 | 3.838e-06 | 9.1746e-08 | 5.0259e-08 | 1.42e-07
In-113m |  | 142.2117 | 0.0001317 | 2.0626e-05 | 3.7872e-05 | 5.8499e-05 | 7.6318e-07 | 1.4013e-06 | 2.1644e-06
In-114 |  | 1.7132 | 1.671e-06 | 0 | 1.8831e-07 | 1.8831e-07 | 0 | 6.9675e-09 | 6.9675e-09
In-114m |  | 101309.2397 | 0.11843 | 2.1778 | 0.010078 | 2.1879 | 0.08058 | 0.0003729 | 0.080953
In-115 |  | 515060.1546 | 1.7593 | 67.6532 | 0.00076919 | 67.6539 | 2.5032 | 2.846e-05 | 2.5032
In-115m |  | 384.8011 | 0.00039286 | 0.00016943 | 6.9806e-05 | 0.00023923 | 6.2688e-06 | 2.5828e-06 | 8.8516e-06
In-116m |  | 77.7865 | 6.2292e-05 | 2.3716e-05 | 0.0001653 | 0.00018902 | 8.7748e-07 | 6.1161e-06 | 6.9936e-06
In-117 |  | 61.7603 | 5.3443e-05 | 9.1634e-06 | 4.1546e-05 | 5.0709e-05 | 3.3904e-07 | 1.5372e-06 | 1.8762e-06
In-117m |  | 166.1238 | 0.00017338 | 0.00010326 | 2.5336e-05 | 0.0001286 | 3.8207e-06 | 9.3742e-07 | 4.7581e-06
In-118 |  | 0.11914 | 9.5405e-08 | 0 | 2.8105e-08 | 2.8105e-08 | 0 | 1.0399e-09 | 1.0399e-09
In-118m |  | 6.2389 | 4.9962e-06 | 0 | 1.5477e-05 | 1.5477e-05 | 0 | 5.7266e-07 | 5.7266e-07
In-119 |  | 3.4311 | 2.93e-06 | 0 | 2.7367e-06 | 2.7367e-06 | 0 | 1.0126e-07 | 1.0126e-07
In-119m |  | 25.7335 | 2.4905e-05 | 5.9033e-06 | 5.1531e-06 | 1.1056e-05 | 2.1842e-07 | 1.9067e-07 | 4.0909e-07
In-121 |  | 0.55041 | 4.4495e-07 | 0 | 5.1442e-07 | 5.1442e-07 | 0 | 1.9034e-08 | 1.9034e-08
In-121m |  | 5.547 | 6.3999e-06 | 0 | 1.5861e-06 | 1.5861e-06 | 0 | 5.8685e-08 | 5.8685e-08
Ir-180 |  | 2.1445 | 2.0022e-06 | 0 | 3.7916e-06 | 3.7916e-06 | 0 | 1.4029e-07 | 1.4029e-07
Ir-182 |  | 21.4446 | 2.051e-05 | 5.5145e-06 | 3.4046e-05 | 3.956e-05 | 2.0404e-07 | 1.2597e-06 | 1.4637e-06
Ir-183 |  | 82.9189 | 8.0878e-05 | 2.0893e-05 | 0.00010306 | 0.00012395 | 7.7304e-07 | 3.8131e-06 | 4.5861e-06
Ir-184 |  | 265.0547 | 0.00024244 | 0.00023929 | 0.00052147 | 0.00076076 | 8.8538e-06 | 1.9294e-05 | 2.8148e-05
Ir-185 |  | 1235.2063 | 0.0013689 | 0.0019561 | 0.0012274 | 0.0031834 | 7.2375e-05 | 4.5413e-05 | 0.00011779
Ir-186 |  | 1427.3495 | 0.001311 | 0.0038394 | 0.0023448 | 0.0061842 | 0.00014206 | 8.6756e-05 | 0.00022881
Ir-186m |  | 164.6942 | 0.00014814 | 5.7159e-05 | 0.00019915 | 0.00025631 | 2.1149e-06 | 7.3686e-06 | 9.4835e-06
Ir-187 |  | 900.6712 | 0.001111 | 0.00050654 | 0.0003974 | 0.00090394 | 1.8742e-05 | 1.4704e-05 | 3.3446e-05
Ir-188 |  | 3559.7958 | 0.0030669 | 0.012671 | 0.0066684 | 0.019339 | 0.00046882 | 0.00024673 | 0.00071555
Ir-189 |  | 27174.5376 | 0.049711 | 0.032878 | 0.0039168 | 0.036795 | 0.0012165 | 0.00014492 | 0.0013614
Ir-190 |  | 24251.2163 | 0.022458 | 0.12203 | 0.036755 | 0.15879 | 0.0045152 | 0.0013599 | 0.0058751
Ir-190m |  | 96.0716 | 0.00029534 | 3.2632e-06 | 1.5295e-08 | 3.2785e-06 | 1.2074e-07 | 5.6591e-10 | 1.213e-07
Ir-190n |  | 264.7973 | 0.00047234 | 0.00014794 | 2.6891e-05 | 0.00017483 | 5.4739e-06 | 9.9495e-07 | 6.4688e-06
Ir-191m |  | 0.11771 | 2.2471e-07 | 0 | 1.6812e-08 | 1.6812e-08 | 0 | 6.2203e-10 | 6.2203e-10
Ir-192 |  | 147044.7824 | 0.13003 | 0.9902 | 0.11781 | 1.108 | 0.036637 | 0.0043588 | 0.040996
Ir-192m |  | 2.073 | 6.2075e-06 | 0 | 1.5456e-09 | 1.5456e-09 | 0 | 5.7189e-11 | 5.7189e-11
Ir-192n |  | 519984.1097 | 1.5512 | 2.3857 | 0.0015395 | 2.3872 | 0.08827 | 5.6962e-05 | 0.088327
Ir-193m |  | 21677.8699 | 0.065984 | 0.032083 | 2.4529e-05 | 0.032108 | 0.0011871 | 9.0757e-07 | 0.001188
Ir-194 |  | 1653.8039 | 0.0014185 | 0.011259 | 0.00030014 | 0.011559 | 0.00041659 | 1.1105e-05 | 0.00042769
Ir-194m |  | 271834.3374 | 0.23419 | 2.6452 | 0.60777 | 3.253 | 0.097873 | 0.022488 | 0.12036
Ir-195 |  | 214.4455 | 0.00039311 | 0.0001095 | 3.3914e-05 | 0.00014341 | 4.0513e-06 | 1.2548e-06 | 5.3062e-06
Ir-195m |  | 325.9572 | 0.00034639 | 0.00022071 | 0.00014577 | 0.00036648 | 8.1661e-06 | 5.3936e-06 | 1.356e-05
Ir-196 |  | 1.239 | 1.0439e-06 | 0 | 4.2469e-07 | 4.2469e-07 | 0 | 1.5713e-08 | 1.5713e-08
Ir-196m |  | 120.0895 | 0.00010483 | 6.3539e-05 | 0.0002892 | 0.00035274 | 2.351e-06 | 1.0701e-05 | 1.3052e-05
K-38 |  | 10.9167 | 8.4521e-06 | 0 | 2.9345e-05 | 2.9345e-05 | 0 | 1.0858e-06 | 1.0858e-06
K-40 |  | 520732.1231 | 0.41701 | 15.8375 | 0.099446 | 15.937 | 0.58599 | 0.0036795 | 0.58967
K-42 |  | 1060.2187 | 0.00084098 | 0.0023105 | 0.00039324 | 0.0027038 | 8.549e-05 | 1.455e-05 | 0.00010004
K-43 |  | 1912.8541 | 0.0016189 | 0.0022648 | 0.0017695 | 0.0040343 | 8.3798e-05 | 6.5473e-05 | 0.00014927
K-44 |  | 31.6379 | 2.4735e-05 | 1.2994e-05 | 6.4482e-05 | 7.7476e-05 | 4.8077e-07 | 2.3858e-06 | 2.8666e-06
K-45 |  | 24.7327 | 1.9618e-05 | 5.9299e-06 | 3.9905e-05 | 4.5835e-05 | 2.1941e-07 | 1.4765e-06 | 1.6959e-06
K-46 |  | 2.5019 | 1.937e-06 | 0 | 6.0233e-06 | 6.0233e-06 | 0 | 2.2286e-07 | 2.2286e-07
Kr-74 |  | 16.4408 | 1.8969e-05 | 0 | 2.3727e-05 | 2.3727e-05 | 0 | 8.7789e-07 | 8.7789e-07
Kr-75 |  | 6.1331 | 6.1684e-06 | 0 | 9.8789e-06 | 9.8789e-06 | 0 | 3.6552e-07 | 3.6552e-07
Kr-76 |  | 1269.5175 | 0.0015659 | 0 | 0.0007249 | 0.0007249 | 0 | 2.6821e-05 | 2.6821e-05
Kr-77 |  | 106.365 | 0.00011465 | 0 | 0.00014206 | 0.00014206 | 0 | 5.2563e-06 | 5.2563e-06
Kr-79 |  | 3005.6686 | 0.0043006 | 0 | 0.0011915 | 0.0011915 | 0 | 4.4085e-05 | 4.4085e-05
Kr-81 |  | 520731.2921 | 1.4012 | 0 | 0.0025717 | 0.0025717 | 0 | 9.5153e-05 | 9.5153e-05
Kr-81m |  | 0.31214 | 3.779e-07 | 0 | 5.2129e-08 | 5.2129e-08 | 0 | 1.9288e-09 | 1.9288e-09
Kr-83m |  | 156.9741 | 0.00042954 | 0 | 1.637e-07 | 1.637e-07 | 0 | 6.0568e-09 | 6.0568e-09
Kr-85 |  | 504311.4568 | 0.42682 | 0 | 0.0052391 | 0.0052391 | 0 | 0.00019384 | 0.00019384
Kr-85m |  | 384.2864 | 0.0003792 | 0 | 6.9153e-05 | 6.9153e-05 | 0 | 2.5587e-06 | 2.5587e-06
Kr-87 |  | 109.0813 | 8.6939e-05 | 0 | 8.5167e-05 | 8.5167e-05 | 0 | 3.1512e-06 | 3.1512e-06
Kr-88 |  | 243.6101 | 0.00019416 | 0 | 0.00039039 | 0.00039039 | 0 | 1.4445e-05 | 1.4445e-05
Kr-89 |  | 4.5034 | 3.5892e-06 | 0 | 7.7203e-06 | 7.7203e-06 | 0 | 2.8565e-07 | 2.8565e-07
La-128 |  | 7.4055 | 6.1552e-06 | 0 | 2.0075e-05 | 2.0075e-05 | 0 | 7.4279e-07 | 7.4279e-07
La-129 |  | 16.5838 | 1.5609e-05 | 2.166e-06 | 1.7171e-05 | 1.9337e-05 | 8.0142e-08 | 6.3531e-07 | 7.1545e-07
La-130 |  | 12.4378 | 1.0338e-05 | 0 | 2.6587e-05 | 2.6587e-05 | 0 | 9.8372e-07 | 9.8372e-07
La-131 |  | 84.3486 | 8.1312e-05 | 1.3701e-05 | 6.1215e-05 | 7.4916e-05 | 5.0693e-07 | 2.265e-06 | 2.7719e-06
La-132 |  | 411.7354 | 0.00034222 | 0.00082417 | 0.00075611 | 0.0015803 | 3.0494e-05 | 2.7976e-05 | 5.847e-05
La-132m |  | 34.7402 | 3.1644e-05 | 6.2084e-06 | 2.3527e-05 | 2.9735e-05 | 2.2971e-07 | 8.7049e-07 | 1.1002e-06
La-133 |  | 335.5644 | 0.00044447 | 5.2271e-05 | 7.8458e-05 | 0.00013073 | 1.934e-06 | 2.903e-06 | 4.837e-06
La-134 |  | 9.2212 | 9.6942e-06 | 0 | 8.76e-06 | 8.76e-06 | 0 | 3.2412e-07 | 3.2412e-07
La-135 |  | 1672.6751 | 0.0023171 | 0.00025498 | 8.2616e-05 | 0.0003376 | 9.4344e-06 | 3.0568e-06 | 1.2491e-05
La-136 |  | 14.1105 | 1.7673e-05 | 0 | 8.7182e-06 | 8.7182e-06 | 0 | 3.2257e-07 | 3.2257e-07
La-137 |  | 520729.0728 | 0.75891 | 0.21386 | 0.017832 | 0.2317 | 0.0079129 | 0.00065978 | 0.0085727
La-138 |  | 520732.3233 | 0.43084 | 2.6396 | 0.56409 | 3.2037 | 0.097665 | 0.020871 | 0.11854
La-140 |  | 3454.666 | 0.0027796 | 0.034129 | 0.0069862 | 0.041115 | 0.0012628 | 0.00025849 | 0.0015212
La-141 |  | 336.2506 | 0.00026672 | 0.0006345 | 4.3651e-05 | 0.00067816 | 2.3477e-05 | 1.6151e-06 | 2.5092e-05
La-142 |  | 130.2399 | 0.00010183 | 0.00011132 | 0.00025711 | 0.00036843 | 4.1187e-06 | 9.5132e-06 | 1.3632e-05
La-143 |  | 20.3008 | 1.618e-05 | 5.641e-06 | 7.1118e-06 | 1.2753e-05 | 2.0872e-07 | 2.6314e-07 | 4.7185e-07
Lu-165 |  | 15.3543 | 1.451e-05 | 1.6191e-06 | 1.798e-05 | 1.9599e-05 | 5.9907e-08 | 6.6527e-07 | 7.2518e-07
Lu-167 |  | 73.6263 | 6.5667e-05 | 1.6726e-05 | 0.00011745 | 0.00013418 | 6.1888e-07 | 4.3456e-06 | 4.9645e-06
Lu-169 |  | 2921.6059 | 0.0026279 | 0.0073183 | 0.0036865 | 0.011005 | 0.00027078 | 0.0001364 | 0.00040718
Lu-169m |  | 3.8124 | 1.185e-05 | 0 | 1.298e-10 | 1.298e-10 | 0 | 4.8026e-12 | 4.8026e-12
Lu-170 |  | 4142.0583 | 0.0034427 | 0.018697 | 0.0090955 | 0.027793 | 0.0006918 | 0.00033653 | 0.0010283
Lu-171 |  | 16963.4993 | 0.018735 | 0.056802 | 0.013294 | 0.070096 | 0.0021017 | 0.00049188 | 0.0025936
Lu-171m |  | 1.8824 | 5.801e-06 | 0 | 1.9598e-09 | 1.9598e-09 | 0 | 7.2513e-11 | 7.2513e-11
Lu-172 |  | 13793.1366 | 0.012197 | 0.086248 | 0.025951 | 0.1122 | 0.0031912 | 0.00096018 | 0.0041514
Lu-172m |  | 5.2897 | 1.6462e-05 | 0 | 8.7561e-11 | 8.7561e-11 | 0 | 3.2398e-12 | 3.2398e-12
Lu-173 |  | 408689.0978 | 0.54133 | 0.73642 | 0.10378 | 0.8402 | 0.027247 | 0.0038399 | 0.031087
Lu-174 |  | 469833.6217 | 0.65263 | 0.6658 | 0.078582 | 0.74438 | 0.024635 | 0.0029075 | 0.027542
Lu-174m |  | 243097.9817 | 0.46962 | 0.6719 | 0.028547 | 0.70045 | 0.02486 | 0.0010562 | 0.025916
Lu-176 |  | 520733.4079 | 0.53361 | 4.6626 | 0.27883 | 4.9415 | 0.17252 | 0.010317 | 0.18283
Lu-176m |  | 311.8038 | 0.00061063 | 0.00026188 | 4.0117e-05 | 0.000302 | 9.6897e-06 | 1.4843e-06 | 1.1174e-05
Lu-177 |  | 13684.0267 | 0.015736 | 0.037062 | 0.0005905 | 0.037652 | 0.0013713 | 2.1849e-05 | 0.0013931
Lu-177m |  | 261989.5785 | 0.26648 | 2.2005 | 0.28877 | 2.4892 | 0.081417 | 0.010685 | 0.092101
Lu-178 |  | 40.6017 | 3.9602e-05 | 9.3891e-06 | 9.2591e-06 | 1.8648e-05 | 3.474e-07 | 3.4259e-07 | 6.8998e-07
Lu-178m |  | 33.0246 | 3.1585e-05 | 5.3642e-06 | 3.7292e-05 | 4.2656e-05 | 1.9847e-07 | 1.3798e-06 | 1.5783e-06
Lu-179 |  | 393.722 | 0.0003661 | 0.00043266 | 3.4067e-05 | 0.00046673 | 1.6008e-05 | 1.2605e-06 | 1.7269e-05
Lu-180 |  | 8.1489 | 6.8968e-06 | 0 | 1.1771e-05 | 1.1771e-05 | 0 | 4.3553e-07 | 4.3553e-07
Lu-181 |  | 5.0037 | 5.0705e-06 | 0 | 3.7283e-06 | 3.7283e-06 | 0 | 1.3795e-07 | 1.3795e-07
Mg-27 |  | 13.5215 | 1.0931e-05 | 0 | 1.182e-05 | 1.182e-05 | 0 | 4.3733e-07 | 4.3733e-07
Mg-28 |  | 1794.0513 | 0.0014912 | 0.018719 | 0.0021964 | 0.020916 | 0.00069261 | 8.1266e-05 | 0.00077387
Mn-50m |  | 2.5019 | 2.0035e-06 | 0 | 1.0469e-05 | 1.0469e-05 | 0 | 3.8736e-07 | 3.8736e-07
Mn-51 |  | 66.0492 | 6.9187e-05 | 3.0059e-05 | 8.6541e-05 | 0.0001166 | 1.1122e-06 | 3.202e-06 | 4.3142e-06
Mn-52 |  | 11510.0637 | 0.0093921 | 0.096247 | 0.035244 | 0.13149 | 0.0035611 | 0.001304 | 0.0048652
Mn-52m |  | 30.1653 | 2.4042e-05 | 1.0235e-05 | 6.6328e-05 | 7.6563e-05 | 3.7869e-07 | 2.4541e-06 | 2.8328e-06
Mn-53 |  | 520732.0314 | 1.6186 | 0.079766 | 0 | 0.079766 | 0.0029513 | 0 | 0.0029513
Mn-54 |  | 356825.8531 | 0.30877 | 1.175 | 0.28479 | 1.4598 | 0.043476 | 0.010537 | 0.054013
Mn-56 |  | 221.2134 | 0.00017631 | 0.0002791 | 0.00033389 | 0.000613 | 1.0327e-05 | 1.2354e-05 | 2.2681e-05
Mn-57 |  | 2.0348 | 2.9656e-06 | 0 | 7.5229e-07 | 7.5229e-07 | 0 | 2.7835e-08 | 2.7835e-08
Mn-58m |  | 1.5535 | 1.2441e-06 | 0 | 3.4322e-06 | 3.4322e-06 | 0 | 1.2699e-07 | 1.2699e-07
Mo-101 |  | 20.887 | 1.7281e-05 | 4.1191e-06 | 2.8283e-05 | 3.2402e-05 | 1.5241e-07 | 1.0465e-06 | 1.1989e-06
Mo-102 |  | 16.1549 | 1.5144e-05 | 5.5709e-06 | 7.8073e-07 | 6.3516e-06 | 2.0612e-07 | 2.8887e-08 | 2.3501e-07
Mo-89 |  | 3.0165 | 2.4844e-06 | 0 | 3.8916e-06 | 3.8916e-06 | 0 | 1.4399e-07 | 1.4399e-07
Mo-90 |  | 476.9269 | 0.00053216 | 0.0004888 | 0.0004871 | 0.00097591 | 1.8086e-05 | 1.8023e-05 | 3.6108e-05
Mo-91 |  | 22.1451 | 2.6223e-05 | 6.5795e-06 | 3.3107e-05 | 3.9686e-05 | 2.4344e-07 | 1.2249e-06 | 1.4684e-06
Mo-91m |  | 1.5392 | 1.2677e-06 | 0 | 2.0154e-06 | 2.0154e-06 | 0 | 7.457e-08 | 7.457e-08
Mo-93 |  | 520686.9742 | 1.0553 | 6.0108 | 0.0047247 | 6.0155 | 0.2224 | 0.00017481 | 0.22257
Mo-93m |  | 587.5808 | 0.00049061 | 0.00031959 | 0.0012216 | 0.0015412 | 1.1825e-05 | 4.5199e-05 | 5.7024e-05
Mo-99 |  | 5656.2153 | 0.0049589 | 0.016177 | 0.0010261 | 0.017203 | 0.00059856 | 3.7964e-05 | 0.00063653
N-13 |  | 14.2463 | 4.8662e-05 | 0 | 5.8593e-05 | 5.8593e-05 | 0 | 2.1679e-06 | 2.1679e-06
N-16 |  | 0.16989 | 1.2702e-07 | 0 | 5.108e-07 | 5.108e-07 | 0 | 1.8899e-08 | 1.8899e-08
Na-22 |  | 457152.8517 | 0.36436 | 6.5629 | 0.87316 | 7.436 | 0.24283 | 0.032307 | 0.27513
Na-24 |  | 1283.1563 | 0.00099347 | 0.0025922 | 0.0041693 | 0.0067615 | 9.5913e-05 | 0.00015426 | 0.00025018
Nb-87 |  | 5.3611 | 6.4704e-06 | 0 | 9.9843e-06 | 9.9843e-06 | 0 | 3.6942e-07 | 3.6942e-07
Nb-88 |  | 20.7297 | 1.7466e-05 | 7.2328e-06 | 8.3917e-05 | 9.1149e-05 | 2.6761e-07 | 3.1049e-06 | 3.3725e-06
Nb-88m |  | 11.1226 | 9.0337e-06 | 0 | 4.2136e-05 | 4.2136e-05 | 0 | 1.559e-06 | 1.559e-06
Nb-89 |  | 174.1298 | 0.00014804 | 0.00023774 | 0.00023708 | 0.00047482 | 8.7964e-06 | 8.7721e-06 | 1.7568e-05
Nb-89m |  | 94.356 | 8.4514e-05 | 6.2841e-05 | 0.00013239 | 0.00019523 | 2.3251e-06 | 4.8983e-06 | 7.2234e-06
Nb-90 |  | 1252.3619 | 0.0010267 | 0.0075067 | 0.0045366 | 0.012043 | 0.00027775 | 0.00016786 | 0.0004456
Nb-91 |  | 520466.8265 | 1.0845 | 0.11978 | 0.006009 | 0.12579 | 0.0044319 | 0.00022233 | 0.0046542
Nb-91m |  | 123328.1127 | 0.21952 | 0.25782 | 0.0067235 | 0.26454 | 0.0095392 | 0.00024877 | 0.009788
Nb-92 |  | 520732.0753 | 0.47432 | 2.4469 | 0.78736 | 3.2343 | 0.090536 | 0.029132 | 0.11967
Nb-92m |  | 20895.5726 | 0.019747 | 0.048398 | 0.020845 | 0.069243 | 0.0017907 | 0.00077126 | 0.002562
Nb-93m |  | 509704.3573 | 1.0698 | 0.33569 | 0.00085413 | 0.33655 | 0.012421 | 3.1603e-05 | 0.012452
Nb-94 |  | 520723.1918 | 0.4249 | 4.2965 | 0.73513 | 5.0316 | 0.15897 | 0.0272 | 0.18617
Nb-94m |  | 8.9538 | 1.7603e-05 | 0 | 1.4343e-07 | 1.4343e-07 | 0 | 5.3068e-09 | 5.3068e-09
Nb-95 |  | 71982.92 | 0.059284 | 0.19975 | 0.050314 | 0.25007 | 0.0073908 | 0.0018616 | 0.0092524
Nb-95m |  | 7431.8243 | 0.011226 | 0.022933 | 0.0008202 | 0.023753 | 0.00084853 | 3.0347e-05 | 0.00087887
Nb-96 |  | 2002.9213 | 0.001642 | 0.010523 | 0.0044723 | 0.014996 | 0.00038936 | 0.00016548 | 0.00055484
Nb-97 |  | 103.0768 | 8.6457e-05 | 3.5011e-05 | 6.8928e-05 | 0.00010394 | 1.2954e-06 | 2.5503e-06 | 3.8458e-06
Nb-98m |  | 73.3404 | 5.9566e-05 | 3.8533e-05 | 0.00018871 | 0.00022724 | 1.4257e-06 | 6.9821e-06 | 8.4078e-06
Nb-99 |  | 0.35741 | 4.3407e-07 | 0 | 1.5629e-07 | 1.5629e-07 | 0 | 5.7827e-09 | 5.7827e-09
Nb-99m |  | 3.7171 | 3.0049e-06 | 0 | 2.8207e-06 | 2.8207e-06 | 0 | 1.0437e-07 | 1.0437e-07
Nd-134 |  | 12.1519 | 1.1991e-05 | 0 | 7.3593e-06 | 7.3593e-06 | 0 | 2.7229e-07 | 2.7229e-07
Nd-135 |  | 17.7275 | 1.682e-05 | 5.0965e-06 | 2.5562e-05 | 3.0658e-05 | 1.8857e-07 | 9.4578e-07 | 1.1344e-06
Nd-136 |  | 72.4111 | 7.9973e-05 | 3.483e-05 | 2.4214e-05 | 5.9043e-05 | 1.2887e-06 | 8.959e-07 | 2.1846e-06
Nd-137 |  | 55.041 | 4.9091e-05 | 1.4317e-05 | 6.4847e-05 | 7.9164e-05 | 5.2972e-07 | 2.3994e-06 | 2.9291e-06
Nd-138 |  | 432.3222 | 0.00057428 | 0.0013932 | 2.551e-05 | 0.0014188 | 5.155e-05 | 9.4389e-07 | 5.2494e-05
Nd-139 |  | 42.4602 | 4.2221e-05 | 4.2889e-06 | 2.1865e-05 | 2.6154e-05 | 1.5869e-07 | 8.09e-07 | 9.6769e-07
Nd-139m |  | 471.7802 | 0.00040466 | 0.00054113 | 0.00070012 | 0.0012412 | 2.0022e-05 | 2.5904e-05 | 4.5926e-05
Nd-140 |  | 6937.7418 | 0.009795 | 0.069565 | 0.00027366 | 0.069838 | 0.0025739 | 1.0126e-05 | 0.002584
Nd-141 |  | 213.5877 | 0.00027561 | 8.9301e-06 | 2.236e-05 | 3.129e-05 | 3.3041e-07 | 8.2732e-07 | 1.1577e-06
Nd-141m |  | 1.4773 | 1.2279e-06 | 0 | 9.5884e-07 | 9.5884e-07 | 0 | 3.5477e-08 | 3.5477e-08
Nd-144 |  | 573123.3012 | 1.9577 | 111.9654 | 0 | 111.9654 | 4.1427 | 0 | 4.1427
Nd-147 |  | 22604.2746 | 0.022906 | 0.12378 | 0.0037488 | 0.12753 | 0.0045799 | 0.0001387 | 0.0047186
Nd-149 |  | 148.2248 | 0.00013614 | 9.2685e-05 | 6.2704e-05 | 0.00015539 | 3.4293e-06 | 2.32e-06 | 5.7494e-06
Nd-151 |  | 17.7847 | 1.4985e-05 | 2.5137e-06 | 1.4995e-05 | 1.7508e-05 | 9.3006e-08 | 5.548e-07 | 6.478e-07
Nd-152 |  | 16.2979 | 1.6763e-05 | 3.9196e-06 | 3.4292e-06 | 7.3489e-06 | 1.4503e-07 | 1.2688e-07 | 2.7191e-07
Ne-19 |  | 0.41031 | 3.4103e-07 | 0 | 4.3455e-07 | 4.3455e-07 | 0 | 1.6078e-08 | 1.6078e-08
Ne-24 |  | 4.8322 | 4.0347e-06 | 0 | 2.9007e-06 | 2.9007e-06 | 0 | 1.0733e-07 | 1.0733e-07
Ni-56 |  | 12506.4634 | 0.010965 | 0.049976 | 0.020636 | 0.070612 | 0.0018491 | 0.00076354 | 0.0026126
Ni-57 |  | 3053.7044 | 0.0025266 | 0.013219 | 0.0052573 | 0.018477 | 0.00048912 | 0.00019452 | 0.00068364
Ni-59 |  | 520730.2936 | 1.6186 | 0.15337 | 2.8004e-05 | 0.15339 | 0.0056745 | 1.0361e-06 | 0.0056756
Ni-63 |  | 518933.6984 | 1.7726 | 0.38017 | 0 | 0.38017 | 0.014066 | 0 | 0.014066
Ni-65 |  | 215.9201 | 0.00017209 | 0.00019653 | 0.00011608 | 0.00031261 | 7.2716e-06 | 4.2949e-06 | 1.1566e-05
Ni-66 |  | 4683.4904 | 0.015998 | 0.071915 | 6.4519e-07 | 0.071916 | 0.0026609 | 2.3872e-08 | 0.0026609
Np-232 |  | 21.0157 | 2.1376e-05 | 9.642e-07 | 2.7987e-05 | 2.8951e-05 | 3.5675e-08 | 1.0355e-06 | 1.0712e-06
Np-233 |  | 51.7529 | 8.3674e-05 | 5.6297e-07 | 7.5513e-06 | 8.1143e-06 | 2.083e-08 | 2.794e-07 | 3.0023e-07
Np-234 |  | 9058.1793 | 0.0088353 | 0.027684 | 0.010318 | 0.038002 | 0.0010243 | 0.00038177 | 0.0014061
Np-235 |  | 384858.3748 | 0.92167 | 0.11335 | 0.0023273 | 0.11568 | 0.0041939 | 8.6108e-05 | 0.00428
Np-236 |  | 520730.9084 | 0.96247 | 52.021 | 0.14402 | 52.165 | 1.9248 | 0.0053286 | 1.9301
Np-236m |  | 1930.0098 | 0.003223 | 0.0019067 | 0.00016276 | 0.0020694 | 7.0546e-05 | 6.0222e-06 | 7.6569e-05
Np-237 | SE | 520731.9959 | 1.0692 | 240.8385 | 0.030497 | 240.869 | 8.911 | 0.0011284 | 8.9122
Np-238 |  | 4358.2194 | 0.0041683 | 0.01935 | 0.0027433 | 0.022094 | 0.00071597 | 0.0001015 | 0.00081747
Np-239 |  | 4851.2726 | 0.0072359 | 0.019924 | 0.0013703 | 0.021294 | 0.00073719 | 5.0702e-05 | 0.0007879
Np-240 |  | 88.4945 | 9.3034e-05 | 3.1401e-05 | 0.00010876 | 0.00014016 | 1.1618e-06 | 4.024e-06 | 5.1858e-06
Np-240m |  | 10.322 | 1.093e-05 | 0 | 4.7914e-06 | 4.7914e-06 | 0 | 1.7728e-07 | 1.7728e-07
Np-241 |  | 19.872 | 3.1073e-05 | 1.5367e-06 | 2.6444e-06 | 4.1811e-06 | 5.6858e-08 | 9.7843e-08 | 1.547e-07
Np-242 |  | 3.1452 | 2.7097e-06 | 0 | 1.0897e-06 | 1.0897e-06 | 0 | 4.0318e-08 | 4.0318e-08
Np-242m |  | 7.863 | 8.4454e-06 | 0 | 9.073e-06 | 9.073e-06 | 0 | 3.357e-07 | 3.357e-07
O-14 |  | 1.6823 | 1.2898e-06 | 0 | 4.5685e-06 | 4.5685e-06 | 0 | 1.6903e-07 | 1.6903e-07
O-15 |  | 2.9126 | 9.9489e-06 | 0 | 1.2444e-05 | 1.2444e-05 | 0 | 4.6044e-07 | 4.6044e-07
O-19 |  | 0.63057 | 5.1693e-07 | 0 | 6.2242e-07 | 6.2242e-07 | 0 | 2.3029e-08 | 2.3029e-08
Os-180 |  | 30.7372 | 5.0046e-05 | 2.7181e-06 | 6.5524e-06 | 9.2705e-06 | 1.0057e-07 | 2.4244e-07 | 3.4301e-07
Os-181 |  | 150.1119 | 0.00014129 | 6.5539e-05 | 0.00020976 | 0.0002753 | 2.4249e-06 | 7.7613e-06 | 1.0186e-05
Os-182 |  | 1895.6985 | 0.0021728 | 0.0052606 | 0.0010211 | 0.0062816 | 0.00019464 | 3.778e-05 | 0.00023242
Os-183 |  | 1115.1168 | 0.0012062 | 0.0012171 | 0.00082204 | 0.0020392 | 4.5035e-05 | 3.0416e-05 | 7.545e-05
Os-183m |  | 849.2043 | 0.00077029 | 0.0008295 | 0.00083834 | 0.0016678 | 3.0692e-05 | 3.1019e-05 | 6.171e-05
Os-185 |  | 179773.2927 | 0.1733 | 0.42238 | 0.13249 | 0.55487 | 0.015628 | 0.0049023 | 0.02053
Os-186 |  | 500544.3679 | 1.7097 | 79.4514 | 0 | 79.4514 | 2.9397 | 0 | 2.9397
Os-189m |  | 497.5136 | 0.0015351 | 4.3443e-05 | 7.232e-08 | 4.3515e-05 | 1.6074e-06 | 2.6759e-09 | 1.6101e-06
Os-190m |  | 14.1534 | 1.2999e-05 | 0 | 2.2946e-05 | 2.2946e-05 | 0 | 8.4901e-07 | 8.4901e-07
Os-191 |  | 31703.6251 | 0.058478 | 0.093139 | 0.0048604 | 0.097999 | 0.0034461 | 0.00017984 | 0.003626
Os-191m |  | 1123.6946 | 0.0030408 | 0.00056544 | 1.7915e-05 | 0.00058336 | 2.0921e-05 | 6.6287e-07 | 2.1584e-05
Os-193 |  | 2582.782 | 0.0032838 | 0.010894 | 0.00034626 | 0.01124 | 0.00040308 | 1.2812e-05 | 0.0004159
Os-194 |  | 491784.9118 | 1.3439 | 6.1867 | 0.0034718 | 6.1901 | 0.22891 | 0.00012846 | 0.22903
Os-196 |  | 49.8943 | 5.359e-05 | 2.7322e-05 | 6.5779e-06 | 3.39e-05 | 1.0109e-06 | 2.4338e-07 | 1.2543e-06
P-30 |  | 3.5712 | 2.765e-06 | 0 | 3.6525e-06 | 3.6525e-06 | 0 | 1.3514e-07 | 1.3514e-07
P-32 |  | 29362.9109 | 0.1003 | 0.3683 | 0.0099894 | 0.37829 | 0.013627 | 0.00036961 | 0.013997
P-33 |  | 52164.4665 | 0.17818 | 0.065044 | 7.5819e-06 | 0.065051 | 0.0024066 | 2.8053e-07 | 0.0024069
Pa-227 |  | 54.7551 | 0.00010931 | 0.000125 | 2.3001e-06 | 0.0001273 | 4.625e-06 | 8.5103e-08 | 4.7101e-06
Pa-228 |  | 1887.1207 | 0.0019553 | 0.0075409 | 0.00288 | 0.010421 | 0.00027901 | 0.00010656 | 0.00038557
Pa-229 |  | 3088.0157 | 0.0055201 | 0.0012911 | 0.00035233 | 0.0016434 | 4.7771e-05 | 1.3036e-05 | 6.0807e-05
Pa-230 |  | 35820.9642 | 0.038882 | 0.16037 | 0.028272 | 0.18864 | 0.0059337 | 0.0010461 | 0.0069798
Pa-231 |  | 520726.5723 | 1.081 | 1077.0188 | 0.043852 | 1077.0626 | 39.8497 | 0.0016225 | 39.8513
Pa-232 |  | 2696.867 | 0.0025998 | 0.0088508 | 0.0026745 | 0.011525 | 0.00032748 | 9.8955e-05 | 0.00042644
Pa-233 | SE | 55511.6592 | 0.076267 | 0.27112 | 0.01801 | 0.28913 | 0.010031 | 0.00066635 | 0.010698
Pa-234 |  | 574.714 | 0.00057584 | 0.0011823 | 0.00092895 | 0.0021113 | 4.3745e-05 | 3.4371e-05 | 7.8116e-05
Pa-234m |  | 1.6727 | 1.5807e-06 | 0 | 2.0696e-07 | 2.0696e-07 | 0 | 7.6576e-09 | 7.6576e-09
Pa-235 |  | 35.0261 | 0.00010847 | 4.6266e-06 | 6.4037e-06 | 1.103e-05 | 1.7118e-07 | 2.3694e-07 | 4.0812e-07
Pa-236 |  | 13.0097 | 1.1998e-05 | 0 | 1.2904e-05 | 1.2904e-05 | 0 | 4.7744e-07 | 4.7744e-07
Pa-237 |  | 12.4378 | 1.0668e-05 | 0 | 7.9817e-06 | 7.9817e-06 | 0 | 2.9532e-07 | 2.9532e-07
Pb-194 |  | 17.1556 | 1.6408e-05 | 1.6885e-06 | 1.9085e-05 | 2.0773e-05 | 6.2473e-08 | 7.0614e-07 | 7.6861e-07
Pb-195m |  | 21.4446 | 2.0673e-05 | 2.539e-06 | 3.7941e-05 | 4.048e-05 | 9.3944e-08 | 1.4038e-06 | 1.4978e-06
Pb-196 |  | 52.8966 | 5.9224e-05 | 6.7522e-06 | 3.1708e-05 | 3.8461e-05 | 2.4983e-07 | 1.1732e-06 | 1.423e-06
Pb-197 |  | 11.4371 | 1.0157e-05 | 0 | 1.6623e-05 | 1.6623e-05 | 0 | 6.1506e-07 | 6.1506e-07
Pb-197m |  | 61.4744 | 6.0895e-05 | 1.3033e-05 | 7.8305e-05 | 9.1338e-05 | 4.8223e-07 | 2.8973e-06 | 3.3795e-06
Pb-198 |  | 205.8677 | 0.00023518 | 7.3962e-05 | 0.00011134 | 0.00018531 | 2.7366e-06 | 4.1198e-06 | 6.8563e-06
Pb-199 |  | 128.6673 | 0.00011915 | 2.328e-05 | 0.00013288 | 0.00015616 | 8.6135e-07 | 4.9166e-06 | 5.778e-06
Pb-200 |  | 1844.2316 | 0.0026878 | 0.0032481 | 0.00058127 | 0.0038293 | 0.00012018 | 2.1507e-05 | 0.00014169
Pb-201 |  | 800.3107 | 0.00079276 | 0.00058335 | 0.00065335 | 0.0012367 | 2.1584e-05 | 2.4174e-05 | 4.5758e-05
Pb-201m |  | 1.4535 | 1.4122e-06 | 0 | 6.2567e-07 | 6.2567e-07 | 0 | 2.315e-08 | 2.315e-08
Pb-202 |  | 520728.6432 | 1.5573 | 40.2679 | 0.00034226 | 40.2683 | 1.4899 | 1.2664e-05 | 1.4899
Pb-202m |  | 302.7971 | 0.00025742 | 0.00020166 | 0.00056875 | 0.00077041 | 7.4615e-06 | 2.1044e-05 | 2.8505e-05
Pb-203 |  | 4449.5732 | 0.0053533 | 0.0050543 | 0.0017961 | 0.0068503 | 0.00018701 | 6.6454e-05 | 0.00025346
Pb-204m |  | 96.0716 | 7.9122e-05 | 2.1363e-05 | 0.00018129 | 0.00020265 | 7.9045e-07 | 6.7077e-06 | 7.4981e-06
Pb-205 |  | 520732.0676 | 1.5573 | 0.6782 | 0.0003459 | 0.67855 | 0.025093 | 1.2798e-05 | 0.025106
Pb-209 | SE | 279.0365 | 0.00095312 | 7.7123e-05 | 3.5543e-06 | 8.0677e-05 | 2.8535e-06 | 1.3151e-07 | 2.9851e-06
Pb-210 | SE | 512688.353 | 1.3445 | 1934.8858 | 0.0034108 | 1934.8893 | 71.5908 | 0.0001262 | 71.5909
Pb-211 |  | 51.6099 | 4.4268e-05 | 5.0031e-05 | 5.5889e-06 | 5.562e-05 | 1.8511e-06 | 2.0679e-07 | 2.0579e-06
Pb-212 |  | 912.6802 | 0.0010807 | 0.034782 | 0.00016677 | 0.034949 | 0.0012869 | 6.1703e-06 | 0.0012931
Pb-214 | SE | 38.3143 | 3.9553e-05 | 2.8211e-05 | 1.1236e-05 | 3.9446e-05 | 1.0438e-06 | 4.1572e-07 | 1.4595e-06
Pd-100 |  | 7472.9979 | 0.01109 | 0.032627 | 0.0012938 | 0.033921 | 0.0012072 | 4.787e-05 | 0.0012551
Pd-101 |  | 726.5415 | 0.00091271 | 0.00032796 | 0.00034249 | 0.00067045 | 1.2135e-05 | 1.2672e-05 | 2.4807e-05
Pd-103 |  | 34978.9707 | 0.062926 | 0.034038 | 0.00056347 | 0.034602 | 0.0012594 | 2.0849e-05 | 0.0012803
Pd-107 |  | 520732.0525 | 1.7787 | 0.10192 | 0 | 0.10192 | 0.0037711 | 0 | 0.0037711
Pd-109 |  | 1175.2644 | 0.0019358 | 0.003344 | 8.4184e-05 | 0.0034282 | 0.00012373 | 3.1148e-06 | 0.00012684
Pd-109m |  | 6.705 | 7.6088e-06 | 0 | 8.8947e-07 | 8.8947e-07 | 0 | 3.291e-08 | 3.291e-08
Pd-111 |  | 33.4535 | 2.8059e-05 | 8.355e-06 | 4.789e-06 | 1.3144e-05 | 3.0914e-07 | 1.7719e-07 | 4.8633e-07
Pd-112 |  | 1803.9158 | 0.0035396 | 0.023628 | 9.1859e-06 | 0.023637 | 0.00087422 | 3.3988e-07 | 0.00087456
Pd-114 |  | 3.4597 | 3.217e-06 | 0 | 3.1439e-07 | 3.1439e-07 | 0 | 1.1633e-08 | 1.1633e-08
Pd-96 |  | 2.9069 | 2.6258e-06 | 0 | 4.2359e-06 | 4.2359e-06 | 0 | 1.5673e-07 | 1.5673e-07
Pd-97 |  | 4.4319 | 3.7005e-06 | 0 | 9.7764e-06 | 9.7764e-06 | 0 | 3.6173e-07 | 3.6173e-07
Pd-98 |  | 25.3046 | 2.8235e-05 | 7.7242e-06 | 1.2609e-05 | 2.0333e-05 | 2.858e-07 | 4.6652e-07 | 7.5232e-07
Pd-99 |  | 30.5942 | 2.7867e-05 | 5.1958e-06 | 4.0395e-05 | 4.5591e-05 | 1.9225e-07 | 1.4946e-06 | 1.6869e-06
Pm-136 |  | 2.5495 | 2.1288e-06 | 0 | 6.8932e-06 | 6.8932e-06 | 0 | 2.5505e-07 | 2.5505e-07
Pm-137m |  | 3.4311 | 3.0342e-06 | 0 | 6.349e-06 | 6.349e-06 | 0 | 2.3491e-07 | 2.3491e-07
Pm-139 |  | 5.933 | 5.2916e-06 | 0 | 6.1797e-06 | 6.1797e-06 | 0 | 2.2865e-07 | 2.2865e-07
Pm-140 |  | 0.21921 | 1.8636e-07 | 0 | 2.5707e-07 | 2.5707e-07 | 0 | 9.5116e-09 | 9.5116e-09
Pm-140m |  | 8.5063 | 7.0056e-06 | 0 | 2.4323e-05 | 2.4323e-05 | 0 | 8.9995e-07 | 8.9995e-07
Pm-141 |  | 29.8794 | 2.733e-05 | 5.1518e-06 | 2.4281e-05 | 2.9433e-05 | 1.9062e-07 | 8.9839e-07 | 1.089e-06
Pm-142 |  | 0.965 | 9.2661e-07 | 0 | 1.0247e-06 | 1.0247e-06 | 0 | 3.7914e-08 | 3.7914e-08
Pm-143 |  | 335512.3737 | 0.32216 | 0.37242 | 0.11185 | 0.48427 | 0.013779 | 0.0041385 | 0.017918
Pm-144 |  | 375019.049 | 0.32594 | 1.7206 | 0.56772 | 2.2883 | 0.063662 | 0.021006 | 0.084667
Pm-145 |  | 510669.8358 | 0.72293 | 0.27964 | 0.022311 | 0.30195 | 0.010347 | 0.00082549 | 0.011172
Pm-146 |  | 489425.227 | 0.42909 | 2.1368 | 0.35965 | 2.4965 | 0.079063 | 0.013307 | 0.09237
Pm-147 |  | 457630.0085 | 0.50368 | 0.61464 | 1.6545e-05 | 0.61466 | 0.022742 | 6.1218e-07 | 0.022742
Pm-148 |  | 11050.9787 | 0.0089336 | 0.15047 | 0.0063809 | 0.15685 | 0.0055674 | 0.00023609 | 0.0058035
Pm-148m |  | 84817.0317 | 0.071141 | 0.71552 | 0.15801 | 0.87353 | 0.026474 | 0.0058464 | 0.032321
Pm-149 |  | 4553.1075 | 0.0041818 | 0.02308 | 0.00020239 | 0.023282 | 0.00085395 | 7.4883e-06 | 0.00086144
Pm-150 |  | 229.8856 | 0.00018671 | 0.00029685 | 0.0003143 | 0.00061115 | 1.0983e-05 | 1.1629e-05 | 2.2613e-05
Pm-151 |  | 2436.1012 | 0.002219 | 0.0089865 | 0.00084304 | 0.0098296 | 0.0003325 | 3.1193e-05 | 0.00036369
Pm-152 |  | 5.8901 | 4.9627e-06 | 0 | 2.3438e-06 | 2.3438e-06 | 0 | 8.672e-08 | 8.672e-08
Pm-152m |  | 10.7509 | 9.0582e-06 | 0 | 1.5884e-05 | 1.5884e-05 | 0 | 5.8769e-07 | 5.8769e-07
Pm-153 |  | 7.5056 | 8.6597e-06 | 0 | 1.4982e-06 | 1.4982e-06 | 0 | 5.5435e-08 | 5.5435e-08
Pm-154 |  | 2.4733 | 1.9994e-06 | 0 | 3.9734e-06 | 3.9734e-06 | 0 | 1.4702e-07 | 1.4702e-07
Pm-154m |  | 3.8314 | 3.1991e-06 | 0 | 6.5446e-06 | 6.5446e-06 | 0 | 2.4215e-07 | 2.4215e-07
Po-203 |  | 52.4677 | 4.7791e-05 | 1.1493e-05 | 8.4919e-05 | 9.6412e-05 | 4.2522e-07 | 3.142e-06 | 3.5672e-06
Po-204 |  | 302.7971 | 0.00032752 | 0.00034059 | 0.0004135 | 0.00075409 | 1.2602e-05 | 1.53e-05 | 2.7901e-05
Po-205 |  | 142.3918 | 0.00012862 | 3.5931e-05 | 0.00022102 | 0.00025695 | 1.3295e-06 | 8.1779e-06 | 9.5073e-06
Po-206 |  | 18116.3585 | 0.018564 | 1.602 | 0.024089 | 1.6261 | 0.059275 | 0.00089129 | 0.060166
Po-207 |  | 497.5136 | 0.00045128 | 0.00025219 | 0.00063306 | 0.00088525 | 9.331e-06 | 2.3423e-05 | 3.2754e-05
Po-208 |  | 463150.4541 | 0.508 | 3752.9081 | 1.1877e-05 | 3752.9081 | 138.8576 | 4.3945e-07 | 138.8576
Po-209 |  | 518967.1219 | 0.72876 | 4185.9888 | 0.0049156 | 4185.9937 | 154.8816 | 0.00018188 | 154.8818
Po-210 | SE | 239080.6688 | 0.19599 | 1548.0473 | 2.1125e-06 | 1548.0473 | 57.2778 | 7.8161e-08 | 57.2778
Po-211 |  | 0.012295 | 1.0172e-08 | 0 | 9.2279e-11 | 9.2279e-11 | 0 | 3.4143e-12 | 3.4143e-12
Po-212 |  | 7.1244e-09 | 2.4335e-14 | 0 | 0 | 0 | 0 | 0 | 0
Po-212m |  | 1.0746 | 8.3608e-07 | 0 | 6.6071e-08 | 6.6071e-08 | 0 | 2.4446e-09 | 2.4446e-09
Po-213 | SE | 1.0007e-07 | 8.2419e-14 | 0 | 3.4396e-18 | 3.4396e-18 | 0 | 1.2727e-19 | 1.2727e-19
Po-214 | SE | 3.9148e-06 | 3.2093e-12 | 0 | 2.9526e-16 | 2.9526e-16 | 0 | 1.0925e-17 | 1.0925e-17
Po-215 |  | 4.2436e-05 | 3.6238e-11 | 0 | 7.1169e-15 | 7.1169e-15 | 0 | 2.6332e-16 | 2.6332e-16
Po-216 |  | 0.003455 | 2.8323e-09 | 0 | 4.8009e-14 | 4.8009e-14 | 0 | 1.7763e-15 | 1.7763e-15
Po-218 | SE | 4.4319 | 1.5138e-05 | 0 | 1.1768e-13 | 1.1768e-13 | 0 | 4.3542e-15 | 4.3542e-15
Pr-134 |  | 15.726 | 1.3131e-05 | 3.7588e-06 | 4.7277e-05 | 5.1036e-05 | 1.3908e-07 | 1.7493e-06 | 1.8883e-06
Pr-134m |  | 24.3038 | 1.9832e-05 | 1.0072e-05 | 5.3089e-05 | 6.3161e-05 | 3.7265e-07 | 1.9643e-06 | 2.337e-06
Pr-135 |  | 34.3113 | 3.2946e-05 | 7.2743e-06 | 3.4162e-05 | 4.1436e-05 | 2.6915e-07 | 1.264e-06 | 1.5331e-06
Pr-136 |  | 18.7282 | 1.5495e-05 | 3.0975e-06 | 3.7677e-05 | 4.0774e-05 | 1.1461e-07 | 1.394e-06 | 1.5087e-06
Pr-137 |  | 109.7961 | 0.00011835 | 1.9784e-05 | 5.1326e-05 | 7.111e-05 | 7.3201e-07 | 1.8991e-06 | 2.6311e-06
Pr-138 |  | 2.073 | 2.1478e-06 | 0 | 2.2597e-06 | 2.2597e-06 | 0 | 8.361e-08 | 8.361e-08
Pr-138m |  | 181.8498 | 0.00015253 | 0.00011236 | 0.00041902 | 0.00053138 | 4.1575e-06 | 1.5504e-05 | 1.9661e-05
Pr-139 |  | 378.2819 | 0.00049531 | 6.0745e-05 | 7.1799e-05 | 0.00013254 | 2.2475e-06 | 2.6565e-06 | 4.9041e-06
Pr-140 |  | 4.8465 | 6.401e-06 | 0 | 4.3849e-06 | 4.3849e-06 | 0 | 1.6224e-07 | 1.6224e-07
Pr-142 |  | 1640.0794 | 0.0013009 | 0.011044 | 0.00022356 | 0.011268 | 0.00040864 | 8.2716e-06 | 0.00041691
Pr-142m |  | 20.8727 | 6.5038e-05 | 1.7917e-06 | 0 | 1.7917e-06 | 6.6293e-08 | 0 | 6.6293e-08
Pr-143 |  | 27936.2481 | 0.023008 | 0.16745 | 0.00055944 | 0.16801 | 0.0061956 | 2.0699e-05 | 0.0062163
Pr-144 |  | 24.7041 | 1.9689e-05 | 6.2338e-06 | 3.7057e-06 | 9.9396e-06 | 2.3065e-07 | 1.3711e-07 | 3.6776e-07
Pr-144m |  | 10.2934 | 1.6799e-05 | 0 | 2.1405e-07 | 2.1405e-07 | 0 | 7.9198e-09 | 7.9198e-09
Pr-145 |  | 513.2968 | 0.00043443 | 0.0010332 | 5.0125e-05 | 0.0010833 | 3.8227e-05 | 1.8546e-06 | 4.0082e-05
Pr-146 |  | 34.5257 | 2.7779e-05 | 1.3286e-05 | 3.4423e-05 | 4.7708e-05 | 4.9156e-07 | 1.2736e-06 | 1.7652e-06
Pr-147 |  | 19.1571 | 1.8249e-05 | 3.2038e-06 | 1.1733e-05 | 1.4937e-05 | 1.1854e-07 | 4.3414e-07 | 5.5268e-07
Pr-148 |  | 3.2739 | 2.6839e-06 | 0 | 3.3571e-06 | 3.3571e-06 | 0 | 1.2421e-07 | 1.2421e-07
Pr-148m |  | 2.8736 | 2.432e-06 | 0 | 2.9852e-06 | 2.9852e-06 | 0 | 1.1045e-07 | 1.1045e-07
Pt-184 |  | 24.7327 | 3.0225e-05 | 3.5598e-06 | 2.3603e-05 | 2.7163e-05 | 1.3171e-07 | 8.733e-07 | 1.005e-06
Pt-186 |  | 178.4187 | 0.00018351 | 9.2421e-05 | 0.00013794 | 0.00023036 | 3.4196e-06 | 5.1037e-06 | 8.5232e-06
Pt-187 |  | 201.5788 | 0.00023258 | 8.3534e-05 | 0.00015688 | 0.00024041 | 3.0908e-06 | 5.8044e-06 | 8.8951e-06
Pt-188 |  | 20998.5065 | 0.030045 | 0.085464 | 0.0064626 | 0.091927 | 0.0031622 | 0.00023912 | 0.0034013
Pt-189 |  | 932.4092 | 0.0011218 | 0.00089353 | 0.00058881 | 0.0014823 | 3.3061e-05 | 2.1786e-05 | 5.4846e-05
Pt-190 |  | 520728.8195 | 1.7787 | 18.0724 | 0 | 18.0724 | 0.66868 | 0 | 0.66868
Pt-191 |  | 5768.4132 | 0.0076625 | 0.010415 | 0.0024185 | 0.012834 | 0.00038537 | 8.9485e-05 | 0.00047486
Pt-193 |  | 517140.0212 | 1.5643 | 0.094332 | 0.00019566 | 0.094527 | 0.0034903 | 7.2396e-06 | 0.0034975
Pt-193m |  | 8914.0719 | 0.022836 | 0.020779 | 0.00024186 | 0.021021 | 0.00076881 | 8.9489e-06 | 0.00077776
Pt-195m |  | 8275.882 | 0.017307 | 0.027038 | 0.0012543 | 0.028292 | 0.0010004 | 4.6411e-05 | 0.0010468
Pt-197 |  | 1706.2573 | 0.0034969 | 0.0037563 | 9.8927e-05 | 0.0038553 | 0.00013898 | 3.6603e-06 | 0.00014264
Pt-197m |  | 136.4017 | 0.00025367 | 5.8544e-05 | 2.1558e-05 | 8.0102e-05 | 2.1661e-06 | 7.9765e-07 | 2.9638e-06
Pt-199 |  | 44.0328 | 4.0442e-05 | 8.7163e-06 | 1.163e-05 | 2.0346e-05 | 3.225e-07 | 4.3032e-07 | 7.5282e-07
Pt-200 |  | 1072.2277 | 0.0018353 | 0.0063873 | 0.00011586 | 0.0065031 | 0.00023633 | 4.2867e-06 | 0.00024062
Pt-202 |  | 3774.2414 | 0.012892 | 0.084766 | 0.001174 | 0.08594 | 0.0031363 | 4.3438e-05 | 0.0031798
Pu-232 |  | 48.1788 | 7.8809e-05 | 3.28e-05 | 4.892e-06 | 3.7692e-05 | 1.2136e-06 | 1.81e-07 | 1.3946e-06
Pu-234 |  | 754.8483 | 0.0012777 | 0.00058093 | 8.6185e-05 | 0.00066712 | 2.1494e-05 | 3.1888e-06 | 2.4683e-05
Pu-235 |  | 36.1698 | 6.1636e-05 | 3.9479e-07 | 5.7498e-06 | 6.1446e-06 | 1.4607e-08 | 2.1274e-07 | 2.2735e-07
Pu-236 |  | 462407.0857 | 1.0705 | 188.1997 | 0.00083722 | 188.2005 | 6.9634 | 3.0977e-05 | 6.9634
Pu-237 |  | 92706.7759 | 0.17346 | 0.051795 | 0.0086586 | 0.060454 | 0.0019164 | 0.00032037 | 0.0022368
Pu-238 |  | 518680.0921 | 1.2067 | 504.7276 | 0.00084498 | 504.7284 | 18.6749 | 3.1264e-05 | 18.675
Pu-239 |  | 520724.5963 | 1.2846 | 554.8841 | 0.00045952 | 554.8846 | 20.5307 | 1.7002e-05 | 20.5307
Pu-240 |  | 520704.5926 | 1.2055 | 554.8628 | 0.00080044 | 554.8636 | 20.5299 | 2.9616e-05 | 20.53
Pu-241 |  | 508358.2922 | 0.96854 | 9.7996 | 1.6191e-06 | 9.7996 | 0.36259 | 5.9906e-08 | 0.36259
Pu-242 |  | 520731.5989 | 1.2036 | 527.9177 | 0.00078229 | 527.9185 | 19.533 | 2.8945e-05 | 19.533
Pu-243 |  | 425.1168 | 0.00067765 | 0.00018403 | 1.7982e-05 | 0.00020202 | 6.8092e-06 | 6.6534e-07 | 7.4746e-06
Pu-244 |  | 520732.0764 | 0.79053 | 525.9915 | 0.017743 | 526.0092 | 19.4617 | 0.0006565 | 19.4623
Pu-245 |  | 900.6712 | 0.00085458 | 0.0031125 | 0.00039061 | 0.0035031 | 0.00011516 | 1.4453e-05 | 0.00012962
Pu-246 |  | 22316.0598 | 0.032184 | 0.31376 | 0.004703 | 0.31847 | 0.011609 | 0.00017401 | 0.011783
Ra-219 |  | 0.00023827 | 2.4416e-10 | 0 | 4.5383e-11 | 4.5383e-11 | 0 | 1.6792e-12 | 1.6792e-12
Ra-220 |  | 0.00042651 | 3.6421e-10 | 0 | 1.8989e-12 | 1.8989e-12 | 0 | 7.026e-14 | 7.026e-14
Ra-221 |  | 0.66716 | 1.2306e-06 | 0 | 4.7041e-08 | 4.7041e-08 | 0 | 1.7405e-09 | 1.7405e-09
Ra-222 |  | 0.90544 | 8.1786e-07 | 0 | 8.2701e-09 | 8.2701e-09 | 0 | 3.0599e-10 | 3.0599e-10
Ra-223 |  | 23530.6793 | 0.032061 | 18.8928 | 0.0047598 | 18.8975 | 0.69903 | 0.00017611 | 0.69921
Ra-224 |  | 7534.7582 | 0.0076353 | 3.5127 | 8.5686e-05 | 3.5128 | 0.12997 | 3.1704e-06 | 0.12997
Ra-225 | SE | 30674.2875 | 0.055066 | 27.0118 | 0.00070809 | 27.0125 | 0.99944 | 2.6199e-05 | 0.99946
Ra-226 | Y | 520619.3253 | 0.62439 | 872.6101 | 0.0048758 | 872.6149 | 32.2866 | 0.0001804 | 32.2868
Ra-227 |  | 60.3307 | 9.2047e-05 | 2.4778e-05 | 1.8185e-05 | 4.2963e-05 | 9.1678e-07 | 6.7284e-07 | 1.5896e-06
Ra-228 |  | 490575.8738 | 1.1581 | 2904.2092 | 0.00099369 | 2904.2102 | 107.4557 | 3.6767e-05 | 107.4558
Ra-230 |  | 132.9562 | 0.00017762 | 0.00011856 | 1.5656e-05 | 0.00013421 | 4.3866e-06 | 5.7927e-07 | 4.9659e-06
Rb-77 |  | 5.3897 | 4.8275e-06 | 0 | 9.1423e-06 | 9.1423e-06 | 0 | 3.3826e-07 | 3.3826e-07
Rb-78 |  | 25.2474 | 1.9739e-05 | 8.6783e-06 | 8.4686e-05 | 9.3364e-05 | 3.211e-07 | 3.1334e-06 | 3.4545e-06
Rb-78m |  | 8.2061 | 6.6649e-06 | 0 | 2.4231e-05 | 2.4231e-05 | 0 | 8.9655e-07 | 8.9655e-07
Rb-79 |  | 32.7387 | 3.2181e-05 | 7.9706e-06 | 5.4925e-05 | 6.2896e-05 | 2.9491e-07 | 2.0322e-06 | 2.3272e-06
Rb-80 |  | 0.79583 | 6.7959e-07 | 0 | 1.0566e-06 | 1.0566e-06 | 0 | 3.9095e-08 | 3.9095e-08
Rb-81 |  | 392.5211 | 0.00048565 | 9.1642e-05 | 0.00027819 | 0.00036983 | 3.3908e-06 | 1.0293e-05 | 1.3684e-05
Rb-81m |  | 43.6039 | 9.5818e-05 | 2.0167e-06 | 2.7219e-06 | 4.7386e-06 | 7.4617e-08 | 1.0071e-07 | 1.7533e-07
Rb-82 |  | 1.8199 | 1.5886e-06 | 0 | 2.2471e-06 | 2.2471e-06 | 0 | 8.3144e-08 | 8.3144e-08
Rb-82m |  | 555.1566 | 0.00048039 | 0.00033481 | 0.0015387 | 0.0018735 | 1.2388e-05 | 5.6933e-05 | 6.9321e-05
Rb-83 |  | 168023.8075 | 0.18876 | 1.3304 | 0.10239 | 1.4328 | 0.049225 | 0.0037883 | 0.053014
Rb-84 |  | 67432.8686 | 0.066029 | 0.87825 | 0.067154 | 0.9454 | 0.032495 | 0.0024847 | 0.03498
Rb-84m |  | 28.9644 | 2.8911e-05 | 9.8166e-07 | 1.2099e-05 | 1.3081e-05 | 3.6322e-08 | 4.4768e-07 | 4.84e-07
Rb-86 |  | 38377.8094 | 0.030442 | 0.54101 | 0.0058718 | 0.54688 | 0.020017 | 0.00021726 | 0.020235
Rb-86m |  | 1.4539 | 1.2305e-06 | 0 | 7.5234e-07 | 7.5234e-07 | 0 | 2.7836e-08 | 2.7836e-08
Rb-87 |  | 520730.5014 | 1.7787 | 3.9497 | 0.00016406 | 3.9499 | 0.14614 | 6.0701e-06 | 0.14615
Rb-88 |  | 25.4189 | 2.0066e-05 | 1.1474e-05 | 1.7546e-05 | 2.902e-05 | 4.2454e-07 | 6.4921e-07 | 1.0738e-06
Rb-89 |  | 21.659 | 1.7098e-05 | 4.7682e-06 | 4.2374e-05 | 4.7142e-05 | 1.7642e-07 | 1.5678e-06 | 1.7443e-06
Rb-90 |  | 3.7647 | 2.8862e-06 | 0 | 6.2081e-06 | 6.2081e-06 | 0 | 2.297e-07 | 2.297e-07
Rb-90m |  | 6.1474 | 4.8063e-06 | 0 | 1.6575e-05 | 1.6575e-05 | 0 | 6.1326e-07 | 6.1326e-07
Re-178 |  | 18.8712 | 1.7046e-05 | 2.5695e-06 | 3.1484e-05 | 3.4054e-05 | 9.5072e-08 | 1.1649e-06 | 1.26e-06
Re-179 |  | 27.8779 | 2.6451e-05 | 1.7329e-06 | 3.0891e-05 | 3.2623e-05 | 6.4117e-08 | 1.1429e-06 | 1.2071e-06
Re-180 |  | 3.4883 | 3.2701e-06 | 0 | 4.3197e-06 | 4.3197e-06 | 0 | 1.5983e-07 | 1.5983e-07
Re-181 |  | 1706.9864 | 0.0017427 | 0.0035874 | 0.0015279 | 0.0051153 | 0.00013273 | 5.6533e-05 | 0.00018927
Re-182 |  | 5489.8056 | 0.0053547 | 0.037984 | 0.010328 | 0.048312 | 0.0014054 | 0.00038215 | 0.0017876
Re-182m |  | 1089.3833 | 0.0010295 | 0.0015156 | 0.0013479 | 0.0028635 | 5.6075e-05 | 4.9872e-05 | 0.00010595
Re-183 |  | 140222.6465 | 0.2299 | 0.67966 | 0.03682 | 0.71648 | 0.025147 | 0.0013623 | 0.02651
Re-184 |  | 78129.1495 | 0.074131 | 0.37291 | 0.07236 | 0.44527 | 0.013798 | 0.0026773 | 0.016475
Re-184m |  | 270030.4217 | 0.32693 | 1.9782 | 0.13453 | 2.1128 | 0.073195 | 0.0049775 | 0.078172
Re-186 |  | 7654.7791 | 0.01133 | 0.056362 | 0.00057484 | 0.056937 | 0.0020854 | 2.1269e-05 | 0.0021067
Re-186m |  | 520731.1779 | 1.3874 | 5.8572 | 0.021246 | 5.8784 | 0.21672 | 0.00078611 | 0.2175
Re-187 |  | 520733.4913 | 1.7787 | 0.012697 | 0 | 0.012697 | 0.00046979 | 0 | 0.00046979
Re-188 |  | 1458.5727 | 0.0015112 | 0.010362 | 0.00026146 | 0.010623 | 0.00038338 | 9.6742e-06 | 0.00039306
Re-188m |  | 26.5769 | 5.1644e-05 | 4.0907e-06 | 3.5861e-06 | 7.6768e-06 | 1.5136e-07 | 1.3269e-07 | 2.8404e-07
Re-189 |  | 2084.4106 | 0.0024603 | 0.0080208 | 0.00020535 | 0.0082262 | 0.00029677 | 7.5981e-06 | 0.00030437
Re-190 |  | 4.4319 | 3.8182e-06 | 0 | 5.9811e-06 | 5.9811e-06 | 0 | 2.213e-07 | 2.213e-07
Re-190m |  | 274.4903 | 0.00025523 | 0.00051187 | 0.00027241 | 0.00078428 | 1.8939e-05 | 1.0079e-05 | 2.9018e-05
Rh-100 |  | 1784.1868 | 0.00151 | 0.0055981 | 0.0043425 | 0.0099406 | 0.00020713 | 0.00016067 | 0.0003678
Rh-100m |  | 6.5763 | 1.0458e-05 | 0 | 6.296e-07 | 6.296e-07 | 0 | 2.3295e-08 | 2.3295e-08
Rh-101 |  | 469689.8076 | 0.56687 | 1.1991 | 0.17031 | 1.3694 | 0.044367 | 0.0063013 | 0.050669
Rh-101m |  | 8934.6586 | 0.010309 | 0.0089918 | 0.0031934 | 0.012185 | 0.0003327 | 0.00011816 | 0.00045085
Rh-102 |  | 300580.8701 | 0.30459 | 1.7683 | 0.1759 | 1.9442 | 0.065428 | 0.0065082 | 0.071936
Rh-102m |  | 475357.3176 | 0.41675 | 5.8393 | 0.98898 | 6.8283 | 0.21605 | 0.036592 | 0.25265
Rh-103m |  | 80.2226 | 0.00016106 | 1.5168e-06 | 1.5552e-07 | 1.6723e-06 | 5.612e-08 | 5.7543e-09 | 6.1875e-08
Rh-104 |  | 1.0079 | 8.8746e-07 | 0 | 1.3279e-07 | 1.3279e-07 | 0 | 4.9133e-09 | 4.9133e-09
Rh-104m |  | 6.2046 | 9.6784e-06 | 0 | 3.8807e-07 | 3.8807e-07 | 0 | 1.4359e-08 | 1.4359e-08
Rh-105 |  | 3033.1176 | 0.0026477 | 0.0056337 | 0.00022842 | 0.0058621 | 0.00020845 | 8.4515e-06 | 0.0002169
Rh-106 |  | 0.71005 | 5.9287e-07 | 0 | 2.398e-07 | 2.398e-07 | 0 | 8.8726e-09 | 8.8726e-09
Rh-106m |  | 187.2824 | 0.00015353 | 0.00015106 | 0.00048279 | 0.00063386 | 5.5893e-06 | 1.7863e-05 | 2.3453e-05
Rh-107 |  | 31.0231 | 2.7081e-05 | 3.6731e-06 | 1.07e-05 | 1.4373e-05 | 1.3591e-07 | 3.9591e-07 | 5.3181e-07
Rh-108 |  | 0.4003 | 3.3727e-07 | 0 | 1.8886e-07 | 1.8886e-07 | 0 | 6.9877e-09 | 6.9877e-09
Rh-109 |  | 1.9062 | 1.7363e-06 | 0 | 7.9362e-07 | 7.9362e-07 | 0 | 2.9364e-08 | 2.9364e-08
Rh-94 |  | 1.6822 | 1.3471e-06 | 0 | 5.8267e-06 | 5.8267e-06 | 0 | 2.1559e-07 | 2.1559e-07
Rh-95 |  | 7.1768 | 5.8562e-06 | 0 | 1.6772e-05 | 1.6772e-05 | 0 | 6.2058e-07 | 6.2058e-07
Rh-95m |  | 2.8021 | 2.329e-06 | 0 | 2.2434e-06 | 2.2434e-06 | 0 | 8.3007e-08 | 8.3007e-08
Rh-96 |  | 14.1534 | 1.1764e-05 | 0 | 5.1845e-05 | 5.1845e-05 | 0 | 1.9183e-06 | 1.9183e-06
Rh-96m |  | 2.1588 | 1.8516e-06 | 0 | 2.6841e-06 | 2.6841e-06 | 0 | 9.931e-08 | 9.931e-08
Rh-97 |  | 43.8899 | 3.8479e-05 | 1.0052e-05 | 6.3874e-05 | 7.3926e-05 | 3.7193e-07 | 2.3633e-06 | 2.7353e-06
Rh-97m |  | 66.0492 | 5.5901e-05 | 1.4638e-05 | 0.00012874 | 0.00014337 | 5.4162e-07 | 4.7632e-06 | 5.3048e-06
Rh-98 |  | 12.4378 | 1.0385e-05 | 0 | 2.2459e-05 | 2.2459e-05 | 0 | 8.31e-07 | 8.31e-07
Rh-99 |  | 33144.6964 | 0.036229 | 0.090628 | 0.02215 | 0.11278 | 0.0033532 | 0.00081954 | 0.0041728
Rh-99m |  | 403.1576 | 0.00040548 | 0.0001262 | 0.00028819 | 0.00041439 | 4.6693e-06 | 1.0663e-05 | 1.5332e-05
Rn-207 |  | 13.2241 | 1.2347e-05 | 0 | 1.3668e-05 | 1.3668e-05 | 0 | 5.0572e-07 | 5.0572e-07
Rn-209 |  | 40.7447 | 3.7422e-05 | 0 | 4.8559e-05 | 4.8559e-05 | 0 | 1.7967e-06 | 1.7967e-06
Rn-210 |  | 205.8677 | 0.00020861 | 0 | 1.3925e-05 | 1.3925e-05 | 0 | 5.1523e-07 | 5.1523e-07
Rn-211 |  | 1252.3619 | 0.0011122 | 0 | 0.0022623 | 0.0022623 | 0 | 8.3706e-05 | 8.3706e-05
Rn-212 |  | 34.1683 | 2.8529e-05 | 0 | 1.0772e-08 | 1.0772e-08 | 0 | 3.9858e-10 | 3.9858e-10
Rn-215 |  | 5.4803e-08 | 1.8719e-13 | 0 | 0 | 0 | 0 | 0 | 0
Rn-216 |  | 1.0722e-06 | 3.6625e-12 | 0 | 0 | 0 | 0 | 0 | 0
Rn-217 |  | 1.2867e-05 | 4.395e-11 | 0 | 0 | 0 | 0 | 0 | 0
Rn-218 | SE | 0.00083395 | 7.0582e-10 | 0 | 5.9737e-13 | 5.9737e-13 | 0 | 2.2103e-14 | 2.2103e-14
Rn-219 |  | 0.094356 | 8.7737e-08 | 0 | 5.641e-09 | 5.641e-09 | 0 | 2.0872e-10 | 2.0872e-10
Rn-220 |  | 1.3248 | 1.1263e-06 | 0 | 7.9128e-10 | 7.9128e-10 | 0 | 2.9277e-11 | 2.9277e-11
Rn-222 | Y | 7871.3519 | 0.0066619 | 0 | 2.8971e-06 | 2.8971e-06 | 0 | 1.0719e-07 | 1.0719e-07
Rn-223 |  | 34.7402 | 4.0214e-05 | 0 | 1.7864e-05 | 1.7864e-05 | 0 | 6.6096e-07 | 6.6096e-07
Ru-103 |  | 80694.9986 | 0.06799 | 0.28096 | 0.037674 | 0.31863 | 0.010395 | 0.0013939 | 0.011789
Ru-105 |  | 380.8553 | 0.00032812 | 0.00052985 | 0.00028691 | 0.00081676 | 1.9604e-05 | 1.0616e-05 | 3.022e-05
Ru-106 |  | 378316.4804 | 1.2922 | 13.4238 | 0 | 13.4238 | 0.49668 | 0 | 0.49668
Ru-107 |  | 5.3611 | 4.4357e-06 | 0 | 2.2919e-06 | 2.2919e-06 | 0 | 8.48e-08 | 8.48e-08
Ru-108 |  | 6.5048 | 6.9126e-06 | 0 | 8.4848e-07 | 8.4848e-07 | 0 | 3.1394e-08 | 3.1394e-08
Ru-92 |  | 5.2182 | 5.2086e-06 | 0 | 1.2178e-05 | 1.2178e-05 | 0 | 4.5057e-07 | 4.5057e-07
Ru-94 |  | 74.0552 | 7.673e-05 | 3.4251e-05 | 4.3503e-05 | 7.7754e-05 | 1.2673e-06 | 1.6096e-06 | 2.8769e-06
Ru-95 |  | 140.9336 | 0.00012891 | 4.0413e-05 | 0.0001748 | 0.00021522 | 1.4953e-06 | 6.4677e-06 | 7.963e-06
Ru-97 |  | 5970.1636 | 0.0074093 | 0.0042854 | 0.0018795 | 0.0061649 | 0.00015856 | 6.9543e-05 | 0.0002281
S-35 |  | 170147.2113 | 0.58118 | 0.10954 | 9.0361e-06 | 0.10955 | 0.004053 | 3.3433e-07 | 0.0040533
S-37 |  | 7.2197 | 5.4253e-06 | 0 | 1.5729e-05 | 1.5729e-05 | 0 | 5.8196e-07 | 5.8196e-07
S-38 |  | 243.4672 | 0.00018943 | 0.00039096 | 0.00033659 | 0.00072755 | 1.4466e-05 | 1.2454e-05 | 2.6919e-05
Sb-111 |  | 1.787 | 1.5464e-06 | 0 | 2.802e-06 | 2.802e-06 | 0 | 1.0367e-07 | 1.0367e-07
Sb-113 |  | 9.5357 | 8.3962e-06 | 0 | 1.2662e-05 | 1.2662e-05 | 0 | 4.6848e-07 | 4.6848e-07
Sb-114 |  | 4.9894 | 4.0145e-06 | 0 | 1.2249e-05 | 1.2249e-05 | 0 | 4.532e-07 | 4.532e-07
Sb-115 |  | 45.8913 | 4.1801e-05 | 5.3486e-06 | 4.2611e-05 | 4.7959e-05 | 1.979e-07 | 1.5766e-06 | 1.7745e-06
Sb-116 |  | 22.5883 | 1.8346e-05 | 3.3096e-06 | 4.611e-05 | 4.942e-05 | 1.2246e-07 | 1.7061e-06 | 1.8285e-06
Sb-116m |  | 86.2071 | 7.2307e-05 | 2.5932e-05 | 0.00024428 | 0.00027021 | 9.5948e-07 | 9.0385e-06 | 9.9979e-06
Sb-117 |  | 240.179 | 0.0002762 | 2.1061e-05 | 5.3598e-05 | 7.4659e-05 | 7.7927e-07 | 1.9831e-06 | 2.7624e-06
Sb-118 |  | 5.1467 | 5.4498e-06 | 0 | 5.5235e-06 | 5.5235e-06 | 0 | 2.0437e-07 | 2.0437e-07
Sb-118m |  | 428.8911 | 0.00036625 | 0.00042053 | 0.0010318 | 0.0014524 | 1.556e-05 | 3.8178e-05 | 5.3737e-05
Sb-119 |  | 3275.8699 | 0.0050229 | 0.0013575 | 9.1599e-05 | 0.0014491 | 5.0228e-05 | 3.3892e-06 | 5.3617e-05
Sb-120 |  | 22.7169 | 2.9573e-05 | 1.6138e-06 | 1.6144e-05 | 1.7758e-05 | 5.9711e-08 | 5.9734e-07 | 6.5705e-07
Sb-120m |  | 11857.9801 | 0.009991 | 0.068444 | 0.026629 | 0.095073 | 0.0025324 | 0.00098528 | 0.0035177
Sb-122 |  | 5607.4247 | 0.0047458 | 0.047927 | 0.0027074 | 0.050634 | 0.0017733 | 0.00010017 | 0.0018735
Sb-122m |  | 5.9916 | 7.959e-06 | 0 | 5.4708e-07 | 5.4708e-07 | 0 | 2.0242e-08 | 2.0242e-08
Sb-124 |  | 122077.163 | 0.098687 | 1.5222 | 0.19958 | 1.7218 | 0.056321 | 0.0073845 | 0.063705
Sb-124m |  | 2.2159 | 1.9175e-06 | 0 | 9.6387e-07 | 9.6387e-07 | 0 | 3.5663e-08 | 3.5663e-08
Sb-124n |  | 28.8787 | 8.9874e-05 | 1.357e-06 | 5.9781e-11 | 1.3571e-06 | 5.0209e-08 | 2.2119e-12 | 5.0212e-08
Sb-125 |  | 460473.3015 | 0.42817 | 2.5045 | 0.20722 | 2.7117 | 0.092667 | 0.0076671 | 0.10033
Sb-126 |  | 25424.6622 | 0.021132 | 0.32737 | 0.065464 | 0.39283 | 0.012113 | 0.0024222 | 0.014535
Sb-126m |  | 27.3775 | 2.2859e-05 | 5.0648e-06 | 4.142e-05 | 4.6485e-05 | 1.874e-07 | 1.5325e-06 | 1.7199e-06
Sb-127 |  | 7925.9068 | 0.006678 | 0.066276 | 0.0053085 | 0.071585 | 0.0024522 | 0.00019641 | 0.0026486
Sb-128 |  | 772.8617 | 0.00064238 | 0.0030312 | 0.0022378 | 0.005269 | 0.00011215 | 8.2799e-05 | 0.00019495
Sb-128m |  | 14.8682 | 1.2358e-05 | 2.4426e-06 | 2.7737e-05 | 3.018e-05 | 9.0374e-08 | 1.0263e-06 | 1.1167e-06
Sb-129 |  | 377.4241 | 0.00030511 | 0.00079878 | 0.00049577 | 0.0012946 | 2.9555e-05 | 1.8344e-05 | 4.7899e-05
Sb-130 |  | 56.4707 | 4.6508e-05 | 2.5491e-05 | 0.00017126 | 0.00019675 | 9.4316e-07 | 6.3366e-06 | 7.2797e-06
Sb-130m |  | 9.0067 | 7.3494e-06 | 0 | 2.2853e-05 | 2.2853e-05 | 0 | 8.4557e-07 | 8.4557e-07
Sb-131 |  | 32.9245 | 2.6366e-05 | 1.7908e-05 | 6.0411e-05 | 7.8319e-05 | 6.6258e-07 | 2.2352e-06 | 2.8978e-06
Sb-133 |  | 3.5741 | 2.835e-06 | 0 | 8.4179e-06 | 8.4179e-06 | 0 | 3.1146e-07 | 3.1146e-07
Sc-42m |  | 1.4773 | 1.1886e-06 | 0 | 5.5997e-06 | 5.5997e-06 | 0 | 2.0719e-07 | 2.0719e-07
Sc-43 |  | 333.763 | 0.00029388 | 0.00035936 | 0.00033736 | 0.00069673 | 1.3296e-05 | 1.2482e-05 | 2.5779e-05
Sc-44 |  | 340.5395 | 0.00027141 | 0.00059472 | 0.00065995 | 0.0012547 | 2.2005e-05 | 2.4418e-05 | 4.6423e-05
Sc-44m |  | 5027.461 | 0.0044649 | 0.060641 | 0.0013362 | 0.061977 | 0.0022437 | 4.9439e-05 | 0.0022932
Sc-46 |  | 164068.3794 | 0.13139 | 1.1413 | 0.28875 | 1.43 | 0.042227 | 0.010684 | 0.05291
Sc-47 |  | 6894.9214 | 0.0061495 | 0.019031 | 0.00071888 | 0.01975 | 0.00070416 | 2.6599e-05 | 0.00073076
Sc-48 |  | 3745.9345 | 0.0029856 | 0.02966 | 0.010854 | 0.040515 | 0.0010974 | 0.00040161 | 0.001499
Sc-49 |  | 81.7752 | 6.4555e-05 | 3.3283e-05 | 7.622e-06 | 4.0904e-05 | 1.2315e-06 | 2.8201e-07 | 1.5135e-06
Sc-50 |  | 2.4423 | 1.9651e-06 | 0 | 7.1212e-06 | 7.1212e-06 | 0 | 2.6349e-07 | 2.6349e-07
Se-70 |  | 58.7581 | 8.7864e-05 | 2.7176e-05 | 7.1488e-05 | 9.8664e-05 | 1.0055e-06 | 2.6451e-06 | 3.6506e-06
Se-71 |  | 6.7765 | 5.6324e-06 | 0 | 1.093e-05 | 1.093e-05 | 0 | 4.0441e-07 | 4.0441e-07
Se-72 |  | 17292.8877 | 0.040692 | 0.52659 | 0.0011559 | 0.52774 | 0.019484 | 4.2769e-05 | 0.019526
Se-73 |  | 613.3142 | 0.00064012 | 0.00063086 | 0.00080816 | 0.001439 | 2.3342e-05 | 2.9902e-05 | 5.3244e-05
Se-73m |  | 56.8995 | 7.9686e-05 | 7.7264e-06 | 2.4872e-05 | 3.2598e-05 | 2.8588e-07 | 9.2025e-07 | 1.2061e-06
Se-75 |  | 216743.3594 | 0.27393 | 2.6865 | 0.114 | 2.8005 | 0.099402 | 0.0042179 | 0.10362
Se-77m |  | 0.41364 | 6.1383e-07 | 0 | 5.6544e-08 | 5.6544e-08 | 0 | 2.0921e-09 | 2.0921e-09
Se-79 |  | 520731.4684 | 1.7787 | 9.017 | 3.015e-05 | 9.017 | 0.33363 | 1.1155e-06 | 0.33363
Se-79m |  | 5.6042 | 1.4527e-05 | 0 | 1.4537e-07 | 1.4537e-07 | 0 | 5.3786e-09 | 5.3786e-09
Se-81 |  | 26.3768 | 2.2524e-05 | 3.5231e-06 | 2.1117e-06 | 5.6349e-06 | 1.3036e-07 | 7.8134e-08 | 2.0849e-07
Se-81m |  | 81.8896 | 0.00020419 | 2.1694e-05 | 3.0315e-06 | 2.4726e-05 | 8.0269e-07 | 1.1217e-07 | 9.1485e-07
Se-83 |  | 31.8809 | 2.5893e-05 | 6.9242e-06 | 7.416e-05 | 8.1084e-05 | 2.562e-07 | 2.7439e-06 | 3.0001e-06
Se-83m |  | 1.6703 | 1.3439e-06 | 0 | 1.6339e-06 | 1.6339e-06 | 0 | 6.0454e-08 | 6.0454e-08
Se-84 |  | 4.4319 | 3.7509e-06 | 0 | 2.0302e-06 | 2.0302e-06 | 0 | 7.5116e-08 | 7.5116e-08
Si-31 |  | 224.8819 | 0.00017838 | 0.00017723 | 1.4868e-05 | 0.0001921 | 6.5575e-06 | 5.5011e-07 | 7.1076e-06
Si-32 |  | 519367.5473 | 1.774 | 1.5354 | 5.9519e-05 | 1.5355 | 0.05681 | 2.2022e-06 | 0.056812
Sm-139 |  | 3.6742 | 3.1794e-06 | 0 | 5.5007e-06 | 5.5007e-06 | 0 | 2.0352e-07 | 2.0352e-07
Sm-140 |  | 21.1872 | 1.9781e-05 | 1.0113e-05 | 1.2649e-05 | 2.2762e-05 | 3.7417e-07 | 4.6801e-07 | 8.4218e-07
Sm-141 |  | 14.5823 | 1.2286e-05 | 2.7733e-06 | 2.0108e-05 | 2.2881e-05 | 1.0261e-07 | 7.4399e-07 | 8.466e-07
Sm-141m |  | 32.3098 | 2.7345e-05 | 9.7789e-06 | 5.9458e-05 | 6.9237e-05 | 3.6182e-07 | 2.2e-06 | 2.5618e-06
Sm-142 |  | 103.6344 | 0.00014002 | 9.3178e-05 | 1.7351e-05 | 0.00011053 | 3.4476e-06 | 6.4198e-07 | 4.0896e-06
Sm-143 |  | 12.5093 | 1.3911e-05 | 0 | 9.1227e-06 | 9.1227e-06 | 0 | 3.3754e-07 | 3.3754e-07
Sm-143m |  | 1.5726 | 1.3071e-06 | 0 | 1.0085e-06 | 1.0085e-06 | 0 | 3.7314e-08 | 3.7314e-08
Sm-145 |  | 367312.7084 | 0.50186 | 0.38869 | 0.032032 | 0.42072 | 0.014382 | 0.0011852 | 0.015567
Sm-146 |  | 520732.0821 | 1.7787 | 135.0623 | 0 | 135.0623 | 4.9973 | 0 | 4.9973
Sm-147 |  | 520734.8261 | 1.7787 | 123.31 | 0 | 123.31 | 4.5625 | 0 | 4.5625
Sm-148 |  | 583968.4292 | 1.9947 | 118.8376 | 0 | 118.8376 | 4.397 | 0 | 4.397
Sm-151 |  | 518732.3973 | 1.4175 | 0.25911 | 6.3134e-06 | 0.25911 | 0.009587 | 2.3359e-07 | 0.0095872
Sm-153 |  | 3988.6869 | 0.0048896 | 0.014906 | 0.00035725 | 0.015263 | 0.00055151 | 1.3218e-05 | 0.00056473
Sm-155 |  | 31.8809 | 3.1217e-05 | 4.6712e-06 | 5.6564e-06 | 1.0328e-05 | 1.7283e-07 | 2.0929e-07 | 3.8212e-07
Sm-156 |  | 806.3152 | 0.00092724 | 0.0010382 | 0.00011598 | 0.0011542 | 3.8414e-05 | 4.2913e-06 | 4.2705e-05
Sm-157 |  | 11.48 | 1.0195e-05 | 0 | 5.7566e-06 | 5.7566e-06 | 0 | 2.1299e-07 | 2.1299e-07
Sn-106 |  | 2.7449 | 2.4794e-06 | 0 | 3.3042e-06 | 3.3042e-06 | 0 | 1.2226e-07 | 1.2226e-07
Sn-108 |  | 14.7253 | 1.4139e-05 | 1.5528e-06 | 1.0578e-05 | 1.2131e-05 | 5.7453e-08 | 3.914e-07 | 4.4886e-07
Sn-109 |  | 25.7335 | 2.1389e-05 | 2.2661e-06 | 4.9757e-05 | 5.2023e-05 | 8.3845e-08 | 1.841e-06 | 1.9249e-06
Sn-110 |  | 352.5485 | 0.00037465 | 0.00064047 | 0.00011737 | 0.00075785 | 2.3698e-05 | 4.3428e-06 | 2.804e-05
Sn-111 |  | 50.4662 | 5.2289e-05 | 5.191e-06 | 2.9218e-05 | 3.4409e-05 | 1.9207e-07 | 1.0811e-06 | 1.2731e-06
Sn-113 |  | 210622.432 | 0.31655 | 0.7871 | 0.0062908 | 0.79339 | 0.029123 | 0.00023276 | 0.029355
Sn-113m |  | 30.5942 | 4.6097e-05 | 4.9694e-07 | 5.0223e-07 | 9.9918e-07 | 1.8387e-08 | 1.8583e-08 | 3.6969e-08
Sn-117m |  | 28327.3967 | 0.032253 | 0.10167 | 0.0052786 | 0.10695 | 0.0037617 | 0.00019531 | 0.003957
Sn-119m |  | 348827.5927 | 0.55604 | 0.62855 | 0.0063766 | 0.63493 | 0.023256 | 0.00023593 | 0.023492
Sn-121 |  | 2318.5851 | 0.0079197 | 0.0027195 | 8.3786e-07 | 0.0027203 | 0.00010062 | 3.1001e-08 | 0.00010065
Sn-121m |  | 516643.5159 | 0.84707 | 1.0131 | 0.0036143 | 1.0168 | 0.037486 | 0.00013373 | 0.03762
Sn-123 |  | 228432.0893 | 0.18293 | 2.468 | 0.014007 | 2.482 | 0.091315 | 0.00051825 | 0.091834
Sn-123m |  | 57.2713 | 5.4558e-05 | 1.0977e-05 | 1.1161e-05 | 2.2138e-05 | 4.0613e-07 | 4.1296e-07 | 8.191e-07
Sn-125 |  | 19845.6473 | 0.015893 | 0.30767 | 0.0074499 | 0.31512 | 0.011384 | 0.00027565 | 0.011659
Sn-125m |  | 13.6101 | 1.1777e-05 | 0 | 5.8237e-06 | 5.8237e-06 | 0 | 2.1548e-07 | 2.1548e-07
Sn-126 |  | 520731.2955 | 0.68381 | 12.3117 | 0.03853 | 12.3502 | 0.45553 | 0.0014256 | 0.45696
Sn-127 |  | 180.1342 | 0.00014494 | 0.00017596 | 0.00030498 | 0.00048093 | 6.5103e-06 | 1.1284e-05 | 1.7794e-05
Sn-127m |  | 5.9044 | 4.9076e-06 | 0 | 3.8151e-06 | 3.8151e-06 | 0 | 1.4116e-07 | 1.4116e-07
Sn-128 |  | 84.4487 | 8.4614e-05 | 6.3742e-05 | 5.6084e-05 | 0.00011983 | 2.3584e-06 | 2.0751e-06 | 4.4336e-06
Sn-129 |  | 3.1881 | 2.6377e-06 | 0 | 3.3302e-06 | 3.3302e-06 | 0 | 1.2322e-07 | 1.2322e-07
Sn-130 |  | 5.3182 | 4.7433e-06 | 0 | 5.0958e-06 | 5.0958e-06 | 0 | 1.8854e-07 | 1.8854e-07
Sn-130m |  | 2.4304 | 2.0939e-06 | 0 | 2.3596e-06 | 2.3596e-06 | 0 | 8.7305e-08 | 8.7305e-08
Sr-79 |  | 3.2167 | 3.8334e-06 | 0 | 5.8256e-06 | 5.8256e-06 | 0 | 2.1555e-07 | 2.1555e-07
Sr-80 |  | 151.9704 | 0.00017995 | 0.00028171 | 8.6881e-05 | 0.00036859 | 1.0423e-05 | 3.2146e-06 | 1.3638e-05
Sr-81 |  | 31.8809 | 2.8918e-05 | 1.0428e-05 | 4.8342e-05 | 5.877e-05 | 3.8582e-07 | 1.7887e-06 | 2.1745e-06
Sr-82 |  | 52205.6191 | 0.1272 | 1.6283 | 0.00022602 | 1.6286 | 0.060249 | 8.3629e-06 | 0.060257
Sr-83 |  | 2780.0719 | 0.0031865 | 0.0066449 | 0.0029055 | 0.0095504 | 0.00024586 | 0.0001075 | 0.00035336
Sr-85 |  | 130785.5133 | 0.14494 | 0.38422 | 0.079973 | 0.46419 | 0.014216 | 0.002959 | 0.017175
Sr-85m |  | 96.6863 | 9.9444e-05 | 2.6938e-06 | 2.325e-05 | 2.5944e-05 | 9.967e-08 | 8.6025e-07 | 9.5992e-07
Sr-87m |  | 241.4657 | 0.00022361 | 3.4486e-05 | 7.9204e-05 | 0.00011369 | 1.276e-06 | 2.9306e-06 | 4.2065e-06
Sr-89 |  | 103328.1195 | 0.082746 | 1.3802 | 0.006655 | 1.3868 | 0.051066 | 0.00024624 | 0.051312
Sr-90 |  | 514514.8308 | 1.7575 | 68.5334 | 0.0033693 | 68.5367 | 2.5357 | 0.00012467 | 2.5359
Sr-91 |  | 826.0442 | 0.00067091 | 0.0025887 | 0.00057645 | 0.0031652 | 9.5783e-05 | 2.1329e-05 | 0.00011711
Sr-92 |  | 228.17 | 0.00018185 | 0.00045926 | 0.00025936 | 0.00071862 | 1.6993e-05 | 9.5962e-06 | 2.6589e-05
Sr-93 |  | 10.6122 | 8.74e-06 | 0 | 2.2171e-05 | 2.2171e-05 | 0 | 8.2033e-07 | 8.2033e-07
Sr-94 |  | 1.7942 | 1.43e-06 | 0 | 2.3403e-06 | 2.3403e-06 | 0 | 8.6592e-08 | 8.6592e-08
Ta-170 |  | 9.6643 | 1.0013e-05 | 0 | 1.3344e-05 | 1.3344e-05 | 0 | 4.9374e-07 | 4.9374e-07
Ta-172 |  | 52.6106 | 4.7322e-05 | 1.4697e-05 | 8.9618e-05 | 0.00010432 | 5.4378e-07 | 3.3159e-06 | 3.8597e-06
Ta-173 |  | 269.3436 | 0.0003036 | 0.00014351 | 0.00019236 | 0.00033587 | 5.3097e-06 | 7.1174e-06 | 1.2427e-05
Ta-174 |  | 97.7872 | 9.7979e-05 | 3.4408e-05 | 0.00010732 | 0.00014173 | 1.2731e-06 | 3.9709e-06 | 5.244e-06
Ta-175 |  | 900.6712 | 0.00084774 | 0.0010131 | 0.0010009 | 0.002014 | 3.7484e-05 | 3.7034e-05 | 7.4518e-05
Ta-176 |  | 693.9457 | 0.00059786 | 0.001027 | 0.0013978 | 0.0024248 | 3.8e-05 | 5.1718e-05 | 8.9719e-05
Ta-177 |  | 4851.6157 | 0.0075495 | 0.0026208 | 0.00051981 | 0.0031407 | 9.6971e-05 | 1.9233e-05 | 0.0001162
Ta-178 |  | 13.3099 | 1.8943e-05 | 0 | 2.4138e-06 | 2.4138e-06 | 0 | 8.9309e-08 | 8.9309e-08
Ta-178m |  | 202.4366 | 0.00020283 | 8.3141e-05 | 0.00025608 | 0.00033922 | 3.0762e-06 | 9.475e-06 | 1.2551e-05
Ta-179 |  | 433063.6957 | 0.83331 | 0.12771 | 0.020652 | 0.14836 | 0.0047251 | 0.00076411 | 0.0054892
Ta-180 |  | 699.264 | 0.0011704 | 0.0001956 | 5.7189e-05 | 0.00025279 | 7.2371e-06 | 2.116e-06 | 9.3531e-06
Ta-182 |  | 209744.1046 | 0.18468 | 1.5443 | 0.25691 | 1.8013 | 0.057141 | 0.0095057 | 0.066647
Ta-182m |  | 22.6454 | 3.2402e-05 | 1.3657e-06 | 8.977e-06 | 1.0343e-05 | 5.0533e-08 | 3.3215e-07 | 3.8268e-07
Ta-183 |  | 10499.2532 | 0.014186 | 0.071479 | 0.0044775 | 0.075956 | 0.0026447 | 0.00016567 | 0.0028104
Ta-184 |  | 746.2705 | 0.00067692 | 0.0024713 | 0.0011949 | 0.0036662 | 9.1437e-05 | 4.4211e-05 | 0.00013565
Ta-185 |  | 70.6241 | 9.8906e-05 | 2.4302e-05 | 2.4859e-05 | 4.916e-05 | 8.9916e-07 | 9.1977e-07 | 1.8189e-06
Ta-186 |  | 15.0112 | 1.3217e-05 | 2.5882e-06 | 2.2404e-05 | 2.4992e-05 | 9.5764e-08 | 8.2896e-07 | 9.2472e-07
Tb-146 |  | 0.54803 | 4.3678e-07 | 0 | 1.7463e-06 | 1.7463e-06 | 0 | 6.4611e-08 | 6.4611e-08
Tb-147 |  | 140.6763 | 0.00011693 | 8.4321e-05 | 0.00028021 | 0.00036453 | 3.1199e-06 | 1.0368e-05 | 1.3488e-05
Tb-147m |  | 2.6734 | 2.1815e-06 | 0 | 4.5138e-06 | 4.5138e-06 | 0 | 1.6701e-07 | 1.6701e-07
Tb-148 |  | 85.7782 | 7.032e-05 | 5.1733e-05 | 0.00018578 | 0.00023751 | 1.9141e-06 | 6.8739e-06 | 8.788e-06
Tb-148m |  | 3.1452 | 2.6381e-06 | 0 | 9.2517e-06 | 9.2517e-06 | 0 | 3.4231e-07 | 3.4231e-07
Tb-149 |  | 353.2347 | 0.00030298 | 0.00031367 | 0.00044627 | 0.00075995 | 1.1606e-05 | 1.6512e-05 | 2.8118e-05
Tb-149m |  | 5.9473 | 5.1012e-06 | 0 | 7.9312e-06 | 7.9312e-06 | 0 | 2.9345e-07 | 2.9345e-07
Tb-150 |  | 298.5082 | 0.00024471 | 0.00031036 | 0.00063221 | 0.00094257 | 1.1483e-05 | 2.3392e-05 | 3.4875e-05
Tb-150m |  | 8.2919 | 7.1123e-06 | 0 | 2.0037e-05 | 2.0037e-05 | 0 | 7.4138e-07 | 7.4138e-07
Tb-151 |  | 1510.4685 | 0.001393 | 0.0026043 | 0.0015161 | 0.0041204 | 9.6361e-05 | 5.6096e-05 | 0.00015246
Tb-151m |  | 0.59568 | 9.631e-07 | 0 | 8.2188e-08 | 8.2188e-08 | 0 | 3.0409e-09 | 3.0409e-09
Tb-152 |  | 1501.1187 | 0.0012762 | 0.0050987 | 0.0020737 | 0.0071724 | 0.00018865 | 7.6725e-05 | 0.00026538
Tb-152m |  | 6.0045 | 5.7428e-06 | 0 | 4.7933e-06 | 4.7933e-06 | 0 | 1.7735e-07 | 1.7735e-07
Tb-153 |  | 4817.3044 | 0.0051375 | 0.0067375 | 0.0018318 | 0.0085692 | 0.00024929 | 6.7775e-05 | 0.00031706
Tb-154 |  | 1844.2316 | 0.0015189 | 0.0054043 | 0.0035866 | 0.008991 | 0.00019996 | 0.00013271 | 0.00033267
Tb-155 |  | 10952.1622 | 0.013177 | 0.014224 | 0.0024492 | 0.016673 | 0.00052627 | 9.0619e-05 | 0.00061689
Tb-156 |  | 11013.9225 | 0.0095306 | 0.060312 | 0.019943 | 0.080255 | 0.0022316 | 0.00073789 | 0.0029694
Tb-156m |  | 2092.9884 | 0.0024466 | 0.0016495 | 9.3524e-05 | 0.001743 | 6.1031e-05 | 3.4604e-06 | 6.4491e-05
Tb-156n |  | 454.6245 | 0.0011578 | 0.00019512 | 4.3445e-06 | 0.00019947 | 7.2196e-06 | 1.6075e-07 | 7.3804e-06
Tb-157 |  | 518199.0089 | 1.2154 | 0.10104 | 0.0057402 | 0.10678 | 0.0037386 | 0.00021239 | 0.003951
Tb-158 |  | 519730.956 | 0.46946 | 2.7884 | 0.41325 | 3.2016 | 0.10317 | 0.01529 | 0.11846
Tb-160 |  | 144341.1727 | 0.12107 | 1.1482 | 0.15002 | 1.2983 | 0.042485 | 0.0055507 | 0.048035
Tb-161 |  | 14217.2241 | 0.023148 | 0.053656 | 0.00081993 | 0.054476 | 0.0019853 | 3.0337e-05 | 0.0020156
Tb-162 |  | 10.8652 | 9.2783e-06 | 0 | 1.1822e-05 | 1.1822e-05 | 0 | 4.3743e-07 | 4.3743e-07
Tb-163 |  | 27.8779 | 2.4018e-05 | 2.8985e-06 | 2.1731e-05 | 2.463e-05 | 1.0724e-07 | 8.0406e-07 | 9.113e-07
Tb-164 |  | 4.2889 | 3.5974e-06 | 0 | 9.8825e-06 | 9.8825e-06 | 0 | 3.6565e-07 | 3.6565e-07
Tb-165 |  | 3.0165 | 2.4958e-06 | 0 | 2.5208e-06 | 2.5208e-06 | 0 | 9.327e-08 | 9.327e-08
Tc-101 |  | 20.3008 | 1.7721e-05 | 1.8778e-06 | 7.582e-06 | 9.4598e-06 | 6.948e-08 | 2.8053e-07 | 3.5001e-07
Tc-102 |  | 0.12581 | 1.0314e-07 | 0 | 3.1226e-08 | 3.1226e-08 | 0 | 1.1554e-09 | 1.1554e-09
Tc-102m |  | 6.2189 | 5.0274e-06 | 0 | 1.3752e-05 | 1.3752e-05 | 0 | 5.0883e-07 | 5.0883e-07
Tc-104 |  | 26.1624 | 2.105e-05 | 1.0551e-05 | 5.3399e-05 | 6.395e-05 | 3.904e-07 | 1.9758e-06 | 2.3662e-06
Tc-105 |  | 10.8652 | 9.4845e-06 | 0 | 9.6238e-06 | 9.6238e-06 | 0 | 3.5608e-07 | 3.5608e-07
Tc-91 |  | 4.4891 | 3.5438e-06 | 0 | 9.9838e-06 | 9.9838e-06 | 0 | 3.694e-07 | 3.694e-07
Tc-91m |  | 4.7178 | 3.975e-06 | 0 | 7.1096e-06 | 7.1096e-06 | 0 | 2.6305e-07 | 2.6305e-07
Tc-92 |  | 6.076 | 5.0271e-06 | 0 | 2.1802e-05 | 2.1802e-05 | 0 | 8.0669e-07 | 8.0669e-07
Tc-93 |  | 235.8901 | 0.0002077 | 7.7155e-05 | 0.00034478 | 0.00042194 | 2.8547e-06 | 1.2757e-05 | 1.5612e-05
Tc-93m |  | 62.1892 | 5.3342e-05 | 9.4571e-06 | 5.1818e-05 | 6.1276e-05 | 3.4991e-07 | 1.9173e-06 | 2.2672e-06
Tc-94 |  | 418.8836 | 0.00036088 | 0.00039212 | 0.0010589 | 0.001451 | 1.4508e-05 | 3.9179e-05 | 5.3687e-05
Tc-94m |  | 74.3411 | 6.179e-05 | 3.7408e-05 | 0.00013796 | 0.00017537 | 1.3841e-06 | 5.1047e-06 | 6.4888e-06
Tc-95 |  | 1715.5643 | 0.0016603 | 0.0014346 | 0.0014518 | 0.0028864 | 5.3079e-05 | 5.3717e-05 | 0.0001068
Tc-95m |  | 123592.9547 | 0.1243 | 0.32879 | 0.093435 | 0.42223 | 0.012165 | 0.0034571 | 0.015622
Tc-96 |  | 8811.138 | 0.0076245 | 0.04499 | 0.021035 | 0.066024 | 0.0016646 | 0.00077829 | 0.0024429
Tc-96m |  | 73.6263 | 0.00010898 | 4.3042e-06 | 5.2997e-06 | 9.6039e-06 | 1.5926e-07 | 1.9609e-07 | 3.5534e-07
Tc-97 |  | 520732.0106 | 1.0218 | 0.18246 | 0.0054466 | 0.18791 | 0.006751 | 0.00020153 | 0.0069525
Tc-97m |  | 174290.2864 | 0.33339 | 0.49655 | 0.0017031 | 0.49826 | 0.018372 | 6.3015e-05 | 0.018435
Tc-98 |  | 520732.0369 | 0.43282 | 4.6819 | 0.67799 | 5.3599 | 0.17323 | 0.025086 | 0.19832
Tc-99 |  | 520731.2253 | 0.7767 | 1.734 | 5.9471e-05 | 1.7341 | 0.064159 | 2.2004e-06 | 0.064161
Tc-99m |  | 515.9559 | 0.00051305 | 5.5553e-05 | 6.8372e-05 | 0.00012392 | 2.0555e-06 | 2.5298e-06 | 4.5852e-06
Te-113 |  | 2.4304 | 1.9555e-06 | 0 | 5.0748e-06 | 5.0748e-06 | 0 | 1.8777e-07 | 1.8777e-07
Te-114 |  | 21.7305 | 1.9464e-05 | 7.0031e-06 | 2.6849e-05 | 3.3852e-05 | 2.5911e-07 | 9.934e-07 | 1.2525e-06
Te-115 |  | 8.2919 | 6.7976e-06 | 0 | 1.7323e-05 | 1.7323e-05 | 0 | 6.4095e-07 | 6.4095e-07
Te-115m |  | 9.5786 | 7.8523e-06 | 0 | 2.2765e-05 | 2.2765e-05 | 0 | 8.423e-07 | 8.423e-07
Te-116 |  | 213.5877 | 0.00027156 | 0.00020389 | 3.0793e-05 | 0.00023468 | 7.544e-06 | 1.1393e-06 | 8.6833e-06
Te-117 |  | 88.6375 | 7.4682e-05 | 2.2203e-05 | 0.00012659 | 0.00014879 | 8.215e-07 | 4.6838e-06 | 5.5053e-06
Te-118 |  | 12352.0626 | 0.018049 | 0.18875 | 0.0002996 | 0.18905 | 0.0069838 | 1.1085e-05 | 0.0069949
Te-119 |  | 1376.7403 | 0.001254 | 0.001141 | 0.001057 | 0.002198 | 4.2219e-05 | 3.9107e-05 | 8.1326e-05
Te-119m |  | 9675.7824 | 0.0082625 | 0.032077 | 0.013329 | 0.045406 | 0.0011869 | 0.00049318 | 0.00168
Te-121 |  | 39444.1804 | 0.037126 | 0.082458 | 0.02374 | 0.1062 | 0.0030509 | 0.00087838 | 0.0039293
Te-121m |  | 255691.1189 | 0.27075 | 2.8666 | 0.062668 | 2.9292 | 0.10606 | 0.0023187 | 0.10838
Te-123 |  | 500544.3679 | 1.5293 | 2.7595 | 4.4157e-05 | 2.7595 | 0.1021 | 1.6338e-06 | 0.1021
Te-123m |  | 216063.1511 | 0.24027 | 1.4949 | 0.037075 | 1.532 | 0.055313 | 0.0013718 | 0.056685
Te-125m |  | 116726.9746 | 0.17145 | 0.52691 | 0.0053713 | 0.53228 | 0.019496 | 0.00019874 | 0.019694
Te-127 |  | 802.0263 | 0.00069401 | 0.00068252 | 8.5187e-06 | 0.00069104 | 2.5253e-05 | 3.1519e-07 | 2.5569e-05
Te-127m |  | 202356.7705 | 0.31181 | 2.5456 | 0.0031129 | 2.5488 | 0.094189 | 0.00011518 | 0.094304
Te-129 |  | 99.5027 | 0.00011216 | 3.133e-05 | 1.5209e-05 | 4.654e-05 | 1.1592e-06 | 5.6274e-07 | 1.722e-06
Te-129m |  | 69134.354 | 0.08475 | 1.0871 | 0.005776 | 1.0929 | 0.040224 | 0.00021371 | 0.040438
Te-131 |  | 35.7409 | 3.0928e-05 | 1.6001e-05 | 1.7065e-05 | 3.3066e-05 | 5.9204e-07 | 6.314e-07 | 1.2234e-06
Te-131m |  | 2573.3464 | 0.0021389 | 0.025613 | 0.0034005 | 0.029013 | 0.00094766 | 0.00012582 | 0.0010735
Te-132 |  | 6596.0014 | 0.0070846 | 0.13081 | 0.001764 | 0.13258 | 0.00484 | 6.5269e-05 | 0.0049053
Te-133 |  | 17.8705 | 1.465e-05 | 6.6782e-06 | 2.0208e-05 | 2.6887e-05 | 2.4709e-07 | 7.4771e-07 | 9.948e-07
Te-133m |  | 79.2019 | 6.5229e-05 | 0.00010667 | 0.0001342 | 0.00024087 | 3.9468e-06 | 4.9656e-06 | 8.9123e-06
Te-134 |  | 59.7588 | 5.1938e-05 | 2.9407e-05 | 5.009e-05 | 7.9497e-05 | 1.0881e-06 | 1.8533e-06 | 2.9414e-06
Th-223 |  | 0.014296 | 2.4362e-08 | 0 | 1.8113e-09 | 1.8113e-09 | 0 | 6.7018e-11 | 6.7018e-11
Th-224 |  | 0.025019 | 3.067e-08 | 0 | 7.5291e-10 | 7.5291e-10 | 0 | 2.7858e-11 | 2.7858e-11
Th-226 |  | 43.704 | 8.3764e-05 | 7.6971e-05 | 7.06e-07 | 7.7677e-05 | 2.8479e-06 | 2.6122e-08 | 2.8741e-06
Th-227 |  | 38456.0377 | 0.063635 | 2.0916 | 0.0085548 | 2.1002 | 0.07739 | 0.00031653 | 0.077707
Th-228 |  | 436786.2235 | 1.0013 | 187.4686 | 0.0025282 | 187.4712 | 6.9363 | 9.3545e-05 | 6.9364
Th-229 | SE | 520707.4986 | 1.0217 | 1173.3102 | 0.092565 | 1173.4028 | 43.4125 | 0.0034249 | 43.4159
Th-230 |  | 520729.6864 | 1.2609 | 487.4551 | 0.00094482 | 487.456 | 18.0358 | 3.4958e-05 | 18.0359
Th-231 |  | 2189.06 | 0.004827 | 0.0037339 | 8.577e-05 | 0.0038196 | 0.00013815 | 3.1735e-06 | 0.00014133
Th-232 |  | 520732.4485 | 1.2708 | 535.6254 | 0.00067295 | 535.6261 | 19.8181 | 2.4899e-05 | 19.8182
Th-233 |  | 31.8809 | 5.1787e-05 | 3.4562e-06 | 4.2317e-06 | 7.6879e-06 | 1.2788e-07 | 1.5657e-07 | 2.8445e-07
Th-234 |  | 49612.746 | 0.096219 | 0.85909 | 0.00092121 | 0.86002 | 0.031786 | 3.4085e-05 | 0.031821
Th-235 |  | 10.1504 | 8.899e-06 | 0 | 1.3524e-06 | 1.3524e-06 | 0 | 5.0038e-08 | 5.0038e-08
Th-236 |  | 53.6114 | 7.1418e-05 | 2.3208e-05 | 4.9759e-06 | 2.8184e-05 | 8.5871e-07 | 1.8411e-07 | 1.0428e-06
Ti-44 |  | 517736.3967 | 0.54626 | 14.1948 | 0.078545 | 14.2733 | 0.52521 | 0.0029062 | 0.52811
Ti-45 |  | 264.1969 | 0.00042615 | 0.00019648 | 0.00043141 | 0.0006279 | 7.2699e-06 | 1.5962e-05 | 2.3232e-05
Ti-51 |  | 8.2347 | 7.032e-06 | 0 | 3.732e-06 | 3.732e-06 | 0 | 1.3809e-07 | 1.3809e-07
Ti-52 |  | 2.4304 | 2.9886e-06 | 0 | 7.162e-07 | 7.162e-07 | 0 | 2.6499e-08 | 2.6499e-08
Tl-190 |  | 3.7171 | 3.3434e-06 | 0 | 5.3155e-06 | 5.3155e-06 | 0 | 1.9667e-07 | 1.9667e-07
Tl-190m |  | 5.2897 | 4.5974e-06 | 0 | 1.2898e-05 | 1.2898e-05 | 0 | 4.7724e-07 | 4.7724e-07
Tl-194 |  | 47.178 | 4.5122e-05 | 1.0561e-05 | 4.8791e-05 | 5.9352e-05 | 3.9075e-07 | 1.8053e-06 | 2.196e-06
Tl-194m |  | 46.8921 | 4.2179e-05 | 8.5883e-06 | 0.00011883 | 0.00012742 | 3.1777e-07 | 4.3967e-06 | 4.7145e-06
Tl-195 |  | 99.5027 | 9.6676e-05 | 1.1413e-05 | 0.00012545 | 0.00013686 | 4.2228e-07 | 4.6415e-06 | 5.0638e-06
Tl-196 |  | 157.8319 | 0.00013718 | 3.7491e-05 | 0.00027582 | 0.00031331 | 1.3872e-06 | 1.0205e-05 | 1.1592e-05
Tl-197 |  | 243.6101 | 0.00026628 | 2.668e-05 | 0.00013136 | 0.00015804 | 9.8717e-07 | 4.8603e-06 | 5.8475e-06
Tl-198 |  | 454.6245 | 0.0003934 | 0.00015189 | 0.00083699 | 0.00098888 | 5.6201e-06 | 3.0969e-05 | 3.6589e-05
Tl-198m |  | 160.4053 | 0.00015707 | 4.1545e-05 | 0.00021115 | 0.0002527 | 1.5372e-06 | 7.8126e-06 | 9.3498e-06
Tl-199 |  | 636.4743 | 0.00080923 | 8.1952e-05 | 0.00021663 | 0.00029858 | 3.0322e-06 | 8.0154e-06 | 1.1048e-05
Tl-200 |  | 2238.8114 | 0.0020308 | 0.002046 | 0.0028962 | 0.0049423 | 7.5704e-05 | 0.00010716 | 0.00018286
Tl-201 |  | 6254.261 | 0.010943 | 0.0029389 | 0.0010144 | 0.0039533 | 0.00010874 | 3.7533e-05 | 0.00014627
Tl-202 |  | 25177.621 | 0.026374 | 0.052168 | 0.013473 | 0.065641 | 0.0019302 | 0.0004985 | 0.0024287
Tl-204 |  | 475786.4276 | 0.90107 | 2.8343 | 0.011482 | 2.8457 | 0.10487 | 0.00042482 | 0.10529
Tl-206 | SE | 6.0045 | 9.0699e-06 | 0 | 6.4889e-07 | 6.4889e-07 | 0 | 2.4009e-08 | 2.4009e-08
Tl-206m |  | 5.3468 | 4.6268e-06 | 0 | 1.2386e-05 | 1.2386e-05 | 0 | 4.5828e-07 | 4.5828e-07
Tl-207 |  | 6.8194 | 5.5128e-06 | 0 | 3.6153e-07 | 3.6153e-07 | 0 | 1.3377e-08 | 1.3377e-08
Tl-208 |  | 4.3647 | 3.4456e-06 | 0 | 1.1922e-05 | 1.1922e-05 | 0 | 4.4113e-07 | 4.4113e-07
Tl-209 | SE | 3.0894 | 2.5561e-06 | 0 | 6.036e-06 | 6.036e-06 | 0 | 2.2333e-07 | 2.2333e-07
Tl-210 | SE | 1.8585 | 1.5518e-06 | 0 | 4.7891e-06 | 4.7891e-06 | 0 | 1.772e-07 | 1.772e-07
Tm-161 |  | 43.175 | 4.1785e-05 | 8.0673e-06 | 5.8127e-05 | 6.6194e-05 | 2.9849e-07 | 2.1507e-06 | 2.4492e-06
Tm-162 |  | 31.0231 | 2.6021e-05 | 5.9344e-06 | 5.4145e-05 | 6.0079e-05 | 2.1957e-07 | 2.0034e-06 | 2.2229e-06
Tm-163 |  | 155.2586 | 0.00014024 | 4.004e-05 | 0.00019673 | 0.00023677 | 1.4815e-06 | 7.2791e-06 | 8.7605e-06
Tm-164 |  | 2.8593 | 2.7238e-06 | 0 | 2.4963e-06 | 2.4963e-06 | 0 | 9.2365e-08 | 9.2365e-08
Tm-165 |  | 2578.4931 | 0.0025835 | 0.0044363 | 0.0015795 | 0.0060158 | 0.00016414 | 5.8443e-05 | 0.00022259
Tm-166 |  | 660.4922 | 0.00056903 | 0.00088466 | 0.0011907 | 0.0020754 | 3.2733e-05 | 4.4056e-05 | 7.6789e-05
Tm-167 |  | 19042.7632 | 0.025368 | 0.055732 | 0.0039441 | 0.059677 | 0.0020621 | 0.00014593 | 0.002208
Tm-168 |  | 178998.1144 | 0.16372 | 0.88747 | 0.22393 | 1.1114 | 0.032836 | 0.0082854 | 0.041122
Tm-170 |  | 227711.0946 | 0.4252 | 1.525 | 0.012377 | 1.5374 | 0.056424 | 0.00045794 | 0.056882
Tm-171 |  | 437111.8878 | 0.73658 | 0.23936 | 0.00045722 | 0.23982 | 0.0088564 | 1.6917e-05 | 0.0088733
Tm-172 |  | 5455.4943 | 0.0047622 | 0.04683 | 0.0026944 | 0.049524 | 0.0017327 | 9.9694e-05 | 0.0018324
Tm-173 |  | 706.8125 | 0.00061431 | 0.0010644 | 0.0002772 | 0.0013416 | 3.9382e-05 | 1.0256e-05 | 4.9639e-05
Tm-174 |  | 7.72 | 6.739e-06 | 0 | 1.3392e-05 | 1.3392e-05 | 0 | 4.9552e-07 | 4.9552e-07
Tm-175 |  | 21.7305 | 1.8309e-05 | 2.7498e-06 | 2.2902e-05 | 2.5651e-05 | 1.0174e-07 | 8.4736e-07 | 9.491e-07
Tm-176 |  | 2.6448 | 2.2284e-06 | 0 | 4.8714e-06 | 4.8714e-06 | 0 | 1.8024e-07 | 1.8024e-07
U-227 |  | 1.5726 | 2.3158e-06 | 0 | 2.8696e-07 | 2.8696e-07 | 0 | 1.0617e-08 | 1.0617e-08
U-228 |  | 13.0097 | 2.7749e-05 | 0 | 1.2684e-07 | 1.2684e-07 | 0 | 4.6929e-09 | 4.6929e-09
U-230 |  | 42820.2597 | 0.098809 | 11.4232 | 0.00017557 | 11.4233 | 0.42266 | 6.4962e-06 | 0.42266
U-231 |  | 8646.4438 | 0.017392 | 0.014812 | 0.0013561 | 0.016168 | 0.00054805 | 5.0177e-05 | 0.00059823
U-232 |  | 518122.0619 | 1.2251 | 774.4889 | 0.0010454 | 774.4899 | 28.6561 | 3.8682e-05 | 28.6561
U-233 | SE | 520730.9467 | 1.2352 | 115.9876 | 0.00068732 | 115.9883 | 4.2915 | 2.5431e-05 | 4.2916
U-234 |  | 520731.3451 | 1.2352 | 111.9416 | 0.00083749 | 111.9425 | 4.1418 | 3.0987e-05 | 4.1419
U-235 |  | 520732.0938 | 0.72334 | 105.7763 | 0.12599 | 105.9023 | 3.9137 | 0.0046617 | 3.9184
U-235m |  | 37.1706 | 0.00011512 | 8.0043e-10 | 0 | 8.0043e-10 | 2.9616e-11 | 0 | 2.9616e-11
U-236 |  | 520732.0721 | 1.2372 | 105.391 | 0.0006971 | 105.3917 | 3.8995 | 2.5793e-05 | 3.8995
U-237 |  | 13896.0705 | 0.022573 | 0.0545 | 0.0032456 | 0.057746 | 0.0020165 | 0.00012009 | 0.0021366
U-238 |  | 520732 | 1.2332 | 100.9595 | 0.00056368 | 100.9601 | 3.7355 | 2.0856e-05 | 3.7355
U-239 |  | 33.525 | 4.6314e-05 | 4.6268e-06 | 4.4125e-06 | 9.0393e-06 | 1.7119e-07 | 1.6326e-07 | 3.3445e-07
U-240 |  | 1209.4728 | 0.0027129 | 0.0067126 | 1.7728e-05 | 0.0067303 | 0.00024837 | 6.5593e-07 | 0.00024902
U-242 |  | 24.0179 | 2.5068e-05 | 6.2828e-06 | 2.1128e-06 | 8.3957e-06 | 2.3247e-07 | 7.8174e-08 | 3.1064e-07
V-47 |  | 46.6062 | 4.369e-05 | 1.4433e-05 | 5.3628e-05 | 6.8061e-05 | 5.3404e-07 | 1.9842e-06 | 2.5183e-06
V-48 |  | 32884.2744 | 0.026459 | 0.30905 | 0.083821 | 0.39287 | 0.011435 | 0.0031014 | 0.014536
V-49 |  | 363706.423 | 1.1278 | 0.034047 | 0 | 0.034047 | 0.0012597 | 0 | 0.0012597
V-50 |  | 0 | 0 | 0 | 0 | 0 | 0 | 0 | 0
V-52 |  | 5.3511 | 4.2649e-06 | 0 | 7.1295e-06 | 7.1295e-06 | 0 | 2.6379e-07 | 2.6379e-07
V-53 |  | 2.3017 | 1.8345e-06 | 0 | 2.3375e-06 | 2.3375e-06 | 0 | 8.6489e-08 | 8.6489e-08
W-177 |  | 188.7121 | 0.00019768 | 5.0203e-05 | 0.00019642 | 0.00024662 | 1.8575e-06 | 7.2676e-06 | 9.1251e-06
W-178 |  | 44467.0605 | 0.099234 | 0.053965 | 0.0014849 | 0.05545 | 0.0019967 | 5.494e-05 | 0.0020517
W-179 |  | 52.968 | 9.8705e-05 | 9.2503e-07 | 5.2385e-06 | 6.1636e-06 | 3.4226e-08 | 1.9383e-07 | 2.2805e-07
W-179m |  | 9.1497 | 1.5001e-05 | 0 | 8.5579e-07 | 8.5579e-07 | 0 | 3.1664e-08 | 3.1664e-08
W-181 |  | 218557.7119 | 0.39152 | 0.091379 | 0.015561 | 0.10694 | 0.003381 | 0.00057577 | 0.0039568
W-185 |  | 149279.7212 | 0.22096 | 0.33471 | 4.3136e-05 | 0.33476 | 0.012384 | 1.596e-06 | 0.012386
W-185m |  | 2.2831 | 5.7017e-06 | 0 | 1.433e-07 | 1.433e-07 | 0 | 5.3022e-09 | 5.3022e-09
W-187 |  | 2034.6592 | 0.0018379 | 0.0060075 | 0.00094747 | 0.006955 | 0.00022228 | 3.5057e-05 | 0.00025734
W-188 |  | 139825.8144 | 0.15761 | 1.4745 | 0.00033349 | 1.4748 | 0.054555 | 1.2339e-05 | 0.054567
W-190 |  | 42.8891 | 6.2506e-05 | 1.7615e-05 | 1.1253e-05 | 2.8867e-05 | 6.5174e-07 | 4.1635e-07 | 1.0681e-06
Xe-120 |  | 57.1855 | 6.0119e-05 | 0 | 2.6073e-05 | 2.6073e-05 | 0 | 9.6472e-07 | 9.6472e-07
Xe-121 |  | 57.3284 | 4.8955e-05 | 0 | 8.012e-05 | 8.012e-05 | 0 | 2.9644e-06 | 2.9644e-06
Xe-122 |  | 1724.1421 | 0.0021921 | 0 | 0.00015401 | 0.00015401 | 0 | 5.6984e-06 | 5.6984e-06
Xe-123 |  | 178.4187 | 0.00017267 | 0 | 0.00012293 | 0.00012293 | 0 | 4.5484e-06 | 4.5484e-06
Xe-125 |  | 1449.6518 | 0.00159 | 0 | 0.00045911 | 0.00045911 | 0 | 1.6987e-05 | 1.6987e-05
Xe-127 |  | 74863.9413 | 0.080125 | 0 | 0.023978 | 0.023978 | 0 | 0.0008872 | 0.0008872
Xe-127m |  | 1.6488 | 1.7897e-06 | 0 | 3.1592e-07 | 3.1592e-07 | 0 | 1.1689e-08 | 1.1689e-08
Xe-129m |  | 18281.0527 | 0.025879 | 0 | 0.0012616 | 0.0012616 | 0 | 4.6677e-05 | 4.6677e-05
Xe-131m |  | 24374.7369 | 0.035709 | 0 | 0.00068042 | 0.00068042 | 0 | 2.5175e-05 | 2.5175e-05
Xe-133 |  | 10793.6441 | 0.013518 | 0 | 0.0006416 | 0.0006416 | 0 | 2.3739e-05 | 2.3739e-05
Xe-133m |  | 4508.5029 | 0.0060231 | 0 | 0.00024855 | 0.00024855 | 0 | 9.1963e-06 | 9.1963e-06
Xe-135 |  | 784.0129 | 0.00071413 | 0 | 0.00020871 | 0.00020871 | 0 | 7.7221e-06 | 7.7221e-06
Xe-135m |  | 21.8591 | 1.8915e-05 | 0 | 9.1765e-06 | 9.1765e-06 | 0 | 3.3953e-07 | 3.3953e-07
Xe-137 |  | 5.4584 | 4.5575e-06 | 0 | 1.8541e-06 | 1.8541e-06 | 0 | 6.86e-08 | 6.86e-08
Xe-138 |  | 20.1293 | 1.6654e-05 | 0 | 2.0832e-05 | 2.0832e-05 | 0 | 7.7078e-07 | 7.7078e-07
Y-81 |  | 1.6774 | 2.1837e-06 | 0 | 3.293e-06 | 3.293e-06 | 0 | 1.2184e-07 | 1.2184e-07
Y-83 |  | 10.1218 | 1.0795e-05 | 0 | 1.7793e-05 | 1.7793e-05 | 0 | 6.5833e-07 | 6.5833e-07
Y-83m |  | 4.0745 | 4.2216e-06 | 0 | 4.3429e-06 | 4.3429e-06 | 0 | 1.6069e-07 | 1.6069e-07
Y-84m |  | 56.4707 | 4.5865e-05 | 3.7401e-05 | 0.00020696 | 0.00024436 | 1.3838e-06 | 7.6575e-06 | 9.0413e-06
Y-85 |  | 229.8856 | 0.00021987 | 0.00020669 | 0.00028016 | 0.00048685 | 7.6475e-06 | 1.0366e-05 | 1.8013e-05
Y-85m |  | 416.8821 | 0.00037656 | 0.00076198 | 0.00056786 | 0.0013298 | 2.8193e-05 | 2.1011e-05 | 4.9204e-05
Y-86 |  | 1264.3709 | 0.0010605 | 0.0057074 | 0.0041035 | 0.0098109 | 0.00021117 | 0.00015183 | 0.000363
Y-86m |  | 68.6226 | 6.485e-05 | 1.8205e-05 | 1.5389e-05 | 3.3594e-05 | 6.7358e-07 | 5.6941e-07 | 1.243e-06
Y-87 |  | 6845.1014 | 0.0076898 | 0.018033 | 0.0037756 | 0.021808 | 0.00066721 | 0.0001397 | 0.00080691
Y-87m |  | 1146.8547 | 0.0010795 | 0.0012263 | 0.00036721 | 0.0015935 | 4.5374e-05 | 1.3587e-05 | 5.8961e-05
Y-88 |  | 199068.9557 | 0.17075 | 1.1859 | 0.48105 | 1.6669 | 0.043877 | 0.017799 | 0.061675
Y-89m |  | 0.37321 | 3.0312e-07 | 0 | 3.0084e-07 | 3.0084e-07 | 0 | 1.1131e-08 | 1.1131e-08
Y-90 |  | 5498.3834 | 0.011394 | 0.075273 | 0.0014651 | 0.076738 | 0.0027851 | 5.421e-05 | 0.0028393
Y-90m |  | 273.6325 | 0.00024197 | 0.00023792 | 0.00017029 | 0.00040821 | 8.8032e-06 | 6.3006e-06 | 1.5104e-05
Y-91 |  | 118856.1538 | 0.09473 | 1.438 | 0.0082279 | 1.4463 | 0.053208 | 0.00030443 | 0.053512
Y-91m |  | 71.0672 | 6.0957e-05 | 3.8391e-06 | 3.6199e-05 | 4.0038e-05 | 1.4204e-07 | 1.3394e-06 | 1.4814e-06
Y-92 |  | 303.6549 | 0.00024432 | 0.00076287 | 0.00010939 | 0.00087226 | 2.8226e-05 | 4.0474e-06 | 3.2274e-05
Y-93 |  | 873.2222 | 0.00071917 | 0.0051695 | 0.00018243 | 0.0053519 | 0.00019127 | 6.75e-06 | 0.00019802
Y-94 |  | 26.7342 | 2.151e-05 | 1.1178e-05 | 2.238e-05 | 3.3557e-05 | 4.1357e-07 | 8.2805e-07 | 1.2416e-06
Y-95 |  | 14.7253 | 1.1457e-05 | 3.111e-06 | 1.4598e-05 | 1.7709e-05 | 1.1511e-07 | 5.4014e-07 | 6.5525e-07
Yb-162 |  | 26.9772 | 3.0921e-05 | 4.0425e-06 | 8.3137e-06 | 1.2356e-05 | 1.4957e-07 | 3.0761e-07 | 4.5718e-07
Yb-163 |  | 15.7975 | 1.5888e-05 | 1.2099e-06 | 1.3076e-05 | 1.4286e-05 | 4.4767e-08 | 4.838e-07 | 5.2857e-07
Yb-164 |  | 108.3665 | 0.00015793 | 4.8917e-05 | 8.8065e-06 | 5.7723e-05 | 1.8099e-06 | 3.2584e-07 | 2.1358e-06
Yb-165 |  | 14.1534 | 1.923e-05 | 0 | 7.0364e-06 | 7.0364e-06 | 0 | 2.6035e-07 | 2.6035e-07
Yb-166 |  | 4863.6247 | 0.0072913 | 0.022134 | 0.00063841 | 0.022773 | 0.00081897 | 2.3621e-05 | 0.00084259
Yb-167 |  | 25.0186 | 3.4753e-05 | 8.3405e-07 | 9.669e-06 | 1.0503e-05 | 3.086e-08 | 3.5775e-07 | 3.8861e-07
Yb-169 |  | 65906.7032 | 0.084546 | 0.26824 | 0.029156 | 0.2974 | 0.0099249 | 0.0010788 | 0.011004
Yb-175 |  | 8615.5637 | 0.0081092 | 0.019222 | 0.0003498 | 0.019572 | 0.00071122 | 1.2943e-05 | 0.00072416
Yb-177 |  | 163.9222 | 0.0001462 | 7.5814e-05 | 3.8113e-05 | 0.00011393 | 2.8051e-06 | 1.4102e-06 | 4.2153e-06
Yb-178 |  | 105.7931 | 9.6765e-05 | 6.1847e-05 | 4.4229e-06 | 6.627e-05 | 2.2883e-06 | 1.6365e-07 | 2.452e-06
Yb-179 |  | 11.4371 | 9.7666e-06 | 0 | 1.1531e-05 | 1.1531e-05 | 0 | 4.2666e-07 | 4.2666e-07
Zn-60 |  | 3.4025 | 2.9314e-06 | 0 | 5.4486e-06 | 5.4486e-06 | 0 | 2.016e-07 | 2.016e-07
Zn-61 |  | 2.123 | 1.7001e-06 | 0 | 3.1998e-06 | 3.1998e-06 | 0 | 1.1839e-07 | 1.1839e-07
Zn-62 |  | 787.9587 | 0.00088819 | 0.0035568 | 0.00043504 | 0.0039919 | 0.0001316 | 1.6097e-05 | 0.0001477
Zn-63 |  | 54.9981 | 4.78e-05 | 2.157e-05 | 6.4819e-05 | 8.6389e-05 | 7.981e-07 | 2.3983e-06 | 3.1964e-06
Zn-65 |  | 324211.1159 | 0.31992 | 5.722 | 0.20083 | 5.9228 | 0.21171 | 0.0074308 | 0.21914
Zn-69 |  | 80.6315 | 6.8549e-05 | 1.2351e-05 | 1.6748e-06 | 1.4026e-05 | 4.5699e-07 | 6.1967e-08 | 5.1896e-07
Zn-69m |  | 1180.3082 | 0.0010124 | 0.001891 | 0.00047103 | 0.002362 | 6.9966e-05 | 1.7428e-05 | 8.7394e-05
Zn-71 |  | 3.5026 | 2.9113e-06 | 0 | 1.426e-06 | 1.426e-06 | 0 | 5.2761e-08 | 5.2761e-08
Zn-71m |  | 339.6817 | 0.0002862 | 0.00038961 | 0.00051524 | 0.00090485 | 1.4416e-05 | 1.9064e-05 | 3.3479e-05
Zn-72 |  | 3988.6869 | 0.0063126 | 0.02686 | 0.00098147 | 0.027841 | 0.00099381 | 3.6314e-05 | 0.0010301
Zr-85 |  | 11.2369 | 9.5957e-06 | 0 | 1.7275e-05 | 1.7275e-05 | 0 | 6.3916e-07 | 6.3916e-07
Zr-86 |  | 1415.3405 | 0.0020358 | 0.0057604 | 0.00062592 | 0.0063864 | 0.00021314 | 2.3159e-05 | 0.00023629
Zr-87 |  | 144.1074 | 0.00015478 | 0.00013383 | 0.0001775 | 0.00031133 | 4.9518e-06 | 6.5675e-06 | 1.1519e-05
Zr-88 |  | 163422.3163 | 0.18545 | 0.3247 | 0.079346 | 0.40405 | 0.012014 | 0.0029358 | 0.01495
Zr-89 |  | 6725.8697 | 0.0062285 | 0.025383 | 0.0080092 | 0.033393 | 0.00093919 | 0.00029634 | 0.0012355
Zr-89m |  | 5.9487 | 5.1024e-06 | 0 | 3.6027e-06 | 3.6027e-06 | 0 | 1.333e-07 | 1.333e-07
Zr-93 |  | 520731.9621 | 1.7787 | 1.9267 | 0 | 1.9267 | 0.071288 | 0 | 0.071288
Zr-95 |  | 129283.7714 | 0.10648 | 0.60272 | 0.086631 | 0.68935 | 0.022301 | 0.0032053 | 0.025506
Zr-97 |  | 1436.2704 | 0.001172 | 0.01488 | 0.0012577 | 0.016137 | 0.00055055 | 4.6535e-05 | 0.00059709

## s_res_air_dose
|  | pCi |  |  |  | pCi | [5 empty] | Bq
ANALYSIS | TEST | res_air_inh | res_air_sub | res_air_nodecay_inh | res_air_nodecay_sub | res_air_inh | res_air_sub | res_air_tot | res_air_nodecay_inh | res_air_nodecay_sub | res_air_nodecay_tot | res_air_inh | res_air_sub | res_air_tot | res_air_nodecay_inh | res_air_nodecay_sub | res_air_nodecay_tot
| Y | (pCi or Bq) | (pCi or Bq-yr/m³) | (pCi or Bq) | (pCi or Bq-yr/m³) | dose | dose | dose | dose | dose | dose | dose | dose | dose | dose | dose | dose
Ac-223 |  | 0.011561 | 1.8099e-06 | 2005.2083 | 0.31393 | 0 | 1.5385e-10 | 1.5385e-10 | 0 | 2.6685e-05 | 2.6685e-05 | 0 | 5.6924e-12 | 5.6924e-12 | 0 | 9.8734e-07 | 9.8734e-07
Ac-224 |  | 0.91826 | 0.00014376 | 2005.2083 | 0.31393 | 0.0004213 | 1.5661e-07 | 0.00042146 | 0.91999 | 0.00034199 | 0.92033 | 1.5588e-05 | 5.7946e-09 | 1.5594e-05 | 0.03404 | 1.2654e-05 | 0.034052
Ac-225 | SE | 79.2745 | 0.012411 | 2005.2083 | 0.31393 | 2.6926 | 8.2021e-07 | 2.6926 | 68.1089 | 2.0747e-05 | 68.1089 | 0.099628 | 3.0348e-08 | 0.099628 | 2.52 | 7.6763e-07 | 2.52
Ac-226 |  | 9.7012 | 0.0015188 | 2005.2083 | 0.31393 | 0.050611 | 1.0073e-06 | 0.050612 | 10.4612 | 0.0002082 | 10.4614 | 0.0018726 | 3.7269e-08 | 0.0018727 | 0.38706 | 7.7034e-06 | 0.38707
Ac-227 |  | 1973.6315 | 0.30898 | 2005.2083 | 0.31393 | 431.574 | 1.3168e-07 | 431.574 | 438.4789 | 1.3379e-07 | 438.4789 | 15.9682 | 4.8723e-09 | 15.9682 | 16.2237 | 4.9503e-09 | 16.2237
Ac-228 |  | 2.0314 | 0.00031803 | 2005.2083 | 0.31393 | 0.00012101 | 1.4891e-06 | 0.0001225 | 0.11945 | 0.0014699 | 0.12092 | 4.4774e-06 | 5.5096e-08 | 4.5325e-06 | 0.0044197 | 5.4385e-05 | 0.004474
Ac-230 |  | 0.011194 | 1.7525e-06 | 2005.2083 | 0.31393 | 0 | 5.443e-09 | 5.443e-09 | 0 | 0.00097503 | 0.00097503 | 0 | 2.0139e-10 | 2.0139e-10 | 0 | 3.6076e-05 | 3.6076e-05
Ac-231 |  | 0.041289 | 6.464e-06 | 2005.2083 | 0.31393 | 0 | 1.3888e-08 | 1.3888e-08 | 0 | 0.00067445 | 0.00067445 | 0 | 5.1384e-10 | 5.1384e-10 | 0 | 2.4955e-05 | 2.4955e-05
Ac-232 |  | 0.010919 | 1.7094e-06 | 2005.2083 | 0.31393 | 0 | 1.1277e-08 | 1.1277e-08 | 0 | 0.002071 | 0.002071 | 0 | 4.1725e-10 | 4.1725e-10 | 0 | 7.6627e-05 | 7.6627e-05
Ac-233 |  | 0.013304 | 2.0828e-06 | 2005.2083 | 0.31393 | 0 | 5.5693e-09 | 5.5693e-09 | 0 | 0.0008394 | 0.0008394 | 0 | 2.0606e-10 | 2.0606e-10 | 0 | 3.1058e-05 | 3.1058e-05
Ag-100m |  | 0.012332 | 1.9306e-06 | 2005.2083 | 0.31393 | 0 | 2.9981e-08 | 2.9981e-08 | 0 | 0.0048751 | 0.0048751 | 0 | 1.1093e-09 | 1.1093e-09 | 0 | 0.00018038 | 0.00018038
Ag-101 |  | 0.061107 | 9.5667e-06 | 2005.2083 | 0.31393 | 3.7306e-09 | 8.0315e-08 | 8.4046e-08 | 0.00012242 | 0.0026355 | 0.0027579 | 1.3803e-10 | 2.9717e-09 | 3.1097e-09 | 4.5295e-06 | 9.7514e-05 | 0.00010204
Ag-102 |  | 0.071017 | 1.1118e-05 | 2005.2083 | 0.31393 | 5.807e-09 | 2.0771e-07 | 2.1352e-07 | 0.00016397 | 0.0058648 | 0.0060288 | 2.1486e-10 | 7.6852e-09 | 7.9001e-09 | 6.0667e-06 | 0.000217 | 0.00022306
Ag-102m |  | 0.04239 | 6.6364e-06 | 2005.2083 | 0.31393 | 0 | 7.5319e-08 | 7.5319e-08 | 0 | 0.0035629 | 0.0035629 | 0 | 2.7868e-09 | 2.7868e-09 | 0 | 0.00013183 | 0.00013183
Ag-103 |  | 0.36169 | 5.6625e-05 | 2005.2083 | 0.31393 | 4.1084e-08 | 2.5058e-07 | 2.9167e-07 | 0.00022777 | 0.0013892 | 0.001617 | 1.5201e-09 | 9.2715e-09 | 1.0792e-08 | 8.4275e-06 | 5.1401e-05 | 5.9829e-05
Ag-104 |  | 0.38096 | 5.9641e-05 | 2005.2083 | 0.31393 | 6.4416e-08 | 8.6352e-07 | 9.2794e-07 | 0.00033906 | 0.0045452 | 0.0048843 | 2.3834e-09 | 3.195e-08 | 3.4334e-08 | 1.2545e-05 | 0.00016817 | 0.00018072
Ag-104m |  | 0.18442 | 2.8873e-05 | 2005.2083 | 0.31393 | 2.4497e-08 | 2.8487e-07 | 3.0937e-07 | 0.00026635 | 0.0030974 | 0.0033637 | 9.0639e-10 | 1.054e-08 | 1.1447e-08 | 9.855e-06 | 0.0001146 | 0.00012446
Ag-105 |  | 326.6091 | 0.051133 | 2005.2083 | 0.31393 | 0.0011227 | 0.00013195 | 0.0012546 | 0.0068925 | 0.00081008 | 0.0077026 | 4.1538e-05 | 4.882e-06 | 4.642e-05 | 0.00025502 | 2.9973e-05 | 0.000285
Ag-105m |  | 0.039802 | 6.2313e-06 | 2005.2083 | 0.31393 | 0 | 3.2159e-11 | 3.2159e-11 | 0 | 1.6202e-06 | 1.6202e-06 | 0 | 1.1899e-12 | 1.1899e-12 | 0 | 5.9946e-08 | 5.9946e-08
Ag-106 |  | 0.1319 | 2.065e-05 | 2005.2083 | 0.31393 | 8.8824e-09 | 7.547e-08 | 8.4353e-08 | 0.00013503 | 0.0011473 | 0.0012823 | 3.2865e-10 | 2.7924e-09 | 3.1211e-09 | 4.9961e-06 | 4.245e-05 | 4.7446e-05
Ag-106m |  | 65.6393 | 0.010276 | 2005.2083 | 0.31393 | 0.00031572 | 0.00015478 | 0.00047051 | 0.0096451 | 0.0047285 | 0.014374 | 1.1682e-05 | 5.727e-06 | 1.7409e-05 | 0.00035687 | 0.00017495 | 0.00053182
Ag-108 |  | 0.013047 | 2.0426e-06 | 2005.2083 | 0.31393 | 0 | 3.029e-10 | 3.029e-10 | 0 | 4.6552e-05 | 4.6552e-05 | 0 | 1.1207e-11 | 1.1207e-11 | 0 | 1.7224e-06 | 1.7224e-06
Ag-108m |  | 2003.547 | 0.31367 | 2005.2083 | 0.31393 | 0.29875 | 0.002648 | 0.3014 | 0.299 | 0.0026502 | 0.30165 | 0.011054 | 9.7975e-05 | 0.011152 | 0.011063 | 9.8056e-05 | 0.011161
Ag-109m |  | 0.0036334 | 5.6883e-07 | 2005.2083 | 0.31393 | 0 | 1.0494e-11 | 1.0494e-11 | 0 | 5.7915e-06 | 5.7915e-06 | 0 | 3.8828e-13 | 3.8828e-13 | 0 | 2.1429e-07 | 2.1429e-07
Ag-110 |  | 0.0022571 | 3.5337e-07 | 2005.2083 | 0.31393 | 0 | 1.015e-10 | 1.015e-10 | 0 | 9.0172e-05 | 9.0172e-05 | 0 | 3.7555e-12 | 3.7555e-12 | 0 | 3.3363e-06 | 3.3363e-06
Ag-110m |  | 1260.8026 | 0.19739 | 2005.2083 | 0.31393 | 0.064377 | 0.0029501 | 0.067327 | 0.10239 | 0.0046919 | 0.10708 | 0.0023819 | 0.00010915 | 0.0024911 | 0.0037883 | 0.0001736 | 0.0039619
Ag-111 |  | 59.0595 | 0.0092461 | 2005.2083 | 0.31393 | 0.00042393 | 1.5006e-06 | 0.00042543 | 0.014393 | 5.0951e-05 | 0.014444 | 1.5685e-05 | 5.5524e-08 | 1.5741e-05 | 0.00053256 | 1.8852e-06 | 0.00053444
Ag-111m |  | 0.0059456 | 9.3082e-07 | 2005.2083 | 0.31393 | 0 | 1.8259e-11 | 1.8259e-11 | 0 | 6.1581e-06 | 6.1581e-06 | 0 | 6.7559e-13 | 6.7559e-13 | 0 | 2.2785e-07 | 2.2785e-07
Ag-112 |  | 1.0339 | 0.00016186 | 2005.2083 | 0.31393 | 8.0332e-07 | 6.4068e-07 | 1.444e-06 | 0.001558 | 0.0012426 | 0.0028007 | 2.9723e-08 | 2.3705e-08 | 5.3428e-08 | 5.7648e-05 | 4.5976e-05 | 0.00010362
Ag-113 |  | 1.7738 | 0.00027769 | 2005.2083 | 0.31393 | 1.2929e-06 | 1.2419e-07 | 1.4171e-06 | 0.0014616 | 0.00014039 | 0.001602 | 4.7837e-08 | 4.5949e-09 | 5.2432e-08 | 5.4079e-05 | 5.1944e-06 | 5.9273e-05
Ag-113m |  | 0.0063034 | 9.8684e-07 | 2005.2083 | 0.31393 | 0 | 1.1004e-09 | 1.1004e-09 | 0 | 0.00035006 | 0.00035006 | 0 | 4.0715e-11 | 4.0715e-11 | 0 | 1.2952e-05 | 1.2952e-05
Ag-114 |  | 0.00042206 | 6.6076e-08 | 2005.2083 | 0.31393 | 0 | 1.1264e-10 | 1.1264e-10 | 0 | 0.00053516 | 0.00053516 | 0 | 4.1678e-12 | 4.1678e-12 | 0 | 1.9801e-05 | 1.9801e-05
Ag-115 |  | 0.1101 | 1.7237e-05 | 2005.2083 | 0.31393 | 1.3729e-08 | 4.8304e-08 | 6.2033e-08 | 0.00025003 | 0.00087972 | 0.0011298 | 5.0797e-10 | 1.7873e-09 | 2.2952e-09 | 9.2511e-06 | 3.255e-05 | 4.1801e-05
Ag-116 |  | 0.014754 | 2.3098e-06 | 2005.2083 | 0.31393 | 0 | 2.8858e-08 | 2.8858e-08 | 0 | 0.0039221 | 0.0039221 | 0 | 1.0677e-09 | 1.0677e-09 | 0 | 0.00014512 | 0.00014512
Ag-117 |  | 0.006753 | 1.0572e-06 | 2005.2083 | 0.31393 | 0 | 8.0239e-09 | 8.0239e-09 | 0 | 0.0023826 | 0.0023826 | 0 | 2.9688e-10 | 2.9688e-10 | 0 | 8.8155e-05 | 8.8155e-05
Ag-99 |  | 0.011377 | 1.7812e-06 | 2005.2083 | 0.31393 | 0 | 2.2462e-08 | 2.2462e-08 | 0 | 0.0039587 | 0.0039587 | 0 | 8.3108e-10 | 8.3108e-10 | 0 | 0.00014647 | 0.00014647
Al-26 |  | 2005.2074 | 0.31393 | 2005.2083 | 0.31393 | 0.8458 | 0.0046918 | 0.85049 | 0.8458 | 0.0046919 | 0.85049 | 0.031294 | 0.0001736 | 0.031468 | 0.031294 | 0.0001736 | 0.031468
Al-28 |  | 0.012339 | 1.9318e-06 | 2005.2083 | 0.31393 | 0 | 2.003e-08 | 2.003e-08 | 0 | 0.003255 | 0.003255 | 0 | 7.4111e-10 | 7.4111e-10 | 0 | 0.00012043 | 0.00012043
Al-29 |  | 0.036114 | 5.6538e-06 | 2005.2083 | 0.31393 | 0 | 4.4297e-08 | 4.4297e-08 | 0 | 0.0024596 | 0.0024596 | 0 | 1.639e-09 | 1.639e-09 | 0 | 9.1004e-05 | 9.1004e-05
Am-237 |  | 0.40188 | 6.2916e-05 | 2005.2083 | 0.31393 | 4.5352e-08 | 1.1387e-07 | 1.5922e-07 | 0.00022629 | 0.00056815 | 0.00079444 | 1.678e-09 | 4.2131e-09 | 5.8911e-09 | 8.3726e-06 | 2.1022e-05 | 2.9394e-05
Am-238 |  | 0.53951 | 8.4463e-05 | 2005.2083 | 0.31393 | 1.1997e-07 | 4.0336e-07 | 5.2333e-07 | 0.0004459 | 0.0014992 | 0.0019451 | 4.4389e-09 | 1.4924e-08 | 1.9363e-08 | 1.6498e-05 | 5.547e-05 | 7.1968e-05
Am-239 |  | 3.9307 | 0.00061537 | 2005.2083 | 0.31393 | 4.0286e-06 | 6.7326e-07 | 4.7018e-06 | 0.0020551 | 0.00034346 | 0.0023986 | 1.4906e-07 | 2.4911e-08 | 1.7397e-07 | 7.604e-05 | 1.2708e-05 | 8.8748e-05
Am-240 |  | 16.7798 | 0.002627 | 2005.2083 | 0.31393 | 3.1788e-05 | 1.4386e-05 | 4.6173e-05 | 0.0037987 | 0.0017191 | 0.0055178 | 1.1761e-06 | 5.3227e-07 | 1.7084e-06 | 0.00014055 | 6.3608e-05 | 0.00020416
Am-241 | Y | 2003.6016 | 0.31368 | 2005.2083 | 0.31393 | 727.2473 | 2.4612e-05 | 727.2473 | 727.8305 | 2.4632e-05 | 727.8305 | 26.9081 | 9.1066e-07 | 26.9081 | 26.9297 | 9.1139e-07 | 26.9297
Am-242 |  | 5.2916 | 0.00082843 | 2005.2083 | 0.31393 | 0.0004229 | 5.9102e-08 | 0.00042296 | 0.16026 | 2.2396e-05 | 0.16028 | 1.5647e-05 | 2.1868e-09 | 1.565e-05 | 0.0059295 | 8.2866e-07 | 0.0059303
Am-242m |  | 2000.2887 | 0.31316 | 2005.2083 | 0.31393 | 686.8191 | 7.2399e-07 | 686.8191 | 688.5083 | 7.2577e-07 | 688.5083 | 25.4123 | 2.6788e-08 | 25.4123 | 25.4748 | 2.6854e-08 | 25.4748
Am-243 |  | 2005.1141 | 0.31391 | 2005.2083 | 0.31393 | 723.3449 | 7.0374e-05 | 723.345 | 723.3789 | 7.0378e-05 | 723.379 | 26.7638 | 2.6039e-06 | 26.7638 | 26.765 | 2.604e-06 | 26.765
Am-244 |  | 3.3361 | 0.00052229 | 2005.2083 | 0.31393 | 1.6294e-05 | 2.1832e-06 | 1.8477e-05 | 0.0097934 | 0.0013123 | 0.011106 | 6.0287e-07 | 8.078e-08 | 6.8365e-07 | 0.00036236 | 4.8553e-05 | 0.00041091
Am-244m |  | 0.14313 | 2.2409e-05 | 2005.2083 | 0.31393 | 3.3682e-08 | 2.7211e-09 | 3.6404e-08 | 0.00047187 | 3.8121e-05 | 0.00050999 | 1.2462e-09 | 1.0068e-10 | 1.3469e-09 | 1.7459e-05 | 1.4105e-06 | 1.887e-05
Am-245 |  | 0.67714 | 0.00010601 | 2005.2083 | 0.31393 | 1.6185e-07 | 1.7948e-08 | 1.798e-07 | 0.00047928 | 5.315e-05 | 0.00053243 | 5.9884e-09 | 6.6408e-10 | 6.6525e-09 | 1.7734e-05 | 1.9665e-06 | 1.97e-05
Am-246 |  | 0.2147 | 3.3613e-05 | 2005.2083 | 0.31393 | 7.0304e-08 | 1.2834e-07 | 1.9864e-07 | 0.00065661 | 0.0011986 | 0.0018552 | 2.6013e-09 | 4.7485e-09 | 7.3498e-09 | 2.4294e-05 | 4.4349e-05 | 6.8643e-05
Am-246m |  | 0.13763 | 2.1547e-05 | 2005.2083 | 0.31393 | 1.4055e-08 | 1.1497e-07 | 1.2903e-07 | 0.00020477 | 0.0016751 | 0.0018799 | 5.2002e-10 | 4.2541e-09 | 4.7741e-09 | 7.5766e-06 | 6.198e-05 | 6.9557e-05
Am-247 |  | 0.12662 | 1.9823e-05 | 2005.2083 | 0.31393 | 1.4851e-08 | 1.354e-08 | 2.8391e-08 | 0.00023519 | 0.00021443 | 0.00044962 | 5.4949e-10 | 5.0099e-10 | 1.0505e-09 | 8.7021e-06 | 7.934e-06 | 1.6636e-05
Ar-37 |  | 277.5742 | 0.043456 | 2005.2083 | 0.31393 | 0 | 0 | 0 | 0 | 0 | 0 | 0 | 0 | 0 | 0 | 0 | 0
Ar-39 |  | 2002.6276 | 0.31352 | 2005.2083 | 0.31393 | 0 | 4.2099e-06 | 4.2099e-06 | 0 | 4.2153e-06 | 4.2153e-06 | 0 | 1.5577e-07 | 1.5577e-07 | 0 | 1.5597e-07 | 1.5597e-07
Ar-41 |  | 0.60342 | 9.4469e-05 | 2005.2083 | 0.31393 | 0 | 6.7838e-07 | 6.7838e-07 | 0 | 0.0022543 | 0.0022543 | 0 | 2.51e-08 | 2.51e-08 | 0 | 8.3409e-05 | 8.3409e-05
Ar-42 |  | 1984.2372 | 0.31064 | 2005.2083 | 0.31393 | 0 | 4.5702e-06 | 4.5702e-06 | 0 | 4.6185e-06 | 4.6185e-06 | 0 | 1.691e-07 | 1.691e-07 | 0 | 1.7089e-07 | 1.7089e-07
Ar-43 |  | 0.029563 | 4.6282e-06 | 2005.2083 | 0.31393 | 0 | 4.0801e-08 | 4.0801e-08 | 0 | 0.0027675 | 0.0027675 | 0 | 1.5096e-09 | 1.5096e-09 | 0 | 0.0001024 | 0.0001024
Ar-44 |  | 0.065346 | 1.023e-05 | 2005.2083 | 0.31393 | 0 | 1.13e-07 | 1.13e-07 | 0 | 0.0034676 | 0.0034676 | 0 | 4.1811e-09 | 4.1811e-09 | 0 | 0.0001283 | 0.0001283
As-68 |  | 0.01391 | 2.1776e-06 | 2005.2083 | 0.31393 | 0 | 4.4751e-08 | 4.4751e-08 | 0 | 0.0064513 | 0.0064513 | 0 | 1.6558e-09 | 1.6558e-09 | 0 | 0.0002387 | 0.0002387
As-69 |  | 0.083844 | 1.3126e-05 | 2005.2083 | 0.31393 | 7.9727e-09 | 8.0465e-08 | 8.8437e-08 | 0.00019068 | 0.0019244 | 0.0021151 | 2.9499e-10 | 2.9772e-09 | 3.2722e-09 | 7.055e-06 | 7.1203e-05 | 7.8257e-05
As-70 |  | 0.28957 | 4.5334e-05 | 2005.2083 | 0.31393 | 9.257e-08 | 1.0587e-06 | 1.1512e-06 | 0.00064102 | 0.007331 | 0.007972 | 3.4251e-09 | 3.9171e-08 | 4.2596e-08 | 2.3718e-05 | 0.00027125 | 0.00029497
As-71 |  | 21.5627 | 0.0033758 | 2005.2083 | 0.31393 | 3.5024e-05 | 1.0051e-05 | 4.5075e-05 | 0.0032571 | 0.0009347 | 0.0041918 | 1.2959e-06 | 3.7189e-07 | 1.6678e-06 | 0.00012051 | 3.4584e-05 | 0.0001551
As-72 |  | 8.5881 | 0.0013445 | 2005.2083 | 0.31393 | 3.6224e-05 | 1.2889e-05 | 4.9113e-05 | 0.008458 | 0.0030094 | 0.011467 | 1.3403e-06 | 4.7689e-07 | 1.8172e-06 | 0.00031294 | 0.00011135 | 0.00042429
As-73 |  | 609.2955 | 0.095389 | 2005.2083 | 0.31393 | 0.0034267 | 1.7152e-06 | 0.0034284 | 0.011277 | 5.6449e-06 | 0.011283 | 0.00012679 | 6.3464e-08 | 0.00012685 | 0.00041726 | 2.0886e-07 | 0.00041747
As-74 |  | 140.8707 | 0.022054 | 2005.2083 | 0.31393 | 0.001449 | 8.7554e-05 | 0.0015365 | 0.020626 | 0.0012463 | 0.021872 | 5.3613e-05 | 3.2395e-06 | 5.6852e-05 | 0.00076315 | 4.6112e-05 | 0.00080926
As-76 |  | 8.5442 | 0.0013376 | 2005.2083 | 0.31393 | 2.8832e-05 | 3.1238e-06 | 3.1955e-05 | 0.0067664 | 0.0007331 | 0.0074995 | 1.0668e-06 | 1.1558e-07 | 1.1823e-06 | 0.00025036 | 2.7125e-05 | 0.00027748
As-77 |  | 12.826 | 0.002008 | 2005.2083 | 0.31393 | 2.2921e-05 | 1.1395e-07 | 2.3035e-05 | 0.0035835 | 1.7814e-05 | 0.0036013 | 8.4809e-07 | 4.216e-09 | 8.523e-07 | 0.00013259 | 6.5913e-07 | 0.00013325
As-78 |  | 0.49932 | 7.8171e-05 | 2005.2083 | 0.31393 | 1.9953e-07 | 5.723e-07 | 7.7182e-07 | 0.00080128 | 0.0022983 | 0.0030996 | 7.3825e-09 | 2.1175e-08 | 2.8557e-08 | 2.9647e-05 | 8.5036e-05 | 0.00011468
As-79 |  | 0.049602 | 7.7654e-06 | 2005.2083 | 0.31393 | 0 | 2.0401e-09 | 2.0401e-09 | 0 | 8.2474e-05 | 8.2474e-05 | 0 | 7.5484e-11 | 7.5484e-11 | 0 | 3.0515e-06 | 3.0515e-06
At-204 |  | 0.050648 | 7.9292e-06 | 2005.2083 | 0.31393 | 0 | 9.6287e-08 | 9.6287e-08 | 0 | 0.0038121 | 0.0038121 | 0 | 3.5626e-09 | 3.5626e-09 | 0 | 0.00014105 | 0.00014105
At-205 |  | 0.14424 | 2.2581e-05 | 2005.2083 | 0.31393 | 4.1786e-07 | 1.3763e-07 | 5.555e-07 | 0.0058093 | 0.0019134 | 0.0077227 | 1.5461e-08 | 5.0924e-09 | 2.0553e-08 | 0.00021494 | 7.0796e-05 | 0.00028574
At-206 |  | 0.16846 | 2.6373e-05 | 2005.2083 | 0.31393 | 1.633e-07 | 3.4489e-07 | 5.082e-07 | 0.0019438 | 0.0041054 | 0.0060492 | 6.0422e-09 | 1.2761e-08 | 1.8803e-08 | 7.1922e-05 | 0.0001519 | 0.00022382
At-207 |  | 0.59456 | 9.3082e-05 | 2005.2083 | 0.31393 | 5.3017e-06 | 1.0151e-06 | 6.3168e-06 | 0.01788 | 0.0034236 | 0.021304 | 1.9616e-07 | 3.7559e-08 | 2.3372e-07 | 0.00066158 | 0.00012667 | 0.00078825
At-208 |  | 0.53841 | 8.4291e-05 | 2005.2083 | 0.31393 | 1.3068e-06 | 1.3779e-06 | 2.6847e-06 | 0.004867 | 0.0051317 | 0.0099988 | 4.8352e-08 | 5.0982e-08 | 9.9334e-08 | 0.00018008 | 0.00018987 | 0.00036995
At-209 |  | 1.787 | 0.00027976 | 2005.2083 | 0.31393 | 2.01e-05 | 3.3646e-06 | 2.3465e-05 | 0.022555 | 0.0037755 | 0.02633 | 7.437e-07 | 1.2449e-07 | 8.6819e-07 | 0.00083452 | 0.00013969 | 0.00097421
At-210 |  | 2.6755 | 0.00041887 | 2005.2083 | 0.31393 | 0.00011582 | 6.8472e-06 | 0.00012267 | 0.086805 | 0.0051317 | 0.091937 | 4.2855e-06 | 2.5334e-07 | 4.5388e-06 | 0.0032118 | 0.00018987 | 0.0034017
At-211 |  | 2.3829 | 0.00037305 | 2005.2083 | 0.31393 | 0.0011462 | 5.5319e-08 | 0.0011462 | 0.96451 | 4.6552e-05 | 0.96455 | 4.2408e-05 | 2.0468e-09 | 4.241e-05 | 0.035687 | 1.7224e-06 | 0.035688
At-215 |  | 9.1753e-09 | 1.4364e-12 | 2005.2083 | 0.31393 | 0 | 1.263e-18 | 1.263e-18 | 0 | 2.7601e-07 | 2.7601e-07 | 0 | 4.673e-20 | 4.673e-20 | 0 | 1.0212e-08 | 1.0212e-08
At-216 |  | 2.7526e-08 | 4.3093e-12 | 2005.2083 | 0.31393 | 0 | 4.7902e-17 | 4.7902e-17 | 0 | 3.4896e-06 | 3.4896e-06 | 0 | 1.7724e-18 | 1.7724e-18 | 0 | 1.2911e-07 | 1.2911e-07
At-217 | SE | 2.9636e-06 | 4.6397e-10 | 2005.2083 | 0.31393 | 0 | 5.7425e-16 | 5.7425e-16 | 0 | 3.8854e-07 | 3.8854e-07 | 0 | 2.1247e-17 | 2.1247e-17 | 0 | 1.4376e-08 | 1.4376e-08
At-218 | SE | 0.00013763 | 2.1547e-08 | 2005.2083 | 0.31393 | 0 | 2.4655e-15 | 2.4655e-15 | 0 | 3.5922e-08 | 3.5922e-08 | 0 | 9.1225e-17 | 9.1225e-17 | 0 | 1.3291e-09 | 1.3291e-09
At-219 |  | 0.0051382 | 8.0441e-07 | 2005.2083 | 0.31393 | 0 | 0 | 0 | 0 | 0 | 0 | 0 | 0 | 0 | 0 | 0 | 0
At-220 |  | 0.020424 | 3.1975e-06 | 2005.2083 | 0.31393 | 0 | 7.8031e-09 | 7.8031e-09 | 0 | 0.00076609 | 0.00076609 | 0 | 2.8871e-10 | 2.8871e-10 | 0 | 2.8345e-05 | 2.8345e-05
Au-186 |  | 0.058905 | 9.222e-06 | 2005.2083 | 0.31393 | 5.2962e-09 | 7.3975e-08 | 7.9271e-08 | 0.00018029 | 0.0025182 | 0.0026985 | 1.9596e-10 | 2.7371e-09 | 2.933e-09 | 6.6707e-06 | 9.3174e-05 | 9.9844e-05
Au-187 |  | 0.046243 | 7.2397e-06 | 2005.2083 | 0.31393 | 0 | 4.1928e-08 | 4.1928e-08 | 0 | 0.0018181 | 0.0018181 | 0 | 1.5513e-09 | 1.5513e-09 | 0 | 6.7269e-05 | 6.7269e-05
Au-190 |  | 0.23562 | 3.6888e-05 | 2005.2083 | 0.31393 | 2.5282e-08 | 4.9963e-07 | 5.2491e-07 | 0.00021516 | 0.004252 | 0.0044671 | 9.3544e-10 | 1.8486e-08 | 1.9422e-08 | 7.9609e-06 | 0.00015732 | 0.00016528
Au-191 |  | 1.0504 | 0.00016444 | 2005.2083 | 0.31393 | 2.9381e-07 | 4.8963e-07 | 7.8344e-07 | 0.0005609 | 0.0009347 | 0.0014956 | 1.0871e-08 | 1.8116e-08 | 2.8987e-08 | 2.0753e-05 | 3.4584e-05 | 5.5337e-05
Au-192 |  | 1.6317 | 0.00025546 | 2005.2083 | 0.31393 | 6.943e-07 | 2.771e-06 | 3.4653e-06 | 0.00085322 | 0.0034053 | 0.0042585 | 2.5689e-08 | 1.0253e-07 | 1.2822e-07 | 3.1569e-05 | 0.00012599 | 0.00015756
Au-193 |  | 5.83 | 0.00091272 | 2005.2083 | 0.31393 | 2.6532e-06 | 6.8312e-07 | 3.3363e-06 | 0.00091257 | 0.00023496 | 0.0011475 | 9.8169e-08 | 2.5276e-08 | 1.2344e-07 | 3.3765e-05 | 8.6935e-06 | 4.2459e-05
Au-193m |  | 0.00035784 | 5.6021e-08 | 2005.2083 | 0.31393 | 0 | 5.475e-11 | 5.475e-11 | 0 | 0.0003068 | 0.0003068 | 0 | 2.0258e-12 | 2.0258e-12 | 0 | 1.1352e-05 | 1.1352e-05
Au-194 |  | 12.5584 | 0.0019661 | 2005.2083 | 0.31393 | 1.2964e-05 | 1.1042e-05 | 2.4006e-05 | 0.00207 | 0.0017631 | 0.0038331 | 4.7967e-07 | 4.0856e-07 | 8.8823e-07 | 7.6589e-05 | 6.5235e-05 | 0.00014182
Au-195 |  | 1096.3333 | 0.17164 | 2005.2083 | 0.31393 | 0.0081129 | 5.411e-05 | 0.008167 | 0.014839 | 9.8969e-05 | 0.014938 | 0.00030018 | 2.0021e-06 | 0.00030218 | 0.00054903 | 3.6618e-06 | 0.00055269
Au-195m |  | 0.0027985 | 4.3812e-07 | 2005.2083 | 0.31393 | 0 | 4.3585e-10 | 4.3585e-10 | 0 | 0.0003123 | 0.0003123 | 0 | 1.6126e-11 | 1.6126e-11 | 0 | 1.1555e-05 | 1.1555e-05
Au-196 |  | 49.0154 | 0.0076736 | 2005.2083 | 0.31393 | 6.8009e-05 | 1.8099e-05 | 8.6108e-05 | 0.0027822 | 0.00074043 | 0.0035227 | 2.5163e-06 | 6.6967e-07 | 3.186e-06 | 0.00010294 | 2.7396e-05 | 0.00013034
Au-196m |  | 3.171 | 0.00049644 | 2005.2083 | 0.31393 | 5.8663e-06 | 5.6226e-07 | 6.4286e-06 | 0.0037096 | 0.00035555 | 0.0040652 | 2.1705e-07 | 2.0804e-08 | 2.3786e-07 | 0.00013726 | 1.3156e-05 | 0.00015041
Au-198 |  | 21.3658 | 0.0033449 | 2005.2083 | 0.31393 | 7.7789e-05 | 7.0302e-06 | 8.4819e-05 | 0.0073006 | 0.00065979 | 0.0079604 | 2.8782e-06 | 2.6012e-07 | 3.1383e-06 | 0.00027012 | 2.4412e-05 | 0.00029453
Au-198m |  | 17.9953 | 0.0028173 | 2005.2083 | 0.31393 | 0.00013649 | 7.2699e-06 | 0.00014376 | 0.01521 | 0.00081008 | 0.01602 | 5.0503e-06 | 2.6898e-07 | 5.3193e-06 | 0.00056275 | 2.9973e-05 | 0.00059272
Au-199 |  | 24.8843 | 0.0038958 | 2005.2083 | 0.31393 | 8.2773e-05 | 1.8059e-06 | 8.4578e-05 | 0.0066699 | 0.00014552 | 0.0068154 | 3.0626e-06 | 6.6818e-08 | 3.1294e-06 | 0.00024679 | 5.3843e-06 | 0.00025217
Au-200 |  | 0.26645 | 4.1714e-05 | 2005.2083 | 0.31393 | 4.0815e-08 | 6.478e-08 | 1.056e-07 | 0.00030716 | 0.00048751 | 0.00079467 | 1.5101e-09 | 2.3969e-09 | 3.907e-09 | 1.1365e-05 | 1.8038e-05 | 2.9403e-05
Au-200m |  | 6.1768 | 0.00096701 | 2005.2083 | 0.31393 | 1.8169e-05 | 9.9814e-06 | 2.815e-05 | 0.0058983 | 0.0032403 | 0.0091386 | 6.7226e-07 | 3.6931e-07 | 1.0416e-06 | 0.00021824 | 0.00011989 | 0.00033813
Au-201 |  | 0.14313 | 2.2409e-05 | 2005.2083 | 0.31393 | 1.0751e-08 | 4.6835e-09 | 1.5434e-08 | 0.00015061 | 6.5613e-05 | 0.00021622 | 3.9778e-10 | 1.7329e-10 | 5.7107e-10 | 5.5726e-06 | 2.4277e-06 | 8.0003e-06
Au-202 |  | 0.0026425 | 4.137e-07 | 2005.2083 | 0.31393 | 0 | 4.2991e-10 | 4.2991e-10 | 0 | 0.00032623 | 0.00032623 | 0 | 1.5907e-11 | 1.5907e-11 | 0 | 1.2071e-05 | 1.2071e-05
Ba-124 |  | 0.060557 | 9.4805e-06 | 2005.2083 | 0.31393 | 6.072e-09 | 2.7785e-08 | 3.3857e-08 | 0.00020106 | 0.00092004 | 0.0011211 | 2.2467e-10 | 1.028e-09 | 1.2527e-09 | 7.4393e-06 | 3.4042e-05 | 4.1481e-05
Ba-126 |  | 0.55052 | 8.6187e-05 | 2005.2083 | 0.31393 | 2.7091e-07 | 2.5762e-07 | 5.2853e-07 | 0.00098676 | 0.00093837 | 0.0019251 | 1.0024e-08 | 9.5321e-09 | 1.9556e-08 | 3.651e-05 | 3.472e-05 | 7.123e-05
Ba-127 |  | 0.069916 | 1.0946e-05 | 2005.2083 | 0.31393 | 3.4664e-09 | 4.192e-08 | 4.5387e-08 | 9.9418e-05 | 0.0012023 | 0.0013017 | 1.2826e-10 | 1.551e-09 | 1.6793e-09 | 3.6785e-06 | 4.4485e-05 | 4.8163e-05
Ba-128 |  | 19.2637 | 0.0030158 | 2005.2083 | 0.31393 | 0.0001176 | 7.4654e-07 | 0.00011835 | 0.012242 | 7.7709e-05 | 0.01232 | 4.3514e-06 | 2.7622e-08 | 4.379e-06 | 0.00045295 | 2.8752e-06 | 0.00045582
Ba-129 |  | 0.73659 | 0.00011532 | 2005.2083 | 0.31393 | 9.3753e-08 | 1.9389e-07 | 2.8765e-07 | 0.00025522 | 0.00052783 | 0.00078306 | 3.4689e-09 | 7.1741e-09 | 1.0643e-08 | 9.4432e-06 | 1.953e-05 | 2.8973e-05
Ba-129m |  | 0.71347 | 0.0001117 | 2005.2083 | 0.31393 | 1.4704e-07 | 9.3904e-07 | 1.0861e-06 | 0.00041325 | 0.0026392 | 0.0030524 | 5.4404e-09 | 3.4744e-08 | 4.0185e-08 | 1.529e-05 | 9.7649e-05 | 0.00011294
Ba-131 |  | 91.1657 | 0.014273 | 2005.2083 | 0.31393 | 0.00032112 | 3.333e-05 | 0.00035445 | 0.0070631 | 0.0007331 | 0.0077962 | 1.1882e-05 | 1.2332e-06 | 1.3115e-05 | 0.00026134 | 2.7125e-05 | 0.00028846
Ba-131m |  | 0.080376 | 1.2583e-05 | 2005.2083 | 0.31393 | 2.6587e-09 | 3.8935e-09 | 6.5522e-09 | 6.6328e-05 | 9.7136e-05 | 0.00016346 | 9.837e-11 | 1.4406e-10 | 2.4243e-10 | 2.4541e-06 | 3.594e-06 | 6.0482e-06
Ba-133 |  | 1940.5889 | 0.30381 | 2005.2083 | 0.31393 | 0.080418 | 0.00057468 | 0.080993 | 0.083096 | 0.00059381 | 0.08369 | 0.0029755 | 2.1263e-05 | 0.0029967 | 0.0030745 | 2.1971e-05 | 0.0030965
Ba-133m |  | 12.8491 | 0.0020116 | 2005.2083 | 0.31393 | 2.5815e-05 | 5.8485e-07 | 2.64e-05 | 0.0040287 | 9.1271e-05 | 0.0041199 | 9.5516e-07 | 2.164e-08 | 9.768e-07 | 0.00014906 | 3.377e-06 | 0.00015244
Ba-135m |  | 9.4799 | 0.0014841 | 2005.2083 | 0.31393 | 1.4591e-05 | 3.7431e-07 | 1.4966e-05 | 0.0030864 | 7.9175e-05 | 0.0031656 | 5.3988e-07 | 1.385e-08 | 5.5373e-07 | 0.0001142 | 2.9295e-06 | 0.00011713
Ba-137m | SE | 0.014049 | 2.1995e-06 | 2005.2083 | 0.31393 | 0 | 6.9084e-09 | 6.9084e-09 | 0 | 0.00098602 | 0.00098602 | 0 | 2.5561e-10 | 2.5561e-10 | 0 | 3.6483e-05 | 3.6483e-05
Ba-139 |  | 0.45726 | 7.1587e-05 | 2005.2083 | 0.31393 | 1.1843e-07 | 2.2318e-08 | 1.4075e-07 | 0.00051935 | 9.7869e-05 | 0.00061722 | 4.3819e-09 | 8.2575e-10 | 5.2077e-09 | 1.9216e-05 | 3.6212e-06 | 2.2837e-05
Ba-140 |  | 101.0908 | 0.015826 | 2005.2083 | 0.31393 | 0.0024387 | 1.4894e-05 | 0.0024536 | 0.048374 | 0.00029544 | 0.048669 | 9.0232e-05 | 5.5109e-07 | 9.0784e-05 | 0.0017898 | 1.0931e-05 | 0.0018008
Ba-141 |  | 0.10058 | 1.5746e-05 | 2005.2083 | 0.31393 | 1.5518e-08 | 7.9427e-08 | 9.4945e-08 | 0.00030938 | 0.0015835 | 0.0018929 | 5.7418e-10 | 2.9388e-09 | 3.513e-09 | 1.1447e-05 | 5.8589e-05 | 7.0037e-05
Ba-142 |  | 0.058355 | 9.1358e-06 | 2005.2083 | 0.31393 | 5.4626e-09 | 5.1629e-08 | 5.7092e-08 | 0.00018771 | 0.0017741 | 0.0019618 | 2.0212e-10 | 1.9103e-09 | 2.1124e-09 | 6.9452e-06 | 6.5642e-05 | 7.2587e-05
Be-10 |  | 2005.2079 | 0.31393 | 2005.2083 | 0.31393 | 0.27155 | 5.0951e-06 | 0.27155 | 0.27155 | 5.0951e-06 | 0.27155 | 0.010047 | 1.8852e-07 | 0.010047 | 0.010047 | 1.8852e-07 | 0.010047
Be-7 |  | 418.2589 | 0.065481 | 2005.2083 | 0.31393 | 9.9044e-05 | 1.6897e-05 | 0.00011594 | 0.00047483 | 8.1008e-05 | 0.00055584 | 3.6646e-06 | 6.2519e-07 | 4.2898e-06 | 1.7569e-05 | 2.9973e-06 | 2.0566e-05
Bi-197 |  | 0.051198 | 8.0154e-06 | 2005.2083 | 0.31393 | 0 | 7.3468e-08 | 7.3468e-08 | 0 | 0.0028774 | 0.0028774 | 0 | 2.7183e-09 | 2.7183e-09 | 0 | 0.00010646 | 0.00010646
Bi-200 |  | 0.20039 | 3.1372e-05 | 2005.2083 | 0.31393 | 3.2549e-08 | 4.0294e-07 | 4.3549e-07 | 0.00032571 | 0.0040321 | 0.0043578 | 1.2043e-09 | 1.4909e-08 | 1.6113e-08 | 1.2051e-05 | 0.00014919 | 0.00016124
Bi-201 |  | 0.59456 | 9.3082e-05 | 2005.2083 | 0.31393 | 1.9755e-07 | 8.8144e-07 | 1.079e-06 | 0.00066625 | 0.0029727 | 0.003639 | 7.3093e-09 | 3.2613e-08 | 3.9922e-08 | 2.4651e-05 | 0.00010999 | 0.00013464
Bi-202 |  | 0.56813 | 8.8945e-05 | 2005.2083 | 0.31393 | 1.5829e-07 | 1.3086e-06 | 1.4669e-06 | 0.00055867 | 0.0046185 | 0.0051772 | 5.8566e-09 | 4.8417e-08 | 5.4274e-08 | 2.0671e-05 | 0.00017089 | 0.00019156
Bi-203 |  | 3.8844 | 0.00060813 | 2005.2083 | 0.31393 | 4.9154e-06 | 8.0238e-06 | 1.2939e-05 | 0.0025374 | 0.004142 | 0.0066794 | 1.8187e-07 | 2.9688e-07 | 4.7875e-07 | 9.3883e-05 | 0.00015325 | 0.00024714
Bi-204 |  | 3.7061 | 0.00058021 | 2005.2083 | 0.31393 | 5.2245e-06 | 9.1458e-06 | 1.437e-05 | 0.0028267 | 0.0049484 | 0.0077752 | 1.9331e-07 | 3.384e-07 | 5.317e-07 | 0.00010459 | 0.00018309 | 0.00028768
Bi-205 |  | 121.3692 | 0.019001 | 2005.2083 | 0.31393 | 0.00055235 | 0.00017727 | 0.00072962 | 0.0091257 | 0.0029287 | 0.012054 | 2.0437e-05 | 6.5589e-06 | 2.6996e-05 | 0.00033765 | 0.00010836 | 0.00044601
Bi-206 |  | 49.4911 | 0.0077481 | 2005.2083 | 0.31393 | 0.0003937 | 0.00013661 | 0.00053031 | 0.015951 | 0.0055349 | 0.021486 | 1.4567e-05 | 5.0545e-06 | 1.9621e-05 | 0.0005902 | 0.00020479 | 0.00079499
Bi-207 |  | 1984.2372 | 0.31064 | 2005.2083 | 0.31393 | 0.29954 | 0.0025499 | 0.30209 | 0.30271 | 0.0025769 | 0.30528 | 0.011083 | 9.4346e-05 | 0.011177 | 0.0112 | 9.5344e-05 | 0.011295
Bi-208 |  | 2005.2064 | 0.31393 | 2005.2083 | 0.31393 | 0.28416 | 0.0049484 | 0.28911 | 0.28416 | 0.0049484 | 0.28911 | 0.010514 | 0.00018309 | 0.010697 | 0.010514 | 0.00018309 | 0.010697
Bi-210 | SE | 39.7403 | 0.0062216 | 2005.2083 | 0.31393 | 0.021468 | 1.8742e-07 | 0.021468 | 1.0832 | 9.457e-06 | 1.0832 | 0.00079431 | 6.9347e-09 | 0.00079431 | 0.040079 | 3.4991e-07 | 0.040079
Bi-210m |  | 2005.2081 | 0.31393 | 2005.2083 | 0.31393 | 79.3862 | 0.00041787 | 79.3866 | 79.3862 | 0.00041787 | 79.3866 | 2.9373 | 1.5461e-05 | 2.9373 | 2.9373 | 1.5461e-05 | 2.9373
Bi-211 |  | 0.011781 | 1.8444e-06 | 2005.2083 | 0.31393 | 0 | 4.4579e-10 | 4.4579e-10 | 0 | 7.5876e-05 | 7.5876e-05 | 0 | 1.6494e-11 | 1.6494e-11 | 0 | 2.8074e-06 | 2.8074e-06
Bi-212 |  | 0.33334 | 5.2186e-05 | 2005.2083 | 0.31393 | 2.0367e-05 | 3.1503e-08 | 2.0398e-05 | 0.12252 | 0.00018951 | 0.12271 | 7.5358e-07 | 1.1656e-09 | 7.5474e-07 | 0.0045332 | 7.0118e-06 | 0.0045402
Bi-212n |  | 0.038536 | 6.0331e-06 | 2005.2083 | 0.31393 | 0 | 2.7403e-10 | 2.7403e-10 | 0 | 1.4259e-05 | 1.4259e-05 | 0 | 1.0139e-11 | 1.0139e-11 | 0 | 5.2758e-07 | 5.2758e-07
Bi-213 | SE | 0.25098 | 3.9292e-05 | 2005.2083 | 0.31393 | 3.2966e-05 | 2.7252e-08 | 3.2994e-05 | 0.26338 | 0.00021773 | 0.2636 | 1.2198e-06 | 1.0083e-09 | 1.2208e-06 | 0.0097452 | 8.0561e-06 | 0.0097533
Bi-214 | SE | 0.10955 | 1.7151e-05 | 2005.2083 | 0.31393 | 4.0096e-06 | 1.4239e-07 | 4.152e-06 | 0.073391 | 0.0026062 | 0.075997 | 1.4836e-07 | 5.2683e-09 | 1.5362e-07 | 0.0027155 | 9.6429e-05 | 0.0028119
Bi-215 |  | 0.041839 | 6.5502e-06 | 2005.2083 | 0.31393 | 0 | 9.0249e-09 | 9.0249e-09 | 0 | 0.00043253 | 0.00043253 | 0 | 3.3392e-10 | 3.3392e-10 | 0 | 1.6004e-05 | 1.6004e-05
Bi-216 |  | 0.011946 | 1.8703e-06 | 2005.2083 | 0.31393 | 0 | 7.4466e-09 | 7.4466e-09 | 0 | 0.0012499 | 0.0012499 | 0 | 2.7553e-10 | 2.7553e-10 | 0 | 4.6248e-05 | 4.6248e-05
Bk-245 |  | 39.1616 | 0.006131 | 2005.2083 | 0.31393 | 0.00035935 | 6.6504e-06 | 0.000366 | 0.0184 | 0.00034053 | 0.01874 | 1.3296e-05 | 2.4607e-07 | 1.3542e-05 | 0.00068079 | 1.2599e-05 | 0.00069339
Bk-246 |  | 14.2694 | 0.002234 | 2005.2083 | 0.31393 | 1.7634e-05 | 9.9642e-06 | 2.7598e-05 | 0.002478 | 0.0014002 | 0.0038783 | 6.5246e-07 | 3.6868e-07 | 1.0211e-06 | 9.1687e-05 | 5.1808e-05 | 0.0001435
Bk-247 |  | 2004.7049 | 0.31385 | 2005.2083 | 0.31393 | 1312.8813 | 0.00021951 | 1312.8815 | 1313.2109 | 0.00021956 | 1313.2112 | 48.5766 | 8.1218e-06 | 48.5766 | 48.5888 | 8.1239e-06 | 48.5888
Bk-248m |  | 7.8284 | 0.0012256 | 2005.2083 | 0.31393 | 0.00050689 | 3.2627e-07 | 0.00050721 | 0.12984 | 8.3574e-05 | 0.12992 | 1.8755e-05 | 1.2072e-08 | 1.8767e-05 | 0.004804 | 3.0922e-06 | 0.0048071
Bk-249 |  | 1400.542 | 0.21926 | 2005.2083 | 0.31393 | 2.2801 | 1.1188e-08 | 2.2801 | 3.2645 | 1.6018e-08 | 3.2645 | 0.084363 | 4.1396e-10 | 0.084363 | 0.12079 | 5.9268e-10 | 0.12079
Bk-250 |  | 1.061 | 0.0001661 | 2005.2083 | 0.31393 | 2.0531e-06 | 8.1068e-07 | 2.8637e-06 | 0.0038803 | 0.0015322 | 0.0054125 | 7.5963e-08 | 2.9995e-08 | 1.0596e-07 | 0.00014357 | 5.6691e-05 | 0.00020026
Bk-251 |  | 0.30609 | 4.792e-05 | 2005.2083 | 0.31393 | 5.3682e-08 | 1.9919e-08 | 7.3601e-08 | 0.00035167 | 0.00013049 | 0.00048217 | 1.9862e-09 | 7.3701e-10 | 2.7232e-09 | 1.3012e-05 | 4.8282e-06 | 1.784e-05
Br-72 |  | 0.0072118 | 1.129e-06 | 2005.2083 | 0.31393 | 0 | 1.8588e-08 | 1.8588e-08 | 0 | 0.0051684 | 0.0051684 | 0 | 6.8776e-10 | 6.8776e-10 | 0 | 0.00019123 | 0.00019123
Br-73 |  | 0.018718 | 2.9303e-06 | 2005.2083 | 0.31393 | 0 | 2.2309e-08 | 2.2309e-08 | 0 | 0.0023899 | 0.0023899 | 0 | 8.2542e-10 | 8.2542e-10 | 0 | 8.8427e-05 | 8.8427e-05
Br-74 |  | 0.13983 | 2.1891e-05 | 2005.2083 | 0.31393 | 2.4575e-08 | 5.8791e-07 | 6.1248e-07 | 0.00035242 | 0.0084307 | 0.0087831 | 9.0929e-10 | 2.1752e-08 | 2.2662e-08 | 1.3039e-05 | 0.00031193 | 0.00032497
Br-74m |  | 0.25324 | 3.9646e-05 | 2005.2083 | 0.31393 | 7.5521e-08 | 9.2583e-07 | 1.0014e-06 | 0.00059799 | 0.007331 | 0.007929 | 2.7943e-09 | 3.4256e-08 | 3.705e-08 | 2.2126e-05 | 0.00027125 | 0.00029337
Br-75 |  | 0.53235 | 8.3342e-05 | 2005.2083 | 0.31393 | 1.3059e-07 | 5.216e-07 | 6.5219e-07 | 0.0004919 | 0.0019647 | 0.0024566 | 4.8319e-09 | 1.9299e-08 | 2.4131e-08 | 1.82e-05 | 7.2694e-05 | 9.0895e-05
Br-76 |  | 5.351 | 0.00083773 | 2005.2083 | 0.31393 | 1.0078e-05 | 1.3107e-05 | 2.3185e-05 | 0.0037764 | 0.0049118 | 0.0086882 | 3.7287e-07 | 4.8497e-07 | 8.5784e-07 | 0.00013973 | 0.00018174 | 0.00032146
Br-76m |  | 0.0001202 | 1.8817e-08 | 2005.2083 | 0.31393 | 0 | 2.1225e-12 | 2.1225e-12 | 0 | 3.5409e-05 | 3.5409e-05 | 0 | 7.8532e-14 | 7.8532e-14 | 0 | 1.3101e-06 | 1.3101e-06
Br-77 |  | 18.8396 | 0.0029494 | 2005.2083 | 0.31393 | 7.4586e-06 | 4.8214e-06 | 1.228e-05 | 0.00079386 | 0.00051317 | 0.001307 | 2.7597e-07 | 1.7839e-07 | 4.5436e-07 | 2.9373e-05 | 1.8987e-05 | 4.836e-05
Br-77m |  | 0.023562 | 3.6888e-06 | 2005.2083 | 0.31393 | 0 | 2.5671e-10 | 2.5671e-10 | 0 | 2.1846e-05 | 2.1846e-05 | 0 | 9.4981e-12 | 9.4981e-12 | 0 | 8.0832e-07 | 8.0832e-07
Br-78 |  | 0.035563 | 5.5677e-06 | 2005.2083 | 0.31393 | 0 | 3.049e-08 | 3.049e-08 | 0 | 0.0017191 | 0.0017191 | 0 | 1.1281e-09 | 1.1281e-09 | 0 | 6.3608e-05 | 6.3608e-05
Br-80 |  | 0.097331 | 1.5238e-05 | 2005.2083 | 0.31393 | 6.2302e-09 | 7.0813e-09 | 1.3311e-08 | 0.00012835 | 0.00014589 | 0.00027424 | 2.3052e-10 | 2.6201e-10 | 4.9252e-10 | 4.7491e-06 | 5.3978e-06 | 1.0147e-05
Br-80m |  | 1.4601 | 0.00022859 | 2005.2083 | 0.31393 | 6.7531e-07 | 6.3525e-09 | 6.8167e-07 | 0.00092741 | 8.7239e-06 | 0.00093613 | 2.4987e-08 | 2.3504e-10 | 2.5222e-08 | 3.4314e-05 | 3.2278e-07 | 3.4637e-05
Br-82 |  | 11.66 | 0.0018254 | 2005.2083 | 0.31393 | 3.3305e-05 | 2.6003e-05 | 5.9309e-05 | 0.0057277 | 0.0044719 | 0.0102 | 1.2323e-06 | 9.6213e-07 | 2.1944e-06 | 0.00021192 | 0.00016546 | 0.00037739
Br-82m |  | 0.033747 | 5.2832e-06 | 2005.2083 | 0.31393 | 0 | 9.8085e-11 | 9.8085e-11 | 0 | 5.8282e-06 | 5.8282e-06 | 0 | 3.6292e-12 | 3.6292e-12 | 0 | 2.1564e-07 | 2.1564e-07
Br-83 |  | 0.79274 | 0.00012411 | 2005.2083 | 0.31393 | 1.7716e-07 | 7.3906e-09 | 1.8455e-07 | 0.00044812 | 1.8694e-05 | 0.00046682 | 6.555e-09 | 2.7345e-10 | 6.8285e-09 | 1.6581e-05 | 6.9168e-07 | 1.7272e-05
Br-84 |  | 0.17506 | 2.7407e-05 | 2005.2083 | 0.31393 | 2.9926e-08 | 2.8417e-07 | 3.141e-07 | 0.00034277 | 0.003255 | 0.0035977 | 1.1072e-09 | 1.0514e-08 | 1.1622e-08 | 1.2683e-05 | 0.00012043 | 0.00013312
Br-84m |  | 0.033031 | 5.1712e-06 | 2005.2083 | 0.31393 | 0 | 7.9098e-08 | 7.9098e-08 | 0 | 0.0048018 | 0.0048018 | 0 | 2.9266e-09 | 2.9266e-09 | 0 | 0.00017767 | 0.00017767
Br-85 |  | 0.015965 | 2.4994e-06 | 2005.2083 | 0.31393 | 0 | 1.1615e-09 | 1.1615e-09 | 0 | 0.00014589 | 0.00014589 | 0 | 4.2976e-11 | 4.2976e-11 | 0 | 5.3978e-06 | 5.3978e-06
C-10 |  | 0.0017667 | 2.7659e-07 | 2005.2083 | 0.31393 | 0 | 2.5513e-09 | 2.5513e-09 | 0 | 0.0028958 | 0.0028958 | 0 | 9.4399e-11 | 9.4399e-11 | 0 | 0.00010714 | 0.00010714
C-11 |  | 0.11225 | 1.7573e-05 | 2005.2083 | 0.31393 | 9.0541e-09 | 9.3568e-08 | 1.0262e-07 | 0.00016174 | 0.0016715 | 0.0018332 | 3.35e-10 | 3.462e-09 | 3.797e-09 | 5.9844e-06 | 6.1844e-05 | 6.7829e-05
C-14 |  | 2005.0864 | 0.31391 | 2005.2083 | 0.31393 | 0.045626 | 9.5297e-08 | 0.045626 | 0.045629 | 9.5303e-08 | 0.045629 | 0.0016882 | 3.526e-09 | 0.0016882 | 0.0016883 | 3.5262e-09 | 0.0016883
Ca-41 |  | 2005.2015 | 0.31393 | 2005.2083 | 0.31393 | 0.0017064 | 0 | 0.0017064 | 0.0017064 | 0 | 0.0017064 | 6.3138e-05 | 0 | 6.3138e-05 | 6.3138e-05 | 0 | 6.3138e-05
Ca-45 |  | 1017.2055 | 0.15925 | 2005.2083 | 0.31393 | 0.015017 | 2.8264e-07 | 0.015017 | 0.029603 | 5.5716e-07 | 0.029603 | 0.00055563 | 1.0458e-08 | 0.00055564 | 0.0010953 | 2.0615e-08 | 0.0010953
Ca-47 |  | 35.9589 | 0.0056296 | 2005.2083 | 0.31393 | 0.00031665 | 3.2998e-05 | 0.00034965 | 0.017658 | 0.0018401 | 0.019498 | 1.1716e-05 | 1.2209e-06 | 1.2937e-05 | 0.00065334 | 6.8083e-05 | 0.00072142
Ca-49 |  | 0.047994 | 7.5138e-06 | 2005.2083 | 0.31393 | 0 | 1.4651e-07 | 1.4651e-07 | 0 | 0.0061214 | 0.0061214 | 0 | 5.421e-09 | 5.421e-09 | 0 | 0.00022649 | 0.00022649
Cd-101 |  | 0.007487 | 1.1721e-06 | 2005.2083 | 0.31393 | 0 | 1.6013e-08 | 1.6013e-08 | 0 | 0.0042886 | 0.0042886 | 0 | 5.9248e-10 | 5.9248e-10 | 0 | 0.00015868 | 0.00015868
Cd-102 |  | 0.030278 | 4.7403e-06 | 2005.2083 | 0.31393 | 0 | 2.0645e-08 | 2.0645e-08 | 0 | 0.0013672 | 0.0013672 | 0 | 7.6387e-10 | 7.6387e-10 | 0 | 5.0588e-05 | 5.0588e-05
Cd-103 |  | 0.040188 | 6.2916e-06 | 2005.2083 | 0.31393 | 0 | 7.3463e-08 | 7.3463e-08 | 0 | 0.0036655 | 0.0036655 | 0 | 2.7181e-09 | 2.7181e-09 | 0 | 0.00013562 | 0.00013562
Cd-104 |  | 0.31765 | 4.973e-05 | 2005.2083 | 0.31393 | 6.8873e-08 | 5.8647e-08 | 1.2752e-07 | 0.00043477 | 0.00037022 | 0.00080499 | 2.5483e-09 | 2.1699e-09 | 4.7182e-09 | 1.6086e-05 | 1.3698e-05 | 2.9784e-05
Cd-105 |  | 0.30554 | 4.7834e-05 | 2005.2083 | 0.31393 | 3.2332e-08 | 3.4237e-07 | 3.747e-07 | 0.00021219 | 0.002247 | 0.0024591 | 1.1963e-09 | 1.2668e-08 | 1.3864e-08 | 7.8511e-06 | 8.3137e-05 | 9.0988e-05
Cd-107 |  | 2.147 | 0.00033613 | 2005.2083 | 0.31393 | 7.2608e-07 | 1.9231e-08 | 7.4531e-07 | 0.00067812 | 1.7961e-05 | 0.00069608 | 2.6865e-08 | 7.1155e-10 | 2.7576e-08 | 2.509e-05 | 6.6456e-07 | 2.5755e-05
Cd-109 |  | 1543.6243 | 0.24166 | 2005.2083 | 0.31393 | 0.039409 | 6.4053e-06 | 0.039415 | 0.051193 | 8.3207e-06 | 0.051201 | 0.0014581 | 2.37e-07 | 0.0014584 | 0.0018941 | 3.0787e-07 | 0.0018944
Cd-111m |  | 0.267 | 4.1801e-05 | 2005.2083 | 0.31393 | 2.6278e-08 | 5.8569e-08 | 8.4847e-08 | 0.00019735 | 0.00043986 | 0.00063721 | 9.7229e-10 | 2.1671e-09 | 3.1394e-09 | 7.302e-06 | 1.6275e-05 | 2.3577e-05
Cd-113 |  | 2473.5872 | 0.38725 | 2005.2083 | 0.31393 | 1.1349 | 1.1259e-06 | 1.1349 | 0.91999 | 9.1271e-07 | 0.91999 | 0.041991 | 4.1658e-08 | 0.041991 | 0.03404 | 3.377e-08 | 0.03404
Cd-113m |  | 1956.7289 | 0.30634 | 2005.2083 | 0.31393 | 0.84707 | 3.3194e-06 | 0.84707 | 0.86805 | 3.4016e-06 | 0.86806 | 0.031342 | 1.2282e-07 | 0.031342 | 0.032118 | 1.2586e-07 | 0.032118
Cd-115 |  | 17.6584 | 0.0027645 | 2005.2083 | 0.31393 | 8.167e-05 | 2.818e-06 | 8.4488e-05 | 0.0092741 | 0.00032 | 0.0095941 | 3.0218e-06 | 1.0427e-07 | 3.1261e-06 | 0.00034314 | 1.184e-05 | 0.00035498
Cd-115m |  | 352.3469 | 0.055162 | 2005.2083 | 0.31393 | 0.011081 | 1.2817e-05 | 0.011094 | 0.063064 | 7.2944e-05 | 0.063137 | 0.00041001 | 4.7424e-07 | 0.00041048 | 0.0023334 | 2.6989e-06 | 0.0023361
Cd-117 |  | 0.82247 | 0.00012876 | 2005.2083 | 0.31393 | 6.1472e-07 | 7.6828e-07 | 1.383e-06 | 0.0014987 | 0.0018731 | 0.0033718 | 2.2744e-08 | 2.8426e-08 | 5.1171e-08 | 5.5452e-05 | 6.9304e-05 | 0.00012476
Cd-117m |  | 1.1098 | 0.00017375 | 2005.2083 | 0.31393 | 1.002e-06 | 2.0044e-06 | 3.0064e-06 | 0.0018103 | 0.0036215 | 0.0054318 | 3.7073e-08 | 7.4164e-08 | 1.1124e-07 | 6.6981e-05 | 0.000134 | 0.00020098
Cd-118 |  | 0.27691 | 4.3352e-05 | 2005.2083 | 0.31393 | 9.8358e-08 | 3.6699e-10 | 9.8725e-08 | 0.00071225 | 2.6575e-06 | 0.00071491 | 3.6393e-09 | 1.3579e-11 | 3.6528e-09 | 2.6353e-05 | 9.8327e-08 | 2.6452e-05
Cd-119 |  | 0.014809 | 2.3184e-06 | 2005.2083 | 0.31393 | 0 | 2.1548e-08 | 2.1548e-08 | 0 | 0.0029177 | 0.0029177 | 0 | 7.9728e-10 | 7.9728e-10 | 0 | 0.00010796 | 0.00010796
Cd-119m |  | 0.012111 | 1.8961e-06 | 2005.2083 | 0.31393 | 0 | 2.4575e-08 | 2.4575e-08 | 0 | 0.0040687 | 0.0040687 | 0 | 9.0927e-10 | 9.0927e-10 | 0 | 0.00015054 | 0.00015054
Ce-130 |  | 0.12607 | 1.9737e-05 | 2005.2083 | 0.31393 | 1.9918e-08 | 4.9317e-08 | 6.9234e-08 | 0.0003168 | 0.00078442 | 0.0011012 | 7.3695e-10 | 1.8247e-09 | 2.5617e-09 | 1.1722e-05 | 2.9023e-05 | 4.0745e-05
Ce-131 |  | 0.056153 | 8.791e-06 | 2005.2083 | 0.31393 | 3.4905e-09 | 7.6267e-08 | 7.9757e-08 | 0.00012464 | 0.0027235 | 0.0028481 | 1.2915e-10 | 2.8219e-09 | 2.951e-09 | 4.6118e-06 | 0.00010077 | 0.00010538
Ce-132 |  | 1.1594 | 0.00018151 | 2005.2083 | 0.31393 | 7.3784e-07 | 2.3101e-07 | 9.6885e-07 | 0.0012761 | 0.00039954 | 0.0016757 | 2.73e-08 | 8.5474e-09 | 3.5847e-08 | 4.7216e-05 | 1.4783e-05 | 6.1999e-05
Ce-133 |  | 0.534 | 8.3601e-05 | 2005.2083 | 0.31393 | 1.227e-07 | 2.2256e-07 | 3.4526e-07 | 0.00046074 | 0.00083574 | 0.0012965 | 4.5398e-09 | 8.2348e-09 | 1.2775e-08 | 1.7047e-05 | 3.0922e-05 | 4.7969e-05
Ce-133m |  | 1.6185 | 0.00025339 | 2005.2083 | 0.31393 | 8.5037e-07 | 2.3521e-06 | 3.2025e-06 | 0.0010535 | 0.0029141 | 0.0039676 | 3.1464e-08 | 8.7029e-08 | 1.1849e-07 | 3.8981e-05 | 0.00010782 | 0.0001468
Ce-134 |  | 25.0507 | 0.0039218 | 2005.2083 | 0.31393 | 0.0001585 | 1.9233e-07 | 0.00015869 | 0.012687 | 1.5395e-05 | 0.012702 | 5.8644e-06 | 7.1162e-09 | 5.8715e-06 | 0.00046942 | 5.6962e-07 | 0.00046999
Ce-135 |  | 5.8465 | 0.0009153 | 2005.2083 | 0.31393 | 3.6342e-06 | 3.8581e-06 | 7.4923e-06 | 0.0012464 | 0.0013232 | 0.0025697 | 1.3446e-07 | 1.4275e-07 | 2.7722e-07 | 4.6118e-05 | 4.896e-05 | 9.5078e-05
Ce-137 |  | 2.9728 | 0.00046541 | 2005.2083 | 0.31393 | 1.4849e-07 | 4.6082e-08 | 1.9457e-07 | 0.00010016 | 3.1084e-05 | 0.00013124 | 5.4942e-09 | 1.705e-09 | 7.1992e-09 | 3.7059e-06 | 1.1501e-06 | 4.856e-06
Ce-137m |  | 11.3627 | 0.0017789 | 2005.2083 | 0.31393 | 2.1862e-05 | 4.0296e-07 | 2.2265e-05 | 0.003858 | 7.1111e-05 | 0.0039291 | 8.0889e-07 | 1.4909e-08 | 8.238e-07 | 0.00014275 | 2.6311e-06 | 0.00014538
Ce-139 |  | 917.4532 | 0.14363 | 2005.2083 | 0.31393 | 0.0072304 | 0.00010029 | 0.0073307 | 0.015803 | 0.0002192 | 0.016022 | 0.00026753 | 3.7107e-06 | 0.00027124 | 0.00058471 | 8.1103e-06 | 0.00059282
Ce-141 |  | 257.5979 | 0.040328 | 2005.2083 | 0.31393 | 0.0039268 | 1.4739e-05 | 0.0039416 | 0.030567 | 0.00011473 | 0.030682 | 0.00014529 | 5.4533e-07 | 0.00014584 | 0.001131 | 4.245e-06 | 0.0011352
Ce-143 |  | 10.9131 | 0.0017085 | 2005.2083 | 0.31393 | 3.8925e-05 | 2.3739e-06 | 4.1299e-05 | 0.0071522 | 0.0004362 | 0.0075884 | 1.4402e-06 | 8.7836e-08 | 1.5281e-06 | 0.00026463 | 1.6139e-05 | 0.00028077
Ce-144 |  | 1329.0618 | 0.20807 | 2005.2083 | 0.31393 | 0.28325 | 1.7857e-05 | 0.28327 | 0.42735 | 2.6941e-05 | 0.42738 | 0.01048 | 6.6071e-07 | 0.010481 | 0.015812 | 9.9684e-07 | 0.015813
Ce-145 |  | 0.016571 | 2.5942e-06 | 2005.2083 | 0.31393 | 0 | 1.1026e-08 | 1.1026e-08 | 0 | 0.0013342 | 0.0013342 | 0 | 4.0796e-10 | 4.0796e-10 | 0 | 4.9367e-05 | 4.9367e-05
Cf-244 |  | 0.1068 | 1.672e-05 | 2005.2083 | 0.31393 | 6.2435e-06 | 8.434e-12 | 6.2436e-06 | 0.11722 | 1.5835e-07 | 0.11722 | 2.3101e-07 | 3.1206e-13 | 2.3101e-07 | 0.0043373 | 5.8589e-09 | 0.0043373
Cf-246 |  | 11.7921 | 0.0018461 | 2005.2083 | 0.31393 | 0.023648 | 1.0562e-09 | 0.023648 | 4.0212 | 1.7961e-07 | 4.0212 | 0.00087497 | 3.9081e-11 | 0.00087497 | 0.14879 | 6.6456e-09 | 0.14879
Cf-247 |  | 1.0273 | 0.00016082 | 2005.2083 | 0.31393 | 1.585e-07 | 6.7226e-08 | 2.2572e-07 | 0.00030938 | 0.00013123 | 0.00044061 | 5.8644e-09 | 2.4874e-09 | 8.3518e-09 | 1.1447e-05 | 4.8553e-06 | 1.6303e-05
Cf-248 |  | 1406.173 | 0.22014 | 2005.2083 | 0.31393 | 44.7444 | 5.141e-07 | 44.7444 | 63.8057 | 7.331e-07 | 63.8057 | 1.6555 | 1.9022e-08 | 1.6555 | 2.3608 | 2.7125e-08 | 2.3608
Cf-249 |  | 2003.2301 | 0.31362 | 2005.2083 | 0.31393 | 1319.3274 | 0.00052365 | 1319.3279 | 1320.6302 | 0.00052417 | 1320.6307 | 48.8151 | 1.9375e-05 | 48.8151 | 48.8633 | 1.9394e-05 | 48.8633
Cf-250 |  | 1953.0145 | 0.30576 | 2005.2083 | 0.31393 | 112.728 | 1.7208e-05 | 112.728 | 115.7406 | 1.7668e-05 | 115.7406 | 4.1709 | 6.3669e-07 | 4.1709 | 4.2824 | 6.5371e-07 | 4.2824
Cf-251 |  | 2004.4365 | 0.31381 | 2005.2083 | 0.31393 | 1342.3711 | 0.00017734 | 1342.3713 | 1342.888 | 0.00017741 | 1342.8882 | 49.6677 | 6.5617e-06 | 49.6677 | 49.6869 | 6.5642e-06 | 49.6869
Cf-252 |  | 1764.0366 | 0.27617 | 2005.2083 | 0.31393 | 99.8621 | 0.0007191 | 99.8628 | 113.5148 | 0.00081741 | 113.5157 | 3.6949 | 2.6607e-05 | 3.6949 | 4.2 | 3.0244e-05 | 4.2001
Cf-253 |  | 141.1878 | 0.022104 | 2005.2083 | 0.31393 | 0.91941 | 8.1298e-08 | 0.91941 | 13.0579 | 1.1546e-06 | 13.0579 | 0.034018 | 3.008e-09 | 0.034018 | 0.48314 | 4.2722e-08 | 0.48314
Cf-254 |  | 472.2799 | 0.073938 | 2005.2083 | 0.31393 | 84.0517 | 0.0071138 | 84.0588 | 356.8669 | 0.030204 | 356.8971 | 3.1099 | 0.00026321 | 3.1102 | 13.2041 | 0.0011175 | 13.2052
Cf-255 |  | 0.46794 | 7.3259e-05 | 2005.2083 | 0.31393 | 1.2726e-05 | 9.9225e-10 | 1.2727e-05 | 0.054532 | 4.252e-06 | 0.054536 | 4.7085e-07 | 3.6713e-11 | 4.7088e-07 | 0.0020177 | 1.5732e-07 | 0.0020178
Cl-34 |  | 0.00014005 | 2.1926e-08 | 2005.2083 | 0.31393 | 0 | 1.2212e-10 | 1.2212e-10 | 0 | 0.0017484 | 0.0017484 | 0 | 4.5184e-12 | 4.5184e-12 | 0 | 6.4693e-05 | 6.4693e-05
Cl-34m |  | 0.17617 | 2.758e-05 | 2005.2083 | 0.31393 | 3.585e-08 | 3.3169e-07 | 3.6754e-07 | 0.00040806 | 0.0037755 | 0.0041835 | 1.3264e-09 | 1.2273e-08 | 1.3599e-08 | 1.5098e-05 | 0.00013969 | 0.00015479
Cl-36 |  | 2005.206 | 0.31393 | 2005.2083 | 0.31393 | 0.29603 | 6.0847e-06 | 0.29603 | 0.29603 | 6.0847e-06 | 0.29603 | 0.010953 | 2.2514e-07 | 0.010953 | 0.010953 | 2.2514e-07 | 0.010953
Cl-38 |  | 0.20501 | 3.2096e-05 | 2005.2083 | 0.31393 | 4.3237e-08 | 2.7582e-07 | 3.1906e-07 | 0.0004229 | 0.0026978 | 0.0031207 | 1.5998e-09 | 1.0206e-08 | 1.1805e-08 | 1.5647e-05 | 9.9819e-05 | 0.00011547
Cl-39 |  | 0.30609 | 4.792e-05 | 2005.2083 | 0.31393 | 6.5573e-08 | 3.8999e-07 | 4.5556e-07 | 0.00042958 | 0.0025549 | 0.0029844 | 2.4262e-09 | 1.443e-08 | 1.6856e-08 | 1.5894e-05 | 9.453e-05 | 0.00011042
Cl-40 |  | 0.007432 | 1.1635e-06 | 2005.2083 | 0.31393 | 0 | 2.8394e-08 | 2.8394e-08 | 0 | 0.0076609 | 0.0076609 | 0 | 1.0506e-09 | 1.0506e-09 | 0 | 0.00028345 | 0.00028345
Cm-238 |  | 0.79274 | 0.00012411 | 2005.2083 | 0.31393 | 6.101e-06 | 4.4199e-08 | 6.1452e-06 | 0.015432 | 0.0001118 | 0.015544 | 2.2574e-07 | 1.6353e-09 | 2.2737e-07 | 0.00057099 | 4.1365e-06 | 0.00057512
Cm-239 |  | 0.9579 | 0.00014996 | 2005.2083 | 0.31393 | 2.8566e-07 | 1.8386e-07 | 4.6952e-07 | 0.00059799 | 0.00038488 | 0.00098287 | 1.057e-08 | 6.8028e-09 | 1.7372e-08 | 2.2126e-05 | 1.4241e-05 | 3.6366e-05
Cm-240 |  | 214.0228 | 0.033507 | 2005.2083 | 0.31393 | 2.9933 | 1.7762e-08 | 2.9933 | 28.0448 | 1.6641e-07 | 28.0448 | 0.11075 | 6.5719e-10 | 0.11075 | 1.0377 | 6.1573e-09 | 1.0377
Cm-241 |  | 259.9039 | 0.040689 | 2005.2083 | 0.31393 | 0.038754 | 0.00010072 | 0.038855 | 0.299 | 0.00077709 | 0.29977 | 0.0014339 | 3.7267e-06 | 0.0014376 | 0.011063 | 2.8752e-05 | 0.011092
Cm-242 |  | 1017.6798 | 0.15932 | 2005.2083 | 0.31393 | 24.3622 | 7.2552e-08 | 24.3622 | 48.0027 | 1.4295e-07 | 48.0027 | 0.9014 | 2.6844e-09 | 0.9014 | 1.7761 | 5.2893e-09 | 1.7761
Cm-243 |  | 1981.5203 | 0.31022 | 2005.2083 | 0.31393 | 114.3734 | 0.00019306 | 114.3735 | 115.7406 | 0.00019537 | 115.7408 | 4.2318 | 7.1434e-06 | 4.2318 | 4.2824 | 7.2288e-06 | 4.2824
Cm-244 |  | 1967.3066 | 0.30799 | 2005.2083 | 0.31393 | 104.8181 | 1.4385e-07 | 104.8181 | 106.8375 | 1.4662e-07 | 106.8375 | 3.8783 | 5.3224e-09 | 3.8783 | 3.953 | 5.425e-09 | 3.953
Cm-245 |  | 2005.1266 | 0.31391 | 2005.2083 | 0.31393 | 741.8968 | 0.00014661 | 741.897 | 741.9271 | 0.00014662 | 741.9272 | 27.4502 | 5.4247e-06 | 27.4502 | 27.4513 | 5.425e-06 | 27.4513
Cm-246 |  | 2005.0624 | 0.3139 | 2005.2083 | 0.31393 | 741.1312 | 6.5608e-06 | 741.1312 | 741.1852 | 6.5613e-06 | 741.1852 | 27.4219 | 2.4275e-07 | 27.4219 | 27.4239 | 2.4277e-07 | 27.4239
Cm-247 |  | 2005.2083 | 0.31393 | 2005.2083 | 0.31393 | 679.6052 | 0.00050584 | 679.6057 | 679.6052 | 0.00050584 | 679.6057 | 25.1454 | 1.8716e-05 | 25.1454 | 25.1454 | 1.8716e-05 | 25.1454
Cm-248 |  | 2005.2063 | 0.31393 | 2005.2083 | 0.31393 | 2730.2889 | 0.0023496 | 2730.2913 | 2730.2917 | 0.0023496 | 2730.294 | 101.0207 | 8.6935e-05 | 101.0208 | 101.0208 | 8.6935e-05 | 101.0209
Cm-249 |  | 0.35316 | 5.5289e-05 | 2005.2083 | 0.31393 | 4.9654e-08 | 6.5848e-09 | 5.6239e-08 | 0.00028193 | 3.7388e-05 | 0.00031932 | 1.8372e-09 | 2.4364e-10 | 2.0808e-09 | 1.0431e-05 | 1.3834e-06 | 1.1815e-05
Cm-250 |  | 2005.1246 | 0.31391 | 2005.2083 | 0.31393 | 18621.5924 | 0.023898 | 18621.6163 | 18622.3698 | 0.023899 | 18622.3937 | 688.9989 | 0.00088423 | 688.9998 | 689.0277 | 0.00088427 | 689.0286
Cm-251 |  | 0.092487 | 1.4479e-05 | 2005.2083 | 0.31393 | 9.5474e-09 | 8.7914e-09 | 1.8339e-08 | 0.000207 | 0.00019061 | 0.0003976 | 3.5325e-10 | 3.2528e-10 | 6.7854e-10 | 7.6589e-06 | 7.0524e-06 | 1.4711e-05
Co-54m |  | 0.0081477 | 1.2756e-06 | 2005.2083 | 0.31393 | 0 | 2.7554e-08 | 2.7554e-08 | 0 | 0.0067812 | 0.0067812 | 0 | 1.0195e-09 | 1.0195e-09 | 0 | 0.0002509 | 0.0002509
Co-55 |  | 5.7903 | 0.00090651 | 2005.2083 | 0.31393 | 1.3819e-05 | 9.7168e-06 | 2.3535e-05 | 0.0047854 | 0.0033649 | 0.0081504 | 5.1129e-07 | 3.5952e-07 | 8.7081e-07 | 0.00017706 | 0.0001245 | 0.00030156
Co-56 |  | 589.089 | 0.092225 | 2005.2083 | 0.31393 | 0.016086 | 0.0018953 | 0.017981 | 0.054754 | 0.0064513 | 0.061206 | 0.00059517 | 7.0125e-05 | 0.00066529 | 0.0020259 | 0.0002387 | 0.0022646
Co-57 |  | 1304.9643 | 0.2043 | 2005.2083 | 0.31393 | 0.0054078 | 0.0001188 | 0.0055266 | 0.0083096 | 0.00018254 | 0.0084921 | 0.00020009 | 4.3955e-06 | 0.00020448 | 0.00030745 | 6.7541e-06 | 0.00031421
Co-58 |  | 545.9171 | 0.085466 | 2005.2083 | 0.31393 | 0.0047266 | 0.00044308 | 0.0051696 | 0.017361 | 0.0016275 | 0.018989 | 0.00017488 | 1.6394e-05 | 0.00019128 | 0.00064236 | 6.0217e-05 | 0.00070258
Co-58m |  | 2.986 | 0.00046748 | 2005.2083 | 0.31393 | 2.1323e-07 | 3.3242e-12 | 2.1323e-07 | 0.00014319 | 2.2323e-09 | 0.00014319 | 7.8895e-09 | 1.2299e-13 | 7.8897e-09 | 5.2981e-06 | 8.2595e-11 | 5.2982e-06
Co-60 |  | 1878.9906 | 0.29417 | 2005.2083 | 0.31393 | 0.22942 | 0.0040874 | 0.23351 | 0.24484 | 0.004362 | 0.2492 | 0.0084887 | 0.00015123 | 0.0086399 | 0.0090589 | 0.00016139 | 0.0092203
Co-60m |  | 0.057623 | 9.0212e-06 | 2005.2083 | 0.31393 | 3.1981e-10 | 2.0435e-10 | 5.2415e-10 | 1.1129e-05 | 7.1111e-06 | 1.824e-05 | 1.1833e-11 | 7.5609e-12 | 1.9394e-11 | 4.1177e-07 | 2.6311e-07 | 6.7488e-07
Co-61 |  | 0.54501 | 8.5325e-05 | 2005.2083 | 0.31393 | 1.1998e-07 | 4.0449e-08 | 1.6043e-07 | 0.00044145 | 0.00014882 | 0.00059027 | 4.4394e-09 | 1.4966e-09 | 5.936e-09 | 1.6334e-05 | 5.5063e-06 | 2.184e-05
Co-62 |  | 0.0082578 | 1.2928e-06 | 2005.2083 | 0.31393 | 0 | 1.1955e-08 | 1.1955e-08 | 0 | 0.0029031 | 0.0029031 | 0 | 4.4235e-10 | 4.4235e-10 | 0 | 0.00010741 | 0.00010741
Co-62m |  | 0.076577 | 1.1989e-05 | 2005.2083 | 0.31393 | 7.14e-09 | 1.8198e-07 | 1.8912e-07 | 0.00018697 | 0.0047652 | 0.0049521 | 2.6418e-10 | 6.7331e-09 | 6.9973e-09 | 6.9177e-06 | 0.00017631 | 0.00018323
Cr-48 |  | 7.1215 | 0.0011149 | 2005.2083 | 0.31393 | 6.4029e-06 | 2.4474e-06 | 8.8503e-06 | 0.0018029 | 0.00068912 | 0.002492 | 2.3691e-07 | 9.0554e-08 | 3.2746e-07 | 6.6707e-05 | 2.5497e-05 | 9.2204e-05
Cr-49 |  | 0.23287 | 3.6457e-05 | 2005.2083 | 0.31393 | 3.6015e-08 | 1.9922e-07 | 2.3524e-07 | 0.00031013 | 0.0017155 | 0.0020256 | 1.3326e-09 | 7.3711e-09 | 8.7037e-09 | 1.1475e-05 | 6.3472e-05 | 7.4947e-05
Cr-51 |  | 219.5863 | 0.034378 | 2005.2083 | 0.31393 | 3.5261e-05 | 5.6196e-06 | 4.0881e-05 | 0.000322 | 5.1317e-05 | 0.00037331 | 1.3047e-06 | 2.0793e-07 | 1.5126e-06 | 1.1914e-05 | 1.8987e-06 | 1.3813e-05
Cr-55 |  | 0.019252 | 3.0139e-06 | 2005.2083 | 0.31393 | 0 | 3.5192e-10 | 3.5192e-10 | 0 | 3.6655e-05 | 3.6655e-05 | 0 | 1.3021e-11 | 1.3021e-11 | 0 | 1.3562e-06 | 1.3562e-06
Cr-56 |  | 0.032701 | 5.1195e-06 | 2005.2083 | 0.31393 | 0 | 2.0743e-09 | 2.0743e-09 | 0 | 0.00012719 | 0.00012719 | 0 | 7.6747e-11 | 7.6747e-11 | 0 | 4.7061e-06 | 4.7061e-06
Cs-121 |  | 0.014222 | 2.2265e-06 | 2005.2083 | 0.31393 | 0 | 1.4064e-08 | 1.4064e-08 | 0 | 0.001983 | 0.001983 | 0 | 5.2039e-10 | 5.2039e-10 | 0 | 7.3372e-05 | 7.3372e-05
Cs-121m |  | 0.011194 | 1.7525e-06 | 2005.2083 | 0.31393 | 0 | 1.1009e-08 | 1.1009e-08 | 0 | 0.001972 | 0.001972 | 0 | 4.0732e-10 | 4.0732e-10 | 0 | 7.2966e-05 | 7.2966e-05
Cs-123 |  | 0.03237 | 5.0678e-06 | 2005.2083 | 0.31393 | 0 | 2.8936e-08 | 2.8936e-08 | 0 | 0.0017924 | 0.0017924 | 0 | 1.0706e-09 | 1.0706e-09 | 0 | 6.632e-05 | 6.632e-05
Cs-124 |  | 0.002826 | 4.4242e-07 | 2005.2083 | 0.31393 | 0 | 2.8051e-09 | 2.8051e-09 | 0 | 0.0019904 | 0.0019904 | 0 | 1.0379e-10 | 1.0379e-10 | 0 | 7.3644e-05 | 7.3644e-05
Cs-125 |  | 0.24773 | 3.8784e-05 | 2005.2083 | 0.31393 | 2.2549e-08 | 1.5261e-07 | 1.7516e-07 | 0.00018251 | 0.0012353 | 0.0014178 | 8.343e-10 | 5.6466e-09 | 6.4809e-09 | 6.753e-06 | 4.5705e-05 | 5.2458e-05
Cs-126 |  | 0.0090285 | 1.4135e-06 | 2005.2083 | 0.31393 | 0 | 8.7306e-09 | 8.7306e-09 | 0 | 0.0019391 | 0.0019391 | 0 | 3.2303e-10 | 3.2303e-10 | 0 | 7.1745e-05 | 7.1745e-05
Cs-127 |  | 2.0644 | 0.0003232 | 2005.2083 | 0.31393 | 3.6053e-07 | 6.9438e-07 | 1.0549e-06 | 0.00035019 | 0.00067445 | 0.0010246 | 1.334e-08 | 2.5692e-08 | 3.9032e-08 | 1.2957e-05 | 2.4955e-05 | 3.7912e-05
Cs-128 |  | 0.020039 | 3.1372e-06 | 2005.2083 | 0.31393 | 0 | 1.4799e-08 | 1.4799e-08 | 0 | 0.0014809 | 0.0014809 | 0 | 5.4756e-10 | 5.4756e-10 | 0 | 5.4792e-05 | 5.4792e-05
Cs-129 |  | 10.5897 | 0.0016579 | 2005.2083 | 0.31393 | 3.6674e-06 | 2.1681e-06 | 5.8355e-06 | 0.00069444 | 0.00041054 | 0.001105 | 1.357e-07 | 8.022e-08 | 2.1591e-07 | 2.5694e-05 | 1.519e-05 | 4.0884e-05
Cs-130 |  | 0.16081 | 2.5175e-05 | 2005.2083 | 0.31393 | 9.6387e-09 | 6.5551e-08 | 7.519e-08 | 0.00012019 | 0.00081741 | 0.0009376 | 3.5663e-10 | 2.4254e-09 | 2.782e-09 | 4.4471e-06 | 3.0244e-05 | 3.4691e-05
Cs-130m |  | 0.019048 | 2.9821e-06 | 2005.2083 | 0.31393 | 0 | 6.9987e-10 | 6.9987e-10 | 0 | 7.3677e-05 | 7.3677e-05 | 0 | 2.5895e-11 | 2.5895e-11 | 0 | 2.726e-06 | 2.726e-06
Cs-131 |  | 76.809 | 0.012025 | 2005.2083 | 0.31393 | 1.6227e-05 | 3.3698e-07 | 1.6564e-05 | 0.00042364 | 8.7972e-06 | 0.00043244 | 6.0042e-07 | 1.2468e-08 | 6.1288e-07 | 1.5675e-05 | 3.255e-07 | 1.6e-05
Cs-132 |  | 51.3619 | 0.008041 | 2005.2083 | 0.31393 | 6.9554e-05 | 2.9575e-05 | 9.9129e-05 | 0.0027155 | 0.0011546 | 0.0038701 | 2.5735e-06 | 1.0943e-06 | 3.6678e-06 | 0.00010047 | 4.2722e-05 | 0.00014319
Cs-134 |  | 1703.3965 | 0.26668 | 2005.2083 | 0.31393 | 0.13992 | 0.0022015 | 0.14212 | 0.16471 | 0.0025915 | 0.1673 | 0.0051769 | 8.1454e-05 | 0.0052584 | 0.0060942 | 9.5886e-05 | 0.0061901
Cs-134m |  | 0.95889 | 0.00015012 | 2005.2083 | 0.31393 | 2.409e-07 | 1.4023e-08 | 2.5492e-07 | 0.00050377 | 2.9324e-05 | 0.00053309 | 8.9134e-09 | 5.1884e-10 | 9.4322e-09 | 1.8639e-05 | 1.085e-06 | 1.9724e-05
Cs-135 |  | 2005.208 | 0.31393 | 2005.2083 | 0.31393 | 0.092741 | 7.9542e-07 | 0.092742 | 0.092741 | 7.9542e-07 | 0.092742 | 0.0034314 | 2.943e-08 | 0.0034314 | 0.0034314 | 2.943e-08 | 0.0034314
Cs-135m |  | 0.29177 | 4.5679e-05 | 2005.2083 | 0.31393 | 2.0836e-08 | 3.8989e-07 | 4.1072e-07 | 0.00014319 | 0.0026795 | 0.0028227 | 7.7092e-10 | 1.4426e-08 | 1.5197e-08 | 5.2981e-06 | 9.9141e-05 | 0.00010444
Cs-136 |  | 104.3252 | 0.016333 | 2005.2083 | 0.31393 | 0.0011735 | 0.00018708 | 0.0013605 | 0.022555 | 0.0035959 | 0.02615 | 4.3418e-05 | 6.9221e-06 | 5.034e-05 | 0.00083452 | 0.00013305 | 0.00096757
Cs-137 | Y | 1982.3518 | 0.31035 | 2005.2083 | 0.31393 | 0.30586 | 3.4063e-06 | 0.30586 | 0.30938 | 3.4456e-06 | 0.30939 | 0.011317 | 1.2603e-07 | 0.011317 | 0.011447 | 1.2749e-07 | 0.011447
Cs-138 |  | 0.18393 | 2.8795e-05 | 2005.2083 | 0.31393 | 3.6749e-08 | 3.8665e-07 | 4.234e-07 | 0.00040064 | 0.0042153 | 0.004616 | 1.3597e-09 | 1.4306e-08 | 1.5666e-08 | 1.4824e-05 | 0.00015597 | 0.00017079
Cs-138m |  | 0.01602 | 2.508e-06 | 2005.2083 | 0.31393 | 0 | 5.6226e-09 | 5.6226e-09 | 0 | 0.00070378 | 0.00070378 | 0 | 2.0804e-10 | 2.0804e-10 | 0 | 2.604e-05 | 2.604e-05
Cs-139 |  | 0.051033 | 7.9895e-06 | 2005.2083 | 0.31393 | 0 | 1.5486e-08 | 1.5486e-08 | 0 | 0.00060847 | 0.00060847 | 0 | 5.7297e-10 | 5.7297e-10 | 0 | 2.2514e-05 | 2.2514e-05
Cs-140 |  | 0.0058447 | 9.1501e-07 | 2005.2083 | 0.31393 | 0 | 9.4981e-09 | 9.4981e-09 | 0 | 0.0032586 | 0.0032586 | 0 | 3.5143e-10 | 3.5143e-10 | 0 | 0.00012057 | 0.00012057
Cu-57 |  | 1.8011e-05 | 2.8197e-09 | 2005.2083 | 0.31393 | 0 | 1.8602e-11 | 1.8602e-11 | 0 | 0.002071 | 0.002071 | 0 | 6.8828e-13 | 6.8828e-13 | 0 | 7.6627e-05 | 7.6627e-05
Cu-59 |  | 0.0074779 | 1.1707e-06 | 2005.2083 | 0.31393 | 0 | 9.1312e-09 | 9.1312e-09 | 0 | 0.0024486 | 0.0024486 | 0 | 3.3785e-10 | 3.3785e-10 | 0 | 9.0597e-05 | 9.0597e-05
Cu-60 |  | 0.13047 | 2.0426e-05 | 2005.2083 | 0.31393 | 2.0372e-08 | 4.4839e-07 | 4.6876e-07 | 0.00031309 | 0.0068912 | 0.0072042 | 7.5376e-10 | 1.659e-08 | 1.7344e-08 | 1.1584e-05 | 0.00025497 | 0.00026656
Cu-61 |  | 1.1009 | 0.00017236 | 2005.2083 | 0.31393 | 3.6742e-07 | 7.4462e-07 | 1.112e-06 | 0.00066922 | 0.0013562 | 0.0020255 | 1.3595e-08 | 2.7551e-08 | 4.1146e-08 | 2.4761e-05 | 5.0181e-05 | 7.4942e-05
Cu-62 |  | 0.053252 | 8.3368e-06 | 2005.2083 | 0.31393 | 0 | 4.4778e-08 | 4.4778e-08 | 0 | 0.0016861 | 0.0016861 | 0 | 1.6568e-09 | 1.6568e-09 | 0 | 6.2387e-05 | 6.2387e-05
Cu-64 |  | 4.1949 | 0.00065674 | 2005.2083 | 0.31393 | 2.1109e-06 | 6.357e-07 | 2.7466e-06 | 0.001009 | 0.00030387 | 0.0013129 | 7.8103e-08 | 2.3521e-08 | 1.0162e-07 | 3.7334e-05 | 1.1243e-05 | 4.8577e-05
Cu-66 |  | 0.028186 | 4.4128e-06 | 2005.2083 | 0.31393 | 0 | 2.8339e-09 | 2.8339e-09 | 0 | 0.0002016 | 0.0002016 | 0 | 1.0485e-10 | 1.0485e-10 | 0 | 7.4593e-06 | 7.4593e-06
Cu-67 |  | 20.4231 | 0.0031974 | 2005.2083 | 0.31393 | 4.9949e-05 | 1.8331e-06 | 5.1782e-05 | 0.0049041 | 0.00017998 | 0.0050841 | 1.8481e-06 | 6.7823e-08 | 1.9159e-06 | 0.00018145 | 6.6591e-06 | 0.00018811
Cu-69 |  | 0.01569 | 2.4563e-06 | 2005.2083 | 0.31393 | 0 | 7.2562e-09 | 7.2562e-09 | 0 | 0.00092737 | 0.00092737 | 0 | 2.6848e-10 | 2.6848e-10 | 0 | 3.4313e-05 | 3.4313e-05
Dy-148 |  | 0.018167 | 2.8442e-06 | 2005.2083 | 0.31393 | 0 | 1.0461e-08 | 1.0461e-08 | 0 | 0.0011546 | 0.0011546 | 0 | 3.8705e-10 | 3.8705e-10 | 0 | 4.2722e-05 | 4.2722e-05
Dy-149 |  | 0.023122 | 3.6198e-06 | 2005.2083 | 0.31393 | 0 | 3.1784e-08 | 3.1784e-08 | 0 | 0.0027565 | 0.0027565 | 0 | 1.176e-09 | 1.176e-09 | 0 | 0.00010199 | 0.00010199
Dy-150 |  | 0.039472 | 6.1796e-06 | 2005.2083 | 0.31393 | 0 | 8.5143e-09 | 8.5143e-09 | 0 | 0.00043253 | 0.00043253 | 0 | 3.1503e-10 | 3.1503e-10 | 0 | 1.6004e-05 | 1.6004e-05
Dy-151 |  | 0.098543 | 1.5427e-05 | 2005.2083 | 0.31393 | 5.5056e-08 | 1.1312e-07 | 1.6818e-07 | 0.0011203 | 0.0023019 | 0.0034222 | 2.0371e-09 | 4.1856e-09 | 6.2227e-09 | 4.1451e-05 | 8.5172e-05 | 0.00012662
Dy-152 |  | 0.78614 | 0.00012307 | 2005.2083 | 0.31393 | 2.1699e-07 | 1.6957e-07 | 3.8656e-07 | 0.00055348 | 0.00043253 | 0.00098601 | 8.0286e-09 | 6.2742e-09 | 1.4303e-08 | 2.0479e-05 | 1.6004e-05 | 3.6482e-05
Dy-153 |  | 2.114 | 0.00033096 | 2005.2083 | 0.31393 | 1.1811e-06 | 1.4762e-06 | 2.6573e-06 | 0.0011203 | 0.0014002 | 0.0025205 | 4.37e-08 | 5.4619e-08 | 9.8319e-08 | 4.1451e-05 | 5.1808e-05 | 9.326e-05
Dy-154 |  | 2005.2081 | 0.31393 | 2005.2083 | 0.31393 | 45.2575 | 0 | 45.2575 | 45.2576 | 0 | 45.2576 | 1.6745 | 0 | 1.6745 | 1.6745 | 0 | 1.6745
Dy-155 |  | 3.2701 | 0.00051195 | 2005.2083 | 0.31393 | 1.3188e-06 | 1.7694e-06 | 3.0882e-06 | 0.0008087 | 0.001085 | 0.0018937 | 4.8796e-08 | 6.5467e-08 | 1.1426e-07 | 2.9922e-05 | 4.0145e-05 | 7.0067e-05
Dy-157 |  | 2.6887 | 0.00042094 | 2005.2083 | 0.31393 | 3.7505e-07 | 7.0776e-07 | 1.0828e-06 | 0.00027971 | 0.00052783 | 0.00080754 | 1.3877e-08 | 2.6187e-08 | 4.0064e-08 | 1.0349e-05 | 1.953e-05 | 2.9879e-05
Dy-159 |  | 946.1376 | 0.14812 | 2005.2083 | 0.31393 | 0.0017959 | 1.7295e-05 | 0.0018132 | 0.0038061 | 3.6655e-05 | 0.0038427 | 6.6447e-05 | 6.3993e-07 | 6.7087e-05 | 0.00014083 | 1.3562e-06 | 0.00014218
Dy-165 |  | 0.77094 | 0.0001207 | 2005.2083 | 0.31393 | 2.1451e-07 | 1.9589e-08 | 2.341e-07 | 0.00055793 | 5.0951e-05 | 0.00060888 | 7.9368e-09 | 7.2479e-10 | 8.6616e-09 | 2.0643e-05 | 1.8852e-06 | 2.2529e-05
Dy-165m |  | 0.00692 | 1.0834e-06 | 2005.2083 | 0.31393 | 0 | 8.956e-11 | 8.956e-11 | 0 | 2.5952e-05 | 2.5952e-05 | 0 | 3.3137e-12 | 3.3137e-12 | 0 | 9.6022e-07 | 9.6022e-07
Dy-166 |  | 26.9533 | 0.0042197 | 2005.2083 | 0.31393 | 0.00023935 | 6.4544e-07 | 0.00023999 | 0.017806 | 4.8018e-05 | 0.017854 | 8.8558e-06 | 2.3881e-08 | 8.8797e-06 | 0.00065883 | 1.7767e-06 | 0.00066061
Dy-167 |  | 0.034132 | 5.3436e-06 | 2005.2083 | 0.31393 | 0 | 1.4974e-08 | 1.4974e-08 | 0 | 0.00087972 | 0.00087972 | 0 | 5.5405e-10 | 5.5405e-10 | 0 | 3.255e-05 | 3.255e-05
Dy-168 |  | 0.047895 | 7.4982e-06 | 2005.2083 | 0.31393 | 0 | 1.5146e-08 | 1.5146e-08 | 0 | 0.00063413 | 0.00063413 | 0 | 5.6042e-10 | 5.6042e-10 | 0 | 2.3463e-05 | 2.3463e-05
Er-154 |  | 0.020534 | 3.2148e-06 | 2005.2083 | 0.31393 | 0 | 8.4082e-10 | 8.4082e-10 | 0 | 8.2107e-05 | 8.2107e-05 | 0 | 3.111e-11 | 3.111e-11 | 0 | 3.038e-06 | 3.038e-06
Er-156 |  | 0.10735 | 1.6806e-05 | 2005.2083 | 0.31393 | 9.4533e-09 | 3.3753e-09 | 1.2829e-08 | 0.00017658 | 6.3047e-05 | 0.00023963 | 3.4977e-10 | 1.2489e-10 | 4.7466e-10 | 6.5334e-06 | 2.3327e-06 | 8.8661e-06
Er-159 |  | 0.19819 | 3.1027e-05 | 2005.2083 | 0.31393 | 1.5179e-08 | 1.5796e-07 | 1.7313e-07 | 0.00015358 | 0.0015982 | 0.0017517 | 5.6163e-10 | 5.8444e-09 | 6.406e-09 | 5.6824e-06 | 5.9132e-05 | 6.4814e-05
Er-161 |  | 1.0603 | 0.000166 | 2005.2083 | 0.31393 | 2.5226e-07 | 8.6444e-07 | 1.1167e-06 | 0.00047706 | 0.0016348 | 0.0021119 | 9.3334e-09 | 3.1984e-08 | 4.1318e-08 | 1.7651e-05 | 6.0488e-05 | 7.8139e-05
Er-163 |  | 0.41289 | 6.464e-05 | 2005.2083 | 0.31393 | 2.3832e-09 | 7.4117e-09 | 9.7949e-09 | 1.1574e-05 | 3.5995e-05 | 4.7569e-05 | 8.8178e-11 | 2.7423e-10 | 3.6241e-10 | 4.2824e-07 | 1.3318e-06 | 1.7601e-06
Er-165 |  | 3.422 | 0.00053574 | 2005.2083 | 0.31393 | 1.3168e-07 | 5.6361e-08 | 1.8804e-07 | 7.716e-05 | 3.3026e-05 | 0.00011019 | 4.8721e-09 | 2.0854e-09 | 6.9575e-09 | 2.8549e-06 | 1.222e-06 | 4.0769e-06
Er-167m |  | 0.00020819 | 3.2593e-08 | 2005.2083 | 0.31393 | 0 | 1.5337e-11 | 1.5337e-11 | 0 | 0.00014772 | 0.00014772 | 0 | 5.6746e-13 | 5.6746e-13 | 0 | 5.4656e-06 | 5.4656e-06
Er-169 |  | 74.518 | 0.011666 | 2005.2083 | 0.31393 | 0.00035292 | 4.0184e-08 | 0.00035296 | 0.0094967 | 1.0813e-06 | 0.0094977 | 1.3058e-05 | 1.4868e-09 | 1.3059e-05 | 0.00035138 | 4.0009e-08 | 0.00035142
Er-171 |  | 2.4826 | 0.00038867 | 2005.2083 | 0.31393 | 2.4801e-06 | 7.3065e-07 | 3.2108e-06 | 0.0020032 | 0.00059015 | 0.0025934 | 9.1765e-08 | 2.7034e-08 | 1.188e-07 | 7.4119e-05 | 2.1835e-05 | 9.5954e-05
Er-172 |  | 16.2843 | 0.0025494 | 2005.2083 | 0.31393 | 8.375e-05 | 6.6679e-06 | 9.0418e-05 | 0.010313 | 0.00082107 | 0.011134 | 3.0988e-06 | 2.4671e-07 | 3.3455e-06 | 0.00038157 | 3.038e-05 | 0.00041195
Er-173 |  | 0.0078944 | 1.2359e-06 | 2005.2083 | 0.31393 | 0 | 5.3827e-09 | 5.3827e-09 | 0 | 0.0013672 | 0.0013672 | 0 | 1.9916e-10 | 1.9916e-10 | 0 | 5.0588e-05 | 5.0588e-05
Es-249 |  | 0.56263 | 8.8083e-05 | 2005.2083 | 0.31393 | 4.9961e-07 | 1.8204e-07 | 6.8166e-07 | 0.0017806 | 0.0006488 | 0.0024294 | 1.8486e-08 | 6.7355e-09 | 2.5221e-08 | 6.5883e-05 | 2.4005e-05 | 8.9889e-05
Es-250 |  | 2.8407 | 0.00044472 | 2005.2083 | 0.31393 | 1.5556e-05 | 2.7262e-06 | 1.8282e-05 | 0.010981 | 0.0019244 | 0.012905 | 5.7555e-07 | 1.0087e-07 | 6.7642e-07 | 0.00040628 | 7.1203e-05 | 0.00047748
Es-250m |  | 0.73329 | 0.0001148 | 2005.2083 | 0.31393 | 8.4651e-07 | 3.3377e-07 | 1.1803e-06 | 0.0023148 | 0.00091271 | 0.0032275 | 3.1321e-08 | 1.235e-08 | 4.367e-08 | 8.5648e-05 | 3.377e-05 | 0.00011942
Es-251 |  | 10.9002 | 0.0017065 | 2005.2083 | 0.31393 | 9.3568e-05 | 7.1334e-07 | 9.4281e-05 | 0.017213 | 0.00013123 | 0.017344 | 3.462e-06 | 2.6393e-08 | 3.4884e-06 | 0.00063687 | 4.8553e-06 | 0.00064173
Es-253 |  | 162.2742 | 0.025405 | 2005.2083 | 0.31393 | 2.0594 | 4.4495e-08 | 2.0594 | 25.4481 | 5.4983e-07 | 25.4481 | 0.076199 | 1.6463e-09 | 0.076199 | 0.94158 | 2.0344e-08 | 0.94158
Es-254 |  | 1312.3841 | 0.20546 | 2005.2083 | 0.31393 | 42.1 | 3.5266e-06 | 42.1 | 64.3251 | 5.3883e-06 | 64.3251 | 1.5577 | 1.3048e-07 | 1.5577 | 2.38 | 1.9937e-07 | 2.38
Es-254m |  | 12.9812 | 0.0020323 | 2005.2083 | 0.31393 | 0.027089 | 5.0544e-06 | 0.027094 | 4.1845 | 0.00078075 | 4.1852 | 0.0010023 | 1.8701e-07 | 0.0010025 | 0.15483 | 2.8888e-05 | 0.15485
Es-255 |  | 314.9643 | 0.049309 | 2005.2083 | 0.31393 | 5.7686 | 2.85e-07 | 5.7686 | 36.7254 | 1.8144e-06 | 36.7254 | 0.21344 | 1.0545e-08 | 0.21344 | 1.3588 | 6.7134e-08 | 1.3588
Es-256 |  | 0.13983 | 2.1891e-05 | 2005.2083 | 0.31393 | 2.3541e-05 | 1.1068e-09 | 2.3542e-05 | 0.33758 | 1.5872e-05 | 0.33759 | 8.71e-07 | 4.0951e-11 | 8.7104e-07 | 0.01249 | 5.8725e-07 | 0.012491
Eu-142 |  | 0.0002147 | 3.3613e-08 | 2005.2083 | 0.31393 | 0 | 2.2685e-10 | 2.2685e-10 | 0 | 0.0021187 | 0.0021187 | 0 | 8.3934e-12 | 8.3934e-12 | 0 | 7.8391e-05 | 7.8391e-05
Eu-142m |  | 0.0067328 | 1.0541e-06 | 2005.2083 | 0.31393 | 0 | 1.9446e-08 | 1.9446e-08 | 0 | 0.0057915 | 0.0057915 | 0 | 7.195e-10 | 7.195e-10 | 0 | 0.00021429 | 0.00021429
Eu-143 |  | 0.014258 | 2.2322e-06 | 2005.2083 | 0.31393 | 0 | 1.371e-08 | 1.371e-08 | 0 | 0.0019281 | 0.0019281 | 0 | 5.0726e-10 | 5.0726e-10 | 0 | 7.1338e-05 | 7.1338e-05
Eu-144 |  | 0.00093588 | 1.4652e-07 | 2005.2083 | 0.31393 | 0 | 8.8618e-10 | 8.8618e-10 | 0 | 0.0018987 | 0.0018987 | 0 | 3.2789e-11 | 3.2789e-11 | 0 | 7.0253e-05 | 7.0253e-05
Eu-145 |  | 47.0098 | 0.0073597 | 2005.2083 | 0.31393 | 0.00010593 | 5.113e-05 | 0.00015706 | 0.0045183 | 0.002181 | 0.0066993 | 3.9193e-06 | 1.8918e-06 | 5.8111e-06 | 0.00016718 | 8.0696e-05 | 0.00024787
Eu-146 |  | 36.5455 | 0.0057214 | 2005.2083 | 0.31393 | 0.00012589 | 7.4154e-05 | 0.00020004 | 0.0069073 | 0.0040687 | 0.010976 | 4.6579e-06 | 2.7437e-06 | 7.4016e-06 | 0.00025557 | 0.00015054 | 0.00040611
Eu-147 |  | 191.0462 | 0.029909 | 2005.2083 | 0.31393 | 0.000926 | 7.0894e-05 | 0.00099689 | 0.0097192 | 0.0007441 | 0.010463 | 3.4262e-05 | 2.6231e-06 | 3.6885e-05 | 0.00035961 | 2.7532e-05 | 0.00038714
Eu-148 |  | 427.8783 | 0.066987 | 2005.2083 | 0.31393 | 0.0065542 | 0.00078998 | 0.0073442 | 0.030716 | 0.0037022 | 0.034418 | 0.00024251 | 2.9229e-05 | 0.00027174 | 0.0011365 | 0.00013698 | 0.0012735
Eu-149 |  | 689.2767 | 0.10791 | 2005.2083 | 0.31393 | 0.0012446 | 2.5578e-05 | 0.0012701 | 0.0036206 | 7.441e-05 | 0.003695 | 4.6049e-05 | 9.4638e-07 | 4.6995e-05 | 0.00013396 | 2.7532e-06 | 0.00013672
Eu-150 |  | 1986.4963 | 0.311 | 2005.2083 | 0.31393 | 0.9849 | 0.0025129 | 0.98742 | 0.99418 | 0.0025365 | 0.99672 | 0.036441 | 9.2976e-05 | 0.036534 | 0.036785 | 9.3852e-05 | 0.036879
Eu-150m |  | 4.228 | 0.00066191 | 2005.2083 | 0.31393 | 3.817e-06 | 1.8008e-07 | 3.9971e-06 | 0.0018103 | 8.5406e-05 | 0.0018957 | 1.4123e-07 | 6.6629e-09 | 1.4789e-07 | 6.6981e-05 | 3.16e-06 | 7.0141e-05
Eu-152 |  | 1954.7467 | 0.30603 | 2005.2083 | 0.31393 | 0.71819 | 0.0019224 | 0.72012 | 0.73673 | 0.001972 | 0.73871 | 0.026573 | 7.1129e-05 | 0.026644 | 0.027259 | 7.2966e-05 | 0.027332
Eu-152m |  | 3.0757 | 0.00048152 | 2005.2083 | 0.31393 | 2.8564e-06 | 7.7027e-07 | 3.6267e-06 | 0.0018622 | 0.00050217 | 0.0023644 | 1.0569e-07 | 2.85e-08 | 1.3419e-07 | 6.8903e-05 | 1.858e-05 | 8.7483e-05
Eu-152n |  | 0.5285 | 8.2739e-05 | 2005.2083 | 0.31393 | 1.8772e-08 | 2.5408e-08 | 4.418e-08 | 7.1225e-05 | 9.6403e-05 | 0.00016763 | 6.9457e-10 | 9.401e-10 | 1.6347e-09 | 2.6353e-06 | 3.5669e-06 | 6.2022e-06
Eu-154 |  | 1926.4818 | 0.3016 | 2005.2083 | 0.31393 | 0.81972 | 0.0020355 | 0.82175 | 0.85322 | 0.0021187 | 0.85533 | 0.03033 | 7.5313e-05 | 0.030405 | 0.031569 | 7.8391e-05 | 0.031647
Eu-154m |  | 0.25324 | 3.9646e-05 | 2005.2083 | 0.31393 | 4.46e-09 | 9.9527e-09 | 1.4413e-08 | 3.5316e-05 | 7.8808e-05 | 0.00011412 | 1.6502e-10 | 3.6825e-10 | 5.3327e-10 | 1.3067e-06 | 2.9159e-06 | 4.2226e-06
Eu-155 |  | 1866.1048 | 0.29215 | 2005.2083 | 0.31393 | 0.044949 | 7.4024e-05 | 0.045023 | 0.048299 | 7.9542e-05 | 0.048379 | 0.0016631 | 2.7389e-06 | 0.0016658 | 0.0017871 | 2.943e-06 | 0.00179
Eu-156 |  | 120.4179 | 0.018852 | 2005.2083 | 0.31393 | 0.0019649 | 0.00013075 | 0.0020956 | 0.032719 | 0.0021773 | 0.034896 | 7.27e-05 | 4.8379e-06 | 7.7538e-05 | 0.0012106 | 8.0561e-05 | 0.0012912
Eu-157 |  | 5.0141 | 0.00078499 | 2005.2083 | 0.31393 | 7.0498e-06 | 1.1274e-06 | 8.1772e-06 | 0.0028193 | 0.00045086 | 0.0032702 | 2.6084e-07 | 4.1713e-08 | 3.0256e-07 | 0.00010431 | 1.6682e-05 | 0.000121
Eu-158 |  | 0.25269 | 3.956e-05 | 2005.2083 | 0.31393 | 5.4601e-08 | 2.8361e-07 | 3.3821e-07 | 0.00043329 | 0.0022506 | 0.0026839 | 2.0202e-09 | 1.0494e-08 | 1.2514e-08 | 1.6032e-05 | 8.3273e-05 | 9.9305e-05
Eu-159 |  | 0.099644 | 1.56e-05 | 2005.2083 | 0.31393 | 1.0507e-08 | 2.4044e-08 | 3.4551e-08 | 0.00021145 | 0.00048385 | 0.0006953 | 3.8877e-10 | 8.8961e-10 | 1.2784e-09 | 7.8236e-06 | 1.7902e-05 | 2.5726e-05
F-17 |  | 0.0059171 | 9.2636e-07 | 2005.2083 | 0.31393 | 0 | 4.9756e-09 | 4.9756e-09 | 0 | 0.0016861 | 0.0016861 | 0 | 1.841e-10 | 1.841e-10 | 0 | 6.2387e-05 | 6.2387e-05
F-18 |  | 0.6043 | 9.4607e-05 | 2005.2083 | 0.31393 | 1.4847e-07 | 4.8716e-07 | 6.3562e-07 | 0.00049264 | 0.0016165 | 0.0021091 | 5.4932e-09 | 1.8025e-08 | 2.3518e-08 | 1.8228e-05 | 5.981e-05 | 7.8038e-05
Fe-52 |  | 2.7333 | 0.00042792 | 2005.2083 | 0.31393 | 7.7872e-06 | 1.6388e-06 | 9.4261e-06 | 0.0057128 | 0.0012023 | 0.0069151 | 2.8813e-07 | 6.0637e-08 | 3.4876e-07 | 0.00021138 | 4.4485e-05 | 0.00025586
Fe-53 |  | 0.046849 | 7.3345e-06 | 2005.2083 | 0.31393 | 0 | 4.5817e-08 | 4.5817e-08 | 0 | 0.001961 | 0.001961 | 0 | 1.6952e-09 | 1.6952e-09 | 0 | 7.2559e-05 | 7.2559e-05
Fe-53m |  | 0.013906 | 2.1771e-06 | 2005.2083 | 0.31393 | 0 | 3.6605e-08 | 3.6605e-08 | 0 | 0.0052783 | 0.0052783 | 0 | 1.3544e-09 | 1.3544e-09 | 0 | 0.0001953 | 0.0001953
Fe-55 |  | 1771.4869 | 0.27734 | 2005.2083 | 0.31393 | 0.0059187 | 2.1664e-13 | 0.0059187 | 0.0066996 | 2.4522e-13 | 0.0066996 | 0.00021899 | 8.0157e-15 | 0.00021899 | 0.00024789 | 9.0732e-15 | 0.00024789
Fe-59 |  | 351.5335 | 0.055035 | 2005.2083 | 0.31393 | 0.005788 | 0.00036114 | 0.0061491 | 0.033016 | 0.00206 | 0.035076 | 0.00021416 | 1.3362e-05 | 0.00022752 | 0.0012216 | 7.6221e-05 | 0.0012978
Fe-60 |  | 2005.2079 | 0.31393 | 2005.2083 | 0.31393 | 2.2035 | 2.5402e-07 | 2.2035 | 2.2035 | 2.5402e-07 | 2.2035 | 0.08153 | 9.3987e-09 | 0.08153 | 0.08153 | 9.3987e-09 | 0.08153
Fe-61 |  | 0.032921 | 5.154e-06 | 2005.2083 | 0.31393 | 0 | 4.02e-08 | 4.02e-08 | 0 | 0.0024486 | 0.0024486 | 0 | 1.4874e-09 | 1.4874e-09 | 0 | 9.0597e-05 | 9.0597e-05
Fe-62 |  | 0.0062392 | 9.7678e-07 | 2005.2083 | 0.31393 | 0 | 2.646e-09 | 2.646e-09 | 0 | 0.0008504 | 0.0008504 | 0 | 9.7902e-11 | 9.7902e-11 | 0 | 3.1465e-05 | 3.1465e-05
Fm-251 |  | 1.7506 | 0.00027407 | 2005.2083 | 0.31393 | 1.3991e-05 | 2.0321e-07 | 1.4194e-05 | 0.016026 | 0.00023276 | 0.016258 | 5.1767e-07 | 7.5188e-09 | 5.2519e-07 | 0.00059295 | 8.6121e-06 | 0.00060156
Fm-252 |  | 8.3866 | 0.001313 | 2005.2083 | 0.31393 | 0.01294 | 2.6215e-09 | 0.01294 | 3.0938 | 6.268e-07 | 3.0938 | 0.00047877 | 9.6997e-11 | 0.00047877 | 0.11447 | 2.3192e-08 | 0.11447
Fm-253 |  | 23.7823 | 0.0037233 | 2005.2083 | 0.31393 | 0.043821 | 1.0086e-06 | 0.043822 | 3.6948 | 8.504e-05 | 3.6949 | 0.0016214 | 3.7318e-08 | 0.0016214 | 0.13671 | 3.1465e-06 | 0.13671
Fm-254 |  | 1.0702 | 0.00016755 | 2005.2083 | 0.31393 | 0.00029461 | 6.7885e-09 | 0.00029461 | 0.55199 | 1.2719e-05 | 0.55201 | 1.09e-05 | 2.5117e-10 | 1.0901e-05 | 0.020424 | 4.7061e-07 | 0.020424
Fm-255 |  | 6.6293 | 0.0010379 | 2005.2083 | 0.31393 | 0.0078246 | 1.1476e-08 | 0.0078246 | 2.3667 | 3.4712e-06 | 2.3668 | 0.00028951 | 4.2462e-10 | 0.00028951 | 0.08757 | 1.2844e-07 | 0.08757
Fm-256 |  | 0.86762 | 0.00013583 | 2005.2083 | 0.31393 | 0.0009149 | 9.627e-06 | 0.00092453 | 2.1145 | 0.02225 | 2.1367 | 3.3851e-05 | 3.562e-07 | 3.4208e-05 | 0.078236 | 0.00082324 | 0.079059
Fm-257 |  | 732.4044 | 0.11466 | 2005.2083 | 0.31393 | 24.7956 | 8.0598e-05 | 24.7956 | 67.8863 | 0.00022066 | 67.8865 | 0.91744 | 2.9821e-06 | 0.91744 | 2.5118 | 8.1646e-06 | 2.5118
Fr-212 |  | 0.1101 | 1.7237e-05 | 2005.2083 | 0.31393 | 2.8435e-06 | 1.0587e-07 | 2.9494e-06 | 0.051787 | 0.0019281 | 0.053715 | 1.0521e-07 | 3.9171e-09 | 1.0913e-07 | 0.0019161 | 7.1338e-05 | 0.0019874
Fr-219 |  | 1.8351e-06 | 2.8729e-10 | 2005.2083 | 0.31393 | 0 | 5.2665e-15 | 5.2665e-15 | 0 | 5.7548e-06 | 5.7548e-06 | 0 | 1.9486e-16 | 1.9486e-16 | 0 | 2.1293e-07 | 2.1293e-07
Fr-220 |  | 0.002514 | 3.9359e-07 | 2005.2083 | 0.31393 | 0 | 1.6177e-11 | 1.6177e-11 | 0 | 1.2903e-05 | 1.2903e-05 | 0 | 5.9853e-13 | 5.9853e-13 | 0 | 4.774e-07 | 4.774e-07
Fr-221 | SE | 0.026975 | 4.2231e-06 | 2005.2083 | 0.31393 | 0 | 6.1638e-10 | 6.1638e-10 | 0 | 4.5819e-05 | 4.5819e-05 | 0 | 2.2806e-11 | 2.2806e-11 | 0 | 1.6953e-06 | 1.6953e-06
Fr-222 |  | 0.078173 | 1.2239e-05 | 2005.2083 | 0.31393 | 8.9086e-06 | 1.1675e-08 | 8.9203e-06 | 0.22851 | 0.00029947 | 0.22881 | 3.2962e-07 | 4.3197e-10 | 3.3005e-07 | 0.008455 | 1.108e-05 | 0.0084661
Fr-223 |  | 0.12111 | 1.8961e-05 | 2005.2083 | 0.31393 | 5.96e-06 | 4.76e-09 | 5.9648e-06 | 0.098676 | 7.8808e-05 | 0.098755 | 2.2052e-07 | 1.7612e-10 | 2.207e-07 | 0.003651 | 2.9159e-06 | 0.0036539
Fr-224 |  | 0.018332 | 2.87e-06 | 2005.2083 | 0.31393 | 0 | 8.7799e-09 | 8.7799e-09 | 0 | 0.00096036 | 0.00096036 | 0 | 3.2486e-10 | 3.2486e-10 | 0 | 3.5533e-05 | 3.5533e-05
Fr-227 |  | 0.013598 | 2.1288e-06 | 2005.2083 | 0.31393 | 0 | 4.9713e-09 | 4.9713e-09 | 0 | 0.0007331 | 0.0007331 | 0 | 1.8394e-10 | 1.8394e-10 | 0 | 2.7125e-05 | 2.7125e-05
Ga-64 |  | 0.014462 | 2.2641e-06 | 2005.2083 | 0.31393 | 0 | 4.3356e-08 | 4.3356e-08 | 0 | 0.0060114 | 0.0060114 | 0 | 1.6042e-09 | 1.6042e-09 | 0 | 0.00022242 | 0.00022242
Ga-65 |  | 0.083679 | 1.31e-05 | 2005.2083 | 0.31393 | 6.378e-09 | 8e-08 | 8.6378e-08 | 0.00015284 | 0.0019171 | 0.0020699 | 2.3599e-10 | 2.96e-09 | 3.196e-09 | 5.655e-06 | 7.0931e-05 | 7.6586e-05
Ga-66 |  | 3.1346 | 0.00049075 | 2005.2083 | 0.31393 | 6.611e-06 | 7.1053e-06 | 1.3716e-05 | 0.004229 | 0.0045452 | 0.0087742 | 2.4461e-07 | 2.629e-07 | 5.075e-07 | 0.00015647 | 0.00016817 | 0.00032465
Ga-67 |  | 25.853 | 0.0040474 | 2005.2083 | 0.31393 | 2.8792e-05 | 3.1049e-06 | 3.1897e-05 | 0.0022332 | 0.00024082 | 0.002474 | 1.0653e-06 | 1.1488e-07 | 1.1802e-06 | 8.2628e-05 | 8.9105e-06 | 9.1539e-05
Ga-68 |  | 0.37276 | 5.8357e-05 | 2005.2083 | 0.31393 | 8.4683e-08 | 2.9232e-07 | 3.77e-07 | 0.00045554 | 0.0015725 | 0.002028 | 3.1333e-09 | 1.0816e-08 | 1.3949e-08 | 1.6855e-05 | 5.8183e-05 | 7.5038e-05
Ga-70 |  | 0.11638 | 1.822e-05 | 2005.2083 | 0.31393 | 8.3968e-09 | 1.7594e-09 | 1.0156e-08 | 0.00014468 | 3.0314e-05 | 0.00017499 | 3.1068e-10 | 6.5097e-11 | 3.7578e-10 | 5.353e-06 | 1.1216e-06 | 6.4746e-06
Ga-72 |  | 4.6574 | 0.00072914 | 2005.2083 | 0.31393 | 1.158e-05 | 1.1153e-05 | 2.2733e-05 | 0.0049857 | 0.0048018 | 0.0097876 | 4.2846e-07 | 4.1266e-07 | 8.4112e-07 | 0.00018447 | 0.00017767 | 0.00036214
Ga-73 |  | 1.6053 | 0.00025132 | 2005.2083 | 0.31393 | 1.087e-06 | 4.5778e-07 | 1.5447e-06 | 0.0013577 | 0.00057182 | 0.0019295 | 4.0217e-08 | 1.6938e-08 | 5.7155e-08 | 5.0236e-05 | 2.1157e-05 | 7.1393e-05
Ga-74 |  | 0.044702 | 6.9984e-06 | 2005.2083 | 0.31393 | 0 | 1.2666e-07 | 1.2666e-07 | 0 | 0.0056815 | 0.0056815 | 0 | 4.6864e-09 | 4.6864e-09 | 0 | 0.00021022 | 0.00021022
Gd-142 |  | 0.0064411 | 1.0084e-06 | 2005.2083 | 0.31393 | 0 | 5.6281e-09 | 5.6281e-09 | 0 | 0.0017521 | 0.0017521 | 0 | 2.0824e-10 | 2.0824e-10 | 0 | 6.4828e-05 | 6.4828e-05
Gd-143m |  | 0.010093 | 1.5801e-06 | 2005.2083 | 0.31393 | 0 | 1.8025e-08 | 1.8025e-08 | 0 | 0.0035812 | 0.0035812 | 0 | 6.6693e-10 | 6.6693e-10 | 0 | 0.0001325 | 0.0001325
Gd-144 |  | 0.024608 | 3.8525e-06 | 2005.2083 | 0.31393 | 0 | 1.9118e-08 | 1.9118e-08 | 0 | 0.0015578 | 0.0015578 | 0 | 7.0737e-10 | 7.0737e-10 | 0 | 5.764e-05 | 5.764e-05
Gd-145 |  | 0.12662 | 1.9823e-05 | 2005.2083 | 0.31393 | 9.8851e-09 | 2.7312e-07 | 2.8301e-07 | 0.00015655 | 0.0043253 | 0.0044818 | 3.6575e-10 | 1.0105e-08 | 1.0471e-08 | 5.7922e-06 | 0.00016004 | 0.00016583
Gd-145m |  | 0.007799 | 1.221e-06 | 2005.2083 | 0.31393 | 0 | 4.391e-09 | 4.391e-09 | 0 | 0.001129 | 0.001129 | 0 | 1.6247e-10 | 1.6247e-10 | 0 | 4.1772e-05 | 4.1772e-05
Gd-146 |  | 380.6302 | 0.05959 | 2005.2083 | 0.31393 | 0.010971 | 6.0812e-05 | 0.011032 | 0.057796 | 0.00032037 | 0.058116 | 0.00040592 | 2.25e-06 | 0.00040817 | 0.0021385 | 1.1854e-05 | 0.0021503
Gd-147 |  | 12.5848 | 0.0019702 | 2005.2083 | 0.31393 | 2.4213e-05 | 1.447e-05 | 3.8683e-05 | 0.003858 | 0.0023056 | 0.0061636 | 8.9589e-07 | 5.3539e-07 | 1.4313e-06 | 0.00014275 | 8.5307e-05 | 0.00022805
Gd-148 |  | 1995.9234 | 0.31247 | 2005.2083 | 0.31393 | 48.962 | 0 | 48.962 | 49.1898 | 0 | 49.1898 | 1.8116 | 0 | 1.8116 | 1.82 | 0 | 1.82
Gd-149 |  | 73.5667 | 0.011517 | 2005.2083 | 0.31393 | 0.00028581 | 3.0123e-05 | 0.00031593 | 0.0077902 | 0.00082107 | 0.0086113 | 1.0575e-05 | 1.1146e-06 | 1.1689e-05 | 0.00028824 | 3.038e-05 | 0.00031862
Gd-150 |  | 2005.2079 | 0.31393 | 2005.2083 | 0.31393 | 42.1415 | 0 | 42.1415 | 42.1415 | 0 | 42.1415 | 1.5592 | 0 | 1.5592 | 1.5592 | 0 | 1.5592
Gd-151 |  | 855.1694 | 0.13388 | 2005.2083 | 0.31393 | 0.004145 | 3.361e-05 | 0.0041786 | 0.0097192 | 7.8808e-05 | 0.0097981 | 0.00015337 | 1.2436e-06 | 0.00015461 | 0.00035961 | 2.9159e-06 | 0.00036253
Gd-152 |  | 2012.2792 | 0.31503 | 2005.2083 | 0.31393 | 149.6532 | 0 | 149.6532 | 149.1273 | 0 | 149.1273 | 5.5372 | 0 | 5.5372 | 5.5177 | 0 | 5.5177
Gd-153 |  | 1240.3165 | 0.19418 | 2005.2083 | 0.31393 | 0.012161 | 7.0513e-05 | 0.012232 | 0.019661 | 0.000114 | 0.019775 | 0.00044997 | 2.609e-06 | 0.00045258 | 0.00072746 | 4.2179e-06 | 0.00073168
Gd-159 |  | 6.1038 | 0.00095559 | 2005.2083 | 0.31393 | 7.927e-06 | 2.6221e-07 | 8.1892e-06 | 0.0026042 | 8.6139e-05 | 0.0026903 | 2.933e-07 | 9.7016e-09 | 3.03e-07 | 9.6354e-05 | 3.1872e-06 | 9.9541e-05
Gd-162 |  | 0.046243 | 7.2397e-06 | 2005.2083 | 0.31393 | 0 | 1.5723e-08 | 1.5723e-08 | 0 | 0.00068178 | 0.00068178 | 0 | 5.8175e-10 | 5.8175e-10 | 0 | 2.5226e-05 | 2.5226e-05
Ge-66 |  | 0.7465 | 0.00011687 | 2005.2083 | 0.31393 | 3.0383e-07 | 4.0529e-07 | 7.0911e-07 | 0.00081612 | 0.0010887 | 0.0019048 | 1.1242e-08 | 1.4996e-08 | 2.6237e-08 | 3.0196e-05 | 4.028e-05 | 7.0477e-05
Ge-67 |  | 0.10405 | 1.6289e-05 | 2005.2083 | 0.31393 | 1.1434e-08 | 1.2439e-07 | 1.3582e-07 | 0.00022035 | 0.0023972 | 0.0026176 | 4.2305e-10 | 4.6024e-09 | 5.0255e-09 | 8.153e-06 | 8.8698e-05 | 9.6851e-05
Ge-68 |  | 1303.4656 | 0.20407 | 2005.2083 | 0.31393 | 0.16156 | 2.1135e-09 | 0.16156 | 0.24855 | 3.2513e-09 | 0.24855 | 0.0059779 | 7.8199e-11 | 0.0059779 | 0.0091962 | 1.203e-10 | 0.0091962
Ge-69 |  | 12.8986 | 0.0020194 | 2005.2083 | 0.31393 | 1.3983e-05 | 1.0327e-05 | 2.4311e-05 | 0.0021738 | 0.0016055 | 0.0037793 | 5.1739e-07 | 3.8211e-07 | 8.995e-07 | 8.0432e-05 | 5.9403e-05 | 0.00013984
Ge-71 |  | 90.6107 | 0.014186 | 2005.2083 | 0.31393 | 4.8277e-06 | 1.4907e-10 | 4.8279e-06 | 0.00010684 | 3.299e-09 | 0.00010684 | 1.7863e-07 | 5.5157e-12 | 1.7863e-07 | 3.953e-06 | 1.2206e-10 | 3.9531e-06
Ge-75 |  | 0.45572 | 7.1345e-05 | 2005.2083 | 0.31393 | 7.554e-08 | 1.5245e-08 | 9.0785e-08 | 0.00033238 | 6.7079e-05 | 0.00039946 | 2.795e-09 | 5.6406e-10 | 3.359e-09 | 1.2298e-05 | 2.4819e-06 | 1.478e-05
Ge-77 |  | 3.7325 | 0.00058435 | 2005.2083 | 0.31393 | 6.2146e-06 | 3.3774e-06 | 9.592e-06 | 0.0033387 | 0.0018144 | 0.0051531 | 2.2994e-07 | 1.2496e-07 | 3.549e-07 | 0.00012353 | 6.7134e-05 | 0.00019066
Ge-78 |  | 0.48446 | 7.5844e-05 | 2005.2083 | 0.31393 | 2.0614e-07 | 1.0893e-07 | 3.1506e-07 | 0.00085322 | 0.00045086 | 0.0013041 | 7.627e-09 | 4.0303e-09 | 1.1657e-08 | 3.1569e-05 | 1.6682e-05 | 4.8251e-05
H-3 |  | 1949.8546 | 0.30526 | 2005.2083 | 0.31393 | 0.002085 | 0 | 0.002085 | 0.0021442 | 0 | 0.0021442 | 7.7144e-05 | 0 | 7.7144e-05 | 7.9334e-05 | 0 | 7.9334e-05
Hf-167 |  | 0.011286 | 1.7668e-06 | 2005.2083 | 0.31393 | 0 | 5.632e-09 | 5.632e-09 | 0 | 0.0010007 | 0.0010007 | 0 | 2.0838e-10 | 2.0838e-10 | 0 | 3.7025e-05 | 3.7025e-05
Hf-169 |  | 0.017837 | 2.7924e-06 | 2005.2083 | 0.31393 | 0 | 9.0643e-09 | 9.0643e-09 | 0 | 0.001019 | 0.001019 | 0 | 3.3538e-10 | 3.3538e-10 | 0 | 3.7703e-05 | 3.7703e-05
Hf-170 |  | 5.2883 | 0.00082791 | 2005.2083 | 0.31393 | 6.6722e-06 | 1.769e-06 | 8.4413e-06 | 0.00253 | 0.00067079 | 0.0032008 | 2.4687e-07 | 6.5455e-08 | 3.1233e-07 | 9.3609e-05 | 2.4819e-05 | 0.00011843
Hf-172 |  | 1675.5972 | 0.26232 | 2005.2083 | 0.31393 | 0.16863 | 9.4646e-05 | 0.16873 | 0.2018 | 0.00011326 | 0.20192 | 0.0062394 | 3.5019e-06 | 0.0062429 | 0.0074668 | 4.1908e-06 | 0.0074709
Hf-173 |  | 7.7953 | 0.0012204 | 2005.2083 | 0.31393 | 5.8551e-06 | 2.3085e-06 | 8.1635e-06 | 0.0015061 | 0.00059381 | 0.0020999 | 2.1664e-07 | 8.5413e-08 | 3.0205e-07 | 5.5726e-05 | 2.1971e-05 | 7.7697e-05
Hf-174 |  | 1927.4705 | 0.30176 | 2005.2083 | 0.31393 | 37.7977 | 0 | 37.7977 | 39.3221 | 0 | 39.3221 | 1.3985 | 0 | 1.3985 | 1.4549 | 0 | 1.4549
Hf-175 |  | 539.9622 | 0.084534 | 2005.2083 | 0.31393 | 0.0030967 | 0.0001451 | 0.0032418 | 0.0115 | 0.00053883 | 0.012039 | 0.00011458 | 5.3686e-06 | 0.00011995 | 0.0004255 | 1.9937e-05 | 0.00044543
Hf-177m |  | 0.28297 | 4.43e-05 | 2005.2083 | 0.31393 | 1.1621e-07 | 5.0898e-07 | 6.252e-07 | 0.00082354 | 0.0036069 | 0.0044304 | 4.2999e-09 | 1.8832e-08 | 2.3132e-08 | 3.0471e-05 | 0.00013345 | 0.00016392
Hf-178m |  | 1982.9614 | 0.31044 | 2005.2083 | 0.31393 | 1.6875 | 0.0035451 | 1.691 | 1.7064 | 0.0035849 | 1.71 | 0.062438 | 0.00013117 | 0.062569 | 0.063138 | 0.00013264 | 0.063271
Hf-179m |  | 198.5744 | 0.031088 | 2005.2083 | 0.31393 | 0.0036002 | 0.00014229 | 0.0037424 | 0.036354 | 0.0014369 | 0.037791 | 0.00013321 | 5.2648e-06 | 0.00013847 | 0.0013451 | 5.3165e-05 | 0.0013983
Hf-180m |  | 1.8167 | 0.00028442 | 2005.2083 | 0.31393 | 1.1225e-06 | 1.418e-06 | 2.5406e-06 | 0.001239 | 0.0015652 | 0.0028042 | 4.1534e-08 | 5.2467e-08 | 9.4001e-08 | 4.5844e-05 | 5.7911e-05 | 0.00010376
Hf-181 |  | 335.1837 | 0.052475 | 2005.2083 | 0.31393 | 0.008086 | 0.00014215 | 0.0082281 | 0.048374 | 0.0008504 | 0.049224 | 0.00029918 | 5.2595e-06 | 0.00030444 | 0.0017898 | 3.1465e-05 | 0.0018213
Hf-182 |  | 2005.2083 | 0.31393 | 2005.2083 | 0.31393 | 2.2555 | 0.00038121 | 2.2558 | 2.2555 | 0.00038121 | 2.2558 | 0.083452 | 1.4105e-05 | 0.083466 | 0.083452 | 1.4105e-05 | 0.083466
Hf-182m |  | 0.33857 | 5.3005e-05 | 2005.2083 | 0.31393 | 7.654e-08 | 2.4694e-07 | 3.2348e-07 | 0.00045332 | 0.0014625 | 0.0019159 | 2.832e-09 | 9.1368e-09 | 1.1969e-08 | 1.6773e-05 | 5.4114e-05 | 7.0887e-05
Hf-183 |  | 0.35244 | 5.5177e-05 | 2005.2083 | 0.31393 | 9.5194e-08 | 2.2549e-07 | 3.2069e-07 | 0.00054161 | 0.0012829 | 0.0018245 | 3.5222e-09 | 8.3432e-09 | 1.1865e-08 | 2.0039e-05 | 4.7468e-05 | 6.7508e-05
Hf-184 |  | 1.3609 | 0.00021305 | 2005.2083 | 0.31393 | 2.0544e-06 | 2.4578e-07 | 2.3002e-06 | 0.0030271 | 0.00036215 | 0.0033892 | 7.6012e-08 | 9.094e-09 | 8.5106e-08 | 0.000112 | 1.34e-05 | 0.0001254
Hg-190 |  | 0.1101 | 1.7237e-05 | 2005.2083 | 0.31393 | 3.3935e-08 | 1.5578e-08 | 4.9513e-08 | 0.00061803 | 0.00028371 | 0.00090174 | 1.2556e-09 | 5.7639e-10 | 1.832e-09 | 2.2867e-05 | 1.0497e-05 | 3.3364e-05
Hg-191m |  | 0.27966 | 4.3783e-05 | 2005.2083 | 0.31393 | 3.5906e-07 | 3.4405e-07 | 7.0311e-07 | 0.0025745 | 0.0024669 | 0.0050414 | 1.3285e-08 | 1.273e-08 | 2.6015e-08 | 9.5256e-05 | 9.1275e-05 | 0.00018653
Hg-192 |  | 1.602 | 0.0002508 | 2005.2083 | 0.31393 | 6.4016e-06 | 3.2213e-07 | 6.7237e-06 | 0.0080128 | 0.00040321 | 0.008416 | 2.3686e-07 | 1.1919e-08 | 2.4878e-07 | 0.00029647 | 1.4919e-05 | 0.00031139
Hg-193 |  | 1.2552 | 0.00019651 | 2005.2083 | 0.31393 | 4.3841e-06 | 8.7419e-07 | 5.2583e-06 | 0.0070038 | 0.0013966 | 0.0084004 | 1.6221e-07 | 3.2345e-08 | 1.9456e-07 | 0.00025914 | 5.1673e-05 | 0.00031081
Hg-193m |  | 3.8977 | 0.0006102 | 2005.2083 | 0.31393 | 4.6869e-05 | 3.3273e-06 | 5.0197e-05 | 0.024113 | 0.0017118 | 0.025824 | 1.7342e-06 | 1.2311e-07 | 1.8573e-06 | 0.00089217 | 6.3336e-05 | 0.0009555
Hg-194 |  | 2003.6301 | 0.31368 | 2005.2083 | 0.31393 | 0.18237 | 1.6445e-08 | 0.18237 | 0.18251 | 1.6458e-08 | 0.18251 | 0.0067477 | 6.0847e-10 | 0.0067477 | 0.006753 | 6.0895e-10 | 0.006753
Hg-195 |  | 3.4782 | 0.00054453 | 2005.2083 | 0.31393 | 2.0977e-05 | 5.2327e-07 | 2.15e-05 | 0.012093 | 0.00030167 | 0.012395 | 7.7614e-07 | 1.9361e-08 | 7.955e-07 | 0.00044746 | 1.1162e-05 | 0.00045862
Hg-195m |  | 13.7409 | 0.0021512 | 2005.2083 | 0.31393 | 0.0004474 | 2.1024e-06 | 0.00044951 | 0.06529 | 0.0003068 | 0.065596 | 1.6554e-05 | 7.7789e-08 | 1.6632e-05 | 0.0024157 | 1.1352e-05 | 0.0024271
Hg-197 |  | 21.4504 | 0.0033582 | 2005.2083 | 0.31393 | 0.00040159 | 9.3715e-07 | 0.00040253 | 0.037542 | 8.7606e-05 | 0.037629 | 1.4859e-05 | 3.4674e-08 | 1.4894e-05 | 0.001389 | 3.2414e-06 | 0.0013923
Hg-197m |  | 7.8614 | 0.0012307 | 2005.2083 | 0.31393 | 0.00018558 | 5.389e-07 | 0.00018611 | 0.047335 | 0.00013746 | 0.047472 | 6.8663e-06 | 1.9939e-08 | 6.8862e-06 | 0.0017514 | 5.0859e-06 | 0.0017565
Hg-199m |  | 0.23485 | 3.6767e-05 | 2005.2083 | 0.31393 | 1.6597e-07 | 3.2327e-08 | 1.983e-07 | 0.0014171 | 0.00027601 | 0.0016931 | 6.1409e-09 | 1.1961e-09 | 7.3369e-09 | 5.2432e-05 | 1.0212e-05 | 6.2644e-05
Hg-203 |  | 367.8891 | 0.057595 | 2005.2083 | 0.31393 | 0.010495 | 6.994e-05 | 0.010565 | 0.057203 | 0.00038121 | 0.057584 | 0.00038831 | 2.5878e-06 | 0.00039089 | 0.0021165 | 1.4105e-05 | 0.0021306
Hg-205 |  | 0.028627 | 4.4817e-06 | 2005.2083 | 0.31393 | 0 | 3.2392e-10 | 3.2392e-10 | 0 | 2.269e-05 | 2.269e-05 | 0 | 1.1985e-11 | 1.1985e-11 | 0 | 8.3951e-07 | 8.3951e-07
Hg-206 | SE | 0.044867 | 7.0242e-06 | 2005.2083 | 0.31393 | 0 | 4.5601e-09 | 4.5601e-09 | 0 | 0.0002038 | 0.0002038 | 0 | 1.6873e-10 | 1.6873e-10 | 0 | 7.5407e-06 | 7.5407e-06
Hg-207 |  | 0.015965 | 2.4994e-06 | 2005.2083 | 0.31393 | 0 | 3.7355e-08 | 3.7355e-08 | 0 | 0.0046919 | 0.0046919 | 0 | 1.3822e-09 | 1.3822e-09 | 0 | 0.0001736 | 0.0001736
Ho-150 |  | 0.0070466 | 1.1032e-06 | 2005.2083 | 0.31393 | 0 | 1.1245e-08 | 1.1245e-08 | 0 | 0.0032 | 0.0032 | 0 | 4.1608e-10 | 4.1608e-10 | 0 | 0.0001184 | 0.0001184
Ho-153 |  | 0.011065 | 1.7324e-06 | 2005.2083 | 0.31393 | 0 | 9.3249e-09 | 9.3249e-09 | 0 | 0.0016898 | 0.0016898 | 0 | 3.4502e-10 | 3.4502e-10 | 0 | 6.2523e-05 | 6.2523e-05
Ho-153m |  | 0.051198 | 8.0154e-06 | 2005.2083 | 0.31393 | 0 | 4.4174e-08 | 4.4174e-08 | 0 | 0.0017301 | 0.0017301 | 0 | 1.6345e-09 | 1.6345e-09 | 0 | 6.4014e-05 | 6.4014e-05
Ho-154 |  | 0.064741 | 1.0136e-05 | 2005.2083 | 0.31393 | 4.3596e-09 | 1.0213e-07 | 1.0649e-07 | 0.00013503 | 0.0031633 | 0.0032984 | 1.6131e-10 | 3.7789e-09 | 3.9402e-09 | 4.9961e-06 | 0.00011704 | 0.00012204
Ho-154m |  | 0.017066 | 2.6718e-06 | 2005.2083 | 0.31393 | 0 | 3.4004e-08 | 3.4004e-08 | 0 | 0.0039954 | 0.0039954 | 0 | 1.2582e-09 | 1.2582e-09 | 0 | 0.00014783 | 0.00014783
Ho-155 |  | 0.26425 | 4.137e-05 | 2005.2083 | 0.31393 | 2.8061e-08 | 1.309e-07 | 1.5897e-07 | 0.00021293 | 0.00099335 | 0.0012063 | 1.0382e-09 | 4.8435e-09 | 5.8817e-09 | 7.8785e-06 | 3.6754e-05 | 4.4633e-05
Ho-156 |  | 0.30829 | 4.8265e-05 | 2005.2083 | 0.31393 | 7.4828e-08 | 5.5115e-07 | 6.2598e-07 | 0.0004867 | 0.0035849 | 0.0040716 | 2.7686e-09 | 2.0393e-08 | 2.3161e-08 | 1.8008e-05 | 0.00013264 | 0.00015065
Ho-157 |  | 0.069365 | 1.086e-05 | 2005.2083 | 0.31393 | 1.5065e-09 | 3.1193e-08 | 3.2699e-08 | 4.3551e-05 | 0.00090172 | 0.00094527 | 5.5742e-11 | 1.1541e-09 | 1.2099e-09 | 1.6114e-06 | 3.3363e-05 | 3.4975e-05
Ho-159 |  | 0.18195 | 2.8485e-05 | 2005.2083 | 0.31393 | 5.3519e-09 | 5.0555e-08 | 5.5907e-08 | 5.8983e-05 | 0.00055716 | 0.00061614 | 1.9802e-10 | 1.8705e-09 | 2.0685e-09 | 2.1824e-06 | 2.0615e-05 | 2.2797e-05
Ho-160 |  | 0.14093 | 2.2064e-05 | 2005.2083 | 0.31393 | 8.4996e-09 | 1.9682e-07 | 2.0532e-07 | 0.00012093 | 0.0028004 | 0.0029214 | 3.1449e-10 | 7.2825e-09 | 7.597e-09 | 4.4746e-06 | 0.00010362 | 0.00010809
Ho-161 |  | 0.81917 | 0.00012825 | 2005.2083 | 0.31393 | 2.7218e-08 | 1.9916e-08 | 4.7134e-08 | 6.6625e-05 | 4.8751e-05 | 0.00011538 | 1.0071e-09 | 7.3689e-10 | 1.7439e-09 | 2.4651e-06 | 1.8038e-06 | 4.2689e-06
Ho-162 |  | 0.082578 | 1.2928e-05 | 2005.2083 | 0.31393 | 1.048e-09 | 9.8722e-09 | 1.092e-08 | 2.5448e-05 | 0.00023972 | 0.00026517 | 3.8776e-11 | 3.6527e-10 | 4.0405e-10 | 9.4158e-07 | 8.8698e-06 | 9.8114e-06
Ho-162m |  | 0.36885 | 5.7745e-05 | 2005.2083 | 0.31393 | 3.4255e-08 | 1.6721e-07 | 2.0147e-07 | 0.00018622 | 0.00090905 | 0.0010953 | 1.2674e-09 | 6.1869e-09 | 7.4543e-09 | 6.8903e-06 | 3.3635e-05 | 4.0525e-05
Ho-163 |  | 2005.0563 | 0.3139 | 2005.2083 | 0.31393 | 0.0020921 | 0 | 0.0020921 | 0.0020922 | 0 | 0.0020922 | 7.7407e-05 | 0 | 7.7407e-05 | 7.7413e-05 | 0 | 7.7413e-05
Ho-164 |  | 0.15965 | 2.4994e-05 | 2005.2083 | 0.31393 | 6.0252e-09 | 2.3464e-09 | 8.3716e-09 | 7.5677e-05 | 2.9471e-05 | 0.00010515 | 2.2293e-10 | 8.6816e-11 | 3.0975e-10 | 2.8e-06 | 1.0904e-06 | 3.8904e-06
Ho-164m |  | 0.2092 | 3.2751e-05 | 2005.2083 | 0.31393 | 1.0449e-08 | 4.0535e-09 | 1.4503e-08 | 0.00010016 | 3.8854e-05 | 0.00013901 | 3.8663e-10 | 1.4998e-10 | 5.3661e-10 | 3.7059e-06 | 1.4376e-06 | 5.1435e-06
Ho-166 |  | 8.8523 | 0.0013859 | 2005.2083 | 0.31393 | 2.7579e-05 | 2.8318e-07 | 2.7862e-05 | 0.006247 | 6.4146e-05 | 0.0063112 | 1.0204e-06 | 1.0478e-08 | 1.0309e-06 | 0.00023114 | 2.3734e-06 | 0.00023351
Ho-166m |  | 2004.6294 | 0.31384 | 2005.2083 | 0.31393 | 2.1955 | 0.0026714 | 2.1981 | 2.1961 | 0.0026722 | 2.1988 | 0.081232 | 9.8841e-05 | 0.081331 | 0.081256 | 9.887e-05 | 0.081355
Ho-167 |  | 1.024 | 0.00016031 | 2005.2083 | 0.31393 | 3.4553e-07 | 2.9949e-07 | 6.4501e-07 | 0.00067664 | 0.00058648 | 0.0012631 | 1.2784e-08 | 1.1081e-08 | 2.3865e-08 | 2.5036e-05 | 2.17e-05 | 4.6735e-05
Ho-168 |  | 0.01646 | 2.577e-06 | 2005.2083 | 0.31393 | 0 | 1.2216e-08 | 1.2216e-08 | 0 | 0.0014882 | 0.0014882 | 0 | 4.5201e-10 | 4.5201e-10 | 0 | 5.5063e-05 | 5.5063e-05
Ho-168m |  | 0.012111 | 1.8961e-06 | 2005.2083 | 0.31393 | 0 | 3.3209e-11 | 3.3209e-11 | 0 | 5.4983e-06 | 5.4983e-06 | 0 | 1.2287e-12 | 1.2287e-12 | 0 | 2.0344e-07 | 2.0344e-07
Ho-170 |  | 0.015194 | 2.3788e-06 | 2005.2083 | 0.31393 | 0 | 2.1748e-08 | 2.1748e-08 | 0 | 0.0028701 | 0.0028701 | 0 | 8.0467e-10 | 8.0467e-10 | 0 | 0.00010619 | 0.00010619
I-118 |  | 0.075421 | 1.1808e-05 | 2005.2083 | 0.31393 | 5.6649e-08 | 1.2932e-07 | 1.8597e-07 | 0.0015061 | 0.0034382 | 0.0049444 | 2.096e-09 | 4.7849e-09 | 6.8809e-09 | 5.5726e-05 | 0.00012722 | 0.00018294
I-118m |  | 0.046794 | 7.3259e-06 | 2005.2083 | 0.31393 | 0 | 1.4627e-07 | 1.4627e-07 | 0 | 0.006268 | 0.006268 | 0 | 5.4121e-09 | 5.4121e-09 | 0 | 0.00023192 | 0.00023192
I-119 |  | 0.10515 | 1.6462e-05 | 2005.2083 | 0.31393 | 2.202e-08 | 7.8038e-08 | 1.0006e-07 | 0.00041993 | 0.0014882 | 0.0019081 | 8.1475e-10 | 2.8874e-09 | 3.7021e-09 | 1.5537e-05 | 5.5063e-05 | 7.0601e-05
I-120 |  | 0.44922 | 7.0328e-05 | 2005.2083 | 0.31393 | 5.3853e-07 | 1.0511e-06 | 1.5896e-06 | 0.0024038 | 0.0046919 | 0.0070957 | 1.9926e-08 | 3.8891e-08 | 5.8816e-08 | 8.8942e-05 | 0.0001736 | 0.00026254
I-120m |  | 0.29177 | 4.5679e-05 | 2005.2083 | 0.31393 | 1.7489e-07 | 8.6938e-07 | 1.0443e-06 | 0.0012019 | 0.0059748 | 0.0071767 | 6.4709e-09 | 3.2167e-08 | 3.8638e-08 | 4.4471e-05 | 0.00022107 | 0.00026554
I-121 |  | 0.70026 | 0.00010963 | 2005.2083 | 0.31393 | 2.4873e-07 | 2.1633e-07 | 4.6506e-07 | 0.00071225 | 0.00061947 | 0.0013317 | 9.2031e-09 | 8.0043e-09 | 1.7207e-08 | 2.6353e-05 | 2.292e-05 | 4.9274e-05
I-122 |  | 0.019984 | 3.1286e-06 | 2005.2083 | 0.31393 | 0 | 1.6037e-08 | 1.6037e-08 | 0 | 0.0016092 | 0.0016092 | 0 | 5.9336e-10 | 5.9336e-10 | 0 | 5.9539e-05 | 5.9539e-05
I-123 |  | 4.3832 | 0.00068622 | 2005.2083 | 0.31393 | 4.6221e-06 | 5.2482e-07 | 5.1469e-06 | 0.0021145 | 0.00024009 | 0.0023546 | 1.7102e-07 | 1.9418e-08 | 1.9044e-07 | 7.8236e-05 | 8.8834e-06 | 8.712e-05
I-124 |  | 33.105 | 0.0051828 | 2005.2083 | 0.31393 | 0.0019231 | 3.0924e-05 | 0.001954 | 0.11648 | 0.0018731 | 0.11836 | 7.1154e-05 | 1.1442e-06 | 7.2298e-05 | 0.0043099 | 6.9304e-05 | 0.0043792
I-125 |  | 464.2293 | 0.072678 | 2005.2083 | 0.31393 | 0.028341 | 3.2077e-06 | 0.028344 | 0.12242 | 1.3856e-05 | 0.12243 | 0.0010486 | 1.1869e-07 | 0.0010487 | 0.0045295 | 5.1266e-07 | 0.00453
I-126 |  | 102.5019 | 0.016047 | 2005.2083 | 0.31393 | 0.013046 | 3.5976e-05 | 0.013082 | 0.25522 | 0.00070378 | 0.25593 | 0.00048272 | 1.3311e-06 | 0.00048405 | 0.0094432 | 2.604e-05 | 0.0094693
I-128 |  | 0.13757 | 2.1538e-05 | 2005.2083 | 0.31393 | 3.6955e-08 | 8.9277e-09 | 4.5883e-08 | 0.00053864 | 0.00013013 | 0.00066876 | 1.3673e-09 | 3.3033e-10 | 1.6977e-09 | 1.993e-05 | 4.8146e-06 | 2.4744e-05
I-129 |  | 2005.2083 | 0.31393 | 2005.2083 | 0.31393 | 0.80128 | 1.0483e-05 | 0.80129 | 0.80128 | 1.0483e-05 | 0.80129 | 0.029647 | 3.8788e-07 | 0.029648 | 0.029647 | 3.8788e-07 | 0.029648
I-130 |  | 4.0826 | 0.00063916 | 2005.2083 | 0.31393 | 3.565e-05 | 7.2242e-06 | 4.2874e-05 | 0.017509 | 0.0035482 | 0.021058 | 1.319e-06 | 2.673e-07 | 1.5863e-06 | 0.00064785 | 0.00013128 | 0.00077913
I-130m |  | 0.048666 | 7.6189e-06 | 2005.2083 | 0.31393 | 0 | 4.3413e-09 | 4.3413e-09 | 0 | 0.00017888 | 0.00017888 | 0 | 1.6063e-10 | 1.6063e-10 | 0 | 6.6184e-06 | 6.6184e-06
I-131 |  | 63.5837 | 0.0099544 | 2005.2083 | 0.31393 | 0.0061403 | 1.9759e-05 | 0.00616 | 0.19364 | 0.00062314 | 0.19427 | 0.00022719 | 7.3109e-07 | 0.00022792 | 0.0071648 | 2.3056e-05 | 0.0071878
I-132 |  | 0.75806 | 0.00011868 | 2005.2083 | 0.31393 | 1.0855e-06 | 1.4412e-06 | 2.5266e-06 | 0.0028713 | 0.0038121 | 0.0066834 | 4.0162e-08 | 5.3323e-08 | 9.3485e-08 | 0.00010624 | 0.00014105 | 0.00024729
I-132m |  | 0.45814 | 7.1725e-05 | 2005.2083 | 0.31393 | 5.0176e-07 | 1.2562e-07 | 6.2738e-07 | 0.0021961 | 0.00054983 | 0.0027459 | 1.8565e-08 | 4.648e-09 | 2.3213e-08 | 8.1256e-05 | 2.0344e-05 | 0.0001016
I-133 |  | 6.8705 | 0.0010756 | 2005.2083 | 0.31393 | 0.00013931 | 3.4914e-06 | 0.0001428 | 0.040658 | 0.001019 | 0.041677 | 5.1543e-06 | 1.2918e-07 | 5.2835e-06 | 0.0015043 | 3.7703e-05 | 0.001542
I-134 |  | 0.28902 | 4.5248e-05 | 2005.2083 | 0.31393 | 1.7324e-07 | 6.3928e-07 | 8.1252e-07 | 0.0012019 | 0.0044353 | 0.0056372 | 6.4099e-09 | 2.3653e-08 | 3.0063e-08 | 4.4471e-05 | 0.0001641 | 0.00020858
I-134m |  | 0.019819 | 3.1027e-06 | 2005.2083 | 0.31393 | 0 | 4.3112e-09 | 4.3112e-09 | 0 | 0.0004362 | 0.0004362 | 0 | 1.5951e-10 | 1.5951e-10 | 0 | 1.6139e-05 | 1.6139e-05
I-135 |  | 2.1701 | 0.00033975 | 2005.2083 | 0.31393 | 9.3142e-06 | 3.003e-06 | 1.2317e-05 | 0.0086064 | 0.0027748 | 0.011381 | 3.4463e-07 | 1.1111e-07 | 4.5574e-07 | 0.00031844 | 0.00010267 | 0.0004211
In-103 |  | 0.0055052 | 8.6187e-07 | 2005.2083 | 0.31393 | 0 | 1.3082e-08 | 1.3082e-08 | 0 | 0.0047652 | 0.0047652 | 0 | 4.8405e-10 | 4.8405e-10 | 0 | 0.00017631 | 0.00017631
In-105 |  | 0.027911 | 4.3697e-06 | 2005.2083 | 0.31393 | 0 | 4.5766e-08 | 4.5766e-08 | 0 | 0.003288 | 0.003288 | 0 | 1.6934e-09 | 1.6934e-09 | 0 | 0.00012165 | 0.00012165
In-106 |  | 0.034132 | 5.3436e-06 | 2005.2083 | 0.31393 | 0 | 1.017e-07 | 1.017e-07 | 0 | 0.0059748 | 0.0059748 | 0 | 3.7629e-09 | 3.7629e-09 | 0 | 0.00022107 | 0.00022107
In-106m |  | 0.028627 | 4.4817e-06 | 2005.2083 | 0.31393 | 0 | 7.0645e-08 | 7.0645e-08 | 0 | 0.0049484 | 0.0049484 | 0 | 2.6139e-09 | 2.6139e-09 | 0 | 0.00018309 | 0.00018309
In-107 |  | 0.17837 | 2.7924e-05 | 2005.2083 | 0.31393 | 2.0195e-08 | 2.3411e-07 | 2.543e-07 | 0.00022703 | 0.0026318 | 0.0028589 | 7.4721e-10 | 8.662e-09 | 9.4092e-09 | 8.4001e-06 | 9.7378e-05 | 0.00010578
In-108 |  | 0.3193 | 4.9988e-05 | 2005.2083 | 0.31393 | 6.7459e-08 | 1.0565e-06 | 1.1239e-06 | 0.00042364 | 0.0066346 | 0.0070582 | 2.496e-09 | 3.9089e-08 | 4.1585e-08 | 1.5675e-05 | 0.00024548 | 0.00026115
In-108m |  | 0.218 | 3.413e-05 | 2005.2083 | 0.31393 | 3.654e-08 | 5.3799e-07 | 5.7453e-07 | 0.00033609 | 0.0049484 | 0.0052845 | 1.352e-09 | 1.9906e-08 | 2.1258e-08 | 1.2435e-05 | 0.00018309 | 0.00019553
In-109 |  | 1.3873 | 0.00021719 | 2005.2083 | 0.31393 | 2.4074e-07 | 7.2529e-07 | 9.6603e-07 | 0.00034796 | 0.0010483 | 0.0013963 | 8.9073e-09 | 2.6836e-08 | 3.5743e-08 | 1.2875e-05 | 3.8788e-05 | 5.1663e-05
In-109m |  | 0.0073769 | 1.1549e-06 | 2005.2083 | 0.31393 | 0 | 3.6949e-09 | 3.6949e-09 | 0 | 0.0010043 | 0.0010043 | 0 | 1.3671e-10 | 1.3671e-10 | 0 | 3.7161e-05 | 3.7161e-05
In-110 |  | 1.6185 | 0.00025339 | 2005.2083 | 0.31393 | 9.8212e-07 | 4.1717e-06 | 5.1538e-06 | 0.0012168 | 0.0051684 | 0.0063851 | 3.6338e-08 | 1.5435e-07 | 1.9069e-07 | 4.502e-05 | 0.00019123 | 0.00023625
In-110m |  | 0.38041 | 5.9555e-05 | 2005.2083 | 0.31393 | 8.4591e-08 | 5.0485e-07 | 5.8944e-07 | 0.0004459 | 0.0026612 | 0.0031071 | 3.1299e-09 | 1.8679e-08 | 2.1809e-08 | 1.6498e-05 | 9.8463e-05 | 0.00011496
In-111 |  | 22.2341 | 0.0034809 | 2005.2083 | 0.31393 | 2.361e-05 | 6.8688e-06 | 3.0479e-05 | 0.0021293 | 0.00061947 | 0.0027488 | 8.7358e-07 | 2.5415e-07 | 1.1277e-06 | 7.8785e-05 | 2.292e-05 | 0.00010171
In-111m |  | 0.04239 | 6.6364e-06 | 2005.2083 | 0.31393 | 0 | 1.6273e-08 | 1.6273e-08 | 0 | 0.00076976 | 0.00076976 | 0 | 6.0208e-10 | 6.0208e-10 | 0 | 2.8481e-05 | 2.8481e-05
In-112 |  | 0.082412 | 1.2902e-05 | 2005.2083 | 0.31393 | 2.8724e-09 | 1.7927e-08 | 2.08e-08 | 6.989e-05 | 0.0004362 | 0.00050609 | 1.0628e-10 | 6.6331e-10 | 7.6959e-10 | 2.5859e-06 | 1.6139e-05 | 1.8725e-05
In-112m |  | 0.11319 | 1.772e-05 | 2005.2083 | 0.31393 | 1.0889e-08 | 2.0401e-09 | 1.2929e-08 | 0.0001929 | 3.6142e-05 | 0.00022904 | 4.0288e-10 | 7.5483e-11 | 4.7836e-10 | 7.1373e-06 | 1.3373e-06 | 8.4746e-06
In-113m |  | 0.54762 | 8.5733e-05 | 2005.2083 | 0.31393 | 5.0655e-08 | 1.1312e-07 | 1.6377e-07 | 0.00018548 | 0.0004142 | 0.00059968 | 1.8742e-09 | 4.1854e-09 | 6.0596e-09 | 6.8628e-06 | 1.5325e-05 | 2.2188e-05
In-114 |  | 0.006597 | 1.0328e-06 | 2005.2083 | 0.31393 | 0 | 8.7671e-11 | 8.7671e-11 | 0 | 2.6648e-05 | 2.6648e-05 | 0 | 3.2438e-12 | 3.2438e-12 | 0 | 9.8599e-07 | 9.8599e-07
In-114m |  | 390.1164 | 0.061075 | 2005.2083 | 0.31393 | 0.021651 | 2.3248e-05 | 0.021675 | 0.11129 | 0.0001195 | 0.11141 | 0.0008011 | 8.6018e-07 | 0.00080196 | 0.0041177 | 4.4213e-06 | 0.0041221
In-115 |  | 1983.3672 | 0.31051 | 2005.2083 | 0.31393 | 3.0014 | 2.3929e-06 | 3.0014 | 3.0345 | 2.4192e-06 | 3.0345 | 0.11105 | 8.8537e-08 | 0.11105 | 0.11228 | 8.9512e-08 | 0.11228
In-115m |  | 1.4818 | 0.00023198 | 2005.2083 | 0.31393 | 4.0626e-07 | 1.8798e-07 | 5.9424e-07 | 0.00054977 | 0.00025439 | 0.00080415 | 1.5032e-08 | 6.9553e-09 | 2.1987e-08 | 2.0341e-05 | 9.4123e-06 | 2.9754e-05
In-116m |  | 0.29954 | 4.6894e-05 | 2005.2083 | 0.31393 | 6.2618e-08 | 6.4611e-07 | 7.0873e-07 | 0.00041919 | 0.0043253 | 0.0047445 | 2.3169e-09 | 2.3906e-08 | 2.6223e-08 | 1.551e-05 | 0.00016004 | 0.00017555
In-117 |  | 0.23782 | 3.7233e-05 | 2005.2083 | 0.31393 | 3.1062e-08 | 1.339e-07 | 1.6496e-07 | 0.0002619 | 0.001129 | 0.0013909 | 1.1493e-09 | 4.9543e-09 | 6.1036e-09 | 9.6903e-06 | 4.1772e-05 | 5.1462e-05
In-117m |  | 0.6397 | 0.00010015 | 2005.2083 | 0.31393 | 2.116e-07 | 4.771e-08 | 2.5931e-07 | 0.00066328 | 0.00014955 | 0.00081284 | 7.8292e-09 | 1.7653e-09 | 9.5945e-09 | 2.4541e-05 | 5.5335e-06 | 3.0075e-05
In-118 |  | 0.00045876 | 7.1822e-08 | 2005.2083 | 0.31393 | 0 | 4.7969e-11 | 4.7969e-11 | 0 | 0.00020967 | 0.00020967 | 0 | 1.7749e-12 | 1.7749e-12 | 0 | 7.7577e-06 | 7.7577e-06
In-118m |  | 0.024025 | 3.7612e-06 | 2005.2083 | 0.31393 | 0 | 5.7531e-08 | 5.7531e-08 | 0 | 0.0048018 | 0.0048018 | 0 | 2.1286e-09 | 2.1286e-09 | 0 | 0.00017767 | 0.00017767
In-119 |  | 0.013212 | 2.0685e-06 | 2005.2083 | 0.31393 | 0 | 8.5499e-09 | 8.5499e-09 | 0 | 0.0012976 | 0.0012976 | 0 | 3.1635e-10 | 3.1635e-10 | 0 | 4.8011e-05 | 4.8011e-05
In-119m |  | 0.099093 | 1.5514e-05 | 2005.2083 | 0.31393 | 8.0295e-09 | 7.0464e-09 | 1.5076e-08 | 0.00016248 | 0.00014259 | 0.00030507 | 2.9709e-10 | 2.6072e-10 | 5.5781e-10 | 6.0118e-06 | 5.2758e-06 | 1.1288e-05
In-121 |  | 0.0021195 | 3.3182e-07 | 2005.2083 | 0.31393 | 0 | 1.6892e-09 | 1.6892e-09 | 0 | 0.0015982 | 0.0015982 | 0 | 6.2502e-11 | 6.2502e-11 | 0 | 5.9132e-05 | 5.9132e-05
In-121m |  | 0.02136 | 3.344e-06 | 2005.2083 | 0.31393 | 0 | 1.5306e-09 | 1.5306e-09 | 0 | 0.00014369 | 0.00014369 | 0 | 5.6632e-11 | 5.6632e-11 | 0 | 5.3165e-06 | 5.3165e-06
Ir-180 |  | 0.0082578 | 1.2928e-06 | 2005.2083 | 0.31393 | 0 | 1.0929e-08 | 1.0929e-08 | 0 | 0.0026538 | 0.0026538 | 0 | 4.0437e-10 | 4.0437e-10 | 0 | 9.8192e-05 | 9.8192e-05
Ir-182 |  | 0.082578 | 1.2928e-05 | 2005.2083 | 0.31393 | 9.38e-09 | 9.6911e-08 | 1.0629e-07 | 0.00022777 | 0.0023533 | 0.002581 | 3.4706e-10 | 3.5857e-09 | 3.9328e-09 | 8.4275e-06 | 8.707e-05 | 9.5498e-05
Ir-183 |  | 0.3193 | 4.9988e-05 | 2005.2083 | 0.31393 | 5.5644e-08 | 3.1986e-07 | 3.755e-07 | 0.00034945 | 0.0020087 | 0.0023581 | 2.0588e-09 | 1.1835e-08 | 1.3894e-08 | 1.293e-05 | 7.4322e-05 | 8.7251e-05
Ir-184 |  | 1.0207 | 0.00015979 | 2005.2083 | 0.31393 | 5.6269e-07 | 1.681e-06 | 2.2437e-06 | 0.0011055 | 0.0033026 | 0.0044081 | 2.082e-08 | 6.2199e-08 | 8.3018e-08 | 4.0902e-05 | 0.0001222 | 0.0001631
Ir-185 |  | 4.7565 | 0.00074465 | 2005.2083 | 0.31393 | 4.8573e-06 | 3.4344e-06 | 8.2918e-06 | 0.0020477 | 0.0014479 | 0.0034956 | 1.7972e-07 | 1.2707e-07 | 3.0679e-07 | 7.5766e-05 | 5.3571e-05 | 0.00012934
Ir-186 |  | 5.4964 | 0.00086049 | 2005.2083 | 0.31393 | 8.5617e-06 | 7.6661e-06 | 1.6228e-05 | 0.0031235 | 0.0027968 | 0.0059203 | 3.1678e-07 | 2.8365e-07 | 6.0043e-07 | 0.00011557 | 0.00010348 | 0.00021905
Ir-186m |  | 0.6342 | 9.9287e-05 | 2005.2083 | 0.31393 | 1.4009e-07 | 6.7356e-07 | 8.1364e-07 | 0.00044293 | 0.0021297 | 0.0025726 | 5.1832e-09 | 2.4922e-08 | 3.0105e-08 | 1.6388e-05 | 7.8797e-05 | 9.5186e-05
Ir-187 |  | 3.4683 | 0.00054298 | 2005.2083 | 0.31393 | 1.1678e-06 | 8.8759e-07 | 2.0554e-06 | 0.00067515 | 0.00051317 | 0.0011883 | 4.3207e-08 | 3.2841e-08 | 7.6048e-08 | 2.4981e-05 | 1.8987e-05 | 4.3968e-05
Ir-188 |  | 13.7079 | 0.002146 | 2005.2083 | 0.31393 | 2.8961e-05 | 2.5309e-05 | 5.4269e-05 | 0.0042364 | 0.0037022 | 0.0079386 | 1.0715e-06 | 9.3641e-07 | 2.008e-06 | 0.00015675 | 0.00013698 | 0.00029373
Ir-189 |  | 104.6423 | 0.016382 | 2005.2083 | 0.31393 | 0.00024237 | 5.1073e-06 | 0.00024748 | 0.0046445 | 9.7869e-05 | 0.0047423 | 8.9678e-06 | 1.8897e-07 | 9.1568e-06 | 0.00017185 | 3.6212e-06 | 0.00017547
Ir-190 |  | 93.3853 | 0.01462 | 2005.2083 | 0.31393 | 0.00053902 | 0.00011113 | 0.00065015 | 0.011574 | 0.0023862 | 0.01396 | 1.9944e-05 | 4.1118e-06 | 2.4056e-05 | 0.00042824 | 8.8291e-05 | 0.00051653
Ir-190m |  | 0.36995 | 5.7917e-05 | 2005.2083 | 0.31393 | 9.5543e-09 | 7.7094e-13 | 9.555e-09 | 5.1787e-05 | 4.1787e-09 | 5.1791e-05 | 3.5351e-10 | 2.8525e-14 | 3.5354e-10 | 1.9161e-06 | 1.5461e-10 | 1.9163e-06
Ir-190n |  | 1.0197 | 0.00015963 | 2005.2083 | 0.31393 | 3.7464e-07 | 3.3924e-08 | 4.0856e-07 | 0.00073673 | 6.6712e-05 | 0.00080345 | 1.3862e-08 | 1.2552e-09 | 1.5117e-08 | 2.7259e-05 | 2.4684e-06 | 2.9727e-05
Ir-191m |  | 0.00045326 | 7.096e-08 | 2005.2083 | 0.31393 | 0 | 2.204e-11 | 2.204e-11 | 0 | 9.7503e-05 | 9.7503e-05 | 0 | 8.1546e-13 | 8.1546e-13 | 0 | 3.6076e-06 | 3.6076e-06
Ir-192 |  | 566.2325 | 0.088647 | 2005.2083 | 0.31393 | 0.015294 | 0.00037366 | 0.015668 | 0.054161 | 0.0013232 | 0.055484 | 0.00056588 | 1.3825e-05 | 0.0005797 | 0.0020039 | 4.896e-05 | 0.0020529
Ir-192m |  | 0.0079825 | 1.2497e-06 | 2005.2083 | 0.31393 | 0 | 3.9106e-13 | 3.9106e-13 | 0 | 9.8236e-08 | 9.8236e-08 | 0 | 1.4469e-14 | 1.4469e-14 | 0 | 3.6347e-09 | 3.6347e-09
Ir-192n |  | 2002.3281 | 0.31348 | 2005.2083 | 0.31393 | 0.45341 | 2.4341e-06 | 0.45341 | 0.45406 | 2.4376e-06 | 0.45406 | 0.016776 | 9.006e-08 | 0.016776 | 0.0168 | 9.019e-08 | 0.0168
Ir-193m |  | 83.476 | 0.013069 | 2005.2083 | 0.31393 | 0.00041696 | 1.587e-08 | 0.00041698 | 0.010016 | 3.8121e-07 | 0.010016 | 1.5428e-05 | 5.8718e-10 | 1.5428e-05 | 0.00037059 | 1.4105e-08 | 0.00037061
Ir-194 |  | 6.3684 | 0.00099701 | 2005.2083 | 0.31393 | 1.5905e-05 | 5.5529e-07 | 1.646e-05 | 0.005008 | 0.00017484 | 0.0051829 | 5.8849e-07 | 2.0546e-08 | 6.0903e-07 | 0.0001853 | 6.4693e-06 | 0.00019177
Ir-194m |  | 1046.7657 | 0.16388 | 2005.2083 | 0.31393 | 0.051511 | 0.00199 | 0.053501 | 0.098676 | 0.0038121 | 0.10249 | 0.0019059 | 7.3631e-05 | 0.0019796 | 0.003651 | 0.00014105 | 0.0037921
Ir-195 |  | 0.82578 | 0.00012928 | 2005.2083 | 0.31393 | 2.5421e-07 | 3.3209e-08 | 2.8742e-07 | 0.00061728 | 8.0641e-05 | 0.00069792 | 9.4057e-09 | 1.2287e-09 | 1.0634e-08 | 2.2839e-05 | 2.9837e-06 | 2.5823e-05
Ir-195m |  | 1.2552 | 0.00019651 | 2005.2083 | 0.31393 | 6.8269e-07 | 3.74e-07 | 1.0567e-06 | 0.0010906 | 0.00059748 | 0.0016881 | 2.526e-08 | 1.3838e-08 | 3.9097e-08 | 4.0353e-05 | 2.2107e-05 | 6.246e-05
Ir-196 |  | 0.0047711 | 7.4695e-07 | 2005.2083 | 0.31393 | 0 | 1.0117e-09 | 1.0117e-09 | 0 | 0.0004252 | 0.0004252 | 0 | 3.7433e-11 | 3.7433e-11 | 0 | 1.5732e-05 | 1.5732e-05
Ir-196m |  | 0.46243 | 7.2397e-05 | 2005.2083 | 0.31393 | 1.8479e-07 | 9.2986e-07 | 1.1146e-06 | 0.00080128 | 0.0040321 | 0.0048333 | 6.8372e-09 | 3.4405e-08 | 4.1242e-08 | 2.9647e-05 | 0.00014919 | 0.00017883
K-38 |  | 0.042037 | 6.5812e-06 | 2005.2083 | 0.31393 | 0 | 1.1988e-07 | 1.1988e-07 | 0 | 0.0057182 | 0.0057182 | 0 | 4.4355e-09 | 4.4355e-09 | 0 | 0.00021157 | 0.00021157
K-40 |  | 2005.2085 | 0.31393 | 2005.2083 | 0.31393 | 0.65809 | 0.00029104 | 0.65838 | 0.65809 | 0.00029104 | 0.65838 | 0.024349 | 1.0769e-05 | 0.02436 | 0.024349 | 1.0769e-05 | 0.02436
K-42 |  | 4.0826 | 0.00063916 | 2005.2083 | 0.31393 | 6.1631e-06 | 1.112e-06 | 7.2751e-06 | 0.0030271 | 0.00054616 | 0.0035732 | 2.2804e-07 | 4.1144e-08 | 2.6918e-07 | 0.000112 | 2.0208e-05 | 0.00013221
K-43 |  | 7.3659 | 0.0011532 | 2005.2083 | 0.31393 | 1.1774e-05 | 5.8303e-06 | 1.7604e-05 | 0.0032051 | 0.0015872 | 0.0047923 | 4.3563e-07 | 2.1572e-07 | 6.5135e-07 | 0.00011859 | 5.8725e-05 | 0.00017731
K-44 |  | 0.12183 | 1.9073e-05 | 2005.2083 | 0.31393 | 1.7986e-08 | 2.6502e-07 | 2.83e-07 | 0.00029603 | 0.004362 | 0.004658 | 6.6547e-10 | 9.8056e-09 | 1.0471e-08 | 1.0953e-05 | 0.00016139 | 0.00017235
K-45 |  | 0.095239 | 1.491e-05 | 2005.2083 | 0.31393 | 9.2678e-09 | 1.5756e-07 | 1.6683e-07 | 0.00019513 | 0.0033173 | 0.0035124 | 3.4291e-10 | 5.8296e-09 | 6.1726e-09 | 7.2197e-06 | 0.00012274 | 0.00012996
K-46 |  | 0.0096341 | 1.5083e-06 | 2005.2083 | 0.31393 | 0 | 2.5888e-08 | 2.5888e-08 | 0 | 0.0053883 | 0.0053883 | 0 | 9.5786e-10 | 9.5786e-10 | 0 | 0.00019937 | 0.00019937
Kr-74 |  | 0.063309 | 9.9115e-06 | 2005.2083 | 0.31393 | 0 | 5.4393e-08 | 5.4393e-08 | 0 | 0.0017228 | 0.0017228 | 0 | 2.0125e-09 | 2.0125e-09 | 0 | 6.3743e-05 | 6.3743e-05
Kr-75 |  | 0.023617 | 3.6974e-06 | 2005.2083 | 0.31393 | 0 | 2.5256e-08 | 2.5256e-08 | 0 | 0.0021443 | 0.0021443 | 0 | 9.3446e-10 | 9.3446e-10 | 0 | 7.934e-05 | 7.934e-05
Kr-76 |  | 4.8886 | 0.00076534 | 2005.2083 | 0.31393 | 0 | 1.6353e-06 | 1.6353e-06 | 0 | 0.00067079 | 0.00067079 | 0 | 6.0508e-08 | 6.0508e-08 | 0 | 2.4819e-05 | 2.4819e-05
Kr-77 |  | 0.40958 | 6.4123e-05 | 2005.2083 | 0.31393 | 0 | 3.4666e-07 | 3.4666e-07 | 0 | 0.0016971 | 0.0016971 | 0 | 1.2826e-08 | 1.2826e-08 | 0 | 6.2794e-05 | 6.2794e-05
Kr-79 |  | 11.5741 | 0.001812 | 2005.2083 | 0.31393 | 0 | 2.3485e-06 | 2.3485e-06 | 0 | 0.00040687 | 0.00040687 | 0 | 8.6893e-08 | 8.6893e-08 | 0 | 1.5054e-05 | 1.5054e-05
Kr-81 |  | 2005.2053 | 0.31393 | 2005.2083 | 0.31393 | 0 | 1.4002e-06 | 1.4002e-06 | 0 | 1.4002e-06 | 1.4002e-06 | 0 | 5.1808e-08 | 5.1808e-08 | 0 | 5.1808e-08 | 5.1808e-08
Kr-81m |  | 0.001202 | 1.8817e-07 | 2005.2083 | 0.31393 | 0 | 1.2238e-10 | 1.2238e-10 | 0 | 0.00020417 | 0.00020417 | 0 | 4.5282e-12 | 4.5282e-12 | 0 | 7.5542e-06 | 7.5542e-06
Kr-83m |  | 0.60447 | 9.4633e-05 | 2005.2083 | 0.31393 | 0 | 1.2155e-11 | 1.2155e-11 | 0 | 4.0321e-08 | 4.0321e-08 | 0 | 4.4972e-13 | 4.4972e-13 | 0 | 1.4919e-09 | 1.4919e-09
Kr-85 |  | 1941.9766 | 0.30403 | 2005.2083 | 0.31393 | 0 | 8.5553e-06 | 8.5553e-06 | 0 | 8.8339e-06 | 8.8339e-06 | 0 | 3.1655e-07 | 3.1655e-07 | 0 | 3.2685e-07 | 3.2685e-07
Kr-85m |  | 1.4798 | 0.00023167 | 2005.2083 | 0.31393 | 0 | 1.853e-07 | 1.853e-07 | 0 | 0.00025109 | 0.00025109 | 0 | 6.8559e-09 | 6.8559e-09 | 0 | 9.2902e-06 | 9.2902e-06
Kr-87 |  | 0.42004 | 6.576e-05 | 2005.2083 | 0.31393 | 0 | 3.0483e-07 | 3.0483e-07 | 0 | 0.0014552 | 0.0014552 | 0 | 1.1279e-08 | 1.1279e-08 | 0 | 5.3843e-05 | 5.3843e-05
Kr-88 |  | 0.93808 | 0.00014686 | 2005.2083 | 0.31393 | 0 | 1.6651e-06 | 1.6651e-06 | 0 | 0.0035592 | 0.0035592 | 0 | 6.1608e-08 | 6.1608e-08 | 0 | 0.00013169 | 0.00013169
Kr-89 |  | 0.017341 | 2.7149e-06 | 2005.2083 | 0.31393 | 0 | 3.0305e-08 | 3.0305e-08 | 0 | 0.0035042 | 0.0035042 | 0 | 1.1213e-09 | 1.1213e-09 | 0 | 0.00012966 | 0.00012966
La-128 |  | 0.028517 | 4.4645e-06 | 2005.2083 | 0.31393 | 0 | 6.7767e-08 | 6.7767e-08 | 0 | 0.0047652 | 0.0047652 | 0 | 2.5074e-09 | 2.5074e-09 | 0 | 0.00017631 | 0.00017631
La-129 |  | 0.06386 | 9.9977e-06 | 2005.2083 | 0.31393 | 3.497e-09 | 4.7978e-08 | 5.1475e-08 | 0.00010981 | 0.0015065 | 0.0016163 | 1.2939e-10 | 1.7752e-09 | 1.9046e-09 | 4.0628e-06 | 5.5741e-05 | 5.9804e-05
La-130 |  | 0.047895 | 7.4982e-06 | 2005.2083 | 0.31393 | 0 | 9.0178e-08 | 9.0178e-08 | 0 | 0.0037755 | 0.0037755 | 0 | 3.3366e-09 | 3.3366e-09 | 0 | 0.00013969 | 0.00013969
La-131 |  | 0.32481 | 5.085e-05 | 2005.2083 | 0.31393 | 3.365e-08 | 1.71e-07 | 2.0465e-07 | 0.00020774 | 0.0010557 | 0.0012634 | 1.245e-09 | 6.3269e-09 | 7.572e-09 | 7.6864e-06 | 3.906e-05 | 4.6746e-05
La-132 |  | 1.5855 | 0.00024822 | 2005.2083 | 0.31393 | 1.2847e-06 | 2.707e-06 | 3.9917e-06 | 0.0016248 | 0.0034236 | 0.0050484 | 4.7535e-08 | 1.0016e-07 | 1.4769e-07 | 6.0118e-05 | 0.00012667 | 0.00018679
La-132m |  | 0.13378 | 2.0943e-05 | 2005.2083 | 0.31393 | 1.2424e-08 | 7.214e-08 | 8.4563e-08 | 0.00018622 | 0.0010813 | 0.0012675 | 4.5968e-10 | 2.6692e-09 | 3.1288e-09 | 6.8903e-06 | 4.0009e-05 | 4.6899e-05
La-133 |  | 1.2922 | 0.0002023 | 2005.2083 | 0.31393 | 9.9446e-08 | 1.5094e-07 | 2.5038e-07 | 0.00015432 | 0.00023423 | 0.00038855 | 3.6795e-09 | 5.5847e-09 | 9.2642e-09 | 5.7099e-06 | 8.6664e-06 | 1.4376e-05
La-134 |  | 0.035508 | 5.559e-06 | 2005.2083 | 0.31393 | 0 | 2.116e-08 | 2.116e-08 | 0 | 0.001195 | 0.001195 | 0 | 7.8293e-10 | 7.8293e-10 | 0 | 4.4213e-05 | 4.4213e-05
La-135 |  | 6.4411 | 0.0010084 | 2005.2083 | 0.31393 | 4.3851e-07 | 9.1015e-08 | 5.2952e-07 | 0.00013651 | 2.8334e-05 | 0.00016485 | 1.6225e-08 | 3.3675e-09 | 1.9592e-08 | 5.051e-06 | 1.0484e-06 | 6.0994e-06
La-136 |  | 0.054336 | 8.5066e-06 | 2005.2083 | 0.31393 | 0 | 1.7779e-08 | 1.7779e-08 | 0 | 0.00065613 | 0.00065613 | 0 | 6.5784e-10 | 6.5784e-10 | 0 | 2.4277e-05 | 2.4277e-05
La-137 |  | 2005.1968 | 0.31393 | 2005.2083 | 0.31393 | 0.069963 | 1.1253e-05 | 0.069975 | 0.069964 | 1.1253e-05 | 0.069975 | 0.0025886 | 4.1636e-07 | 0.0025891 | 0.0025887 | 4.1637e-07 | 0.0025891
La-138 |  | 2005.2093 | 0.31393 | 2005.2083 | 0.31393 | 1.2019 | 0.0021333 | 1.2041 | 1.2019 | 0.0021333 | 1.2041 | 0.044471 | 7.8933e-05 | 0.04455 | 0.044471 | 7.8933e-05 | 0.04455
La-140 |  | 13.3031 | 0.0020827 | 2005.2083 | 0.31393 | 6.6449e-05 | 2.6993e-05 | 9.3442e-05 | 0.010016 | 0.0040687 | 0.014085 | 2.4586e-06 | 9.9874e-07 | 3.4573e-06 | 0.00037059 | 0.00015054 | 0.00052114
La-141 |  | 1.2948 | 0.00020271 | 2005.2083 | 0.31393 | 9.2463e-07 | 5.0652e-08 | 9.7528e-07 | 0.0014319 | 7.8442e-05 | 0.0015104 | 3.4211e-08 | 1.8741e-09 | 3.6085e-08 | 5.2981e-05 | 2.9023e-06 | 5.5883e-05
La-142 |  | 0.50152 | 7.8516e-05 | 2005.2083 | 0.31393 | 1.9855e-07 | 1.091e-06 | 1.2895e-06 | 0.00079386 | 0.004362 | 0.0051558 | 7.3464e-09 | 4.0366e-08 | 4.7712e-08 | 2.9373e-05 | 0.00016139 | 0.00019077
La-143 |  | 0.078173 | 1.2239e-05 | 2005.2083 | 0.31393 | 7.8385e-09 | 1.9863e-08 | 2.7702e-08 | 0.00020106 | 0.00050951 | 0.00071057 | 2.9002e-10 | 7.3494e-10 | 1.025e-09 | 7.4393e-06 | 1.8852e-05 | 2.6291e-05
Lu-165 |  | 0.059126 | 9.2564e-06 | 2005.2083 | 0.31393 | 3.5659e-09 | 5.4257e-08 | 5.7823e-08 | 0.00012093 | 0.0018401 | 0.001961 | 1.3194e-10 | 2.0075e-09 | 2.1394e-09 | 4.4746e-06 | 6.8083e-05 | 7.2558e-05
Lu-167 |  | 0.28352 | 4.4386e-05 | 2005.2083 | 0.31393 | 4.7835e-08 | 4.115e-07 | 4.5934e-07 | 0.00033832 | 0.0029104 | 0.0032487 | 1.7699e-09 | 1.5226e-08 | 1.6996e-08 | 1.2518e-05 | 0.00010769 | 0.0001202
Lu-169 |  | 11.2504 | 0.0017613 | 2005.2083 | 0.31393 | 2.1479e-05 | 1.2483e-05 | 3.3963e-05 | 0.0038283 | 0.002225 | 0.0060533 | 7.9473e-07 | 4.6188e-07 | 1.2566e-06 | 0.00014165 | 8.2324e-05 | 0.00022397
Lu-169m |  | 0.01468 | 2.2983e-06 | 2005.2083 | 0.31393 | 0 | 6.7626e-15 | 6.7626e-15 | 0 | 9.2371e-10 | 9.2371e-10 | 0 | 2.5022e-16 | 2.5022e-16 | 0 | 3.4177e-11 | 3.4177e-11
Lu-170 |  | 15.95 | 0.0024971 | 2005.2083 | 0.31393 | 4.4674e-05 | 3.6446e-05 | 8.112e-05 | 0.0056164 | 0.0045819 | 0.010198 | 1.653e-06 | 1.3485e-06 | 3.0014e-06 | 0.00020781 | 0.00016953 | 0.00037734
Lu-171 |  | 65.3222 | 0.010227 | 2005.2083 | 0.31393 | 0.00026828 | 3.3315e-05 | 0.00030159 | 0.0082354 | 0.0010227 | 0.0092581 | 9.9263e-06 | 1.2327e-06 | 1.1159e-05 | 0.00030471 | 3.7839e-05 | 0.00034255
Lu-171m |  | 0.0072485 | 1.1348e-06 | 2005.2083 | 0.31393 | 0 | 1.3065e-12 | 1.3065e-12 | 0 | 3.6142e-07 | 3.6142e-07 | 0 | 4.8339e-14 | 4.8339e-14 | 0 | 1.3373e-08 | 1.3373e-08
Lu-172 |  | 53.1139 | 0.0083153 | 2005.2083 | 0.31393 | 0.00035374 | 8.6994e-05 | 0.00044073 | 0.013355 | 0.0032843 | 0.016639 | 1.3088e-05 | 3.2188e-06 | 1.6307e-05 | 0.00049412 | 0.00012152 | 0.00061564
Lu-172m |  | 0.020369 | 3.1889e-06 | 2005.2083 | 0.31393 | 0 | 1.4522e-14 | 1.4522e-14 | 0 | 1.4295e-09 | 1.4295e-09 | 0 | 5.373e-16 | 5.373e-16 | 0 | 5.2893e-11 | 5.2893e-11
Lu-173 |  | 1573.759 | 0.24638 | 2005.2083 | 0.31393 | 0.022884 | 0.00018613 | 0.02307 | 0.029158 | 0.00023716 | 0.029395 | 0.00084671 | 6.8868e-06 | 0.0008536 | 0.0010788 | 8.7749e-06 | 0.0010876
Lu-174 |  | 1809.2112 | 0.28324 | 2005.2083 | 0.31393 | 0.033069 | 0.0001475 | 0.033216 | 0.036651 | 0.00016348 | 0.036815 | 0.0012235 | 5.4576e-06 | 0.001229 | 0.0013561 | 6.0488e-06 | 0.0013621
Lu-174m |  | 936.1092 | 0.14655 | 2005.2083 | 0.31393 | 0.016833 | 3.0459e-05 | 0.016864 | 0.036058 | 6.5246e-05 | 0.036123 | 0.00062283 | 1.127e-06 | 0.00062395 | 0.0013341 | 2.4141e-06 | 0.0013365
Lu-176 |  | 2005.2134 | 0.31393 | 2005.2083 | 0.31393 | 1.1945 | 0.00075876 | 1.1953 | 1.1945 | 0.00075876 | 1.1953 | 0.044197 | 2.8074e-05 | 0.044225 | 0.044197 | 2.8074e-05 | 0.044225
Lu-176m |  | 1.2007 | 0.00018797 | 2005.2083 | 0.31393 | 5.8641e-07 | 1.6922e-08 | 6.0333e-07 | 0.00097934 | 2.8261e-05 | 0.0010076 | 2.1697e-08 | 6.2612e-10 | 2.2323e-08 | 3.6236e-05 | 1.0457e-06 | 3.7281e-05
Lu-177 |  | 52.6937 | 0.0082495 | 2005.2083 | 0.31393 | 0.00025736 | 1.4449e-06 | 0.0002588 | 0.0097934 | 5.4983e-05 | 0.0098484 | 9.5222e-06 | 5.346e-08 | 9.5756e-06 | 0.00036236 | 2.0344e-06 | 0.00036439
Lu-177m |  | 1008.856 | 0.15794 | 2005.2083 | 0.31393 | 0.065697 | 0.00078009 | 0.066477 | 0.13058 | 0.0015505 | 0.13213 | 0.0024308 | 2.8863e-05 | 0.0024596 | 0.0048314 | 5.7369e-05 | 0.0048888
Lu-178 |  | 0.15635 | 2.4477e-05 | 2005.2083 | 0.31393 | 1.7065e-08 | 1.8406e-08 | 3.5471e-08 | 0.00021887 | 0.00023606 | 0.00045493 | 6.3141e-10 | 6.8101e-10 | 1.3124e-09 | 8.0981e-06 | 8.7342e-06 | 1.6832e-05
Lu-178m |  | 0.12717 | 1.9909e-05 | 2005.2083 | 0.31393 | 1.7457e-08 | 1.0531e-07 | 1.2276e-07 | 0.00027525 | 0.0016605 | 0.0019357 | 6.4589e-10 | 3.8963e-09 | 4.5422e-09 | 1.0184e-05 | 6.1438e-05 | 7.1622e-05
Lu-179 |  | 1.5161 | 0.00023736 | 2005.2083 | 0.31393 | 7.2926e-07 | 4.5175e-08 | 7.7443e-07 | 0.00096451 | 5.9748e-05 | 0.0010243 | 2.6982e-08 | 1.6715e-09 | 2.8654e-08 | 3.5687e-05 | 2.2107e-06 | 3.7897e-05
Lu-180 |  | 0.031379 | 4.9126e-06 | 2005.2083 | 0.31393 | 0 | 4.0669e-08 | 4.0669e-08 | 0 | 0.0025988 | 0.0025988 | 0 | 1.5048e-09 | 1.5048e-09 | 0 | 9.6157e-05 | 9.6157e-05
Lu-181 |  | 0.019268 | 3.0165e-06 | 2005.2083 | 0.31393 | 0 | 9.0873e-09 | 9.0873e-09 | 0 | 0.0009457 | 0.0009457 | 0 | 3.3623e-10 | 3.3623e-10 | 0 | 3.4991e-05 | 3.4991e-05
Mg-27 |  | 0.052068 | 8.1515e-06 | 2005.2083 | 0.31393 | 0 | 3.9595e-08 | 3.9595e-08 | 0 | 0.0015249 | 0.0015249 | 0 | 1.465e-09 | 1.465e-09 | 0 | 5.642e-05 | 5.642e-05
Mg-28 |  | 6.9084 | 0.0010816 | 2005.2083 | 0.31393 | 3.8342e-05 | 8.057e-06 | 4.6399e-05 | 0.011129 | 0.0023386 | 0.013468 | 1.4186e-06 | 2.9811e-07 | 1.7168e-06 | 0.00041177 | 8.6528e-05 | 0.0004983
Mn-50m |  | 0.0096341 | 1.5083e-06 | 2005.2083 | 0.31393 | 0 | 3.8392e-08 | 3.8392e-08 | 0 | 0.0079908 | 0.0079908 | 0 | 1.4205e-09 | 1.4205e-09 | 0 | 0.00029566 | 0.00029566
Mn-51 |  | 0.25434 | 3.9818e-05 | 2005.2083 | 0.31393 | 4.8652e-08 | 2.1015e-07 | 2.588e-07 | 0.00038358 | 0.0016568 | 0.0020404 | 1.8001e-09 | 7.7755e-09 | 9.5756e-09 | 1.4192e-05 | 6.1302e-05 | 7.5494e-05
Mn-52 |  | 44.3224 | 0.0069389 | 2005.2083 | 0.31393 | 0.00027223 | 0.00013125 | 0.00040348 | 0.012316 | 0.0059381 | 0.018254 | 1.0072e-05 | 4.8564e-06 | 1.4929e-05 | 0.00045569 | 0.00021971 | 0.0006754
Mn-52m |  | 0.11616 | 1.8185e-05 | 2005.2083 | 0.31393 | 1.5258e-08 | 2.3994e-07 | 2.552e-07 | 0.00026338 | 0.004142 | 0.0044054 | 5.6453e-10 | 8.8779e-09 | 9.4424e-09 | 9.7452e-06 | 0.00015325 | 0.000163
Mn-53 |  | 2005.2081 | 0.31393 | 2005.2083 | 0.31393 | 0.002708 | 0 | 0.002708 | 0.002708 | 0 | 0.002708 | 0.0001002 | 0 | 0.0001002 | 0.0001002 | 0 | 0.0001002
Mn-54 |  | 1374.0467 | 0.21511 | 2005.2083 | 0.31393 | 0.018302 | 0.000962 | 0.019264 | 0.026709 | 0.0014039 | 0.028113 | 0.00067719 | 3.5594e-05 | 0.00071278 | 0.00098825 | 5.1944e-05 | 0.0010402
Mn-56 |  | 0.85184 | 0.00013336 | 2005.2083 | 0.31393 | 4.8538e-07 | 1.2722e-06 | 1.7576e-06 | 0.0011426 | 0.0029947 | 0.0041373 | 1.7959e-08 | 4.7071e-08 | 6.503e-08 | 4.2275e-05 | 0.0001108 | 0.00015308
Mn-57 |  | 0.0078357 | 1.2267e-06 | 2005.2083 | 0.31393 | 0 | 7.5915e-10 | 7.5915e-10 | 0 | 0.00019427 | 0.00019427 | 0 | 2.8089e-11 | 2.8089e-11 | 0 | 7.1881e-06 | 7.1881e-06
Mn-58m |  | 0.0059823 | 9.3656e-07 | 2005.2083 | 0.31393 | 0 | 1.2576e-08 | 1.2576e-08 | 0 | 0.0042153 | 0.0042153 | 0 | 4.6531e-10 | 4.6531e-10 | 0 | 0.00015597 | 0.00015597
Mo-101 |  | 0.080431 | 1.2592e-05 | 2005.2083 | 0.31393 | 9.1956e-09 | 1.0248e-07 | 1.1167e-07 | 0.00022926 | 0.0025549 | 0.0027841 | 3.4024e-10 | 3.7917e-09 | 4.1319e-09 | 8.4825e-06 | 9.453e-05 | 0.00010301
Mo-102 |  | 0.062208 | 9.7391e-06 | 2005.2083 | 0.31393 | 6.9051e-09 | 1.1599e-09 | 8.065e-09 | 0.00022258 | 3.7388e-05 | 0.00025997 | 2.5549e-10 | 4.2917e-11 | 2.9841e-10 | 8.2354e-06 | 1.3834e-06 | 9.6188e-06
Mo-89 |  | 0.011616 | 1.8185e-06 | 2005.2083 | 0.31393 | 0 | 1.2103e-08 | 1.2103e-08 | 0 | 0.0020893 | 0.0020893 | 0 | 4.4782e-10 | 4.4782e-10 | 0 | 7.7306e-05 | 7.7306e-05
Mo-90 |  | 1.8365 | 0.00028752 | 2005.2083 | 0.31393 | 2.9083e-06 | 1.2287e-06 | 4.137e-06 | 0.0031754 | 0.0013416 | 0.004517 | 1.0761e-07 | 4.5463e-08 | 1.5307e-07 | 0.00011749 | 4.9638e-05 | 0.00016713
Mo-91 |  | 0.085275 | 1.335e-05 | 2005.2083 | 0.31393 | 7.8248e-09 | 7.0147e-08 | 7.7972e-08 | 0.000184 | 0.0016495 | 0.0018335 | 2.8952e-10 | 2.5954e-09 | 2.885e-09 | 6.8079e-06 | 6.1031e-05 | 6.7839e-05
Mo-91m |  | 0.0059272 | 9.2794e-07 | 2005.2083 | 0.31393 | 0 | 6.9885e-09 | 6.9885e-09 | 0 | 0.0023643 | 0.0023643 | 0 | 2.5858e-10 | 2.5858e-10 | 0 | 8.7477e-05 | 8.7477e-05
Mo-93 |  | 2005.0346 | 0.3139 | 2005.2083 | 0.31393 | 0.017508 | 6.2308e-07 | 0.017509 | 0.017509 | 6.2314e-07 | 0.01751 | 0.00064779 | 2.3054e-08 | 0.00064782 | 0.00064785 | 2.3056e-08 | 0.00064787
Mo-93m |  | 2.2626 | 0.00035423 | 2005.2083 | 0.31393 | 1.7999e-06 | 4.5083e-06 | 6.3082e-06 | 0.0015951 | 0.0039954 | 0.0055905 | 6.6597e-08 | 1.6681e-07 | 2.334e-07 | 5.902e-05 | 0.00014783 | 0.00020685
Mo-99 |  | 21.7807 | 0.0034099 | 2005.2083 | 0.31393 | 9.1871e-05 | 2.7552e-06 | 9.4626e-05 | 0.008458 | 0.00025365 | 0.0087116 | 3.3992e-06 | 1.0194e-07 | 3.5012e-06 | 0.00031294 | 9.3852e-06 | 0.00032233
N-13 |  | 0.054859 | 8.5885e-06 | 2005.2083 | 0.31393 | 0 | 4.5829e-08 | 4.5829e-08 | 0 | 0.0016751 | 0.0016751 | 0 | 1.6957e-09 | 1.6957e-09 | 0 | 6.198e-05 | 6.198e-05
N-16 |  | 0.0006542 | 1.0242e-07 | 2005.2083 | 0.31393 | 0 | 3.0973e-09 | 3.0973e-09 | 0 | 0.0094937 | 0.0094937 | 0 | 1.146e-10 | 1.146e-10 | 0 | 0.00035127 | 0.00035127
Na-22 |  | 1760.3807 | 0.2756 | 2005.2083 | 0.31393 | 0.20517 | 0.0032823 | 0.20845 | 0.23371 | 0.0037388 | 0.23745 | 0.0075914 | 0.00012145 | 0.0077128 | 0.0086472 | 0.00013834 | 0.0087855
Na-24 |  | 4.9411 | 0.00077356 | 2005.2083 | 0.31393 | 1.0658e-05 | 1.8787e-05 | 2.9446e-05 | 0.0043254 | 0.0076243 | 0.01195 | 3.9436e-07 | 6.9513e-07 | 1.0895e-06 | 0.00016004 | 0.0002821 | 0.00044214
Nb-87 |  | 0.020644 | 3.232e-06 | 2005.2083 | 0.31393 | 0 | 2.0907e-08 | 2.0907e-08 | 0 | 0.0020307 | 0.0020307 | 0 | 7.7355e-10 | 7.7355e-10 | 0 | 7.5136e-05 | 7.5136e-05
Nb-88 |  | 0.079825 | 1.2497e-05 | 2005.2083 | 0.31393 | 1.0839e-08 | 2.8308e-07 | 2.9392e-07 | 0.00027229 | 0.0071111 | 0.0073834 | 4.0106e-10 | 1.0474e-08 | 1.0875e-08 | 1.0075e-05 | 0.00026311 | 0.00027318
Nb-88m |  | 0.04283 | 6.7053e-06 | 2005.2083 | 0.31393 | 0 | 1.4954e-07 | 1.4954e-07 | 0 | 0.0070011 | 0.0070011 | 0 | 5.533e-09 | 5.533e-09 | 0 | 0.00025904 | 0.00025904
Nb-89 |  | 0.67053 | 0.00010498 | 2005.2083 | 0.31393 | 3.5726e-07 | 7.9795e-07 | 1.1552e-06 | 0.0010684 | 0.0023862 | 0.0034546 | 1.3219e-08 | 2.9524e-08 | 4.2743e-08 | 3.953e-05 | 8.8291e-05 | 0.00012782
Nb-89m |  | 0.36334 | 5.6883e-05 | 2005.2083 | 0.31393 | 1.1279e-07 | 3.9054e-07 | 5.0333e-07 | 0.00062248 | 0.0021553 | 0.0027778 | 4.1733e-09 | 1.445e-08 | 1.8623e-08 | 2.3032e-05 | 7.9747e-05 | 0.00010278
Nb-90 |  | 4.8225 | 0.000755 | 2005.2083 | 0.31393 | 1.4185e-05 | 1.8072e-05 | 3.2257e-05 | 0.0058983 | 0.0075143 | 0.013413 | 5.2486e-07 | 6.6866e-07 | 1.1935e-06 | 0.00021824 | 0.00027803 | 0.00049627
Nb-91 |  | 2004.1869 | 0.31377 | 2005.2083 | 0.31393 | 0.014609 | 3.0958e-06 | 0.014612 | 0.014616 | 3.0974e-06 | 0.014619 | 0.00054052 | 1.1454e-07 | 0.00054063 | 0.00054079 | 1.146e-07 | 0.00054091
Nb-91m |  | 474.9056 | 0.074349 | 2005.2083 | 0.31393 | 0.0080302 | 1.0417e-05 | 0.0080406 | 0.033906 | 4.3986e-05 | 0.03395 | 0.00029712 | 3.8545e-07 | 0.0002975 | 0.0012545 | 1.6275e-06 | 0.0012562
Nb-92 |  | 2005.2083 | 0.31393 | 2005.2083 | 0.31393 | 0.21071 | 0.0025035 | 0.21321 | 0.21071 | 0.0025035 | 0.21321 | 0.0077962 | 9.2631e-05 | 0.0078888 | 0.0077962 | 9.2631e-05 | 0.0078888
Nb-92m |  | 80.4636 | 0.012597 | 2005.2083 | 0.31393 | 0.00015451 | 6.5307e-05 | 0.00021982 | 0.0038506 | 0.0016275 | 0.0054781 | 5.717e-06 | 2.4163e-06 | 8.1334e-06 | 0.00014247 | 6.0217e-05 | 0.00020269
Nb-93m |  | 1962.7433 | 0.30728 | 2005.2083 | 0.31393 | 0.015178 | 1.0907e-07 | 0.015178 | 0.015506 | 1.1143e-07 | 0.015506 | 0.00056158 | 4.0357e-09 | 0.00056159 | 0.00057373 | 4.123e-09 | 0.00057374
Nb-94 |  | 2005.1741 | 0.31392 | 2005.2083 | 0.31393 | 0.37912 | 0.0026135 | 0.38173 | 0.37912 | 0.0026135 | 0.38174 | 0.014027 | 9.6698e-05 | 0.014124 | 0.014028 | 9.67e-05 | 0.014124
Nb-94m |  | 0.034479 | 5.3979e-06 | 2005.2083 | 0.31393 | 0 | 1.3551e-10 | 1.3551e-10 | 0 | 7.8808e-06 | 7.8808e-06 | 0 | 5.0138e-12 | 5.0138e-12 | 0 | 2.9159e-07 | 2.9159e-07
Nb-95 |  | 277.1881 | 0.043395 | 2005.2083 | 0.31393 | 0.0019794 | 0.00017684 | 0.0021562 | 0.014319 | 0.0012793 | 0.015598 | 7.3238e-05 | 6.543e-06 | 7.9781e-05 | 0.00052981 | 4.7333e-05 | 0.00057714
Nb-95m |  | 28.6181 | 0.0044803 | 2005.2083 | 0.31393 | 0.00010589 | 1.4805e-06 | 0.00010737 | 0.0074193 | 0.00010373 | 0.007523 | 3.9178e-06 | 5.4778e-08 | 3.9726e-06 | 0.00027451 | 3.8382e-06 | 0.00027835
Nb-96 |  | 7.7127 | 0.0012075 | 2005.2083 | 0.31393 | 2.243e-05 | 1.5932e-05 | 3.8362e-05 | 0.0058315 | 0.004142 | 0.0099736 | 8.2992e-07 | 5.8947e-07 | 1.4194e-06 | 0.00021577 | 0.00015325 | 0.00036902
Nb-97 |  | 0.39692 | 6.2141e-05 | 2005.2083 | 0.31393 | 7.8277e-08 | 2.2057e-07 | 2.9885e-07 | 0.00039545 | 0.0011143 | 0.0015098 | 2.8963e-09 | 8.1612e-09 | 1.1057e-08 | 1.4632e-05 | 4.123e-05 | 5.5861e-05
Nb-98m |  | 0.28242 | 4.4214e-05 | 2005.2083 | 0.31393 | 7.3773e-08 | 6.8145e-07 | 7.5523e-07 | 0.0005238 | 0.0048385 | 0.0053623 | 2.7296e-09 | 2.5214e-08 | 2.7943e-08 | 1.9381e-05 | 0.00017902 | 0.0001984
Nb-99 |  | 0.0013763 | 2.1547e-07 | 2005.2083 | 0.31393 | 0 | 2.0932e-10 | 2.0932e-10 | 0 | 0.00030497 | 0.00030497 | 0 | 7.7448e-12 | 7.7448e-12 | 0 | 1.1284e-05 | 1.1284e-05
Nb-99m |  | 0.014313 | 2.2409e-06 | 2005.2083 | 0.31393 | 0 | 1.01e-08 | 1.01e-08 | 0 | 0.0014149 | 0.0014149 | 0 | 3.7369e-10 | 3.7369e-10 | 0 | 5.2351e-05 | 5.2351e-05
Nd-134 |  | 0.046794 | 7.3259e-06 | 2005.2083 | 0.31393 | 0 | 1.9845e-08 | 1.9845e-08 | 0 | 0.0008504 | 0.0008504 | 0 | 7.3427e-10 | 7.3427e-10 | 0 | 3.1465e-05 | 3.1465e-05
Nd-135 |  | 0.068264 | 1.0687e-05 | 2005.2083 | 0.31393 | 8.032e-09 | 7.0255e-08 | 7.8287e-08 | 0.00023593 | 0.0020637 | 0.0022996 | 2.9718e-10 | 2.5994e-09 | 2.8966e-09 | 8.7295e-06 | 7.6356e-05 | 8.5086e-05
Nd-136 |  | 0.27884 | 4.3654e-05 | 2005.2083 | 0.31393 | 6.5822e-08 | 5.6068e-08 | 1.2189e-07 | 0.00047335 | 0.00040321 | 0.00087656 | 2.4354e-09 | 2.0745e-09 | 4.51e-09 | 1.7514e-05 | 1.4919e-05 | 3.2433e-05
Nd-137 |  | 0.21195 | 3.3182e-05 | 2005.2083 | 0.31393 | 2.6585e-08 | 2.0651e-07 | 2.3309e-07 | 0.00025151 | 0.0019537 | 0.0022052 | 9.8364e-10 | 7.6407e-09 | 8.6244e-09 | 9.306e-06 | 7.2288e-05 | 8.1593e-05
Nd-138 |  | 1.6648 | 0.00026063 | 2005.2083 | 0.31393 | 1.8664e-06 | 3.2866e-08 | 1.8992e-06 | 0.002248 | 3.9587e-05 | 0.0022876 | 6.9056e-08 | 1.2161e-09 | 7.0272e-08 | 8.3177e-05 | 1.4647e-06 | 8.4642e-05
Nd-139 |  | 0.1635 | 2.5597e-05 | 2005.2083 | 0.31393 | 7.925e-09 | 5.8282e-08 | 6.6207e-08 | 9.7192e-05 | 0.00071477 | 0.00081197 | 2.9323e-10 | 2.1564e-09 | 2.4497e-09 | 3.5961e-06 | 2.6447e-05 | 3.0043e-05
Nd-139m |  | 1.8167 | 0.00028442 | 2005.2083 | 0.31393 | 1.2166e-06 | 2.3877e-06 | 3.6044e-06 | 0.0013429 | 0.0026355 | 0.0039784 | 4.5016e-08 | 8.8347e-08 | 1.3336e-07 | 4.9687e-05 | 9.7514e-05 | 0.0001472
Nd-140 |  | 26.7155 | 0.0041825 | 2005.2083 | 0.31393 | 0.00013147 | 2.1683e-07 | 0.00013168 | 0.0098676 | 1.6275e-05 | 0.0098839 | 4.8643e-06 | 8.0227e-09 | 4.8723e-06 | 0.0003651 | 6.0217e-07 | 0.0003657
Nd-141 |  | 0.82247 | 0.00012876 | 2005.2083 | 0.31393 | 1.9415e-08 | 3.9692e-08 | 5.9107e-08 | 4.7335e-05 | 9.6769e-05 | 0.0001441 | 7.1837e-10 | 1.4686e-09 | 2.187e-09 | 1.7514e-06 | 3.5805e-06 | 5.3319e-06
Nd-141m |  | 0.0056887 | 8.906e-07 | 2005.2083 | 0.31393 | 0 | 3.286e-09 | 3.286e-09 | 0 | 0.0011583 | 0.0011583 | 0 | 1.2158e-10 | 1.2158e-10 | 0 | 4.2857e-05 | 4.2857e-05
Nd-144 |  | 2206.9538 | 0.34551 | 2005.2083 | 0.31393 | 164.1312 | 0 | 164.1312 | 149.1273 | 0 | 149.1273 | 6.0729 | 0 | 6.0729 | 5.5177 | 0 | 5.5177
Nd-147 |  | 87.0434 | 0.013627 | 2005.2083 | 0.31393 | 0.0008599 | 9.1332e-06 | 0.00086903 | 0.019809 | 0.0002104 | 0.02002 | 3.1816e-05 | 3.3793e-07 | 3.2154e-05 | 0.00073295 | 7.7848e-06 | 0.00074073
Nd-149 |  | 0.57078 | 8.9358e-05 | 2005.2083 | 0.31393 | 2.2386e-07 | 1.7007e-07 | 3.9393e-07 | 0.00078644 | 0.00059748 | 0.0013839 | 8.2828e-09 | 6.2926e-09 | 1.4575e-08 | 2.9098e-05 | 2.2107e-05 | 5.1205e-05
Nd-151 |  | 0.068484 | 1.0722e-05 | 2005.2083 | 0.31393 | 5.1945e-09 | 4.9199e-08 | 5.4394e-08 | 0.0001521 | 0.0014405 | 0.0015926 | 1.922e-10 | 1.8204e-09 | 2.0126e-09 | 5.6275e-06 | 5.33e-05 | 5.8928e-05
Nd-152 |  | 0.062759 | 9.8253e-06 | 2005.2083 | 0.31393 | 6.5018e-09 | 8.3633e-09 | 1.4865e-08 | 0.00020774 | 0.00026722 | 0.00047496 | 2.4057e-10 | 3.0944e-10 | 5.5001e-10 | 7.6864e-06 | 9.887e-06 | 1.7573e-05
Ne-19 |  | 0.00158 | 2.4736e-07 | 2005.2083 | 0.31393 | 0 | 1.3372e-09 | 1.3372e-09 | 0 | 0.0016971 | 0.0016971 | 0 | 4.9478e-11 | 4.9478e-11 | 0 | 6.2794e-05 | 6.2794e-05
Ne-24 |  | 0.018607 | 2.9131e-06 | 2005.2083 | 0.31393 | 0 | 8.4356e-09 | 8.4356e-09 | 0 | 0.00090905 | 0.00090905 | 0 | 3.1212e-10 | 3.1212e-10 | 0 | 3.3635e-05 | 3.3635e-05
Ni-56 |  | 48.1592 | 0.0075396 | 2005.2083 | 0.31393 | 0.00026016 | 6.8843e-05 | 0.000329 | 0.010832 | 0.0028664 | 0.013699 | 9.6258e-06 | 2.5472e-06 | 1.2173e-05 | 0.00040079 | 0.00010606 | 0.00050685
Ni-57 |  | 11.759 | 0.0018409 | 2005.2083 | 0.31393 | 2.8585e-05 | 1.9754e-05 | 4.8339e-05 | 0.0048745 | 0.0033686 | 0.0082431 | 1.0576e-06 | 7.3091e-07 | 1.7886e-06 | 0.00018036 | 0.00012464 | 0.00030499
Ni-59 |  | 2005.2015 | 0.31393 | 2005.2083 | 0.31393 | 0.0067738 | 2.5365e-08 | 0.0067738 | 0.0067738 | 2.5365e-08 | 0.0067738 | 0.00025063 | 9.3851e-10 | 0.00025063 | 0.00025063 | 9.3852e-10 | 0.00025063
Ni-63 |  | 1998.2832 | 0.31284 | 2005.2083 | 0.31393 | 0.016488 | 0 | 0.016488 | 0.016545 | 0 | 0.016545 | 0.00061005 | 0 | 0.00061005 | 0.00061216 | 0 | 0.00061216
Ni-65 |  | 0.83145 | 0.00013017 | 2005.2083 | 0.31393 | 1.2459e-06 | 4.1341e-07 | 1.6593e-06 | 0.0030048 | 0.00099702 | 0.0040018 | 4.61e-08 | 1.5296e-08 | 6.1396e-08 | 0.00011118 | 3.689e-05 | 0.00014807
Ni-66 |  | 18.0349 | 0.0028235 | 2005.2083 | 0.31393 | 0.0001428 | 4.4836e-09 | 0.00014281 | 0.015877 | 4.9851e-07 | 0.015878 | 5.2836e-06 | 1.6589e-10 | 5.2838e-06 | 0.00058746 | 1.8445e-08 | 0.00058748
Np-232 |  | 0.080926 | 1.2669e-05 | 2005.2083 | 0.31393 | 8.2043e-09 | 7.9144e-08 | 8.7348e-08 | 0.00020329 | 0.001961 | 0.0021643 | 3.0356e-10 | 2.9283e-09 | 3.2319e-09 | 7.5217e-06 | 7.2559e-05 | 8.008e-05
Np-233 |  | 0.19929 | 3.12e-05 | 2005.2083 | 0.31393 | 1.6738e-09 | 1.2313e-08 | 1.3987e-08 | 1.6842e-05 | 0.00012389 | 0.00014074 | 6.1931e-11 | 4.5559e-10 | 5.1752e-10 | 6.2314e-07 | 4.5841e-06 | 5.2072e-06
Np-234 |  | 34.8808 | 0.0054608 | 2005.2083 | 0.31393 | 6.8788e-05 | 3.3347e-05 | 0.00010214 | 0.0039545 | 0.0019171 | 0.0058715 | 2.5452e-06 | 1.2339e-06 | 3.779e-06 | 0.00014632 | 7.0931e-05 | 0.00021725
Np-235 |  | 1481.9929 | 0.23201 | 2005.2083 | 0.31393 | 0.003449 | 7.6938e-07 | 0.0034498 | 0.0046667 | 1.041e-06 | 0.0046678 | 0.00012761 | 2.8467e-08 | 0.00012764 | 0.00017267 | 3.8517e-08 | 0.00017271
Np-236 |  | 2005.2038 | 0.31393 | 2005.2083 | 0.31393 | 84.5795 | 0.00020417 | 84.5797 | 84.5797 | 0.00020417 | 84.5799 | 3.1294 | 7.5542e-06 | 3.1294 | 3.1294 | 7.5542e-06 | 3.1295
Np-236m |  | 7.432 | 0.0011635 | 2005.2083 | 0.31393 | 0.00012704 | 2.5813e-07 | 0.0001273 | 0.034277 | 6.9645e-05 | 0.034347 | 4.7006e-06 | 9.5507e-09 | 4.7101e-06 | 0.0012683 | 2.5769e-06 | 0.0012708
Np-237 | SE | 2005.208 | 0.31393 | 2005.2083 | 0.31393 | 93.4828 | 3.1523e-05 | 93.4828 | 93.4828 | 3.1523e-05 | 93.4828 | 3.4589 | 1.1664e-06 | 3.4589 | 3.4589 | 1.1664e-06 | 3.4589
Np-238 |  | 16.7824 | 0.0026274 | 2005.2083 | 0.31393 | 0.00010308 | 8.3445e-06 | 0.00011142 | 0.012316 | 0.00099702 | 0.013313 | 3.8139e-06 | 3.0874e-07 | 4.1226e-06 | 0.00045569 | 3.689e-05 | 0.00049258
Np-239 |  | 18.681 | 0.0029246 | 2005.2083 | 0.31393 | 8.087e-05 | 2.5099e-06 | 8.338e-05 | 0.0086805 | 0.00026941 | 0.00895 | 2.9922e-06 | 9.2868e-08 | 3.0851e-06 | 0.00032118 | 9.9684e-06 | 0.00033115
Np-240 |  | 0.34077 | 5.335e-05 | 2005.2083 | 0.31393 | 1.0679e-07 | 2.9464e-07 | 4.0144e-07 | 0.00062841 | 0.0017338 | 0.0023622 | 3.9514e-09 | 1.0902e-08 | 1.4853e-08 | 2.3251e-05 | 6.415e-05 | 8.7401e-05
Np-240m |  | 0.039747 | 6.2227e-06 | 2005.2083 | 0.31393 | 0 | 1.0826e-08 | 1.0826e-08 | 0 | 0.00054616 | 0.00054616 | 0 | 4.0056e-10 | 4.0056e-10 | 0 | 2.0208e-05 | 2.0208e-05
Np-241 |  | 0.076522 | 1.198e-05 | 2005.2083 | 0.31393 | 3.9921e-09 | 2.5039e-09 | 6.496e-09 | 0.00010461 | 6.5613e-05 | 0.00017022 | 1.4771e-10 | 9.2644e-11 | 2.4035e-10 | 3.8706e-06 | 2.4277e-06 | 6.2983e-06
Np-242 |  | 0.012111 | 1.8961e-06 | 2005.2083 | 0.31393 | 0 | 2.9446e-09 | 2.9446e-09 | 0 | 0.00048751 | 0.00048751 | 0 | 1.0895e-10 | 1.0895e-10 | 0 | 1.8038e-05 | 1.8038e-05
Np-242m |  | 0.030278 | 4.7403e-06 | 2005.2083 | 0.31393 | 0 | 2.3025e-08 | 2.3025e-08 | 0 | 0.0015249 | 0.0015249 | 0 | 8.5193e-10 | 8.5193e-10 | 0 | 5.642e-05 | 5.642e-05
O-14 |  | 0.0064783 | 1.0142e-06 | 2005.2083 | 0.31393 | 0 | 1.9303e-08 | 1.9303e-08 | 0 | 0.0059748 | 0.0059748 | 0 | 7.1421e-10 | 7.1421e-10 | 0 | 0.00022107 | 0.00022107
O-15 |  | 0.011216 | 1.7559e-06 | 2005.2083 | 0.31393 | 0 | 9.4312e-09 | 9.4312e-09 | 0 | 0.0016861 | 0.0016861 | 0 | 3.4895e-10 | 3.4895e-10 | 0 | 6.2387e-05 | 6.2387e-05
O-19 |  | 0.0024281 | 3.8014e-07 | 2005.2083 | 0.31393 | 0 | 2.0418e-09 | 2.0418e-09 | 0 | 0.0016861 | 0.0016861 | 0 | 7.5546e-11 | 7.5546e-11 | 0 | 6.2387e-05 | 6.2387e-05
Os-180 |  | 0.11836 | 1.853e-05 | 2005.2083 | 0.31393 | 7.7515e-09 | 1.0104e-08 | 1.7856e-08 | 0.00013132 | 0.00017118 | 0.0003025 | 2.868e-10 | 3.7385e-10 | 6.6066e-10 | 4.8589e-06 | 6.3336e-06 | 1.1193e-05
Os-181 |  | 0.57804 | 9.0496e-05 | 2005.2083 | 0.31393 | 1.6126e-07 | 6.6675e-07 | 8.2801e-07 | 0.00055941 | 0.0023129 | 0.0028723 | 5.9667e-09 | 2.467e-08 | 3.0637e-08 | 2.0698e-05 | 8.5579e-05 | 0.00010628
Os-182 |  | 7.2999 | 0.0011428 | 2005.2083 | 0.31393 | 1.2667e-05 | 2.4286e-06 | 1.5096e-05 | 0.0034796 | 0.00066712 | 0.0041468 | 4.687e-07 | 8.9859e-08 | 5.5855e-07 | 0.00012875 | 2.4684e-05 | 0.00015343
Os-183 |  | 4.294 | 0.00067226 | 2005.2083 | 0.31393 | 3.4953e-06 | 2.088e-06 | 5.5833e-06 | 0.0016322 | 0.00097503 | 0.0026073 | 1.2933e-07 | 7.7254e-08 | 2.0658e-07 | 6.0393e-05 | 3.6076e-05 | 9.6469e-05
Os-183m |  | 3.2701 | 0.00051195 | 2005.2083 | 0.31393 | 2.1053e-06 | 2.7677e-06 | 4.8729e-06 | 0.001291 | 0.0016971 | 0.0029881 | 7.7895e-08 | 1.024e-07 | 1.803e-07 | 4.7765e-05 | 6.2794e-05 | 0.00011056
Os-185 |  | 692.2618 | 0.10838 | 2005.2083 | 0.31393 | 0.0044312 | 0.00038723 | 0.0048184 | 0.012835 | 0.0011216 | 0.013957 | 0.00016395 | 1.4327e-05 | 0.00017828 | 0.00047491 | 4.1501e-05 | 0.00051641
Os-186 |  | 1927.4705 | 0.30176 | 2005.2083 | 0.31393 | 32.1637 | 0 | 32.1637 | 33.4609 | 0 | 33.4609 | 1.1901 | 0 | 1.1901 | 1.2381 | 0 | 1.2381
Os-189m |  | 1.9158 | 0.00029993 | 2005.2083 | 0.31393 | 4.5508e-08 | 3.6071e-12 | 4.5512e-08 | 4.7632e-05 | 3.7755e-09 | 4.7635e-05 | 1.6838e-09 | 1.3346e-13 | 1.6839e-09 | 1.7624e-06 | 1.3969e-10 | 1.7625e-06
Os-190m |  | 0.054501 | 8.5325e-06 | 2005.2083 | 0.31393 | 0 | 7.0138e-08 | 7.0138e-08 | 0 | 0.0025805 | 0.0025805 | 0 | 2.5951e-09 | 2.5951e-09 | 0 | 9.5479e-05 | 9.5479e-05
Os-191 |  | 122.0827 | 0.019113 | 2005.2083 | 0.31393 | 0.00099827 | 6.5834e-06 | 0.0010049 | 0.016397 | 0.00010813 | 0.016505 | 3.6936e-05 | 2.4359e-07 | 3.718e-05 | 0.00060667 | 4.0009e-06 | 0.00061067
Os-191m |  | 4.3271 | 0.00067743 | 2005.2083 | 0.31393 | 2.9459e-06 | 1.4396e-08 | 2.9603e-06 | 0.0013651 | 6.6712e-06 | 0.0013718 | 1.09e-07 | 5.3265e-10 | 1.0953e-07 | 5.051e-05 | 2.4684e-07 | 5.0757e-05
Os-193 |  | 9.9456 | 0.001557 | 2005.2083 | 0.31393 | 2.3257e-05 | 5.5087e-07 | 2.3808e-05 | 0.004689 | 0.00011106 | 0.0048 | 8.6051e-07 | 2.0382e-08 | 8.8089e-07 | 0.00017349 | 4.1094e-06 | 0.0001776
Os-194 |  | 1893.7401 | 0.29648 | 2005.2083 | 0.31393 | 0.63692 | 1.762e-06 | 0.63692 | 0.67441 | 1.8657e-06 | 0.67441 | 0.023566 | 6.5195e-08 | 0.023566 | 0.024953 | 6.9033e-08 | 0.024953
Os-196 |  | 0.19213 | 3.0079e-05 | 2005.2083 | 0.31393 | 4.7203e-08 | 1.2784e-08 | 5.9987e-08 | 0.00049264 | 0.00013342 | 0.00062606 | 1.7465e-09 | 4.7301e-10 | 2.2195e-09 | 1.8228e-05 | 4.9367e-06 | 2.3164e-05
P-30 |  | 0.013752 | 2.1529e-06 | 2005.2083 | 0.31393 | 0 | 1.179e-08 | 1.179e-08 | 0 | 0.0017191 | 0.0017191 | 0 | 4.3623e-10 | 4.3623e-10 | 0 | 6.3608e-05 | 6.3608e-05
P-32 |  | 113.0692 | 0.017702 | 2005.2083 | 0.31393 | 0.0018324 | 1.1079e-06 | 0.0018335 | 0.032496 | 1.9647e-05 | 0.032516 | 6.7799e-05 | 4.0991e-08 | 6.784e-05 | 0.0012024 | 7.2694e-07 | 0.0012031
P-33 |  | 200.8722 | 0.031448 | 2005.2083 | 0.31393 | 0.0014567 | 5.2876e-08 | 0.0014568 | 0.014542 | 5.2783e-07 | 0.014542 | 5.3899e-05 | 1.9564e-09 | 5.3901e-05 | 0.00053805 | 1.953e-08 | 0.00053807
Pa-227 |  | 0.21085 | 3.3009e-05 | 2005.2083 | 0.31393 | 6.6858e-05 | 2.7674e-09 | 6.6861e-05 | 0.63583 | 2.6318e-05 | 0.63586 | 2.4737e-06 | 1.0239e-10 | 2.4738e-06 | 0.023526 | 9.7378e-07 | 0.023527
Pa-228 |  | 7.2668 | 0.0011377 | 2005.2083 | 0.31393 | 0.0020918 | 8.2492e-06 | 0.0021001 | 0.57722 | 0.0022763 | 0.5795 | 7.7398e-05 | 3.0522e-07 | 7.7703e-05 | 0.021357 | 8.4222e-05 | 0.021441
Pa-229 |  | 11.8912 | 0.0018616 | 2005.2083 | 0.31393 | 0.0003423 | 5.0647e-07 | 0.00034281 | 0.057722 | 8.5406e-05 | 0.057807 | 1.2665e-05 | 1.8739e-08 | 1.2684e-05 | 0.0021357 | 3.16e-06 | 0.0021389
Pa-230 |  | 137.9375 | 0.021595 | 2005.2083 | 0.31393 | 0.37461 | 7.5393e-05 | 0.37469 | 5.4457 | 0.001096 | 5.4468 | 0.013861 | 2.7895e-06 | 0.013863 | 0.20149 | 4.0552e-05 | 0.20153
Pa-231 |  | 2005.1871 | 0.31392 | 2005.2083 | 0.31393 | 1758.3486 | 5.3149e-05 | 1758.3486 | 1758.3672 | 5.315e-05 | 1758.3672 | 65.0589 | 1.9665e-06 | 65.0589 | 65.0596 | 1.9665e-06 | 65.0596
Pa-232 |  | 10.385 | 0.0016258 | 2005.2083 | 0.31393 | 9.9903e-05 | 8.087e-06 | 0.00010799 | 0.01929 | 0.0015615 | 0.020852 | 3.6964e-06 | 2.9922e-07 | 3.9956e-06 | 0.00071373 | 5.7776e-05 | 0.00077151
Pa-233 | SE | 213.7614 | 0.033466 | 2005.2083 | 0.31393 | 0.0036066 | 3.6223e-05 | 0.0036428 | 0.033832 | 0.00033979 | 0.034172 | 0.00013344 | 1.3402e-06 | 0.00013478 | 0.0012518 | 1.2572e-05 | 0.0012644
Pa-234 |  | 2.2131 | 0.00034647 | 2005.2083 | 0.31393 | 3.259e-06 | 2.6983e-06 | 5.9573e-06 | 0.0029529 | 0.0024449 | 0.0053978 | 1.2058e-07 | 9.9839e-08 | 2.2042e-07 | 0.00010926 | 9.0461e-05 | 0.00019972
Pa-234m |  | 0.0064411 | 1.0084e-06 | 2005.2083 | 0.31393 | 0 | 1.6719e-10 | 1.6719e-10 | 0 | 5.205e-05 | 5.205e-05 | 0 | 6.1862e-12 | 6.1862e-12 | 0 | 1.9259e-06 | 1.9259e-06
Pa-235 |  | 0.13488 | 2.1116e-05 | 2005.2083 | 0.31393 | 9.8811e-09 | 8.2596e-10 | 1.0707e-08 | 0.0001469 | 1.2279e-05 | 0.00015918 | 3.656e-10 | 3.056e-11 | 3.9616e-10 | 5.4354e-06 | 4.5434e-07 | 5.8897e-06
Pa-236 |  | 0.050097 | 7.843e-06 | 2005.2083 | 0.31393 | 0 | 3.9928e-08 | 3.9928e-08 | 0 | 0.0015982 | 0.0015982 | 0 | 1.4773e-09 | 1.4773e-09 | 0 | 5.9132e-05 | 5.9132e-05
Pa-237 |  | 0.047895 | 7.4982e-06 | 2005.2083 | 0.31393 | 0 | 2.469e-08 | 2.469e-08 | 0 | 0.0010337 | 0.0010337 | 0 | 9.1352e-10 | 9.1352e-10 | 0 | 3.8246e-05 | 3.8246e-05
Pb-194 |  | 0.066062 | 1.0342e-05 | 2005.2083 | 0.31393 | 3.8375e-09 | 5.9656e-08 | 6.3494e-08 | 0.00011648 | 0.0018108 | 0.0019272 | 1.4199e-10 | 2.2073e-09 | 2.3493e-09 | 4.3099e-06 | 6.6998e-05 | 7.1308e-05
Pb-195m |  | 0.082578 | 1.2928e-05 | 2005.2083 | 0.31393 | 8.3412e-09 | 1.117e-07 | 1.2005e-07 | 0.00020255 | 0.0027125 | 0.002915 | 3.0862e-10 | 4.133e-09 | 4.4417e-09 | 7.4942e-06 | 0.00010036 | 0.00010786
Pb-196 |  | 0.20369 | 3.1889e-05 | 2005.2083 | 0.31393 | 2.2534e-08 | 7.8193e-08 | 1.0073e-07 | 0.00022184 | 0.00076976 | 0.00099159 | 8.3377e-10 | 2.8931e-09 | 3.7269e-09 | 8.2079e-06 | 2.8481e-05 | 3.6689e-05
Pb-197 |  | 0.044041 | 6.8949e-06 | 2005.2083 | 0.31393 | 0 | 5.7482e-08 | 5.7482e-08 | 0 | 0.0026172 | 0.0026172 | 0 | 2.1268e-09 | 2.1268e-09 | 0 | 9.6835e-05 | 9.6835e-05
Pb-197m |  | 0.23672 | 3.706e-05 | 2005.2083 | 0.31393 | 4.8523e-08 | 2.2588e-07 | 2.7441e-07 | 0.00041103 | 0.0019134 | 0.0023244 | 1.7954e-09 | 8.3577e-09 | 1.0153e-08 | 1.5208e-05 | 7.0796e-05 | 8.6004e-05
Pb-198 |  | 0.79274 | 0.00012411 | 2005.2083 | 0.31393 | 2.2468e-07 | 2.6954e-07 | 4.9422e-07 | 0.00056832 | 0.00068178 | 0.0012501 | 8.3132e-09 | 9.9729e-09 | 1.8286e-08 | 2.1028e-05 | 2.5226e-05 | 4.6254e-05
Pb-199 |  | 0.49547 | 7.7568e-05 | 2005.2083 | 0.31393 | 6.6363e-08 | 4.3383e-07 | 5.002e-07 | 0.00026858 | 0.0017558 | 0.0020244 | 2.4554e-09 | 1.6052e-08 | 1.8507e-08 | 9.9374e-06 | 6.4964e-05 | 7.4901e-05
Pb-200 |  | 7.1017 | 0.0011118 | 2005.2083 | 0.31393 | 1.0642e-05 | 1.0593e-06 | 1.1701e-05 | 0.0030048 | 0.00029911 | 0.0033039 | 3.9375e-07 | 3.9195e-08 | 4.3294e-07 | 0.00011118 | 1.1067e-05 | 0.00012224
Pb-201 |  | 3.0818 | 0.00048247 | 2005.2083 | 0.31393 | 1.6192e-06 | 1.8816e-06 | 3.5008e-06 | 0.0010535 | 0.0012243 | 0.0022778 | 5.9909e-08 | 6.9619e-08 | 1.2953e-07 | 3.8981e-05 | 4.5298e-05 | 8.4279e-05
Pb-201m |  | 0.0055969 | 8.7623e-07 | 2005.2083 | 0.31393 | 0 | 1.6677e-09 | 1.6677e-09 | 0 | 0.00059748 | 0.00059748 | 0 | 6.1704e-11 | 6.1704e-11 | 0 | 2.2107e-05 | 2.2107e-05
Pb-202 |  | 2005.1951 | 0.31392 | 2005.2083 | 0.31393 | 0.39248 | 1.7778e-08 | 0.39248 | 0.39248 | 1.7778e-08 | 0.39248 | 0.014522 | 6.5777e-10 | 0.014522 | 0.014522 | 6.5778e-10 | 0.014522
Pb-202m |  | 1.166 | 0.00018254 | 2005.2083 | 0.31393 | 5.3496e-07 | 1.9311e-06 | 2.466e-06 | 0.00091999 | 0.003321 | 0.0042409 | 1.9793e-08 | 7.145e-08 | 9.1243e-08 | 3.404e-05 | 0.00012288 | 0.00015691
Pb-203 |  | 17.1342 | 0.0026825 | 2005.2083 | 0.31393 | 1.6356e-05 | 4.1031e-06 | 2.0459e-05 | 0.0019142 | 0.00048018 | 0.0023944 | 6.0518e-07 | 1.5181e-07 | 7.57e-07 | 7.0824e-05 | 1.7767e-05 | 8.8591e-05
Pb-204m |  | 0.36995 | 5.7917e-05 | 2005.2083 | 0.31393 | 4.8456e-08 | 6.3907e-07 | 6.8752e-07 | 0.00026264 | 0.0034639 | 0.0037265 | 1.7929e-09 | 2.3645e-08 | 2.5438e-08 | 9.7178e-06 | 0.00012816 | 0.00013788
Pb-205 |  | 2005.2083 | 0.31393 | 2005.2083 | 0.31393 | 0.0065883 | 1.8034e-08 | 0.0065883 | 0.0065883 | 1.8034e-08 | 0.0065883 | 0.00024377 | 6.6727e-10 | 0.00024377 | 0.00024377 | 6.6727e-10 | 0.00024377
Pb-209 | SE | 1.0745 | 0.00016822 | 2005.2083 | 0.31393 | 2.775e-07 | 1.9642e-09 | 2.7946e-07 | 0.00051787 | 3.6655e-06 | 0.00052153 | 1.0268e-08 | 7.2675e-11 | 1.034e-08 | 1.9161e-05 | 1.3562e-07 | 1.9297e-05
Pb-210 | SE | 1974.234 | 0.30908 | 2005.2083 | 0.31393 | 44.0471 | 1.6998e-06 | 44.0471 | 44.7382 | 1.7265e-06 | 44.7382 | 1.6297 | 6.2892e-08 | 1.6297 | 1.6553 | 6.3879e-08 | 1.6553
Pb-211 |  | 0.19874 | 3.1113e-05 | 2005.2083 | 0.31393 | 1e-05 | 1.1698e-08 | 1.0012e-05 | 0.1009 | 0.00011803 | 0.10102 | 3.7002e-07 | 4.3282e-10 | 3.7045e-07 | 0.0037334 | 4.3671e-06 | 0.0037377
Pb-212 |  | 3.5145 | 0.00055022 | 2005.2083 | 0.31393 | 0.0013671 | 3.9254e-07 | 0.0013675 | 0.78003 | 0.00022396 | 0.78025 | 5.0584e-05 | 1.4524e-08 | 5.0599e-05 | 0.028861 | 8.2866e-06 | 0.028869
Pb-214 | SE | 0.14754 | 2.3098e-05 | 2005.2083 | 0.31393 | 6.8753e-06 | 2.9937e-08 | 6.9052e-06 | 0.093443 | 0.00040687 | 0.09385 | 2.5439e-07 | 1.1077e-09 | 2.5549e-07 | 0.0034574 | 1.5054e-05 | 0.0034724
Pd-100 |  | 28.7766 | 0.0045051 | 2005.2083 | 0.31393 | 9.9872e-05 | 1.9148e-06 | 0.00010179 | 0.0069593 | 0.00013342 | 0.0070927 | 3.6953e-06 | 7.0846e-08 | 3.7661e-06 | 0.00025749 | 4.9367e-06 | 0.00026243
Pd-101 |  | 2.7977 | 0.000438 | 2005.2083 | 0.31393 | 7.6291e-07 | 7.5691e-07 | 1.5198e-06 | 0.0005468 | 0.0005425 | 0.0010893 | 2.8228e-08 | 2.8006e-08 | 5.6233e-08 | 2.0232e-05 | 2.0072e-05 | 4.0304e-05
Pd-103 |  | 134.6952 | 0.021087 | 2005.2083 | 0.31393 | 0.00024919 | 1.3025e-07 | 0.00024932 | 0.0037096 | 1.9391e-06 | 0.0037116 | 9.2199e-06 | 4.8193e-09 | 9.2247e-06 | 0.00013726 | 7.1745e-08 | 0.00013733
Pd-107 |  | 2005.2082 | 0.31393 | 2005.2083 | 0.31393 | 0.0048893 | 0 | 0.0048893 | 0.0048893 | 0 | 0.0048893 | 0.0001809 | 0 | 0.0001809 | 0.0001809 | 0 | 0.0001809
Pd-109 |  | 4.5256 | 0.00070852 | 2005.2083 | 0.31393 | 7.3678e-06 | 3.4746e-08 | 7.4025e-06 | 0.0032645 | 1.5395e-05 | 0.0032799 | 2.7261e-07 | 1.2856e-09 | 2.7389e-07 | 0.00012079 | 5.6962e-07 | 0.00012136
Pd-109m |  | 0.025819 | 4.0422e-06 | 2005.2083 | 0.31393 | 0 | 2.1664e-09 | 2.1664e-09 | 0 | 0.00016825 | 0.00016825 | 0 | 8.0155e-11 | 8.0155e-11 | 0 | 6.2251e-06 | 6.2251e-06
Pd-111 |  | 0.12882 | 2.0168e-05 | 2005.2083 | 0.31393 | 1.4966e-08 | 6.8055e-09 | 2.1772e-08 | 0.00023297 | 0.00010593 | 0.0003389 | 5.5376e-10 | 2.518e-10 | 8.0556e-10 | 8.6197e-06 | 3.9195e-06 | 1.2539e-05
Pd-112 |  | 6.9464 | 0.0010875 | 2005.2083 | 0.31393 | 3.3926e-05 | 3.4031e-09 | 3.393e-05 | 0.0097934 | 9.8236e-07 | 0.0097944 | 1.2553e-06 | 1.2591e-10 | 1.2554e-06 | 0.00036236 | 3.6347e-08 | 0.00036239
Pd-114 |  | 0.013323 | 2.0857e-06 | 2005.2083 | 0.31393 | 0 | 3.6287e-10 | 3.6287e-10 | 0 | 5.4616e-05 | 5.4616e-05 | 0 | 1.3426e-11 | 1.3426e-11 | 0 | 2.0208e-06 | 2.0208e-06
Pd-96 |  | 0.011194 | 1.7525e-06 | 2005.2083 | 0.31393 | 0 | 1.3321e-08 | 1.3321e-08 | 0 | 0.0023862 | 0.0023862 | 0 | 4.9288e-10 | 4.9288e-10 | 0 | 8.8291e-05 | 8.8291e-05
Pd-97 |  | 0.017066 | 2.6718e-06 | 2005.2083 | 0.31393 | 0 | 3.494e-08 | 3.494e-08 | 0 | 0.0041054 | 0.0041054 | 0 | 1.2928e-09 | 1.2928e-09 | 0 | 0.0001519 | 0.0001519
Pd-98 |  | 0.097442 | 1.5255e-05 | 2005.2083 | 0.31393 | 1.2078e-08 | 3.135e-08 | 4.3427e-08 | 0.00024855 | 0.00064513 | 0.00089368 | 4.4688e-10 | 1.1599e-09 | 1.6068e-09 | 9.1962e-06 | 2.387e-05 | 3.3066e-05
Pd-99 |  | 0.11781 | 1.8444e-05 | 2005.2083 | 0.31393 | 9.9385e-09 | 1.2663e-07 | 1.3657e-07 | 0.00016916 | 0.0021553 | 0.0023245 | 3.6772e-10 | 4.6853e-09 | 5.053e-09 | 6.2589e-06 | 7.9747e-05 | 8.6006e-05
Pm-136 |  | 0.0098176 | 1.537e-06 | 2005.2083 | 0.31393 | 0 | 2.2433e-08 | 2.2433e-08 | 0 | 0.0045819 | 0.0045819 | 0 | 8.3002e-10 | 8.3002e-10 | 0 | 0.00016953 | 0.00016953
Pm-137m |  | 0.013212 | 2.0685e-06 | 2005.2083 | 0.31393 | 0 | 1.9346e-08 | 1.9346e-08 | 0 | 0.0029361 | 0.0029361 | 0 | 7.158e-10 | 7.158e-10 | 0 | 0.00010863 | 0.00010863
Pm-139 |  | 0.022846 | 3.5767e-06 | 2005.2083 | 0.31393 | 0 | 1.7916e-08 | 1.7916e-08 | 0 | 0.0015725 | 0.0015725 | 0 | 6.6291e-10 | 6.6291e-10 | 0 | 5.8183e-05 | 5.8183e-05
Pm-140 |  | 0.00084413 | 1.3215e-07 | 2005.2083 | 0.31393 | 0 | 7.6073e-10 | 7.6073e-10 | 0 | 0.0018071 | 0.0018071 | 0 | 2.8147e-11 | 2.8147e-11 | 0 | 6.6863e-05 | 6.6863e-05
Pm-140m |  | 0.032756 | 5.1281e-06 | 2005.2083 | 0.31393 | 0 | 8.323e-08 | 8.323e-08 | 0 | 0.0050951 | 0.0050951 | 0 | 3.0795e-09 | 3.0795e-09 | 0 | 0.00018852 | 0.00018852
Pm-141 |  | 0.11506 | 1.8013e-05 | 2005.2083 | 0.31393 | 7.3649e-09 | 7.0459e-08 | 7.7824e-08 | 0.00012835 | 0.0012279 | 0.0013563 | 2.725e-10 | 2.607e-09 | 2.8795e-09 | 4.7491e-06 | 4.5434e-05 | 5.0183e-05
Pm-142 |  | 0.003716 | 5.8176e-07 | 2005.2083 | 0.31393 | 0 | 2.6832e-09 | 2.6832e-09 | 0 | 0.0014479 | 0.0014479 | 0 | 9.9277e-11 | 9.9277e-11 | 0 | 5.3571e-05 | 5.3571e-05
Pm-143 |  | 1291.9738 | 0.20227 | 2005.2083 | 0.31393 | 0.015632 | 0.00031883 | 0.01595 | 0.024261 | 0.00049484 | 0.024756 | 0.00057837 | 1.1797e-05 | 0.00059017 | 0.00089766 | 1.8309e-05 | 0.00091597
Pm-144 |  | 1444.1041 | 0.22608 | 2005.2083 | 0.31393 | 0.10205 | 0.0018347 | 0.10389 | 0.14171 | 0.0025475 | 0.14426 | 0.003776 | 6.7883e-05 | 0.0038439 | 0.0052432 | 9.4259e-05 | 0.0053375
Pm-145 |  | 1966.4612 | 0.30786 | 2005.2083 | 0.31393 | 0.062718 | 1.9771e-05 | 0.062738 | 0.063954 | 2.016e-05 | 0.063974 | 0.0023206 | 7.3152e-07 | 0.0023213 | 0.0023663 | 7.4593e-07 | 0.002367
Pm-146 |  | 1884.6535 | 0.29505 | 2005.2083 | 0.31393 | 0.33332 | 0.0011472 | 0.33447 | 0.35464 | 0.0012206 | 0.35586 | 0.012333 | 4.2448e-05 | 0.012375 | 0.013122 | 4.5163e-05 | 0.013167
Pm-147 |  | 1762.2181 | 0.27589 | 2005.2083 | 0.31393 | 0.034622 | 2.7897e-07 | 0.034623 | 0.039396 | 3.1743e-07 | 0.039397 | 0.001281 | 1.0322e-08 | 0.001281 | 0.0014577 | 1.1745e-08 | 0.0014577
Pm-148 |  | 42.5545 | 0.0066622 | 2005.2083 | 0.31393 | 0.0003952 | 2.147e-05 | 0.00041667 | 0.018622 | 0.0010117 | 0.019634 | 1.4623e-05 | 7.9439e-07 | 1.5417e-05 | 0.00068903 | 3.7432e-05 | 0.00072646
Pm-148m |  | 326.6091 | 0.051133 | 2005.2083 | 0.31393 | 0.0076012 | 0.00053674 | 0.0081379 | 0.046667 | 0.0032953 | 0.049963 | 0.00028124 | 1.9859e-05 | 0.0003011 | 0.0017267 | 0.00012193 | 0.0018486
Pm-149 |  | 17.5329 | 0.0027449 | 2005.2083 | 0.31393 | 5.4362e-05 | 2.4358e-07 | 5.4606e-05 | 0.0062173 | 2.7858e-05 | 0.0062452 | 2.0114e-06 | 9.0125e-09 | 2.0204e-06 | 0.00023004 | 1.0307e-06 | 0.00023107
Pm-150 |  | 0.88523 | 0.00013859 | 2005.2083 | 0.31393 | 5.1096e-07 | 1.1279e-06 | 1.6388e-06 | 0.0011574 | 0.0025549 | 0.0037123 | 1.8905e-08 | 4.1732e-08 | 6.0637e-08 | 4.2824e-05 | 9.453e-05 | 0.00013735
Pm-151 |  | 9.3808 | 0.0014686 | 2005.2083 | 0.31393 | 1.9264e-05 | 2.4693e-06 | 2.1733e-05 | 0.0041177 | 0.00052783 | 0.0046455 | 7.1275e-07 | 9.1365e-08 | 8.0411e-07 | 0.00015235 | 1.953e-05 | 0.00017188
Pm-152 |  | 0.022681 | 3.5509e-06 | 2005.2083 | 0.31393 | 0 | 6.0119e-09 | 6.0119e-09 | 0 | 0.0005315 | 0.0005315 | 0 | 2.2244e-10 | 2.2244e-10 | 0 | 1.9665e-05 | 1.9665e-05
Pm-152m |  | 0.041399 | 6.4812e-06 | 2005.2083 | 0.31393 | 0 | 5.3504e-08 | 5.3504e-08 | 0 | 0.0025915 | 0.0025915 | 0 | 1.9796e-09 | 1.9796e-09 | 0 | 9.5886e-05 | 9.5886e-05
Pm-153 |  | 0.028902 | 4.5248e-06 | 2005.2083 | 0.31393 | 0 | 1.7963e-09 | 1.7963e-09 | 0 | 0.00012463 | 0.00012463 | 0 | 6.6464e-11 | 6.6464e-11 | 0 | 4.6112e-06 | 4.6112e-06
Pm-154 |  | 0.0095239 | 1.491e-06 | 2005.2083 | 0.31393 | 0 | 1.5199e-08 | 1.5199e-08 | 0 | 0.0032 | 0.0032 | 0 | 5.6235e-10 | 5.6235e-10 | 0 | 0.0001184 | 0.0001184
Pm-154m |  | 0.014754 | 2.3098e-06 | 2005.2083 | 0.31393 | 0 | 2.2924e-08 | 2.2924e-08 | 0 | 0.0031157 | 0.0031157 | 0 | 8.4821e-10 | 8.4821e-10 | 0 | 0.00011528 | 0.00011528
Po-203 |  | 0.20204 | 3.1631e-05 | 2005.2083 | 0.31393 | 4.0517e-08 | 2.7884e-07 | 3.1936e-07 | 0.00040212 | 0.0027675 | 0.0031696 | 1.4991e-09 | 1.0317e-08 | 1.1816e-08 | 1.4879e-05 | 0.0001024 | 0.00011727
Po-204 |  | 1.166 | 0.00018254 | 2005.2083 | 0.31393 | 1.9888e-06 | 1.0998e-06 | 3.0887e-06 | 0.0034203 | 0.0018914 | 0.0053117 | 7.3587e-08 | 4.0693e-08 | 1.1428e-07 | 0.00012655 | 6.9982e-05 | 0.00019653
Po-205 |  | 0.54832 | 8.5842e-05 | 2005.2083 | 0.31393 | 1.0976e-07 | 7.3269e-07 | 8.4245e-07 | 0.00040138 | 0.0026795 | 0.0030809 | 4.061e-09 | 2.711e-08 | 3.1171e-08 | 1.4851e-05 | 9.9141e-05 | 0.00011399
Po-206 |  | 69.7615 | 0.010922 | 2005.2083 | 0.31393 | 0.018301 | 6.797e-05 | 0.018369 | 0.52603 | 0.0019537 | 0.52798 | 0.00067712 | 2.5149e-06 | 0.00067964 | 0.019463 | 7.2288e-05 | 0.019535
Po-207 |  | 1.9158 | 0.00029993 | 2005.2083 | 0.31393 | 7.8682e-07 | 2.0522e-06 | 2.839e-06 | 0.00082354 | 0.002148 | 0.0029715 | 2.9112e-08 | 7.5932e-08 | 1.0504e-07 | 3.0471e-05 | 7.9476e-05 | 0.00010995
Po-208 |  | 1783.476 | 0.27921 | 2005.2083 | 0.31393 | 48.9635 | 3.0515e-08 | 48.9635 | 55.051 | 3.4309e-08 | 55.051 | 1.8117 | 1.1291e-09 | 1.8117 | 2.0369 | 1.2694e-09 | 2.0369
Po-209 |  | 1998.4119 | 0.31286 | 2005.2083 | 0.31393 | 75.4201 | 1.0083e-05 | 75.4201 | 75.6766 | 1.0117e-05 | 75.6766 | 2.7905 | 3.7305e-07 | 2.7905 | 2.8 | 3.7432e-07 | 2.8
Po-210 | SE | 920.6396 | 0.14413 | 2005.2083 | 0.31393 | 15.9418 | 7.489e-09 | 15.9418 | 34.7222 | 1.6312e-08 | 34.7222 | 0.58985 | 2.7709e-10 | 0.58985 | 1.2847 | 6.0353e-10 | 1.2847
Po-211 |  | 4.7344e-05 | 7.4121e-09 | 2005.2083 | 0.31393 | 0 | 3.2281e-13 | 3.2281e-13 | 0 | 1.3672e-05 | 1.3672e-05 | 0 | 1.1944e-14 | 1.1944e-14 | 0 | 5.0588e-07 | 5.0588e-07
Po-212 |  | 2.7434e-11 | 4.295e-15 | 2005.2083 | 0.31393 | 0 | 0 | 0 | 0 | 0 | 0 | 0 | 0 | 0 | 0 | 0 | 0
Po-212m |  | 0.0041381 | 6.4784e-07 | 2005.2083 | 0.31393 | 0 | 3.0182e-10 | 3.0182e-10 | 0 | 0.00014625 | 0.00014625 | 0 | 1.1167e-11 | 1.1167e-11 | 0 | 5.4114e-06 | 5.4114e-06
Po-213 | SE | 3.8536e-10 | 6.0331e-14 | 2005.2083 | 0.31393 | 0 | 1.2046e-20 | 1.2046e-20 | 0 | 6.268e-08 | 6.268e-08 | 0 | 4.457e-22 | 4.457e-22 | 0 | 2.3192e-09 | 2.3192e-09
Po-214 | SE | 1.5075e-08 | 2.3601e-12 | 2005.2083 | 0.31393 | 0 | 1.0472e-18 | 1.0472e-18 | 0 | 1.3929e-07 | 1.3929e-07 | 0 | 3.8745e-20 | 3.8745e-20 | 0 | 5.1537e-09 | 5.1537e-09
Po-215 |  | 1.6341e-07 | 2.5583e-11 | 2005.2083 | 0.31393 | 0 | 2.33e-17 | 2.33e-17 | 0 | 2.8591e-07 | 2.8591e-07 | 0 | 8.6209e-19 | 8.6209e-19 | 0 | 1.0579e-08 | 1.0579e-08
Po-216 |  | 1.3304e-05 | 2.0828e-09 | 2005.2083 | 0.31393 | 0 | 1.7024e-16 | 1.7024e-16 | 0 | 2.5659e-08 | 2.5659e-08 | 0 | 6.2989e-18 | 6.2989e-18 | 0 | 9.4937e-10 | 9.4937e-10
Po-218 | SE | 0.017066 | 2.6718e-06 | 2005.2083 | 0.31393 | 1.3004e-07 | 8.1735e-16 | 1.3004e-07 | 0.01528 | 9.6036e-11 | 0.01528 | 4.8116e-09 | 3.0242e-17 | 4.8116e-09 | 0.00056535 | 3.5533e-12 | 0.00056535
Pr-134 |  | 0.060557 | 9.4805e-06 | 2005.2083 | 0.31393 | 5.6463e-09 | 1.594e-07 | 1.6505e-07 | 0.00018697 | 0.0052783 | 0.0054653 | 2.0891e-10 | 5.898e-09 | 6.1069e-09 | 6.9177e-06 | 0.0001953 | 0.00020222
Pr-134m |  | 0.093588 | 1.4652e-05 | 2005.2083 | 0.31393 | 1.3262e-08 | 1.8476e-07 | 1.9803e-07 | 0.00028416 | 0.0039587 | 0.0042429 | 4.9071e-10 | 6.8363e-09 | 7.327e-09 | 1.0514e-05 | 0.00014647 | 0.00015699
Pr-135 |  | 0.13212 | 2.0685e-05 | 2005.2083 | 0.31393 | 1.1977e-08 | 9.3952e-08 | 1.0593e-07 | 0.00018177 | 0.0014259 | 0.0016077 | 4.4315e-10 | 3.4762e-09 | 3.9194e-09 | 6.7256e-06 | 5.2758e-05 | 5.9483e-05
Pr-136 |  | 0.072118 | 1.129e-05 | 2005.2083 | 0.31393 | 4.4828e-09 | 1.3117e-07 | 1.3565e-07 | 0.00012464 | 0.0036472 | 0.0037718 | 1.6587e-10 | 4.8534e-09 | 5.0192e-09 | 4.6118e-06 | 0.00013495 | 0.00013956
Pr-137 |  | 0.4228 | 6.6191e-05 | 2005.2083 | 0.31393 | 3.598e-08 | 1.2521e-07 | 1.6119e-07 | 0.00017064 | 0.00059381 | 0.00076446 | 1.3313e-09 | 4.6326e-09 | 5.9638e-09 | 6.3138e-06 | 2.1971e-05 | 2.8285e-05
Pr-138 |  | 0.0079825 | 1.2497e-06 | 2005.2083 | 0.31393 | 0 | 5.4428e-09 | 5.4428e-09 | 0 | 0.0013672 | 0.0013672 | 0 | 2.0138e-10 | 2.0138e-10 | 0 | 5.0588e-05 | 5.0588e-05
Pr-138m |  | 0.70026 | 0.00010963 | 2005.2083 | 0.31393 | 2.3526e-07 | 1.4465e-06 | 1.6817e-06 | 0.00067367 | 0.004142 | 0.0048157 | 8.7046e-09 | 5.352e-08 | 6.2224e-08 | 2.4926e-05 | 0.00015325 | 0.00017818
Pr-139 |  | 1.4567 | 0.00022805 | 2005.2083 | 0.31393 | 1.2989e-07 | 1.358e-07 | 2.6569e-07 | 0.0001788 | 0.00018694 | 0.00036575 | 4.806e-09 | 5.0247e-09 | 9.8306e-09 | 6.6158e-06 | 6.9168e-06 | 1.3533e-05
Pr-140 |  | 0.018663 | 2.9217e-06 | 2005.2083 | 0.31393 | 0 | 8.3241e-09 | 8.3241e-09 | 0 | 0.00089438 | 0.00089438 | 0 | 3.0799e-10 | 3.0799e-10 | 0 | 3.3092e-05 | 3.3092e-05
Pr-142 |  | 6.3155 | 0.00098873 | 2005.2083 | 0.31393 | 1.5586e-05 | 4.0291e-07 | 1.5989e-05 | 0.0049487 | 0.00012793 | 0.0050766 | 5.7669e-07 | 1.4908e-08 | 5.9159e-07 | 0.0001831 | 4.7333e-06 | 0.00018783
Pr-142m |  | 0.080376 | 1.2583e-05 | 2005.2083 | 0.31393 | 2.5248e-09 | 0 | 2.5248e-09 | 6.299e-05 | 0 | 6.299e-05 | 9.3419e-11 | 0 | 9.3419e-11 | 2.3306e-06 | 0 | 2.3306e-06
Pr-143 |  | 107.5755 | 0.016842 | 2005.2083 | 0.31393 | 0.0010826 | 3.8346e-07 | 0.001083 | 0.02018 | 7.1477e-06 | 0.020188 | 4.0058e-05 | 1.4188e-08 | 4.0072e-05 | 0.00074668 | 2.6447e-07 | 0.00074694
Pr-144 |  | 0.095129 | 1.4893e-05 | 2005.2083 | 0.31393 | 7.6731e-09 | 4.3648e-09 | 1.2038e-08 | 0.00016174 | 9.2004e-05 | 0.00025374 | 2.8391e-10 | 1.615e-10 | 4.454e-10 | 5.9844e-06 | 3.4042e-06 | 9.3885e-06
Pr-144m |  | 0.039637 | 6.2054e-06 | 2005.2083 | 0.31393 | 0 | 1.8259e-10 | 1.8259e-10 | 0 | 9.2371e-06 | 9.2371e-06 | 0 | 6.7559e-12 | 6.7559e-12 | 0 | 3.4177e-07 | 3.4177e-07
Pr-145 |  | 1.9766 | 0.00030944 | 2005.2083 | 0.31393 | 1.47e-06 | 4.95e-08 | 1.5195e-06 | 0.0014913 | 5.0217e-05 | 0.0015415 | 5.4389e-08 | 1.8315e-09 | 5.6221e-08 | 5.5177e-05 | 1.858e-06 | 5.7035e-05
Pr-146 |  | 0.13295 | 2.0814e-05 | 2005.2083 | 0.31393 | 1.7611e-08 | 1.1957e-07 | 1.3718e-07 | 0.00026561 | 0.0018034 | 0.002069 | 6.5159e-10 | 4.4241e-09 | 5.0757e-09 | 9.8276e-06 | 6.6727e-05 | 7.6554e-05
Pr-147 |  | 0.073769 | 1.1549e-05 | 2005.2083 | 0.31393 | 5.7865e-09 | 2.9397e-08 | 3.5184e-08 | 0.00015729 | 0.00079908 | 0.00095637 | 2.141e-10 | 1.0877e-09 | 1.3018e-09 | 5.8197e-06 | 2.9566e-05 | 3.5386e-05
Pr-148 |  | 0.012607 | 1.9737e-06 | 2005.2083 | 0.31393 | 0 | 1.1131e-08 | 1.1131e-08 | 0 | 0.0017704 | 0.0017704 | 0 | 4.1184e-10 | 4.1184e-10 | 0 | 6.5506e-05 | 6.5506e-05
Pr-148m |  | 0.011065 | 1.7324e-06 | 2005.2083 | 0.31393 | 0 | 8.8394e-09 | 8.8394e-09 | 0 | 0.0016018 | 0.0016018 | 0 | 3.2706e-10 | 3.2706e-10 | 0 | 5.9268e-05 | 5.9268e-05
Pt-184 |  | 0.095239 | 1.491e-05 | 2005.2083 | 0.31393 | 1.0783e-08 | 5.2577e-08 | 6.336e-08 | 0.00022703 | 0.001107 | 0.001334 | 3.9897e-10 | 1.9454e-09 | 2.3443e-09 | 8.4001e-06 | 4.0958e-05 | 4.9358e-05
Pt-186 |  | 0.68705 | 0.00010756 | 2005.2083 | 0.31393 | 2.1506e-07 | 3.7552e-07 | 5.9058e-07 | 0.00062767 | 0.001096 | 0.0017237 | 7.9572e-09 | 1.3894e-08 | 2.1851e-08 | 2.3224e-05 | 4.0552e-05 | 6.3775e-05
Pt-187 |  | 0.77623 | 0.00012152 | 2005.2083 | 0.31393 | 2.3809e-07 | 3.7744e-07 | 6.1553e-07 | 0.00061506 | 0.00097503 | 0.0015901 | 8.8094e-09 | 1.3965e-08 | 2.2775e-08 | 2.2757e-05 | 3.6076e-05 | 5.8833e-05
Pt-188 |  | 80.86 | 0.012659 | 2005.2083 | 0.31393 | 0.00068213 | 1.1884e-05 | 0.00069402 | 0.016916 | 0.00029471 | 0.017211 | 2.5239e-05 | 4.3971e-07 | 2.5679e-05 | 0.00062589 | 1.0904e-05 | 0.00063679
Pt-189 |  | 3.5905 | 0.00056211 | 2005.2083 | 0.31393 | 2.7367e-06 | 1.3521e-06 | 4.0887e-06 | 0.0015284 | 0.00075509 | 0.0022835 | 1.0126e-07 | 5.0026e-08 | 1.5128e-07 | 5.655e-05 | 2.7939e-05 | 8.4488e-05
Pt-190 |  | 2005.1958 | 0.31392 | 2005.2083 | 0.31393 | 41.3993 | 0 | 41.3993 | 41.3995 | 0 | 41.3995 | 1.5318 | 0 | 1.5318 | 1.5318 | 0 | 1.5318
Pt-191 |  | 22.2127 | 0.0034775 | 2005.2083 | 0.31393 | 3.4601e-05 | 4.7914e-06 | 3.9392e-05 | 0.0031235 | 0.00043253 | 0.003556 | 1.2802e-06 | 1.7728e-07 | 1.4575e-06 | 0.00011557 | 1.6004e-05 | 0.00013157
Pt-193 |  | 1991.3762 | 0.31176 | 2005.2083 | 0.31393 | 0.0053566 | 1.0302e-08 | 0.0053566 | 0.0053938 | 1.0373e-08 | 0.0053938 | 0.00019819 | 3.8117e-10 | 0.00019819 | 0.00019957 | 3.8382e-10 | 0.00019957
Pt-193m |  | 34.3258 | 0.0053739 | 2005.2083 | 0.31393 | 0.00013717 | 2.3091e-07 | 0.0001374 | 0.0080128 | 1.3489e-05 | 0.0080263 | 5.0751e-06 | 8.5437e-09 | 5.0837e-06 | 0.00029647 | 4.991e-07 | 0.00029697
Pt-195m |  | 31.8683 | 0.0049892 | 2005.2083 | 0.31393 | 0.00015211 | 1.4273e-06 | 0.00015353 | 0.0095709 | 8.9805e-05 | 0.0096607 | 5.628e-06 | 5.2808e-08 | 5.6808e-06 | 0.00035412 | 3.3228e-06 | 0.00035744
Pt-197 |  | 6.5704 | 0.0010286 | 2005.2083 | 0.31393 | 1.0478e-05 | 1.1902e-07 | 1.0597e-05 | 0.0031977 | 3.6325e-05 | 0.003234 | 3.8768e-07 | 4.4039e-09 | 3.9208e-07 | 0.00011832 | 1.344e-06 | 0.00011966
Pt-197m |  | 0.52525 | 8.2231e-05 | 2005.2083 | 0.31393 | 1.7879e-07 | 3.1301e-08 | 2.101e-07 | 0.00068257 | 0.0001195 | 0.00080207 | 6.6154e-09 | 1.1581e-09 | 7.7735e-09 | 2.5255e-05 | 4.4213e-06 | 2.9677e-05
Pt-199 |  | 0.16956 | 2.6545e-05 | 2005.2083 | 0.31393 | 2.1205e-08 | 2.8609e-08 | 4.9814e-08 | 0.00025077 | 0.00033833 | 0.0005891 | 7.8459e-10 | 1.0585e-09 | 1.8431e-09 | 9.2785e-06 | 1.2518e-05 | 2.1797e-05
Pt-200 |  | 4.1289 | 0.0006464 | 2005.2083 | 0.31393 | 1.0908e-05 | 1.7586e-07 | 1.1084e-05 | 0.0052974 | 8.5406e-05 | 0.0053828 | 4.0358e-07 | 6.5068e-09 | 4.1009e-07 | 0.000196 | 3.16e-06 | 0.00019916
Pt-202 |  | 14.5337 | 0.0022753 | 2005.2083 | 0.31393 | 0.00014035 | 1.3363e-07 | 0.00014049 | 0.019364 | 1.8438e-05 | 0.019383 | 5.193e-06 | 4.9445e-09 | 5.198e-06 | 0.00071648 | 6.8219e-07 | 0.00071716
Pu-232 |  | 0.18552 | 2.9045e-05 | 2005.2083 | 0.31393 | 1.7779e-05 | 7.8341e-09 | 1.7787e-05 | 0.19216 | 8.4673e-05 | 0.19224 | 6.5782e-07 | 2.8986e-10 | 6.5811e-07 | 0.0071099 | 3.1329e-06 | 0.007113
Pu-234 |  | 2.9067 | 0.00045507 | 2005.2083 | 0.31393 | 0.0002764 | 1.3284e-07 | 0.00027653 | 0.19068 | 9.1638e-05 | 0.19077 | 1.0227e-05 | 4.915e-09 | 1.0232e-05 | 0.007055 | 3.3906e-06 | 0.0070584
Pu-235 |  | 0.13928 | 2.1805e-05 | 2005.2083 | 0.31393 | 1.0049e-09 | 8.8093e-09 | 9.8142e-09 | 1.4468e-05 | 0.00012683 | 0.00014129 | 3.7182e-11 | 3.2594e-10 | 3.6313e-10 | 5.353e-07 | 4.6926e-06 | 5.2279e-06
Pu-236 |  | 1780.6134 | 0.27877 | 2005.2083 | 0.31393 | 75.1063 | 1.4094e-07 | 75.1063 | 84.5797 | 1.5872e-07 | 84.5797 | 2.7789 | 5.2148e-09 | 2.7789 | 3.1294 | 5.8725e-09 | 3.1294
Pu-237 |  | 356.9905 | 0.055889 | 2005.2083 | 0.31393 | 0.0005759 | 1.1681e-05 | 0.00058758 | 0.0032348 | 6.5613e-05 | 0.0033004 | 2.1308e-05 | 4.322e-07 | 2.174e-05 | 0.00011969 | 2.4277e-06 | 0.00012212
Pu-238 |  | 1997.3066 | 0.31269 | 2005.2083 | 0.31393 | 812.9038 | 1.2268e-07 | 812.9038 | 816.1198 | 1.2316e-07 | 816.1198 | 30.0774 | 4.539e-09 | 30.0774 | 30.1964 | 4.557e-09 | 30.1964
Pu-239 |  | 2005.1795 | 0.31392 | 2005.2083 | 0.31393 | 897.7189 | 1.3819e-07 | 897.7189 | 897.7318 | 1.3819e-07 | 897.7318 | 33.2156 | 5.1129e-09 | 33.2156 | 33.2161 | 5.113e-09 | 33.2161
Pu-240 |  | 2005.1025 | 0.31391 | 2005.2083 | 0.31393 | 897.6844 | 1.2059e-07 | 897.6844 | 897.7318 | 1.206e-07 | 897.7318 | 33.2143 | 4.4618e-09 | 33.2143 | 33.2161 | 4.462e-09 | 33.2161
Pu-241 |  | 1957.56 | 0.30647 | 2005.2083 | 0.31393 | 16.6588 | 2.2007e-09 | 16.6588 | 17.0643 | 2.2543e-09 | 17.0643 | 0.61638 | 8.1427e-11 | 0.61638 | 0.63138 | 8.3409e-11 | 0.63138
Pu-242 |  | 2005.2065 | 0.31393 | 2005.2083 | 0.31393 | 853.2154 | 2.3569e-07 | 853.2154 | 853.2161 | 2.3569e-07 | 853.2161 | 31.569 | 8.7206e-09 | 31.569 | 31.569 | 8.7206e-09 | 31.569
Pu-243 |  | 1.637 | 0.00025628 | 2005.2083 | 0.31393 | 5.9479e-07 | 2.8877e-08 | 6.2367e-07 | 0.00072857 | 3.5372e-05 | 0.00076394 | 2.2007e-08 | 1.0685e-09 | 2.3076e-08 | 2.6957e-05 | 1.3088e-06 | 2.8266e-05
Pu-244 |  | 2005.2083 | 0.31393 | 2005.2083 | 0.31393 | 838.3776 | 3.5555e-05 | 838.3776 | 838.3776 | 3.5555e-05 | 838.3776 | 31.02 | 1.3156e-06 | 31.02 | 31.02 | 1.3156e-06 | 31.02
Pu-245 |  | 3.4683 | 0.00054298 | 2005.2083 | 0.31393 | 6.4933e-06 | 1.1475e-06 | 7.6408e-06 | 0.0037542 | 0.00066346 | 0.0044176 | 2.4025e-07 | 4.2459e-08 | 2.8271e-07 | 0.0001389 | 2.4548e-05 | 0.00016345
Pu-246 |  | 85.9335 | 0.013453 | 2005.2083 | 0.31393 | 0.0016502 | 8.5298e-06 | 0.0016587 | 0.038506 | 0.00019904 | 0.038705 | 6.1057e-05 | 3.156e-07 | 6.1372e-05 | 0.0014247 | 7.3644e-06 | 0.0014321
Ra-219 |  | 9.1753e-07 | 1.4364e-10 | 2005.2083 | 0.31393 | 0 | 1.2361e-13 | 1.2361e-13 | 0 | 0.00027015 | 0.00027015 | 0 | 4.5737e-15 | 4.5737e-15 | 0 | 9.9955e-06 | 9.9955e-06
Ra-220 |  | 1.6424e-06 | 2.5712e-10 | 2005.2083 | 0.31393 | 0 | 6.2147e-15 | 6.2147e-15 | 0 | 7.5876e-06 | 7.5876e-06 | 0 | 2.2994e-16 | 2.2994e-16 | 0 | 2.8074e-07 | 2.8074e-07
Ra-221 |  | 0.0025691 | 4.022e-07 | 2005.2083 | 0.31393 | 0 | 6.9035e-11 | 6.9035e-11 | 0 | 5.3883e-05 | 5.3883e-05 | 0 | 2.5543e-12 | 2.5543e-12 | 0 | 1.9937e-06 | 1.9937e-06
Ra-222 |  | 0.0034866 | 5.4585e-07 | 2005.2083 | 0.31393 | 0 | 2.5749e-11 | 2.5749e-11 | 0 | 1.4809e-05 | 1.4809e-05 | 0 | 9.5271e-13 | 9.5271e-13 | 0 | 5.4792e-07 | 5.4792e-07
Ra-223 |  | 90.6107 | 0.014186 | 2005.2083 | 0.31393 | 3.1481 | 9.5075e-06 | 3.1481 | 69.667 | 0.0002104 | 69.6672 | 0.11648 | 3.5178e-07 | 0.11648 | 2.5777 | 7.7848e-06 | 2.5777
Ra-224 |  | 29.0145 | 0.0045424 | 2005.2083 | 0.31393 | 0.39077 | 2.392e-07 | 0.39077 | 27.0061 | 1.6531e-05 | 27.0062 | 0.014458 | 8.8505e-09 | 0.014458 | 0.99923 | 6.1166e-07 | 0.99923
Ra-225 | SE | 118.119 | 0.018492 | 2005.2083 | 0.31393 | 3.6755 | 5.3332e-07 | 3.6755 | 62.3961 | 9.0538e-06 | 62.3961 | 0.13599 | 1.9733e-08 | 0.13599 | 2.3087 | 3.3499e-07 | 2.3087
Ra-226 | Y | 2004.7741 | 0.31386 | 2005.2083 | 0.31393 | 76.4019 | 1.1397e-05 | 76.402 | 76.4185 | 1.14e-05 | 76.4185 | 2.8269 | 4.217e-07 | 2.8269 | 2.8275 | 4.2179e-07 | 2.8275
Ra-227 |  | 0.23232 | 3.6371e-05 | 2005.2083 | 0.31393 | 2.0802e-07 | 2.7052e-08 | 2.3507e-07 | 0.0017955 | 0.00023349 | 0.002029 | 7.6967e-09 | 1.0009e-09 | 8.6976e-09 | 6.6432e-05 | 8.6392e-06 | 7.5071e-05
Ra-228 |  | 1889.0844 | 0.29575 | 2005.2083 | 0.31393 | 119.5224 | 9.9798e-08 | 119.5224 | 126.8695 | 1.0593e-07 | 126.8695 | 4.4223 | 3.6925e-09 | 4.4223 | 4.6942 | 3.9195e-09 | 4.6942
Ra-230 |  | 0.51198 | 8.0154e-05 | 2005.2083 | 0.31393 | 2.5573e-07 | 3.1165e-08 | 2.869e-07 | 0.0010016 | 0.00012206 | 0.0011237 | 9.4622e-09 | 1.1531e-09 | 1.0615e-08 | 3.7059e-05 | 4.5163e-06 | 4.1576e-05
Rb-77 |  | 0.020754 | 3.2492e-06 | 2005.2083 | 0.31393 | 0 | 2.6899e-08 | 2.6899e-08 | 0 | 0.0025988 | 0.0025988 | 0 | 9.9526e-10 | 9.9526e-10 | 0 | 9.6157e-05 | 9.6157e-05
Rb-78 |  | 0.097221 | 1.5221e-05 | 2005.2083 | 0.31393 | 1.277e-08 | 3.6255e-07 | 3.7532e-07 | 0.00026338 | 0.0074776 | 0.007741 | 4.7249e-10 | 1.3414e-08 | 1.3887e-08 | 9.7452e-06 | 0.00027667 | 0.00028642
Rb-78m |  | 0.0316 | 4.9471e-06 | 2005.2083 | 0.31393 | 0 | 8.7801e-08 | 8.7801e-08 | 0 | 0.0055716 | 0.0055716 | 0 | 3.2486e-09 | 3.2486e-09 | 0 | 0.00020615 | 0.00020615
Rb-79 |  | 0.12607 | 1.9737e-05 | 2005.2083 | 0.31393 | 1.5953e-08 | 1.5025e-07 | 1.6621e-07 | 0.00025374 | 0.0023899 | 0.0026437 | 5.9025e-10 | 5.5594e-09 | 6.1497e-09 | 9.3883e-06 | 8.8427e-05 | 9.7815e-05
Rb-80 |  | 0.0030645 | 4.7977e-07 | 2005.2083 | 0.31393 | 0 | 3.1035e-09 | 3.1035e-09 | 0 | 0.0020307 | 0.0020307 | 0 | 1.1483e-10 | 1.1483e-10 | 0 | 7.5136e-05 | 7.5136e-05
Rb-81 |  | 1.5115 | 0.00023663 | 2005.2083 | 0.31393 | 4.6698e-07 | 6.2168e-07 | 1.0887e-06 | 0.00061951 | 0.00082474 | 0.0014442 | 1.7278e-08 | 2.3002e-08 | 4.028e-08 | 2.2922e-05 | 3.0515e-05 | 5.3437e-05
Rb-81m |  | 0.16791 | 2.6287e-05 | 2005.2083 | 0.31393 | 1.1928e-08 | 3.2842e-09 | 1.5212e-08 | 0.00014245 | 3.9221e-05 | 0.00018167 | 4.4134e-10 | 1.2152e-10 | 5.6286e-10 | 5.2707e-06 | 1.4512e-06 | 6.7218e-06
Rb-82 |  | 0.0070081 | 1.0972e-06 | 2005.2083 | 0.31393 | 0 | 6.5207e-09 | 6.5207e-09 | 0 | 0.0018657 | 0.0018657 | 0 | 2.4126e-10 | 2.4126e-10 | 0 | 6.9033e-05 | 6.9033e-05
Rb-82m |  | 2.1378 | 0.00033468 | 2005.2083 | 0.31393 | 1.4079e-06 | 5.2365e-06 | 6.6444e-06 | 0.0013206 | 0.0049118 | 0.0062324 | 5.2094e-08 | 1.9375e-07 | 2.4584e-07 | 4.8863e-05 | 0.00018174 | 0.0002306
Rb-83 |  | 647.0174 | 0.10129 | 2005.2083 | 0.31393 | 0.0037346 | 0.00025547 | 0.0039901 | 0.011574 | 0.00079175 | 0.012366 | 0.00013818 | 9.4525e-06 | 0.00014763 | 0.00042824 | 2.9295e-05 | 0.00045754
Rb-84 |  | 259.667 | 0.040652 | 2005.2083 | 0.31393 | 0.0031129 | 0.00019604 | 0.0033089 | 0.024038 | 0.0015139 | 0.025552 | 0.00011518 | 7.2534e-06 | 0.00012243 | 0.00088942 | 5.6013e-05 | 0.00094543
Rb-84m |  | 0.11153 | 1.7461e-05 | 2005.2083 | 0.31393 | 4.1681e-09 | 3.4253e-08 | 3.8421e-08 | 7.4935e-05 | 0.00061581 | 0.00069074 | 1.5422e-10 | 1.2673e-09 | 1.4216e-09 | 2.7726e-06 | 2.2785e-05 | 2.5557e-05
Rb-86 |  | 147.7833 | 0.023136 | 2005.2083 | 0.31393 | 0.0028816 | 1.3183e-05 | 0.0028948 | 0.0391 | 0.00017888 | 0.039278 | 0.00010662 | 4.8778e-07 | 0.00010711 | 0.0014467 | 6.6184e-06 | 0.0014533
Rb-86m |  | 0.0055988 | 8.7652e-07 | 2005.2083 | 0.31393 | 0 | 2.4972e-09 | 2.4972e-09 | 0 | 0.00089438 | 0.00089438 | 0 | 9.2397e-11 | 9.2397e-11 | 0 | 3.3092e-05 | 3.3092e-05
Rb-87 |  | 2005.2023 | 0.31393 | 2005.2083 | 0.31393 | 0.12464 | 1.3086e-06 | 0.12464 | 0.12464 | 1.3086e-06 | 0.12465 | 0.0046118 | 4.8418e-08 | 0.0046119 | 0.0046118 | 4.8418e-08 | 0.0046119
Rb-88 |  | 0.097882 | 1.5324e-05 | 2005.2083 | 0.31393 | 1.206e-08 | 6.0299e-08 | 7.2359e-08 | 0.00024706 | 0.0012353 | 0.0014823 | 4.4622e-10 | 2.231e-09 | 2.6773e-09 | 9.1413e-06 | 4.5705e-05 | 5.4847e-05
Rb-89 |  | 0.083403 | 1.3057e-05 | 2005.2083 | 0.31393 | 8.1468e-09 | 1.6618e-07 | 1.7433e-07 | 0.00019587 | 0.0039954 | 0.0041913 | 3.0143e-10 | 6.1487e-09 | 6.4502e-09 | 7.2471e-06 | 0.00014783 | 0.00015508
Rb-90 |  | 0.014497 | 2.2696e-06 | 2005.2083 | 0.31393 | 0 | 2.862e-08 | 2.862e-08 | 0 | 0.0039587 | 0.0039587 | 0 | 1.059e-09 | 1.059e-09 | 0 | 0.00014647 | 0.00014647
Rb-90m |  | 0.023672 | 3.706e-06 | 2005.2083 | 0.31393 | 0 | 7.0535e-08 | 7.0535e-08 | 0 | 0.0059748 | 0.0059748 | 0 | 2.6098e-09 | 2.6098e-09 | 0 | 0.00022107 | 0.00022107
Re-178 |  | 0.072668 | 1.1377e-05 | 2005.2083 | 0.31393 | 5.1086e-09 | 1.0853e-07 | 1.1364e-07 | 0.00014097 | 0.0029947 | 0.0031357 | 1.8902e-10 | 4.0155e-09 | 4.2046e-09 | 5.2157e-06 | 0.0001108 | 0.00011602
Re-179 |  | 0.10735 | 1.6806e-05 | 2005.2083 | 0.31393 | 5.243e-09 | 9.6156e-08 | 1.014e-07 | 9.7934e-05 | 0.0017961 | 0.001894 | 1.9399e-10 | 3.5578e-09 | 3.7518e-09 | 3.6236e-06 | 6.6456e-05 | 7.0079e-05
Re-180 |  | 0.013433 | 2.103e-06 | 2005.2083 | 0.31393 | 0 | 1.3358e-08 | 1.3358e-08 | 0 | 0.001994 | 0.001994 | 0 | 4.9424e-10 | 4.9424e-10 | 0 | 7.3779e-05 | 7.3779e-05
Re-181 |  | 6.5732 | 0.0010291 | 2005.2083 | 0.31393 | 7.6367e-06 | 4.2295e-06 | 1.1866e-05 | 0.0023297 | 0.0012903 | 0.0036199 | 2.8256e-07 | 1.5649e-07 | 4.3905e-07 | 8.6197e-05 | 4.774e-05 | 0.00013394
Re-182 |  | 21.1399 | 0.0033096 | 2005.2083 | 0.31393 | 0.00011576 | 3.1301e-05 | 0.00014706 | 0.010981 | 0.0029691 | 0.01395 | 4.2832e-06 | 1.1581e-06 | 5.4413e-06 | 0.00040628 | 0.00010986 | 0.00051613
Re-182m |  | 4.1949 | 0.00065674 | 2005.2083 | 0.31393 | 3.9734e-06 | 4.2866e-06 | 8.26e-06 | 0.0018993 | 0.002049 | 0.0039484 | 1.4702e-07 | 1.586e-07 | 3.0562e-07 | 7.0275e-05 | 7.5814e-05 | 0.00014609
Re-183 |  | 539.9622 | 0.084534 | 2005.2083 | 0.31393 | 0.0078716 | 5.4584e-05 | 0.0079262 | 0.029232 | 0.0002027 | 0.029435 | 0.00029125 | 2.0196e-06 | 0.00029327 | 0.0010816 | 7.5e-06 | 0.0010891
Re-184 |  | 300.8557 | 0.047101 | 2005.2083 | 0.31393 | 0.0028608 | 0.00021944 | 0.0030803 | 0.019068 | 0.0014625 | 0.02053 | 0.00010585 | 8.1191e-06 | 0.00011397 | 0.0007055 | 5.4114e-05 | 0.00075961
Re-184m |  | 1039.8193 | 0.16279 | 2005.2083 | 0.31393 | 0.04309 | 0.00031173 | 0.043402 | 0.083096 | 0.00060114 | 0.083697 | 0.0015943 | 1.1534e-05 | 0.0016059 | 0.0030745 | 2.2242e-05 | 0.0030968
Re-186 |  | 29.4766 | 0.0046147 | 2005.2083 | 0.31393 | 0.00014287 | 5.3614e-07 | 0.00014341 | 0.0097192 | 3.6472e-05 | 0.0097557 | 5.2863e-06 | 1.9837e-08 | 5.3061e-06 | 0.00035961 | 1.3495e-06 | 0.00036096
Re-186m |  | 2005.2049 | 0.31393 | 2005.2083 | 0.31393 | 0.47706 | 1.5615e-05 | 0.47707 | 0.47706 | 1.5615e-05 | 0.47707 | 0.017651 | 5.7776e-07 | 0.017652 | 0.017651 | 5.7776e-07 | 0.017652
Re-187 |  | 2005.2138 | 0.31393 | 2005.2083 | 0.31393 | 0.00031606 | 0 | 0.00031606 | 0.00031606 | 0 | 0.00031606 | 1.1694e-05 | 0 | 1.1694e-05 | 1.1694e-05 | 0 | 1.1694e-05
Re-188 |  | 5.6166 | 0.00087931 | 2005.2083 | 0.31393 | 1.3882e-05 | 3.3779e-07 | 1.422e-05 | 0.0049561 | 0.0001206 | 0.0050767 | 5.1363e-07 | 1.2498e-08 | 5.2613e-07 | 0.00018337 | 4.462e-06 | 0.00018784
Re-188m |  | 0.10234 | 1.6022e-05 | 2005.2083 | 0.31393 | 6.3615e-09 | 4.228e-09 | 1.059e-08 | 0.00012464 | 8.2841e-05 | 0.00020748 | 2.3538e-10 | 1.5644e-10 | 3.9181e-10 | 4.6118e-06 | 3.0651e-06 | 7.6769e-06
Re-189 |  | 8.0265 | 0.0012566 | 2005.2083 | 0.31393 | 1.5027e-05 | 3.7415e-07 | 1.5401e-05 | 0.0037542 | 9.347e-05 | 0.0038476 | 5.5601e-07 | 1.3843e-08 | 5.6985e-07 | 0.0001389 | 3.4584e-06 | 0.00014236
Re-190 |  | 0.017066 | 2.6718e-06 | 2005.2083 | 0.31393 | 0 | 1.8843e-08 | 1.8843e-08 | 0 | 0.002214 | 0.002214 | 0 | 6.9718e-10 | 6.9718e-10 | 0 | 8.1917e-05 | 8.1917e-05
Re-190m |  | 1.057 | 0.00016548 | 2005.2083 | 0.31393 | 9.5425e-07 | 7.9799e-07 | 1.7522e-06 | 0.0018103 | 0.0015139 | 0.0033242 | 3.5307e-08 | 2.9526e-08 | 6.4833e-08 | 6.6981e-05 | 5.6013e-05 | 0.00012299
Rh-100 |  | 6.8705 | 0.0010756 | 2005.2083 | 0.31393 | 1.055e-05 | 1.6578e-05 | 2.7128e-05 | 0.003079 | 0.0048385 | 0.0079175 | 3.9033e-07 | 6.1339e-07 | 1.0037e-06 | 0.00011392 | 0.00017902 | 0.00029295
Rh-100m |  | 0.025324 | 3.9646e-06 | 2005.2083 | 0.31393 | 0 | 9.3972e-10 | 9.3972e-10 | 0 | 7.441e-05 | 7.441e-05 | 0 | 3.477e-11 | 3.477e-11 | 0 | 2.7532e-06 | 2.7532e-06
Rh-101 |  | 1808.6574 | 0.28316 | 2005.2083 | 0.31393 | 0.037208 | 0.00038683 | 0.037595 | 0.041251 | 0.00042886 | 0.04168 | 0.0013767 | 1.4313e-05 | 0.001391 | 0.0015263 | 1.5868e-05 | 0.0015422
Rh-101m |  | 34.4051 | 0.0053863 | 2005.2083 | 0.31393 | 3.0297e-05 | 7.61e-06 | 3.7907e-05 | 0.0017658 | 0.00044353 | 0.0022093 | 1.121e-06 | 2.8157e-07 | 1.4026e-06 | 6.5334e-05 | 1.641e-05 | 8.1745e-05
Rh-102 |  | 1157.4614 | 0.18121 | 2005.2083 | 0.31393 | 0.034304 | 0.00047395 | 0.034778 | 0.059428 | 0.00082107 | 0.060249 | 0.0012692 | 1.7536e-05 | 0.0012868 | 0.0021988 | 3.038e-05 | 0.0022292
Rh-102m |  | 1830.4815 | 0.28657 | 2005.2083 | 0.31393 | 0.14426 | 0.0032591 | 0.14752 | 0.15803 | 0.0035702 | 0.1616 | 0.0053376 | 0.00012059 | 0.0054582 | 0.0058471 | 0.0001321 | 0.0059792
Rh-103m |  | 0.30892 | 4.8363e-05 | 2005.2083 | 0.31393 | 3.5433e-09 | 3.168e-11 | 3.575e-09 | 2.3e-05 | 2.0564e-07 | 2.3205e-05 | 1.311e-10 | 1.1721e-12 | 1.3227e-10 | 8.5099e-07 | 7.6085e-09 | 8.586e-07
Rh-104 |  | 0.0038811 | 6.0762e-07 | 2005.2083 | 0.31393 | 0 | 9.9326e-11 | 9.9326e-11 | 0 | 5.1317e-05 | 5.1317e-05 | 0 | 3.6751e-12 | 3.6751e-12 | 0 | 1.8987e-06 | 1.8987e-06
Rh-104m |  | 0.023892 | 3.7405e-06 | 2005.2083 | 0.31393 | 0 | 3.9919e-10 | 3.9919e-10 | 0 | 3.3503e-05 | 3.3503e-05 | 0 | 1.477e-11 | 1.477e-11 | 0 | 1.2396e-06 | 1.2396e-06
Rh-105 |  | 11.6798 | 0.0018285 | 2005.2083 | 0.31393 | 1.7372e-05 | 7.4086e-07 | 1.8113e-05 | 0.0029825 | 0.00012719 | 0.0031097 | 6.4278e-07 | 2.7412e-08 | 6.7019e-07 | 0.00011035 | 4.7061e-06 | 0.00011506
Rh-106 |  | 0.0027342 | 4.2806e-07 | 2005.2083 | 0.31393 | 0 | 5.348e-10 | 5.348e-10 | 0 | 0.00039221 | 0.00039221 | 0 | 1.9788e-11 | 1.9788e-11 | 0 | 1.4512e-05 | 1.4512e-05
Rh-106m |  | 0.72118 | 0.0001129 | 2005.2083 | 0.31393 | 3.5222e-07 | 1.7402e-06 | 2.0924e-06 | 0.00097934 | 0.0048385 | 0.0058178 | 1.3032e-08 | 6.4386e-08 | 7.7418e-08 | 3.6236e-05 | 0.00017902 | 0.00021526
Rh-107 |  | 0.11946 | 1.8703e-05 | 2005.2083 | 0.31393 | 8.6192e-09 | 3.0791e-08 | 3.941e-08 | 0.00014468 | 0.00051684 | 0.00066151 | 3.1891e-10 | 1.1393e-09 | 1.4582e-09 | 5.353e-06 | 1.9123e-05 | 2.4476e-05
Rh-108 |  | 0.0015414 | 2.4132e-07 | 2005.2083 | 0.31393 | 0 | 4.5366e-10 | 4.5366e-10 | 0 | 0.00059015 | 0.00059015 | 0 | 1.6785e-11 | 1.6785e-11 | 0 | 2.1835e-05 | 2.1835e-05
Rh-109 |  | 0.0073402 | 1.1492e-06 | 2005.2083 | 0.31393 | 0 | 1.8517e-09 | 1.8517e-09 | 0 | 0.00050584 | 0.00050584 | 0 | 6.8512e-11 | 6.8512e-11 | 0 | 1.8716e-05 | 1.8716e-05
Rh-94 |  | 0.0064778 | 1.0141e-06 | 2005.2083 | 0.31393 | 0 | 2.1433e-08 | 2.1433e-08 | 0 | 0.0066346 | 0.0066346 | 0 | 7.9301e-10 | 7.9301e-10 | 0 | 0.00024548 | 0.00024548
Rh-95 |  | 0.027636 | 4.3266e-06 | 2005.2083 | 0.31393 | 0 | 6.1127e-08 | 6.1127e-08 | 0 | 0.0044353 | 0.0044353 | 0 | 2.2617e-09 | 2.2617e-09 | 0 | 0.0001641 | 0.0001641
Rh-95m |  | 0.01079 | 1.6893e-06 | 2005.2083 | 0.31393 | 0 | 8.4617e-09 | 8.4617e-09 | 0 | 0.0015725 | 0.0015725 | 0 | 3.1308e-10 | 3.1308e-10 | 0 | 5.8183e-05 | 5.8183e-05
Rh-96 |  | 0.054501 | 8.5325e-06 | 2005.2083 | 0.31393 | 0 | 1.8033e-07 | 1.8033e-07 | 0 | 0.0066346 | 0.0066346 | 0 | 6.6721e-09 | 6.6721e-09 | 0 | 0.00024548 | 0.00024548
Rh-96m |  | 0.0083128 | 1.3014e-06 | 2005.2083 | 0.31393 | 0 | 9.163e-09 | 9.163e-09 | 0 | 0.0022103 | 0.0022103 | 0 | 3.3903e-10 | 3.3903e-10 | 0 | 8.1781e-05 | 8.1781e-05
Rh-97 |  | 0.16901 | 2.6459e-05 | 2005.2083 | 0.31393 | 1.7759e-08 | 2.0391e-07 | 2.2166e-07 | 0.00021071 | 0.0024192 | 0.0026299 | 6.571e-10 | 7.5445e-09 | 8.2016e-09 | 7.7962e-06 | 8.9512e-05 | 9.7308e-05
Rh-97m |  | 0.25434 | 3.9818e-05 | 2005.2083 | 0.31393 | 3.1055e-08 | 4.9283e-07 | 5.2388e-07 | 0.00024484 | 0.0038854 | 0.0041303 | 1.149e-09 | 1.8235e-08 | 1.9384e-08 | 9.0589e-06 | 0.00014376 | 0.00015282
Rh-98 |  | 0.047895 | 7.4982e-06 | 2005.2083 | 0.31393 | 0 | 7.3018e-08 | 7.3018e-08 | 0 | 0.003057 | 0.003057 | 0 | 2.7017e-09 | 2.7017e-09 | 0 | 0.00011311 | 0.00011311
Rh-99 |  | 127.6319 | 0.019982 | 2005.2083 | 0.31393 | 0.00066586 | 5.6461e-05 | 0.00072232 | 0.010461 | 0.00088705 | 0.011348 | 2.4637e-05 | 2.0891e-06 | 2.6726e-05 | 0.00038706 | 3.2821e-05 | 0.00041988
Rh-99m |  | 1.5525 | 0.00024305 | 2005.2083 | 0.31393 | 2.8204e-07 | 8.2015e-07 | 1.1022e-06 | 0.00036429 | 0.0010593 | 0.0014236 | 1.0435e-08 | 3.0346e-08 | 4.0781e-08 | 1.3479e-05 | 3.9195e-05 | 5.2674e-05
Rn-207 |  | 0.050923 | 7.9723e-06 | 2005.2083 | 0.31393 | 0 | 4.1051e-08 | 4.1051e-08 | 0 | 0.0016165 | 0.0016165 | 0 | 1.5189e-09 | 1.5189e-09 | 0 | 5.981e-05 | 5.981e-05
Rn-209 |  | 0.1569 | 2.4563e-05 | 2005.2083 | 0.31393 | 0 | 1.5688e-07 | 1.5688e-07 | 0 | 0.002005 | 0.002005 | 0 | 5.8047e-09 | 5.8047e-09 | 0 | 7.4186e-05 | 7.4186e-05
Rn-210 |  | 0.79274 | 0.00012411 | 2005.2083 | 0.31393 | 0 | 3.9271e-08 | 3.9271e-08 | 0 | 9.9335e-05 | 9.9335e-05 | 0 | 1.453e-09 | 1.453e-09 | 0 | 3.6754e-06 | 3.6754e-06
Rn-211 |  | 4.8225 | 0.000755 | 2005.2083 | 0.31393 | 0 | 7.599e-06 | 7.599e-06 | 0 | 0.0031597 | 0.0031597 | 0 | 2.8116e-07 | 2.8116e-07 | 0 | 0.00011691 | 0.00011691
Rn-212 |  | 0.13157 | 2.0599e-05 | 2005.2083 | 0.31393 | 0 | 3.6799e-11 | 3.6799e-11 | 0 | 5.6082e-07 | 5.6082e-07 | 0 | 1.3616e-12 | 1.3616e-12 | 0 | 2.075e-08 | 2.075e-08
Rn-215 |  | 2.1103e-10 | 3.3038e-14 | 2005.2083 | 0.31393 | 0 | 0 | 0 | 0 | 0 | 0 | 0 | 0 | 0 | 0 | 0 | 0
Rn-216 |  | 4.1289e-09 | 6.464e-13 | 2005.2083 | 0.31393 | 0 | 0 | 0 | 0 | 0 | 0 | 0 | 0 | 0 | 0 | 0 | 0
Rn-217 |  | 4.9547e-08 | 7.7568e-12 | 2005.2083 | 0.31393 | 0 | 0 | 0 | 0 | 0 | 0 | 0 | 0 | 0 | 0 | 0 | 0
Rn-218 | SE | 3.2114e-06 | 5.0276e-10 | 2005.2083 | 0.31393 | 0 | 1.9959e-15 | 1.9959e-15 | 0 | 1.2463e-06 | 1.2463e-06 | 0 | 7.3849e-17 | 7.3849e-17 | 0 | 4.6112e-08 | 4.6112e-08
Rn-219 |  | 0.00036334 | 5.6883e-08 | 2005.2083 | 0.31393 | 0 | 1.7003e-11 | 1.7003e-11 | 0 | 9.3837e-05 | 9.3837e-05 | 0 | 6.2912e-13 | 6.2912e-13 | 0 | 3.472e-06 | 3.472e-06
Rn-220 |  | 0.0051015 | 7.9866e-07 | 2005.2083 | 0.31393 | 4.173e-09 | 2.6204e-12 | 4.1756e-09 | 0.0016403 | 1.03e-06 | 0.0016413 | 1.544e-10 | 9.6957e-14 | 1.545e-10 | 6.069e-05 | 3.811e-08 | 6.0728e-05
Rn-222 | Y | 30.3106 | 0.0047453 | 2005.2083 | 0.31393 | 0.00019853 | 9.5855e-09 | 0.00019854 | 0.013134 | 6.3413e-07 | 0.013135 | 7.3458e-06 | 3.5466e-10 | 7.3461e-06 | 0.00048596 | 2.3463e-08 | 0.00048599
Rn-223 |  | 0.13378 | 2.0943e-05 | 2005.2083 | 0.31393 | 0 | 3.8148e-08 | 3.8148e-08 | 0 | 0.00057182 | 0.00057182 | 0 | 1.4115e-09 | 1.4115e-09 | 0 | 2.1157e-05 | 2.1157e-05
Ru-103 |  | 310.7362 | 0.048648 | 2005.2083 | 0.31393 | 0.0036216 | 0.00012553 | 0.0037472 | 0.023371 | 0.00081008 | 0.024181 | 0.000134 | 4.6447e-06 | 0.00013865 | 0.00086472 | 2.9973e-05 | 0.00089469
Ru-105 |  | 1.4666 | 0.0002296 | 2005.2083 | 0.31393 | 1.2589e-06 | 9.0882e-07 | 2.1677e-06 | 0.0017213 | 0.0012426 | 0.0029639 | 4.658e-08 | 3.3626e-08 | 8.0206e-08 | 6.3687e-05 | 4.5976e-05 | 0.00010966
Ru-106 |  | 1456.8017 | 0.22807 | 2005.2083 | 0.31393 | 0.38971 | 0 | 0.38971 | 0.53641 | 0 | 0.53641 | 0.014419 | 0 | 0.014419 | 0.019847 | 0 | 0.019847
Ru-107 |  | 0.020644 | 3.232e-06 | 2005.2083 | 0.31393 | 0 | 6.3777e-09 | 6.3777e-09 | 0 | 0.00061947 | 0.00061947 | 0 | 2.3597e-10 | 2.3597e-10 | 0 | 2.292e-05 | 2.292e-05
Ru-108 |  | 0.025049 | 3.9215e-06 | 2005.2083 | 0.31393 | 0 | 1.337e-09 | 1.337e-09 | 0 | 0.00010703 | 0.00010703 | 0 | 4.947e-11 | 4.947e-11 | 0 | 3.9602e-06 | 3.9602e-06
Ru-92 |  | 0.020094 | 3.1458e-06 | 2005.2083 | 0.31393 | 0 | 3.4675e-08 | 3.4675e-08 | 0 | 0.0034602 | 0.0034602 | 0 | 1.283e-09 | 1.283e-09 | 0 | 0.00012803 | 0.00012803
Ru-94 |  | 0.28517 | 4.4645e-05 | 2005.2083 | 0.31393 | 7.312e-08 | 1.1885e-07 | 1.9197e-07 | 0.00051416 | 0.00083574 | 0.0013499 | 2.7054e-09 | 4.3976e-09 | 7.103e-09 | 1.9024e-05 | 3.0922e-05 | 4.9946e-05
Ru-95 |  | 0.5427 | 8.4963e-05 | 2005.2083 | 0.31393 | 1.0622e-07 | 5.6349e-07 | 6.6971e-07 | 0.00039248 | 0.002082 | 0.0024745 | 3.9302e-09 | 2.0849e-08 | 2.4779e-08 | 1.4522e-05 | 7.7034e-05 | 9.1556e-05
Ru-97 |  | 22.9896 | 0.0035992 | 2005.2083 | 0.31393 | 1.1738e-05 | 4.1857e-06 | 1.5924e-05 | 0.0010239 | 0.00036508 | 0.0013889 | 4.3432e-07 | 1.5487e-07 | 5.8919e-07 | 3.7883e-05 | 1.3508e-05 | 5.1391e-05
S-35 |  | 655.1941 | 0.10257 | 2005.2083 | 0.31393 | 0.0049454 | 3.6769e-08 | 0.0049454 | 0.015135 | 1.1253e-07 | 0.015135 | 0.00018298 | 1.3605e-09 | 0.00018298 | 0.00056001 | 4.1637e-09 | 0.00056001
S-37 |  | 0.027801 | 4.3524e-06 | 2005.2083 | 0.31393 | 0 | 7.8263e-08 | 7.8263e-08 | 0 | 0.0056449 | 0.0056449 | 0 | 2.8957e-09 | 2.8957e-09 | 0 | 0.00020886 | 0.00020886
S-38 |  | 0.93753 | 0.00014678 | 2005.2083 | 0.31393 | 1.2245e-06 | 1.4516e-06 | 2.6761e-06 | 0.002619 | 0.0031047 | 0.0057237 | 4.5307e-08 | 5.3709e-08 | 9.9016e-08 | 9.6903e-05 | 0.00011487 | 0.00021178
Sb-111 |  | 0.0068815 | 1.0773e-06 | 2005.2083 | 0.31393 | 0 | 8.5036e-09 | 8.5036e-09 | 0 | 0.0024779 | 0.0024779 | 0 | 3.1463e-10 | 3.1463e-10 | 0 | 9.1682e-05 | 9.1682e-05
Sb-113 |  | 0.036719 | 5.7486e-06 | 2005.2083 | 0.31393 | 0 | 3.8327e-08 | 3.8327e-08 | 0 | 0.002093 | 0.002093 | 0 | 1.4181e-09 | 1.4181e-09 | 0 | 7.7441e-05 | 7.7441e-05
Sb-114 |  | 0.019213 | 3.0079e-06 | 2005.2083 | 0.31393 | 0 | 4.4604e-08 | 4.4604e-08 | 0 | 0.0046552 | 0.0046552 | 0 | 1.6504e-09 | 1.6504e-09 | 0 | 0.00017224 | 0.00017224
Sb-115 |  | 0.17672 | 2.7666e-05 | 2005.2083 | 0.31393 | 1.0658e-08 | 1.2728e-07 | 1.3793e-07 | 0.00012093 | 0.0014442 | 0.0015651 | 3.9434e-10 | 4.7092e-09 | 5.1036e-09 | 4.4746e-06 | 5.3436e-05 | 5.791e-05
Sb-116 |  | 0.086982 | 1.3617e-05 | 2005.2083 | 0.31393 | 5.6642e-09 | 1.7172e-07 | 1.7739e-07 | 0.00013058 | 0.0039587 | 0.0040893 | 2.0958e-10 | 6.3537e-09 | 6.5633e-09 | 4.8314e-06 | 0.00014647 | 0.00015131
Sb-116m |  | 0.33196 | 5.1971e-05 | 2005.2083 | 0.31393 | 6.9397e-08 | 8.6776e-07 | 9.3716e-07 | 0.00041919 | 0.0052417 | 0.0056609 | 2.5677e-09 | 3.2107e-08 | 3.4675e-08 | 1.551e-05 | 0.00019394 | 0.00020945
Sb-117 |  | 0.92487 | 0.00014479 | 2005.2083 | 0.31393 | 7.152e-08 | 1.2223e-07 | 1.9375e-07 | 0.00015506 | 0.00026502 | 0.00042008 | 2.6462e-09 | 4.5227e-09 | 7.1689e-09 | 5.7373e-06 | 9.8056e-06 | 1.5543e-05
Sb-118 |  | 0.019819 | 3.1027e-06 | 2005.2083 | 0.31393 | 0 | 1.3223e-08 | 1.3223e-08 | 0 | 0.0013379 | 0.0013379 | 0 | 4.8926e-10 | 4.8926e-10 | 0 | 4.9503e-05 | 4.9503e-05
Sb-118m |  | 1.6516 | 0.00025856 | 2005.2083 | 0.31393 | 9.1661e-07 | 3.653e-06 | 4.5696e-06 | 0.0011129 | 0.0044353 | 0.0055482 | 3.3915e-08 | 1.3516e-07 | 1.6908e-07 | 4.1177e-05 | 0.0001641 | 0.00020528
Sb-119 |  | 12.6146 | 0.0019749 | 2005.2083 | 0.31393 | 2.2263e-06 | 3.482e-08 | 2.2612e-06 | 0.0003539 | 5.5349e-06 | 0.00035943 | 8.2375e-08 | 1.2883e-09 | 8.3663e-08 | 1.3094e-05 | 2.0479e-07 | 1.3299e-05
Sb-120 |  | 0.087477 | 1.3695e-05 | 2005.2083 | 0.31393 | 2.8159e-09 | 3.1982e-08 | 3.4797e-08 | 6.4548e-05 | 0.0007331 | 0.00079765 | 1.0419e-10 | 1.1833e-09 | 1.2875e-09 | 2.3883e-06 | 2.7125e-05 | 2.9513e-05
Sb-120m |  | 45.6621 | 0.0071487 | 2005.2083 | 0.31393 | 0.00021457 | 9.4321e-05 | 0.00030889 | 0.0094225 | 0.004142 | 0.013564 | 7.9389e-06 | 3.4899e-06 | 1.1429e-05 | 0.00034863 | 0.00015325 | 0.00050189
Sb-122 |  | 21.5928 | 0.0033805 | 2005.2083 | 0.31393 | 0.00010546 | 8.0522e-06 | 0.00011351 | 0.0097934 | 0.00074776 | 0.010541 | 3.902e-06 | 2.9793e-07 | 4.1999e-06 | 0.00036236 | 2.7667e-05 | 0.00039002
Sb-122m |  | 0.023072 | 3.6121e-06 | 2005.2083 | 0.31393 | 0 | 7.4651e-10 | 7.4651e-10 | 0 | 6.488e-05 | 6.488e-05 | 0 | 2.7621e-11 | 2.7621e-11 | 0 | 2.4005e-06 | 2.4005e-06
Sb-124 |  | 470.0885 | 0.073595 | 2005.2083 | 0.31393 | 0.016506 | 0.0007562 | 0.017262 | 0.070409 | 0.0032256 | 0.073635 | 0.00061073 | 2.7979e-05 | 0.00063871 | 0.0026051 | 0.00011935 | 0.0027245
Sb-124m |  | 0.008533 | 1.3359e-06 | 2005.2083 | 0.31393 | 0 | 3.0885e-09 | 3.0885e-09 | 0 | 0.00072577 | 0.00072577 | 0 | 1.1427e-10 | 1.1427e-10 | 0 | 2.6854e-05 | 2.6854e-05
Sb-124n |  | 0.1112 | 1.741e-05 | 2005.2083 | 0.31393 | 3.3493e-09 | 1.1445e-14 | 3.3493e-09 | 6.0393e-05 | 2.0637e-10 | 6.0393e-05 | 1.2392e-10 | 4.2345e-16 | 1.2392e-10 | 2.2345e-06 | 7.6356e-12 | 2.2345e-06
Sb-125 |  | 1773.1669 | 0.2776 | 2005.2083 | 0.31393 | 0.085289 | 0.00061585 | 0.085905 | 0.096451 | 0.00069645 | 0.097147 | 0.0031557 | 2.2787e-05 | 0.0031785 | 0.0035687 | 2.5769e-05 | 0.0035944
Sb-126 |  | 97.904 | 0.015327 | 2005.2083 | 0.31393 | 0.0014381 | 0.00022371 | 0.0016618 | 0.029455 | 0.0045819 | 0.034036 | 5.321e-05 | 8.2773e-06 | 6.1487e-05 | 0.0010898 | 0.00016953 | 0.0012593
Sb-126m |  | 0.10542 | 1.6505e-05 | 2005.2083 | 0.31393 | 9.3226e-09 | 1.3529e-07 | 1.4461e-07 | 0.00017732 | 0.0025732 | 0.0027505 | 3.4494e-10 | 5.0056e-09 | 5.3505e-09 | 6.5609e-06 | 9.5208e-05 | 0.00010177
Sb-127 |  | 30.5207 | 0.0047782 | 2005.2083 | 0.31393 | 0.00024053 | 1.7519e-05 | 0.00025805 | 0.015803 | 0.001151 | 0.016954 | 8.8997e-06 | 6.4819e-07 | 9.5479e-06 | 0.00058471 | 4.2586e-05 | 0.0006273
Sb-128 |  | 2.9761 | 0.00046593 | 2005.2083 | 0.31393 | 5.8031e-06 | 7.6708e-06 | 1.3474e-05 | 0.00391 | 0.0051684 | 0.0090783 | 2.1471e-07 | 2.8382e-07 | 4.9853e-07 | 0.00014467 | 0.00019123 | 0.0003359
Sb-128m |  | 0.057254 | 8.9634e-06 | 2005.2083 | 0.31393 | 3.7496e-09 | 9.1368e-08 | 9.5117e-08 | 0.00013132 | 0.0032 | 0.0033313 | 1.3873e-10 | 3.3806e-09 | 3.5193e-09 | 4.8589e-06 | 0.0001184 | 0.00012326
Sb-129 |  | 1.4534 | 0.00022753 | 2005.2083 | 0.31393 | 1.6132e-06 | 1.8146e-06 | 3.4278e-06 | 0.0022258 | 0.0025035 | 0.0047293 | 5.969e-08 | 6.7139e-08 | 1.2683e-07 | 8.2354e-05 | 9.2631e-05 | 0.00017498
Sb-130 |  | 0.21745 | 3.4044e-05 | 2005.2083 | 0.31393 | 5.1815e-08 | 6.0023e-07 | 6.5205e-07 | 0.0004778 | 0.0055349 | 0.0060127 | 1.9172e-09 | 2.2209e-08 | 2.4126e-08 | 1.7679e-05 | 0.00020479 | 0.00022247
Sb-130m |  | 0.034683 | 5.4298e-06 | 2005.2083 | 0.31393 | 0 | 7.9883e-08 | 7.9883e-08 | 0 | 0.0046185 | 0.0046185 | 0 | 2.9557e-09 | 2.9557e-09 | 0 | 0.00017089 | 0.00017089
Sb-131 |  | 0.12678 | 1.9849e-05 | 2005.2083 | 0.31393 | 2.5238e-08 | 2.2828e-07 | 2.5352e-07 | 0.00039916 | 0.0036105 | 0.0040097 | 9.3379e-10 | 8.4465e-09 | 9.3803e-09 | 1.4769e-05 | 0.00013359 | 0.00014836
Sb-133 |  | 0.013763 | 2.1547e-06 | 2005.2083 | 0.31393 | 0 | 3.3461e-08 | 3.3461e-08 | 0 | 0.0048751 | 0.0048751 | 0 | 1.2381e-09 | 1.2381e-09 | 0 | 0.00018038 | 0.00018038
Sc-42m |  | 0.0056887 | 8.906e-07 | 2005.2083 | 0.31393 | 0 | 2.059e-08 | 2.059e-08 | 0 | 0.0072577 | 0.0072577 | 0 | 7.6182e-10 | 7.6182e-10 | 0 | 0.00026854 | 0.00026854
Sc-43 |  | 1.2852 | 0.00020121 | 2005.2083 | 0.31393 | 7.0855e-07 | 1.0361e-06 | 1.7446e-06 | 0.0011055 | 0.0016165 | 0.002722 | 2.6216e-08 | 3.8335e-08 | 6.4552e-08 | 4.0902e-05 | 5.981e-05 | 0.00010071
Sc-44 |  | 1.3113 | 0.0002053 | 2005.2083 | 0.31393 | 1.082e-06 | 2.3659e-06 | 3.4479e-06 | 0.0016545 | 0.0036179 | 0.0052724 | 4.0033e-08 | 8.754e-08 | 1.2757e-07 | 6.1216e-05 | 0.00013386 | 0.00019508
Sc-44m |  | 19.3595 | 0.0030308 | 2005.2083 | 0.31393 | 0.00011819 | 4.3175e-06 | 0.00012251 | 0.012242 | 0.00044719 | 0.012689 | 4.373e-06 | 1.5975e-07 | 4.5328e-06 | 0.00045295 | 1.6546e-05 | 0.00046949
Sc-46 |  | 631.7861 | 0.09891 | 2005.2083 | 0.31393 | 0.017439 | 0.0010821 | 0.018521 | 0.055348 | 0.0034346 | 0.058782 | 0.00064523 | 4.0039e-05 | 0.00068527 | 0.0020479 | 0.00012708 | 0.0021749
Sc-47 |  | 26.5506 | 0.0041567 | 2005.2083 | 0.31393 | 7.9769e-05 | 2.2811e-06 | 8.205e-05 | 0.0060244 | 0.00017228 | 0.0061967 | 2.9514e-06 | 8.4401e-08 | 3.0358e-06 | 0.0002229 | 6.3743e-06 | 0.00022928
Sc-48 |  | 14.4247 | 0.0022583 | 2005.2083 | 0.31393 | 6.9383e-05 | 4.1662e-05 | 0.00011104 | 0.0096451 | 0.0057915 | 0.015437 | 2.5672e-06 | 1.5415e-06 | 4.1086e-06 | 0.00035687 | 0.00021429 | 0.00057115
Sc-49 |  | 0.3149 | 4.9299e-05 | 2005.2083 | 0.31393 | 5.4411e-08 | 4.1042e-09 | 5.8515e-08 | 0.00034648 | 2.6135e-05 | 0.00037262 | 2.0132e-09 | 1.5186e-10 | 2.1651e-09 | 1.282e-05 | 9.67e-07 | 1.3787e-05
Sc-50 |  | 0.0094047 | 1.4724e-06 | 2005.2083 | 0.31393 | 0 | 2.6475e-08 | 2.6475e-08 | 0 | 0.0056449 | 0.0056449 | 0 | 9.7958e-10 | 9.7958e-10 | 0 | 0.00020886 | 0.00020886
Se-70 |  | 0.22626 | 3.5423e-05 | 2005.2083 | 0.31393 | 6.8062e-08 | 1.2987e-07 | 1.9793e-07 | 0.00060319 | 0.001151 | 0.0017542 | 2.5183e-09 | 4.8053e-09 | 7.3236e-09 | 2.2318e-05 | 4.2586e-05 | 6.4904e-05
Se-71 |  | 0.026095 | 4.0852e-06 | 2005.2083 | 0.31393 | 0 | 3.5298e-08 | 3.5298e-08 | 0 | 0.0027125 | 0.0027125 | 0 | 1.306e-09 | 1.306e-09 | 0 | 0.00010036 | 0.00010036
Se-72 |  | 66.5906 | 0.010425 | 2005.2083 | 0.31393 | 0.001025 | 7.4254e-07 | 0.0010257 | 0.030864 | 2.236e-05 | 0.030887 | 3.7924e-05 | 2.7474e-08 | 3.7951e-05 | 0.001142 | 8.2731e-07 | 0.0011428
Se-73 |  | 2.3617 | 0.00036974 | 2005.2083 | 0.31393 | 2.2021e-06 | 2.0766e-06 | 4.2786e-06 | 0.0018697 | 0.0017631 | 0.0036328 | 8.1476e-08 | 7.6833e-08 | 1.5831e-07 | 6.9177e-05 | 6.5235e-05 | 0.00013441
Se-73m |  | 0.21911 | 3.4302e-05 | 2005.2083 | 0.31393 | 2.1321e-08 | 4.7262e-08 | 6.8583e-08 | 0.00019513 | 0.00043253 | 0.00062766 | 7.8888e-10 | 1.7487e-09 | 2.5376e-09 | 7.2197e-06 | 1.6004e-05 | 2.3223e-05
Se-75 |  | 834.6242 | 0.13067 | 2005.2083 | 0.31393 | 0.0045086 | 0.00025326 | 0.0047619 | 0.010832 | 0.00060847 | 0.011441 | 0.00016682 | 9.3708e-06 | 0.00017619 | 0.00040079 | 2.2514e-05 | 0.0004233
Se-77m |  | 0.0015928 | 2.4937e-07 | 2005.2083 | 0.31393 | 0 | 1.0773e-10 | 1.0773e-10 | 0 | 0.00013562 | 0.00013562 | 0 | 3.9861e-12 | 3.9861e-12 | 0 | 5.0181e-06 | 5.0181e-06
Se-79 |  | 2005.206 | 0.31393 | 2005.2083 | 0.31393 | 0.050303 | 1.118e-07 | 0.050303 | 0.050303 | 1.118e-07 | 0.050303 | 0.0018612 | 4.1365e-09 | 0.0018612 | 0.0018612 | 4.1365e-09 | 0.0018612
Se-79m |  | 0.02158 | 3.3785e-06 | 2005.2083 | 0.31393 | 0 | 1.4202e-10 | 1.4202e-10 | 0 | 1.3196e-05 | 1.3196e-05 | 0 | 5.2546e-12 | 5.2546e-12 | 0 | 4.8825e-07 | 4.8825e-07
Se-81 |  | 0.10157 | 1.5901e-05 | 2005.2083 | 0.31393 | 6.4639e-09 | 1.5151e-09 | 7.979e-09 | 0.00012761 | 2.9911e-05 | 0.00015752 | 2.3917e-10 | 5.6058e-11 | 2.9522e-10 | 4.7216e-06 | 1.1067e-06 | 5.8283e-06
Se-81m |  | 0.31534 | 4.9368e-05 | 2005.2083 | 0.31393 | 6.9305e-08 | 3.1934e-09 | 7.2498e-08 | 0.0004407 | 2.0307e-05 | 0.00046101 | 2.5643e-09 | 1.1816e-10 | 2.6824e-09 | 1.6306e-05 | 7.5136e-07 | 1.7057e-05
Se-83 |  | 0.12277 | 1.922e-05 | 2005.2083 | 0.31393 | 1.8124e-08 | 2.7827e-07 | 2.964e-07 | 0.00029603 | 0.0045452 | 0.0048413 | 6.7058e-10 | 1.0296e-08 | 1.0967e-08 | 1.0953e-05 | 0.00016817 | 0.00017913
Se-83m |  | 0.0064319 | 1.0069e-06 | 2005.2083 | 0.31393 | 0 | 5.6201e-09 | 5.6201e-09 | 0 | 0.0017521 | 0.0017521 | 0 | 2.0794e-10 | 2.0794e-10 | 0 | 6.4828e-05 | 6.4828e-05
Se-84 |  | 0.017066 | 2.6718e-06 | 2005.2083 | 0.31393 | 0 | 5.9274e-09 | 5.9274e-09 | 0 | 0.00069645 | 0.00069645 | 0 | 2.1931e-10 | 2.1931e-10 | 0 | 2.5769e-05 | 2.5769e-05
Si-31 |  | 0.86596 | 0.00013557 | 2005.2083 | 0.31393 | 2.9798e-07 | 7.6458e-09 | 3.0562e-07 | 0.00068999 | 1.7704e-05 | 0.0007077 | 1.1025e-08 | 2.8289e-10 | 1.1308e-08 | 2.553e-05 | 6.5506e-07 | 2.6185e-05
Si-32 |  | 1999.9539 | 0.3131 | 2005.2083 | 0.31393 | 0.85838 | 3.8387e-07 | 0.85838 | 0.86064 | 3.8488e-07 | 0.86064 | 0.03176 | 1.4203e-08 | 0.03176 | 0.031844 | 1.4241e-08 | 0.031844
Sm-139 |  | 0.014148 | 2.215e-06 | 2005.2083 | 0.31393 | 0 | 1.7173e-08 | 1.7173e-08 | 0 | 0.0024339 | 0.0024339 | 0 | 6.354e-10 | 6.354e-10 | 0 | 9.0054e-05 | 9.0054e-05
Sm-140 |  | 0.081587 | 1.2773e-05 | 2005.2083 | 0.31393 | 1.1833e-08 | 3.7732e-08 | 4.9566e-08 | 0.00029084 | 0.00092737 | 0.0012182 | 4.3783e-10 | 1.3961e-09 | 1.8339e-09 | 1.0761e-05 | 3.4313e-05 | 4.5074e-05
Sm-141 |  | 0.056153 | 8.791e-06 | 2005.2083 | 0.31393 | 3.9475e-09 | 6.6413e-08 | 7.036e-08 | 0.00014097 | 0.0023716 | 0.0025126 | 1.4606e-10 | 2.4573e-09 | 2.6033e-09 | 5.2157e-06 | 8.7749e-05 | 9.2964e-05
Sm-141m |  | 0.12442 | 1.9478e-05 | 2005.2083 | 0.31393 | 1.7907e-08 | 2.0287e-07 | 2.2078e-07 | 0.00028861 | 0.0032696 | 0.0035582 | 6.6257e-10 | 7.5062e-09 | 8.1688e-09 | 1.0679e-05 | 0.00012098 | 0.00013166
Sm-142 |  | 0.39907 | 6.2477e-05 | 2005.2083 | 0.31393 | 1.3097e-07 | 3.042e-08 | 1.6139e-07 | 0.00065809 | 0.00015285 | 0.00081094 | 4.8459e-09 | 1.1255e-09 | 5.9715e-09 | 2.4349e-05 | 5.6555e-06 | 3.0005e-05
Sm-143 |  | 0.04817 | 7.5413e-06 | 2005.2083 | 0.31393 | 0 | 2.0781e-08 | 2.0781e-08 | 0 | 0.00086506 | 0.00086506 | 0 | 7.689e-10 | 7.689e-10 | 0 | 3.2007e-05 | 3.2007e-05
Sm-143m |  | 0.0060557 | 9.4805e-07 | 2005.2083 | 0.31393 | 0 | 3.4427e-09 | 3.4427e-09 | 0 | 0.00114 | 0.00114 | 0 | 1.2738e-10 | 1.2738e-10 | 0 | 4.2179e-05 | 4.2179e-05
Sm-145 |  | 1414.4289 | 0.22144 | 2005.2083 | 0.31393 | 0.01727 | 3.1802e-05 | 0.017302 | 0.024484 | 4.5086e-05 | 0.024529 | 0.000639 | 1.1767e-06 | 0.00064017 | 0.00090589 | 1.6682e-06 | 0.00090756
Sm-146 |  | 2005.2083 | 0.31393 | 2005.2083 | 0.31393 | 198.0945 | 0 | 198.0945 | 198.0945 | 0 | 198.0945 | 7.3295 | 0 | 7.3295 | 7.3295 | 0 | 7.3295
Sm-147 |  | 2005.2189 | 0.31393 | 2005.2083 | 0.31393 | 181.0312 | 0 | 181.0312 | 181.0302 | 0 | 181.0302 | 6.6982 | 0 | 6.6982 | 6.6981 | 0 | 6.6981
Sm-148 |  | 2248.7156 | 0.35205 | 2005.2083 | 0.31393 | 174.7252 | 0 | 174.7252 | 155.8047 | 0 | 155.8047 | 6.4648 | 0 | 6.4648 | 5.7648 | 0 | 5.7648
Sm-151 |  | 1997.5081 | 0.31272 | 2005.2083 | 0.31393 | 0.072725 | 9.6763e-10 | 0.072725 | 0.073006 | 9.7136e-10 | 0.073006 | 0.0026908 | 3.5802e-11 | 0.0026908 | 0.0027012 | 3.594e-11 | 0.0027012
Sm-153 |  | 15.3594 | 0.0024046 | 2005.2083 | 0.31393 | 4.4896e-05 | 5.9523e-07 | 4.5491e-05 | 0.0058612 | 7.7709e-05 | 0.0059389 | 1.6611e-06 | 2.2024e-08 | 1.6832e-06 | 0.00021687 | 2.8752e-06 | 0.00021974
Sm-155 |  | 0.12277 | 1.922e-05 | 2005.2083 | 0.31393 | 9.5389e-09 | 9.9416e-09 | 1.948e-08 | 0.0001558 | 0.00016238 | 0.00031819 | 3.5294e-10 | 3.6784e-10 | 7.2078e-10 | 5.7648e-06 | 6.0081e-06 | 1.1773e-05
Sm-156 |  | 3.1049 | 0.00048609 | 2005.2083 | 0.31393 | 3.1937e-06 | 2.6846e-07 | 3.4622e-06 | 0.0020626 | 0.00017338 | 0.0022359 | 1.1817e-07 | 9.9332e-09 | 1.281e-07 | 7.6315e-05 | 6.415e-06 | 8.273e-05
Sm-157 |  | 0.044207 | 6.9208e-06 | 2005.2083 | 0.31393 | 0 | 1.5435e-08 | 1.5435e-08 | 0 | 0.00070011 | 0.00070011 | 0 | 5.7108e-10 | 5.7108e-10 | 0 | 2.5904e-05 | 2.5904e-05
Sn-106 |  | 0.01057 | 1.6548e-06 | 2005.2083 | 0.31393 | 0 | 1.0434e-08 | 1.0434e-08 | 0 | 0.0019794 | 0.0019794 | 0 | 3.8605e-10 | 3.8605e-10 | 0 | 7.3237e-05 | 7.3237e-05
Sn-108 |  | 0.056703 | 8.8772e-06 | 2005.2083 | 0.31393 | 2.9372e-09 | 3.0681e-08 | 3.3619e-08 | 0.00010387 | 0.001085 | 0.0011889 | 1.0868e-10 | 1.1352e-09 | 1.2439e-09 | 3.8432e-06 | 4.0145e-05 | 4.3988e-05
Sn-109 |  | 0.099093 | 1.5514e-05 | 2005.2083 | 0.31393 | 5.2797e-09 | 1.902e-07 | 1.9548e-07 | 0.00010684 | 0.0038488 | 0.0039556 | 1.9535e-10 | 7.0374e-09 | 7.2327e-09 | 3.953e-06 | 0.00014241 | 0.00014636
Sn-110 |  | 1.3576 | 0.00021254 | 2005.2083 | 0.31393 | 1.0247e-06 | 3.0028e-07 | 1.325e-06 | 0.0015135 | 0.00044353 | 0.0019571 | 3.7914e-08 | 1.111e-08 | 4.9024e-08 | 5.6001e-05 | 1.641e-05 | 7.2411e-05
Sn-111 |  | 0.19433 | 3.0424e-05 | 2005.2083 | 0.31393 | 1.1001e-08 | 7.8508e-08 | 8.9509e-08 | 0.00011351 | 0.00081008 | 0.00092359 | 4.0704e-10 | 2.9048e-09 | 3.3118e-09 | 4.2e-06 | 2.9973e-05 | 3.4173e-05
Sn-113 |  | 811.054 | 0.12698 | 2005.2083 | 0.31393 | 0.013324 | 5.115e-06 | 0.013329 | 0.032942 | 1.2646e-05 | 0.032954 | 0.00049299 | 1.8925e-07 | 0.00049318 | 0.0012188 | 4.679e-07 | 0.0012193
Sn-113m |  | 0.11781 | 1.8444e-05 | 2005.2083 | 0.31393 | 2.2623e-09 | 2.1966e-10 | 2.482e-09 | 3.8506e-05 | 3.7388e-06 | 4.2245e-05 | 8.3706e-11 | 8.1276e-12 | 9.1833e-11 | 1.4247e-06 | 1.3834e-07 | 1.5631e-06
Sn-117m |  | 109.0817 | 0.017077 | 2005.2083 | 0.31393 | 0.0012512 | 1.2223e-05 | 0.0012634 | 0.023 | 0.0002247 | 0.023224 | 4.6293e-05 | 4.5226e-07 | 4.6745e-05 | 0.00085099 | 8.3137e-06 | 0.0008593
Sn-119m |  | 1343.2474 | 0.21029 | 2005.2083 | 0.31393 | 0.018836 | 2.2664e-06 | 0.018839 | 0.028119 | 3.3833e-06 | 0.028122 | 0.00069695 | 8.3856e-08 | 0.00069703 | 0.0010404 | 1.2518e-07 | 0.0010405
Sn-121 |  | 8.9283 | 0.0013978 | 2005.2083 | 0.31393 | 9.3818e-06 | 6.4957e-09 | 9.3883e-06 | 0.0021071 | 1.4589e-06 | 0.0021085 | 3.4713e-07 | 2.4034e-10 | 3.4737e-07 | 7.7962e-05 | 5.3978e-08 | 7.8016e-05
Sn-121m |  | 1989.4643 | 0.31146 | 2005.2083 | 0.31393 | 0.11704 | 1.9311e-06 | 0.11704 | 0.11797 | 1.9464e-06 | 0.11797 | 0.0043305 | 7.1451e-08 | 0.0043306 | 0.0043648 | 7.2016e-08 | 0.0043648
Sn-123 |  | 879.6346 | 0.13771 | 2005.2083 | 0.31393 | 0.046216 | 1.1272e-05 | 0.046227 | 0.10535 | 2.5695e-05 | 0.10538 | 0.00171 | 4.1706e-07 | 0.0017104 | 0.0038981 | 9.5072e-07 | 0.003899
Sn-123m |  | 0.22054 | 3.4526e-05 | 2005.2083 | 0.31393 | 2.7172e-08 | 2.5035e-08 | 5.2207e-08 | 0.00024706 | 0.00022763 | 0.00047469 | 1.0054e-09 | 9.263e-10 | 1.9317e-09 | 9.1413e-06 | 8.4222e-06 | 1.7564e-05
Sn-125 |  | 76.4206 | 0.011964 | 2005.2083 | 0.31393 | 0.0011225 | 2.291e-05 | 0.0011455 | 0.029455 | 0.00060114 | 0.030056 | 4.1534e-05 | 8.4768e-07 | 4.2382e-05 | 0.0010898 | 2.2242e-05 | 0.0011121
Sn-125m |  | 0.052409 | 8.205e-06 | 2005.2083 | 0.31393 | 0 | 1.5329e-08 | 1.5329e-08 | 0 | 0.00058648 | 0.00058648 | 0 | 5.6716e-10 | 5.6716e-10 | 0 | 2.17e-05 | 2.17e-05
Sn-126 |  | 2005.2053 | 0.31393 | 2005.2083 | 0.31393 | 1.2316 | 6.6712e-05 | 1.2317 | 1.2316 | 6.6712e-05 | 1.2317 | 0.045569 | 2.4683e-06 | 0.045572 | 0.045569 | 2.4684e-06 | 0.045572
Sn-127 |  | 0.69365 | 0.0001086 | 2005.2083 | 0.31393 | 4.2604e-07 | 1.1437e-06 | 1.5698e-06 | 0.0012316 | 0.0033063 | 0.0045379 | 1.5764e-08 | 4.2318e-08 | 5.8081e-08 | 4.5569e-05 | 0.00012233 | 0.0001679
Sn-127m |  | 0.022736 | 3.5595e-06 | 2005.2083 | 0.31393 | 0 | 1.1097e-08 | 1.1097e-08 | 0 | 0.00097869 | 0.00097869 | 0 | 4.1059e-10 | 4.1059e-10 | 0 | 3.6212e-05 | 3.6212e-05
Sn-128 |  | 0.32519 | 5.091e-05 | 2005.2083 | 0.31393 | 1.3717e-07 | 1.498e-07 | 2.8697e-07 | 0.0008458 | 0.00092371 | 0.0017695 | 5.0751e-09 | 5.5426e-09 | 1.0618e-08 | 3.1294e-05 | 3.4177e-05 | 6.5472e-05
Sn-129 |  | 0.012277 | 1.922e-06 | 2005.2083 | 0.31393 | 0 | 1.0682e-08 | 1.0682e-08 | 0 | 0.0017448 | 0.0017448 | 0 | 3.9524e-10 | 3.9524e-10 | 0 | 6.4557e-05 | 6.4557e-05
Sn-130 |  | 0.020479 | 3.2061e-06 | 2005.2083 | 0.31393 | 0 | 1.5573e-08 | 1.5573e-08 | 0 | 0.0015249 | 0.0015249 | 0 | 5.7621e-10 | 5.7621e-10 | 0 | 5.642e-05 | 5.642e-05
Sn-130m |  | 0.0093588 | 1.4652e-06 | 2005.2083 | 0.31393 | 0 | 7.1853e-09 | 7.1853e-09 | 0 | 0.0015395 | 0.0015395 | 0 | 2.6586e-10 | 2.6586e-10 | 0 | 5.6962e-05 | 5.6962e-05
Sr-79 |  | 0.012387 | 1.9392e-06 | 2005.2083 | 0.31393 | 0 | 1.2204e-08 | 1.2204e-08 | 0 | 0.0019757 | 0.0019757 | 0 | 4.5156e-10 | 4.5156e-10 | 0 | 7.3101e-05 | 7.3101e-05
Sr-80 |  | 0.5852 | 9.1616e-05 | 2005.2083 | 0.31393 | 4.1356e-07 | 2.0539e-07 | 6.1895e-07 | 0.0014171 | 0.00070378 | 0.0021209 | 1.5302e-08 | 7.5994e-09 | 2.2901e-08 | 5.2432e-05 | 2.604e-05 | 7.8472e-05
Sr-81 |  | 0.12277 | 1.922e-05 | 2005.2083 | 0.31393 | 1.7624e-08 | 1.4048e-07 | 1.5811e-07 | 0.00028787 | 0.0022946 | 0.0025825 | 6.521e-10 | 5.1979e-09 | 5.85e-09 | 1.0651e-05 | 8.4901e-05 | 9.5552e-05
Sr-82 |  | 201.0307 | 0.031473 | 2005.2083 | 0.31393 | 0.0090745 | 1.7382e-08 | 0.0090745 | 0.090515 | 1.7338e-07 | 0.090515 | 0.00033576 | 6.4313e-10 | 0.00033576 | 0.0033491 | 6.415e-09 | 0.0033491
Sr-83 |  | 10.7054 | 0.001676 | 2005.2083 | 0.31393 | 1.6913e-05 | 7.2407e-06 | 2.4154e-05 | 0.003168 | 0.0013562 | 0.0045243 | 6.258e-07 | 2.679e-07 | 8.937e-07 | 0.00011722 | 5.0181e-05 | 0.0001674
Sr-85 |  | 503.6221 | 0.078845 | 2005.2083 | 0.31393 | 0.0017181 | 0.00020162 | 0.0019197 | 0.0068406 | 0.00080275 | 0.0076433 | 6.3568e-05 | 7.4598e-06 | 7.1028e-05 | 0.0002531 | 2.9702e-05 | 0.0002828
Sr-85m |  | 0.37231 | 5.8288e-05 | 2005.2083 | 0.31393 | 7.1909e-09 | 6.4112e-08 | 7.1302e-08 | 3.8729e-05 | 0.00034529 | 0.00038402 | 2.6606e-10 | 2.3721e-09 | 2.6382e-09 | 1.433e-06 | 1.2776e-05 | 1.4209e-05
Sr-87m |  | 0.92982 | 0.00014557 | 2005.2083 | 0.31393 | 8.7041e-08 | 2.3966e-07 | 3.267e-07 | 0.00018771 | 0.00051684 | 0.00070454 | 3.2205e-09 | 8.8674e-09 | 1.2088e-08 | 6.9452e-06 | 1.9123e-05 | 2.6068e-05
Sr-89 |  | 397.8906 | 0.062292 | 2005.2083 | 0.31393 | 0.012999 | 3.193e-06 | 0.013003 | 0.065512 | 1.6092e-05 | 0.065528 | 0.00048098 | 1.1814e-07 | 0.0004811 | 0.0024239 | 5.9539e-07 | 0.0024245
Sr-90 |  | 1981.2673 | 0.31018 | 2005.2083 | 0.31393 | 1.2022 | 3.5602e-06 | 1.2022 | 1.2168 | 3.6032e-06 | 1.2168 | 0.044483 | 1.3173e-07 | 0.044483 | 0.04502 | 1.3332e-07 | 0.04502
Sr-91 |  | 3.1809 | 0.00049799 | 2005.2083 | 0.31393 | 5.8023e-06 | 1.9305e-06 | 7.7327e-06 | 0.0036577 | 0.0012169 | 0.0048746 | 2.1468e-07 | 7.1427e-08 | 2.8611e-07 | 0.00013533 | 4.5027e-05 | 0.00018036
Sr-92 |  | 0.87863 | 0.00013755 | 2005.2083 | 0.31393 | 8.7775e-07 | 1.0295e-06 | 1.9073e-06 | 0.0020032 | 0.0023496 | 0.0043528 | 3.2477e-08 | 3.8092e-08 | 7.0569e-08 | 7.4119e-05 | 8.6935e-05 | 0.00016105
Sr-93 |  | 0.040865 | 6.3976e-06 | 2005.2083 | 0.31393 | 0 | 7.993e-08 | 7.993e-08 | 0 | 0.0039221 | 0.0039221 | 0 | 2.9574e-09 | 2.9574e-09 | 0 | 0.00014512 | 0.00014512
Sr-94 |  | 0.006909 | 1.0816e-06 | 2005.2083 | 0.31393 | 0 | 8.7397e-09 | 8.7397e-09 | 0 | 0.0025365 | 0.0025365 | 0 | 3.2337e-10 | 3.2337e-10 | 0 | 9.3852e-05 | 9.3852e-05
Ta-170 |  | 0.037215 | 5.8262e-06 | 2005.2083 | 0.31393 | 0 | 3.3198e-08 | 3.3198e-08 | 0 | 0.0017888 | 0.0017888 | 0 | 1.2283e-09 | 1.2283e-09 | 0 | 6.6184e-05 | 6.6184e-05
Ta-172 |  | 0.20259 | 3.1717e-05 | 2005.2083 | 0.31393 | 3.2232e-08 | 2.896e-07 | 3.2183e-07 | 0.00031903 | 0.0028664 | 0.0031855 | 1.1926e-09 | 1.0715e-08 | 1.1908e-08 | 1.1804e-05 | 0.00010606 | 0.00011786
Ta-173 |  | 1.0372 | 0.00016238 | 2005.2083 | 0.31393 | 3.5958e-07 | 4.8536e-07 | 8.4494e-07 | 0.00069519 | 0.00093837 | 0.0016336 | 1.3304e-08 | 1.7958e-08 | 3.1263e-08 | 2.5722e-05 | 3.472e-05 | 6.0442e-05
Ta-174 |  | 0.37655 | 5.8952e-05 | 2005.2083 | 0.31393 | 7.9555e-08 | 3.07e-07 | 3.8655e-07 | 0.00042364 | 0.0016348 | 0.0020585 | 2.9435e-09 | 1.1359e-08 | 1.4302e-08 | 1.5675e-05 | 6.0488e-05 | 7.6163e-05
Ta-175 |  | 3.4683 | 0.00054298 | 2005.2083 | 0.31393 | 2.297e-06 | 3.227e-06 | 5.5241e-06 | 0.001328 | 0.0018657 | 0.0031938 | 8.499e-08 | 1.194e-07 | 2.0439e-07 | 4.9138e-05 | 6.9033e-05 | 0.00011817
Ta-176 |  | 2.6722 | 0.00041835 | 2005.2083 | 0.31393 | 2.3828e-06 | 5.2267e-06 | 7.6095e-06 | 0.001788 | 0.0039221 | 0.0057101 | 8.8164e-08 | 1.9339e-07 | 2.8155e-07 | 6.6158e-05 | 0.00014512 | 0.00021128
Ta-177 |  | 18.6824 | 0.0029248 | 2005.2083 | 0.31393 | 8.4332e-06 | 7.4108e-07 | 9.1743e-06 | 0.00090515 | 7.9542e-05 | 0.00098469 | 3.1203e-07 | 2.742e-08 | 3.3945e-07 | 3.3491e-05 | 2.943e-06 | 3.6434e-05
Ta-178 |  | 0.051253 | 8.024e-06 | 2005.2083 | 0.31393 | 0 | 4.4222e-09 | 4.4222e-09 | 0 | 0.00017301 | 0.00017301 | 0 | 1.6362e-10 | 1.6362e-10 | 0 | 6.4014e-06 | 6.4014e-06
Ta-178m |  | 0.77953 | 0.00012204 | 2005.2083 | 0.31393 | 2.5843e-07 | 6.9967e-07 | 9.581e-07 | 0.00066477 | 0.0017998 | 0.0024645 | 9.5619e-09 | 2.5888e-08 | 3.545e-08 | 2.4596e-05 | 6.6591e-05 | 9.1188e-05
Ta-179 |  | 1667.6194 | 0.26108 | 2005.2083 | 0.31393 | 0.0033689 | 2.1217e-05 | 0.0033901 | 0.0040509 | 2.5512e-05 | 0.0040764 | 0.00012465 | 7.8502e-07 | 0.00012544 | 0.00014988 | 9.4394e-07 | 0.00015083
Ta-180 |  | 2.6927 | 0.00042156 | 2005.2083 | 0.31393 | 5.0313e-07 | 6.9896e-08 | 5.7302e-07 | 0.00037467 | 5.205e-05 | 0.00042672 | 1.8616e-08 | 2.5861e-09 | 2.1202e-08 | 1.3863e-05 | 1.9259e-06 | 1.5789e-05
Ta-182 |  | 807.6718 | 0.12645 | 2005.2083 | 0.31393 | 0.034068 | 0.0008829 | 0.03495 | 0.08458 | 0.002192 | 0.086772 | 0.0012605 | 3.2667e-05 | 0.0012932 | 0.0031294 | 8.1103e-05 | 0.0032106
Ta-182m |  | 0.087202 | 1.3652e-05 | 2005.2083 | 0.31393 | 8.3888e-09 | 1.6737e-08 | 2.5126e-08 | 0.0001929 | 0.00038488 | 0.00057778 | 3.1039e-10 | 6.1929e-10 | 9.2967e-10 | 7.1373e-06 | 1.4241e-05 | 2.1378e-05
Ta-183 |  | 40.43 | 0.0063295 | 2005.2083 | 0.31393 | 0.00037398 | 8.8687e-06 | 0.00038285 | 0.018548 | 0.00043986 | 0.018988 | 1.3837e-05 | 3.2814e-07 | 1.4165e-05 | 0.00068628 | 1.6275e-05 | 0.00070256
Ta-184 |  | 2.8737 | 0.00044989 | 2005.2083 | 0.31393 | 5.4227e-06 | 3.7139e-06 | 9.1366e-06 | 0.0037838 | 0.0025915 | 0.0063753 | 2.0064e-07 | 1.3742e-07 | 3.3805e-07 | 0.00014 | 9.5886e-05 | 0.00023589
Ta-185 |  | 0.27196 | 4.2576e-05 | 2005.2083 | 0.31393 | 5.8362e-08 | 3.3308e-08 | 9.167e-08 | 0.00043032 | 0.00024559 | 0.00067591 | 2.1594e-09 | 1.2324e-09 | 3.3918e-09 | 1.5922e-05 | 9.0868e-06 | 2.5009e-05
Ta-186 |  | 0.057804 | 9.0496e-06 | 2005.2083 | 0.31393 | 4.5769e-09 | 6.7943e-08 | 7.252e-08 | 0.00015877 | 0.0023569 | 0.0025157 | 1.6935e-10 | 2.5139e-09 | 2.6832e-09 | 5.8746e-06 | 8.7206e-05 | 9.3081e-05
Tb-146 |  | 0.0021103 | 3.3038e-07 | 2005.2083 | 0.31393 | 0 | 6.7123e-09 | 6.7123e-09 | 0 | 0.006378 | 0.006378 | 0 | 2.4836e-10 | 2.4836e-10 | 0 | 0.00023599 | 0.00023599
Tb-147 |  | 0.54171 | 8.4808e-05 | 2005.2083 | 0.31393 | 1.7678e-07 | 1.01e-06 | 1.1868e-06 | 0.00065438 | 0.0037388 | 0.0043932 | 6.5409e-09 | 3.7372e-08 | 4.3913e-08 | 2.4212e-05 | 0.00013834 | 0.00016255
Tb-147m |  | 0.010295 | 1.6117e-06 | 2005.2083 | 0.31393 | 0 | 1.7144e-08 | 1.7144e-08 | 0 | 0.0033393 | 0.0033393 | 0 | 6.3432e-10 | 6.3432e-10 | 0 | 0.00012355 | 0.00012355
Tb-148 |  | 0.33031 | 5.1712e-05 | 2005.2083 | 0.31393 | 9.4839e-08 | 6.7022e-07 | 7.6506e-07 | 0.00057574 | 0.0040687 | 0.0046445 | 3.509e-09 | 2.4798e-08 | 2.8307e-08 | 2.1302e-05 | 0.00015054 | 0.00017184
Tb-148m |  | 0.012111 | 1.8961e-06 | 2005.2083 | 0.31393 | 0 | 3.1438e-08 | 3.1438e-08 | 0 | 0.005205 | 0.005205 | 0 | 1.1632e-09 | 1.1632e-09 | 0 | 0.00019259 | 0.00019259
Tb-149 |  | 1.3602 | 0.00021295 | 2005.2083 | 0.31393 | 2.451e-05 | 1.5615e-06 | 2.6071e-05 | 0.036132 | 0.0023019 | 0.038434 | 9.0686e-07 | 5.7776e-08 | 9.6464e-07 | 0.0013369 | 8.5172e-05 | 0.0014221
Tb-149m |  | 0.022902 | 3.5854e-06 | 2005.2083 | 0.31393 | 0 | 2.5956e-08 | 2.5956e-08 | 0 | 0.0022726 | 0.0022726 | 0 | 9.6036e-10 | 9.6036e-10 | 0 | 8.4087e-05 | 8.4087e-05
Tb-150 |  | 1.1495 | 0.00017996 | 2005.2083 | 0.31393 | 5.4865e-07 | 2.4585e-06 | 3.0071e-06 | 0.00095709 | 0.0042886 | 0.0052457 | 2.03e-08 | 9.0963e-08 | 1.1126e-07 | 3.5412e-05 | 0.00015868 | 0.00019409
Tb-150m |  | 0.03193 | 4.9988e-06 | 2005.2083 | 0.31393 | 0 | 6.5372e-08 | 6.5372e-08 | 0 | 0.0041054 | 0.0041054 | 0 | 2.4188e-09 | 2.4188e-09 | 0 | 0.0001519 | 0.0001519
Tb-151 |  | 5.8164 | 0.0009106 | 2005.2083 | 0.31393 | 6.3702e-06 | 4.6145e-06 | 1.0985e-05 | 0.0021961 | 0.0015908 | 0.0037869 | 2.357e-07 | 1.7074e-07 | 4.0643e-07 | 8.1256e-05 | 5.8861e-05 | 0.00014012
Tb-151m |  | 0.0022938 | 3.5911e-07 | 2005.2083 | 0.31393 | 0 | 1.3418e-10 | 1.3418e-10 | 0 | 0.0001173 | 0.0001173 | 0 | 4.9646e-12 | 4.9646e-12 | 0 | 4.34e-06 | 4.34e-06
Tb-152 |  | 5.7804 | 0.00090496 | 2005.2083 | 0.31393 | 8.1701e-06 | 7.3755e-06 | 1.5546e-05 | 0.0028342 | 0.0025585 | 0.0053927 | 3.0229e-07 | 2.7289e-07 | 5.7519e-07 | 0.00010486 | 9.4665e-05 | 0.00019953
Tb-152m |  | 0.023122 | 3.6198e-06 | 2005.2083 | 0.31393 | 0 | 1.3863e-08 | 1.3863e-08 | 0 | 0.0012023 | 0.0012023 | 0 | 5.1294e-10 | 5.1294e-10 | 0 | 4.4485e-05 | 4.4485e-05
Tb-153 |  | 18.5502 | 0.0029041 | 2005.2083 | 0.31393 | 1.812e-05 | 4.5778e-06 | 2.2698e-05 | 0.0019587 | 0.00049484 | 0.0024535 | 6.7043e-07 | 1.6938e-07 | 8.3981e-07 | 7.2471e-05 | 1.8309e-05 | 9.0781e-05
Tb-154 |  | 7.1017 | 0.0011118 | 2005.2083 | 0.31393 | 1.1299e-05 | 1.441e-05 | 2.5709e-05 | 0.0031903 | 0.0040687 | 0.007259 | 4.1805e-07 | 5.3316e-07 | 9.5122e-07 | 0.00011804 | 0.00015054 | 0.00026858
Tb-155 |  | 42.174 | 0.0066026 | 2005.2083 | 0.31393 | 5.4615e-05 | 4.8569e-06 | 5.9472e-05 | 0.0025967 | 0.00023093 | 0.0028277 | 2.0208e-06 | 1.7971e-07 | 2.2005e-06 | 9.608e-05 | 8.5443e-06 | 0.00010462
Tb-156 |  | 42.4118 | 0.0066398 | 2005.2083 | 0.31393 | 0.00022597 | 6.8768e-05 | 0.00029474 | 0.010684 | 0.0032513 | 0.013935 | 8.3609e-06 | 2.5444e-06 | 1.0905e-05 | 0.0003953 | 0.0001203 | 0.0005156
Tb-156m |  | 8.0596 | 0.0012618 | 2005.2083 | 0.31393 | 6.9482e-06 | 1.3613e-07 | 7.0843e-06 | 0.0017287 | 3.3869e-05 | 0.0017626 | 2.5708e-07 | 5.0369e-09 | 2.6212e-07 | 6.3962e-05 | 1.2532e-06 | 6.5215e-05
Tb-156n |  | 1.7506 | 0.00027407 | 2005.2083 | 0.31393 | 8.2911e-07 | 3.1906e-09 | 8.323e-07 | 0.00094967 | 3.6545e-06 | 0.00095332 | 3.0677e-08 | 1.1805e-10 | 3.0795e-08 | 3.5138e-05 | 1.3522e-07 | 3.5273e-05
Tb-157 |  | 1995.4541 | 0.3124 | 2005.2083 | 0.31393 | 0.02525 | 3.5857e-06 | 0.025254 | 0.025374 | 3.6032e-06 | 0.025378 | 0.00093427 | 1.3267e-07 | 0.0009344 | 0.00093883 | 1.3332e-07 | 0.00093897
Tb-158 |  | 2001.3533 | 0.31332 | 2005.2083 | 0.31393 | 0.81455 | 0.0013207 | 0.81587 | 0.81612 | 0.0013232 | 0.81744 | 0.030138 | 4.8866e-05 | 0.030187 | 0.030196 | 4.896e-05 | 0.030245
Tb-160 |  | 555.8216 | 0.087017 | 2005.2083 | 0.31393 | 0.018858 | 0.00052834 | 0.019387 | 0.068035 | 0.0019061 | 0.069941 | 0.00069776 | 1.9549e-05 | 0.00071731 | 0.0025173 | 7.0524e-05 | 0.0025878
Tb-161 |  | 54.747 | 0.008571 | 2005.2083 | 0.31393 | 0.00032208 | 9.147e-07 | 0.00032299 | 0.011797 | 3.3503e-05 | 0.01183 | 1.1917e-05 | 3.3844e-08 | 1.1951e-05 | 0.00043648 | 1.2396e-06 | 0.00043772
Tb-162 |  | 0.041839 | 6.5502e-06 | 2005.2083 | 0.31393 | 0 | 3.8547e-08 | 3.8547e-08 | 0 | 0.0018474 | 0.0018474 | 0 | 1.4262e-09 | 1.4262e-09 | 0 | 6.8354e-05 | 6.8354e-05
Tb-163 |  | 0.10735 | 1.6806e-05 | 2005.2083 | 0.31393 | 8.0631e-09 | 6.8879e-08 | 7.6942e-08 | 0.00015061 | 0.0012866 | 0.0014372 | 2.9834e-10 | 2.5485e-09 | 2.8469e-09 | 5.5726e-06 | 4.7604e-05 | 5.3177e-05
Tb-164 |  | 0.016516 | 2.5856e-06 | 2005.2083 | 0.31393 | 0 | 3.4417e-08 | 3.4417e-08 | 0 | 0.0041787 | 0.0041787 | 0 | 1.2734e-09 | 1.2734e-09 | 0 | 0.00015461 | 0.00015461
Tb-165 |  | 0.011616 | 1.8185e-06 | 2005.2083 | 0.31393 | 0 | 8.5785e-09 | 8.5785e-09 | 0 | 0.0014809 | 0.0014809 | 0 | 3.174e-10 | 3.174e-10 | 0 | 5.4792e-05 | 5.4792e-05
Tc-101 |  | 0.078173 | 1.2239e-05 | 2005.2083 | 0.31393 | 4.1651e-09 | 2.1721e-08 | 2.5886e-08 | 0.00010684 | 0.00055716 | 0.00066399 | 1.5411e-10 | 8.0367e-10 | 9.5778e-10 | 3.953e-06 | 2.0615e-05 | 2.4568e-05
Tc-102 |  | 0.00048446 | 7.5844e-08 | 2005.2083 | 0.31393 | 0 | 5.1806e-11 | 5.1806e-11 | 0 | 0.00021443 | 0.00021443 | 0 | 1.9168e-12 | 1.9168e-12 | 0 | 7.934e-06 | 7.934e-06
Tc-102m |  | 0.023947 | 3.7491e-06 | 2005.2083 | 0.31393 | 0 | 5.1656e-08 | 5.1656e-08 | 0 | 0.0043253 | 0.0043253 | 0 | 1.9113e-09 | 1.9113e-09 | 0 | 0.00016004 | 0.00016004
Tc-104 |  | 0.10074 | 1.5772e-05 | 2005.2083 | 0.31393 | 1.3233e-08 | 2.0258e-07 | 2.1581e-07 | 0.00026338 | 0.0040321 | 0.0042954 | 4.8961e-10 | 7.4953e-09 | 7.985e-09 | 9.7452e-06 | 0.00014919 | 0.00015893
Tc-105 |  | 0.041839 | 6.5502e-06 | 2005.2083 | 0.31393 | 0 | 2.8834e-08 | 2.8834e-08 | 0 | 0.0013819 | 0.0013819 | 0 | 1.0668e-09 | 1.0668e-09 | 0 | 5.113e-05 | 5.113e-05
Tc-91 |  | 0.017286 | 2.7063e-06 | 2005.2083 | 0.31393 | 0 | 3.7919e-08 | 3.7919e-08 | 0 | 0.0043986 | 0.0043986 | 0 | 1.403e-09 | 1.403e-09 | 0 | 0.00016275 | 0.00016275
Tc-91m |  | 0.018167 | 2.8442e-06 | 2005.2083 | 0.31393 | 0 | 2.1918e-08 | 2.1918e-08 | 0 | 0.0024192 | 0.0024192 | 0 | 8.1097e-10 | 8.1097e-10 | 0 | 8.9512e-05 | 8.9512e-05
Tc-92 |  | 0.023397 | 3.6629e-06 | 2005.2083 | 0.31393 | 0 | 7.6557e-08 | 7.6557e-08 | 0 | 0.0065613 | 0.0065613 | 0 | 2.8326e-09 | 2.8326e-09 | 0 | 0.00024277 | 0.00024277
Tc-93 |  | 0.90835 | 0.00014221 | 2005.2083 | 0.31393 | 1.8787e-07 | 1.2387e-06 | 1.4266e-06 | 0.00041474 | 0.0027345 | 0.0031492 | 6.9514e-09 | 4.5832e-08 | 5.2784e-08 | 1.5345e-05 | 0.00010118 | 0.00011652
Tc-93m |  | 0.23947 | 3.7491e-05 | 2005.2083 | 0.31393 | 2.2329e-08 | 2.04e-07 | 2.2632e-07 | 0.00018697 | 0.0017081 | 0.0018951 | 8.2616e-10 | 7.5478e-09 | 8.374e-09 | 6.9177e-06 | 6.3201e-05 | 7.0118e-05
Tc-94 |  | 1.613 | 0.00025253 | 2005.2083 | 0.31393 | 9.3103e-07 | 3.5678e-06 | 4.4988e-06 | 0.0011574 | 0.0044353 | 0.0055927 | 3.4448e-08 | 1.3201e-07 | 1.6646e-07 | 4.2824e-05 | 0.0001641 | 0.00020693
Tc-94m |  | 0.28627 | 4.4817e-05 | 2005.2083 | 0.31393 | 5.9421e-08 | 4.7672e-07 | 5.3615e-07 | 0.00041622 | 0.0033393 | 0.0037555 | 2.1986e-09 | 1.7639e-08 | 1.9837e-08 | 1.54e-05 | 0.00012355 | 0.00013895
Tc-95 |  | 6.6062 | 0.0010342 | 2005.2083 | 0.31393 | 3.2509e-06 | 4.3353e-06 | 7.5862e-06 | 0.00098676 | 0.0013159 | 0.0023027 | 1.2028e-07 | 1.6041e-07 | 2.8069e-07 | 3.651e-05 | 4.8689e-05 | 8.5199e-05
Tc-95m |  | 475.9254 | 0.074509 | 2005.2083 | 0.31393 | 0.0023949 | 0.00026622 | 0.0026611 | 0.01009 | 0.0011216 | 0.011212 | 8.861e-05 | 9.85e-06 | 9.846e-05 | 0.00037334 | 4.1501e-05 | 0.00041484
Tc-96 |  | 33.9295 | 0.0053119 | 2005.2083 | 0.31393 | 0.00010658 | 7.0706e-05 | 0.00017729 | 0.006299 | 0.0041787 | 0.010478 | 3.9436e-06 | 2.6161e-06 | 6.5597e-06 | 0.00023306 | 0.00015461 | 0.00038767
Tc-96m |  | 0.28352 | 4.4386e-05 | 2005.2083 | 0.31393 | 9.5145e-09 | 1.0054e-08 | 1.9569e-08 | 6.7293e-05 | 7.1111e-05 | 0.0001384 | 3.5204e-10 | 3.7201e-10 | 7.2405e-10 | 2.4898e-06 | 2.6311e-06 | 5.1209e-06
Tc-97 |  | 2005.2081 | 0.31393 | 2005.2083 | 0.31393 | 0.014097 | 8.1008e-07 | 0.014097 | 0.014097 | 8.1008e-07 | 0.014097 | 0.00052157 | 2.9973e-08 | 0.0005216 | 0.00052157 | 2.9973e-08 | 0.0005216
Tc-97m |  | 671.1481 | 0.10507 | 2005.2083 | 0.31393 | 0.011324 | 4.5148e-07 | 0.011324 | 0.033832 | 1.3489e-06 | 0.033833 | 0.00041897 | 1.6705e-08 | 0.00041899 | 0.0012518 | 4.991e-08 | 0.0012518
Tc-98 |  | 2005.2082 | 0.31393 | 2005.2083 | 0.31393 | 0.33164 | 0.0023496 | 0.33399 | 0.33164 | 0.0023496 | 0.33399 | 0.012271 | 8.6935e-05 | 0.012358 | 0.012271 | 8.6935e-05 | 0.012358
Tc-99 |  | 2005.205 | 0.31393 | 2005.2083 | 0.31393 | 0.10535 | 1.0557e-06 | 0.10535 | 0.10535 | 1.0557e-06 | 0.10535 | 0.0038981 | 3.906e-08 | 0.0038981 | 0.0038981 | 3.906e-08 | 0.0038981
Tc-99m |  | 1.9868 | 0.00031105 | 2005.2083 | 0.31393 | 1.7128e-07 | 1.914e-07 | 3.6268e-07 | 0.00017287 | 0.00019317 | 0.00036604 | 6.3375e-09 | 7.0818e-09 | 1.3419e-08 | 6.3962e-06 | 7.1474e-06 | 1.3544e-05
Te-113 |  | 0.0093588 | 1.4652e-06 | 2005.2083 | 0.31393 | 0 | 1.7963e-08 | 1.7963e-08 | 0 | 0.0038488 | 0.0038488 | 0 | 6.6464e-10 | 6.6464e-10 | 0 | 0.00014241 | 0.00014241
Te-114 |  | 0.083679 | 1.31e-05 | 2005.2083 | 0.31393 | 1.1827e-08 | 9.0555e-08 | 1.0238e-07 | 0.00028342 | 0.00217 | 0.0024534 | 4.376e-10 | 3.3505e-09 | 3.7881e-09 | 1.0486e-05 | 8.0289e-05 | 9.0776e-05
Te-115 |  | 0.03193 | 4.9988e-06 | 2005.2083 | 0.31393 | 0 | 6.1286e-08 | 6.1286e-08 | 0 | 0.0038488 | 0.0038488 | 0 | 2.2676e-09 | 2.2676e-09 | 0 | 0.00014241 | 0.00014241
Te-115m |  | 0.036885 | 5.7745e-06 | 2005.2083 | 0.31393 | 0 | 8.2258e-08 | 8.2258e-08 | 0 | 0.0044719 | 0.0044719 | 0 | 3.0436e-09 | 3.0436e-09 | 0 | 0.00016546 | 0.00016546
Te-116 |  | 0.82247 | 0.00012876 | 2005.2083 | 0.31393 | 4.5647e-07 | 5.5027e-08 | 5.115e-07 | 0.0011129 | 0.00013416 | 0.001247 | 1.6889e-08 | 2.036e-09 | 1.8925e-08 | 4.1177e-05 | 4.9638e-06 | 4.6141e-05
Te-117 |  | 0.34132 | 5.3436e-05 | 2005.2083 | 0.31393 | 4.2559e-08 | 4.5235e-07 | 4.9491e-07 | 0.00025003 | 0.0026575 | 0.0029075 | 1.5747e-09 | 1.6737e-08 | 1.8312e-08 | 9.2511e-06 | 9.8327e-05 | 0.00010758
Te-118 |  | 47.5647 | 0.0074465 | 2005.2083 | 0.31393 | 0.00051917 | 1.3129e-07 | 0.0005193 | 0.021887 | 5.5349e-06 | 0.021892 | 1.9209e-05 | 4.8578e-09 | 1.9214e-05 | 0.00080981 | 2.0479e-07 | 0.00081002
Te-119 |  | 5.3015 | 0.00082998 | 2005.2083 | 0.31393 | 2.5892e-06 | 3.324e-06 | 5.9133e-06 | 0.00097934 | 0.0012573 | 0.0022366 | 9.5802e-08 | 1.2299e-07 | 2.1879e-07 | 3.6236e-05 | 4.6519e-05 | 8.2755e-05
Te-119m |  | 37.259 | 0.0058331 | 2005.2083 | 0.31393 | 0.00010091 | 4.7472e-05 | 0.00014838 | 0.0054309 | 0.0025549 | 0.0079858 | 3.7338e-06 | 1.7565e-06 | 5.4902e-06 | 0.00020094 | 9.453e-05 | 0.00029547
Te-121 |  | 151.8896 | 0.023779 | 2005.2083 | 0.31393 | 0.00036698 | 6.9691e-05 | 0.00043667 | 0.0048448 | 0.00092004 | 0.0057648 | 1.3578e-05 | 2.5786e-06 | 1.6157e-05 | 0.00017926 | 3.4042e-05 | 0.0002133
Te-121m |  | 984.6022 | 0.15415 | 2005.2083 | 0.31393 | 0.023133 | 0.00016235 | 0.023296 | 0.047112 | 0.00033063 | 0.047443 | 0.00085593 | 6.0068e-06 | 0.00086194 | 0.0017432 | 1.2233e-05 | 0.0017554
Te-123 |  | 1927.4705 | 0.30176 | 2005.2083 | 0.31393 | 0.028027 | 9.2666e-09 | 0.028027 | 0.029158 | 9.6403e-09 | 0.029158 | 0.001037 | 3.4286e-10 | 0.001037 | 0.0010788 | 3.5669e-10 | 0.0010788
Te-123m |  | 832.0049 | 0.13026 | 2005.2083 | 0.31393 | 0.017085 | 8.8364e-05 | 0.017174 | 0.041177 | 0.00021297 | 0.04139 | 0.00063215 | 3.2695e-06 | 0.00063542 | 0.0015235 | 7.8797e-06 | 0.0015314
Te-125m |  | 449.4862 | 0.07037 | 2005.2083 | 0.31393 | 0.0075006 | 2.7608e-06 | 0.0075033 | 0.033461 | 1.2316e-05 | 0.033473 | 0.00027752 | 1.0215e-07 | 0.00027762 | 0.0012381 | 4.557e-07 | 0.0012385
Te-127 |  | 3.0884 | 0.00048351 | 2005.2083 | 0.31393 | 1.8969e-06 | 1.8913e-08 | 1.9158e-06 | 0.0012316 | 1.2279e-05 | 0.0012439 | 7.0185e-08 | 6.9977e-10 | 7.0885e-08 | 4.5569e-05 | 4.5434e-07 | 4.6024e-05
Te-127m |  | 779.2251 | 0.12199 | 2005.2083 | 0.31393 | 0.031138 | 1.5953e-06 | 0.031139 | 0.080128 | 4.1054e-06 | 0.080132 | 0.0011521 | 5.9028e-08 | 0.0011522 | 0.0029647 | 1.519e-07 | 0.0029649
Te-129 |  | 0.38316 | 5.9986e-05 | 2005.2083 | 0.31393 | 6.0252e-08 | 2.0942e-08 | 8.1194e-08 | 0.00031532 | 0.0001096 | 0.00042492 | 2.2293e-09 | 7.7487e-10 | 3.0042e-09 | 1.1667e-05 | 4.0552e-06 | 1.5722e-05
Te-129m |  | 266.219 | 0.041678 | 2005.2083 | 0.31393 | 0.0085991 | 7.6404e-06 | 0.0086068 | 0.06477 | 5.7548e-05 | 0.064828 | 0.00031817 | 2.8269e-07 | 0.00031845 | 0.0023965 | 2.1293e-06 | 0.0023986
Te-131 |  | 0.13763 | 2.1547e-05 | 2005.2083 | 0.31393 | 4.303e-08 | 4.8304e-08 | 9.1334e-08 | 0.00062693 | 0.00070378 | 0.0013307 | 1.5921e-09 | 1.7873e-09 | 3.3794e-09 | 2.3196e-05 | 2.604e-05 | 4.9236e-05
Te-131m |  | 9.9093 | 0.0015514 | 2005.2083 | 0.31393 | 0.00011513 | 1.2118e-05 | 0.00012724 | 0.023297 | 0.0024522 | 0.025749 | 4.2597e-06 | 4.4838e-07 | 4.7081e-06 | 0.00086197 | 9.0732e-05 | 0.0009527
Te-132 |  | 25.3995 | 0.0039764 | 2005.2083 | 0.31393 | 0.0006212 | 4.3412e-06 | 0.00062554 | 0.049041 | 0.00034273 | 0.049384 | 2.2984e-05 | 1.6063e-07 | 2.3145e-05 | 0.0018145 | 1.2681e-05 | 0.0018272
Te-133 |  | 0.068815 | 1.0773e-05 | 2005.2083 | 0.31393 | 1.8485e-08 | 7.1325e-08 | 8.9809e-08 | 0.00053864 | 0.0020783 | 0.002617 | 6.8394e-10 | 2.639e-09 | 3.323e-09 | 1.993e-05 | 7.6899e-05 | 9.6828e-05
Te-133m |  | 0.30499 | 4.7747e-05 | 2005.2083 | 0.31393 | 3.1709e-07 | 4.8169e-07 | 7.9879e-07 | 0.0020848 | 0.003167 | 0.0052518 | 1.1732e-08 | 1.7823e-08 | 2.9555e-08 | 7.7138e-05 | 0.00011718 | 0.00019432
Te-134 |  | 0.23012 | 3.6026e-05 | 2005.2083 | 0.31393 | 8.2589e-08 | 1.6279e-07 | 2.4538e-07 | 0.00071967 | 0.0014186 | 0.0021382 | 3.0558e-09 | 6.0233e-09 | 9.0791e-09 | 2.6628e-05 | 5.2486e-05 | 7.9114e-05
Th-223 |  | 5.5052e-05 | 8.6187e-09 | 2005.2083 | 0.31393 | 0 | 2.7976e-12 | 2.7976e-12 | 0 | 0.0001019 | 0.0001019 | 0 | 1.0351e-13 | 1.0351e-13 | 0 | 3.7703e-06 | 3.7703e-06
Th-224 |  | 9.6341e-05 | 1.5083e-08 | 2005.2083 | 0.31393 | 0 | 1.7171e-12 | 1.7171e-12 | 0 | 3.5739e-05 | 3.5739e-05 | 0 | 6.3532e-14 | 6.3532e-14 | 0 | 1.3223e-06 | 1.3223e-06
Th-226 |  | 0.16829 | 2.6347e-05 | 2005.2083 | 0.31393 | 4.1969e-05 | 9.8752e-10 | 4.197e-05 | 0.50006 | 1.1766e-05 | 0.50007 | 1.5529e-06 | 3.6538e-11 | 1.5529e-06 | 0.018502 | 4.3535e-07 | 0.018503
Th-227 |  | 148.0845 | 0.023183 | 2005.2083 | 0.31393 | 6.1366 | 1.413e-05 | 6.1366 | 83.0958 | 0.00019134 | 83.096 | 0.22706 | 5.2283e-07 | 0.22706 | 3.0745 | 7.0796e-06 | 3.0746
Th-228 |  | 1681.9539 | 0.26332 | 2005.2083 | 0.31393 | 270.7105 | 2.5365e-06 | 270.7105 | 322.7383 | 3.024e-06 | 322.7383 | 10.0163 | 9.3852e-08 | 10.0163 | 11.9413 | 1.1189e-07 | 11.9413
Th-229 | SE | 2005.1137 | 0.31391 | 2005.2083 | 0.31393 | 560.1285 | 0.00012169 | 560.1286 | 560.1549 | 0.00012169 | 560.1551 | 20.7248 | 4.5025e-06 | 20.7248 | 20.7257 | 4.5027e-06 | 20.7257
Th-230 |  | 2005.1991 | 0.31393 | 2005.2083 | 0.31393 | 771.6006 | 5.5715e-07 | 771.6006 | 771.6042 | 5.5716e-07 | 771.6042 | 28.5492 | 2.0615e-08 | 28.5492 | 28.5494 | 2.0615e-08 | 28.5494
Th-231 |  | 8.4295 | 0.0013197 | 2005.2083 | 0.31393 | 1.179e-05 | 7.1344e-08 | 1.1861e-05 | 0.0028045 | 1.6971e-05 | 0.0028215 | 4.3621e-07 | 2.6397e-09 | 4.3885e-07 | 0.00010377 | 6.2794e-07 | 0.00010439
Th-232 |  | 2005.2098 | 0.31393 | 2005.2083 | 0.31393 | 189.9335 | 2.8958e-07 | 189.9335 | 189.9333 | 2.8958e-07 | 189.9333 | 7.0275 | 1.0714e-08 | 7.0275 | 7.0275 | 1.0714e-08 | 7.0275
Th-233 |  | 0.12277 | 1.922e-05 | 2005.2083 | 0.31393 | 9.6297e-09 | 4.017e-09 | 1.3647e-08 | 0.00015729 | 6.5613e-05 | 0.0002229 | 3.563e-10 | 1.4863e-10 | 5.0493e-10 | 5.8197e-06 | 2.4277e-06 | 8.2473e-06
Th-234 |  | 191.0462 | 0.029909 | 2005.2083 | 0.31393 | 0.0060791 | 1.1245e-06 | 0.0060802 | 0.063806 | 1.1803e-05 | 0.063818 | 0.00022493 | 4.1607e-08 | 0.00022497 | 0.0023608 | 4.3671e-07 | 0.0023612
Th-235 |  | 0.039087 | 6.1193e-06 | 2005.2083 | 0.31393 | 0 | 2.0935e-09 | 2.0935e-09 | 0 | 0.0001074 | 0.0001074 | 0 | 7.7459e-11 | 7.7459e-11 | 0 | 3.9738e-06 | 3.9738e-06
Th-236 |  | 0.20644 | 3.232e-05 | 2005.2083 | 0.31393 | 5.1254e-08 | 6.34e-09 | 5.7594e-08 | 0.00049783 | 6.1581e-05 | 0.00055941 | 1.8964e-09 | 2.3458e-10 | 2.131e-09 | 1.842e-05 | 2.2785e-06 | 2.0698e-05
Ti-44 |  | 1993.6727 | 0.31212 | 2005.2083 | 0.31393 | 0.98109 | 0.00017785 | 0.98126 | 0.98676 | 0.00017888 | 0.98694 | 0.0363 | 6.5804e-06 | 0.036307 | 0.03651 | 6.6184e-06 | 0.036517
Ti-45 |  | 1.0174 | 0.00015927 | 2005.2083 | 0.31393 | 4.1783e-07 | 7.2529e-07 | 1.1431e-06 | 0.00082354 | 0.0014295 | 0.0022531 | 1.546e-08 | 2.6836e-08 | 4.2295e-08 | 3.0471e-05 | 5.2893e-05 | 8.3364e-05
Ti-51 |  | 0.03171 | 4.9644e-06 | 2005.2083 | 0.31393 | 0 | 9.9121e-09 | 9.9121e-09 | 0 | 0.0006268 | 0.0006268 | 0 | 3.6675e-10 | 3.6675e-10 | 0 | 2.3192e-05 | 2.3192e-05
Ti-52 |  | 0.0093588 | 1.4652e-06 | 2005.2083 | 0.31393 | 0 | 9.837e-10 | 9.837e-10 | 0 | 0.00021077 | 0.00021077 | 0 | 3.6397e-11 | 3.6397e-11 | 0 | 7.7984e-06 | 7.7984e-06
Tl-190 |  | 0.014313 | 2.2409e-06 | 2005.2083 | 0.31393 | 0 | 1.5542e-08 | 1.5542e-08 | 0 | 0.0021773 | 0.0021773 | 0 | 5.7505e-10 | 5.7505e-10 | 0 | 8.0561e-05 | 8.0561e-05
Tl-190m |  | 0.020369 | 3.1889e-06 | 2005.2083 | 0.31393 | 0 | 4.133e-08 | 4.133e-08 | 0 | 0.0040687 | 0.0040687 | 0 | 1.5292e-09 | 1.5292e-09 | 0 | 0.00015054 | 0.00015054
Tl-194 |  | 0.18167 | 2.8442e-05 | 2005.2083 | 0.31393 | 1.546e-08 | 1.3616e-07 | 1.5162e-07 | 0.00017064 | 0.0015029 | 0.0016735 | 5.7203e-10 | 5.0378e-09 | 5.6099e-09 | 6.3138e-06 | 5.5606e-05 | 6.192e-05
Tl-194m |  | 0.18057 | 2.8269e-05 | 2005.2083 | 0.31393 | 2.3651e-08 | 3.7299e-07 | 3.9664e-07 | 0.00026264 | 0.004142 | 0.0044047 | 8.7509e-10 | 1.3801e-08 | 1.4676e-08 | 9.7178e-06 | 0.00015325 | 0.00016297
Tl-195 |  | 0.38316 | 5.9986e-05 | 2005.2083 | 0.31393 | 4.2247e-08 | 4.0204e-07 | 4.4428e-07 | 0.00022109 | 0.002104 | 0.0023251 | 1.5631e-09 | 1.4875e-08 | 1.6439e-08 | 8.1805e-06 | 7.7848e-05 | 8.6029e-05
Tl-196 |  | 0.60777 | 9.515e-05 | 2005.2083 | 0.31393 | 1.0569e-07 | 9.7768e-07 | 1.0834e-06 | 0.00034871 | 0.0032256 | 0.0035744 | 3.9106e-09 | 3.6174e-08 | 4.0085e-08 | 1.2902e-05 | 0.00011935 | 0.00013225
Tl-197 |  | 0.93808 | 0.00014686 | 2005.2083 | 0.31393 | 1.5619e-07 | 3.4639e-07 | 5.0258e-07 | 0.00033387 | 0.00074043 | 0.0010743 | 5.7791e-09 | 1.2816e-08 | 1.8596e-08 | 1.2353e-05 | 2.7396e-05 | 3.9749e-05
Tl-198 |  | 1.7506 | 0.00027407 | 2005.2083 | 0.31393 | 5.9139e-07 | 3.0402e-06 | 3.6315e-06 | 0.00067738 | 0.0034822 | 0.0041596 | 2.1881e-08 | 1.1249e-07 | 1.3437e-07 | 2.5063e-05 | 0.00012884 | 0.00015391
Tl-198m |  | 0.61768 | 9.6701e-05 | 2005.2083 | 0.31393 | 1.8489e-07 | 6.0521e-07 | 7.901e-07 | 0.00060022 | 0.0019647 | 0.0025649 | 6.8409e-09 | 2.2393e-08 | 2.9234e-08 | 2.2208e-05 | 7.2694e-05 | 9.4902e-05
Tl-199 |  | 2.4509 | 0.0003837 | 2005.2083 | 0.31393 | 5.2687e-07 | 4.6146e-07 | 9.8833e-07 | 0.00043106 | 0.00037755 | 0.00080861 | 1.9494e-08 | 1.7074e-08 | 3.6568e-08 | 1.5949e-05 | 1.3969e-05 | 2.9918e-05
Tl-200 |  | 8.6211 | 0.0013497 | 2005.2083 | 0.31393 | 6.8262e-06 | 9.4241e-06 | 1.625e-05 | 0.0015877 | 0.002192 | 0.0037797 | 2.5257e-07 | 3.4869e-07 | 6.0126e-07 | 5.8746e-05 | 8.1103e-05 | 0.00013985
Tl-201 |  | 24.0836 | 0.0037704 | 2005.2083 | 0.31393 | 1.9604e-05 | 1.4352e-06 | 2.1039e-05 | 0.0016322 | 0.0001195 | 0.0017517 | 7.2535e-07 | 5.3103e-08 | 7.7845e-07 | 6.0393e-05 | 4.4213e-06 | 6.4814e-05
Tl-202 |  | 96.9527 | 0.015179 | 2005.2083 | 0.31393 | 0.00016465 | 3.5269e-05 | 0.00019992 | 0.0034054 | 0.00072944 | 0.0041349 | 6.0922e-06 | 1.3049e-06 | 7.3972e-06 | 0.000126 | 2.6989e-05 | 0.00015299
Tl-204 |  | 1832.1339 | 0.28683 | 2005.2083 | 0.31393 | 0.13897 | 5.861e-06 | 0.13897 | 0.1521 | 6.4146e-06 | 0.1521 | 0.0051418 | 2.1686e-07 | 0.005142 | 0.0056275 | 2.3734e-07 | 0.0056278
Tl-206 | SE | 0.023122 | 3.6198e-06 | 2005.2083 | 0.31393 | 0 | 1.678e-10 | 1.678e-10 | 0 | 1.4552e-05 | 1.4552e-05 | 0 | 6.2085e-12 | 6.2085e-12 | 0 | 5.3843e-07 | 5.3843e-07
Tl-206m |  | 0.020589 | 3.2234e-06 | 2005.2083 | 0.31393 | 0 | 4.1025e-08 | 4.1025e-08 | 0 | 0.0039954 | 0.0039954 | 0 | 1.5179e-09 | 1.5179e-09 | 0 | 0.00014783 | 0.00014783
Tl-207 |  | 0.02626 | 4.1111e-06 | 2005.2083 | 0.31393 | 0 | 2.2129e-10 | 2.2129e-10 | 0 | 1.6898e-05 | 1.6898e-05 | 0 | 8.1878e-12 | 8.1878e-12 | 0 | 6.2523e-07 | 6.2523e-07
Tl-208 |  | 0.016807 | 2.6313e-06 | 2005.2083 | 0.31393 | 0 | 5.1616e-08 | 5.1616e-08 | 0 | 0.0061581 | 0.0061581 | 0 | 1.9098e-09 | 1.9098e-09 | 0 | 0.00022785 | 0.00022785
Tl-209 | SE | 0.011897 | 1.8625e-06 | 2005.2083 | 0.31393 | 0 | 2.2182e-08 | 2.2182e-08 | 0 | 0.0037388 | 0.0037388 | 0 | 8.2073e-10 | 8.2073e-10 | 0 | 0.00013834 | 0.00013834
Tl-210 | SE | 0.0071567 | 1.1204e-06 | 2005.2083 | 0.31393 | 0 | 1.7269e-08 | 1.7269e-08 | 0 | 0.0048385 | 0.0048385 | 0 | 6.3895e-10 | 6.3895e-10 | 0 | 0.00017902 | 0.00017902
Tm-161 |  | 0.16626 | 2.6028e-05 | 2005.2083 | 0.31393 | 1.8824e-08 | 1.7901e-07 | 1.9783e-07 | 0.00022703 | 0.002159 | 0.002386 | 6.9647e-10 | 6.6232e-09 | 7.3197e-09 | 8.4001e-06 | 7.9882e-05 | 8.8283e-05
Tm-162 |  | 0.11946 | 1.8703e-05 | 2005.2083 | 0.31393 | 1.0608e-08 | 1.996e-07 | 2.102e-07 | 0.00017806 | 0.0033503 | 0.0035283 | 3.9251e-10 | 7.385e-09 | 7.7776e-09 | 6.5883e-06 | 0.00012396 | 0.00013055
Tm-163 |  | 0.59786 | 9.3599e-05 | 2005.2083 | 0.31393 | 1.0021e-07 | 6.5901e-07 | 7.5922e-07 | 0.00033609 | 0.0022103 | 0.0025464 | 3.7077e-09 | 2.4383e-08 | 2.8091e-08 | 1.2435e-05 | 8.1781e-05 | 9.4217e-05
Tm-164 |  | 0.01101 | 1.7237e-06 | 2005.2083 | 0.31393 | 0 | 7.1853e-09 | 7.1853e-09 | 0 | 0.0013086 | 0.0013086 | 0 | 2.6586e-10 | 2.6586e-10 | 0 | 4.8418e-05 | 4.8418e-05
Tm-165 |  | 9.9291 | 0.0015545 | 2005.2083 | 0.31393 | 1.0066e-05 | 4.3561e-06 | 1.4422e-05 | 0.0020329 | 0.00087972 | 0.0029126 | 3.7245e-07 | 1.6118e-07 | 5.3362e-07 | 7.5217e-05 | 3.255e-05 | 0.00010777
Tm-166 |  | 2.5434 | 0.00039818 | 2005.2083 | 0.31393 | 2.0515e-06 | 4.3238e-06 | 6.3753e-06 | 0.0016174 | 0.0034089 | 0.0050263 | 7.5905e-08 | 1.5998e-07 | 2.3589e-07 | 5.9844e-05 | 0.00012613 | 0.00018597
Tm-167 |  | 73.3289 | 0.01148 | 2005.2083 | 0.31393 | 0.00039884 | 7.3591e-06 | 0.00040619 | 0.010906 | 0.00020124 | 0.011108 | 1.4757e-05 | 2.7229e-07 | 1.5029e-05 | 0.00040353 | 7.4457e-06 | 0.00041098
Tm-168 |  | 689.2767 | 0.10791 | 2005.2083 | 0.31393 | 0.014282 | 0.00069426 | 0.014976 | 0.041548 | 0.0020197 | 0.043568 | 0.00052843 | 2.5687e-05 | 0.00055411 | 0.0015373 | 7.4729e-05 | 0.001612
Tm-170 |  | 876.8582 | 0.13728 | 2005.2083 | 0.31393 | 0.032768 | 5.2094e-06 | 0.032773 | 0.074935 | 1.1913e-05 | 0.074947 | 0.0012124 | 1.9275e-07 | 0.0012126 | 0.0027726 | 4.4078e-07 | 0.002773
Tm-171 |  | 1683.208 | 0.26352 | 2005.2083 | 0.31393 | 0.0086567 | 5.2307e-07 | 0.0086573 | 0.010313 | 6.2314e-07 | 0.010313 | 0.0003203 | 1.9354e-08 | 0.00032032 | 0.00038157 | 2.3056e-08 | 0.0003816
Tm-172 |  | 21.0077 | 0.0032889 | 2005.2083 | 0.31393 | 0.00011037 | 8.7941e-06 | 0.00011917 | 0.010535 | 0.0008394 | 0.011375 | 4.0839e-06 | 3.2538e-07 | 4.4092e-06 | 0.00038981 | 3.1058e-05 | 0.00042087
Tm-173 |  | 2.7218 | 0.00042611 | 2005.2083 | 0.31393 | 2.2659e-06 | 8.5576e-07 | 3.1216e-06 | 0.0016693 | 0.00063047 | 0.0022998 | 8.3837e-08 | 3.1663e-08 | 1.155e-07 | 6.1765e-05 | 2.3327e-05 | 8.5093e-05
Tm-174 |  | 0.029728 | 4.6541e-06 | 2005.2083 | 0.31393 | 0 | 4.3746e-08 | 4.3746e-08 | 0 | 0.0029507 | 0.0029507 | 0 | 1.6186e-09 | 1.6186e-09 | 0 | 0.00010918 | 0.00010918
Tm-175 |  | 0.083679 | 1.31e-05 | 2005.2083 | 0.31393 | 6.9972e-09 | 7.587e-08 | 8.2867e-08 | 0.00016768 | 0.0018181 | 0.0019858 | 2.589e-10 | 2.8072e-09 | 3.0661e-09 | 6.204e-06 | 6.7269e-05 | 7.3473e-05
Tm-176 |  | 0.010185 | 1.5945e-06 | 2005.2083 | 0.31393 | 0 | 1.7482e-08 | 1.7482e-08 | 0 | 0.0034419 | 0.0034419 | 0 | 6.4682e-10 | 6.4682e-10 | 0 | 0.00012735 | 0.00012735
U-227 |  | 0.0060557 | 9.4805e-07 | 2005.2083 | 0.31393 | 0 | 5.3688e-10 | 5.3688e-10 | 0 | 0.00017778 | 0.00017778 | 0 | 1.9865e-11 | 1.9865e-11 | 0 | 6.5778e-06 | 6.5778e-06
U-228 |  | 0.050097 | 7.843e-06 | 2005.2083 | 0.31393 | 0 | 1.4561e-10 | 1.4561e-10 | 0 | 5.8282e-06 | 5.8282e-06 | 0 | 5.3875e-12 | 5.3875e-12 | 0 | 2.1564e-07 | 2.1564e-07
U-230 |  | 164.8901 | 0.025814 | 2005.2083 | 0.31393 | 10.7376 | 1.3745e-07 | 10.7376 | 130.5792 | 1.6715e-06 | 130.5792 | 0.39729 | 5.0855e-09 | 0.39729 | 4.8314 | 6.1844e-08 | 4.8314
U-231 |  | 33.2953 | 0.0052126 | 2005.2083 | 0.31393 | 7.1452e-05 | 1.619e-06 | 7.3071e-05 | 0.0043032 | 9.7503e-05 | 0.0044007 | 2.6437e-06 | 5.9902e-08 | 2.7036e-06 | 0.00015922 | 3.6076e-06 | 0.00016283
U-232 |  | 1995.1578 | 0.31235 | 2005.2083 | 0.31393 | 287.1631 | 3.9389e-07 | 287.1631 | 288.6096 | 3.9587e-07 | 288.6096 | 10.625 | 1.4574e-08 | 10.625 | 10.6786 | 1.4647e-08 | 10.6786
U-233 | SE | 2005.204 | 0.31393 | 2005.2083 | 0.31393 | 76.4183 | 3.8854e-07 | 76.4183 | 76.4185 | 3.8854e-07 | 76.4185 | 2.8275 | 1.4376e-08 | 2.8275 | 2.8275 | 1.4376e-08 | 2.8275
U-234 |  | 2005.2055 | 0.31393 | 2005.2083 | 0.31393 | 74.9345 | 2.2506e-07 | 74.9345 | 74.9346 | 2.2506e-07 | 74.9346 | 2.7726 | 8.3273e-09 | 2.7726 | 2.7726 | 8.3273e-09 | 2.7726
U-235 |  | 2005.2084 | 0.31393 | 2005.2083 | 0.31393 | 67.7379 | 0.00025182 | 67.7382 | 67.7379 | 0.00025182 | 67.7382 | 2.5063 | 9.3174e-06 | 2.5063 | 2.5063 | 9.3174e-06 | 2.5063
U-235m |  | 0.14313 | 2.2409e-05 | 2005.2083 | 0.31393 | 4.7717e-13 | 0 | 4.7717e-13 | 6.6848e-09 | 0 | 6.6848e-09 | 1.7655e-14 | 0 | 1.7655e-14 | 2.4734e-10 | 0 | 2.4734e-10
U-236 |  | 2005.2083 | 0.31393 | 2005.2083 | 0.31393 | 69.4444 | 1.3856e-07 | 69.4444 | 69.4444 | 1.3856e-07 | 69.4444 | 2.5694 | 5.1266e-09 | 2.5694 | 2.5694 | 5.1266e-09 | 2.5694
U-237 |  | 53.5103 | 0.0083773 | 2005.2083 | 0.31393 | 0.00041577 | 5.1647e-06 | 0.00042094 | 0.01558 | 0.00019354 | 0.015774 | 1.5384e-05 | 1.9109e-07 | 1.5575e-05 | 0.00057648 | 7.1609e-06 | 0.00058364
U-238 |  | 2005.208 | 0.31393 | 2005.2083 | 0.31393 | 64.3993 | 1.173e-07 | 64.3993 | 64.3993 | 1.173e-07 | 64.3993 | 2.3828 | 4.34e-09 | 2.3828 | 2.3828 | 4.34e-09 | 2.3828
U-239 |  | 0.1291 | 2.0211e-05 | 2005.2083 | 0.31393 | 1.3279e-08 | 4.9557e-09 | 1.8235e-08 | 0.00020626 | 7.6976e-05 | 0.00028323 | 4.9132e-10 | 1.8336e-10 | 6.7468e-10 | 7.6315e-06 | 2.8481e-06 | 1.048e-05
U-240 |  | 4.6574 | 0.00072914 | 2005.2083 | 0.31393 | 1.1391e-05 | 1.7623e-08 | 1.1408e-05 | 0.0049041 | 7.5876e-06 | 0.0049117 | 4.2145e-07 | 6.5206e-10 | 4.221e-07 | 0.00018145 | 2.8074e-07 | 0.00018173
U-242 |  | 0.092487 | 1.4479e-05 | 2005.2083 | 0.31393 | 1.1464e-08 | 3.3137e-09 | 1.4777e-08 | 0.00024855 | 7.1844e-05 | 0.00032039 | 4.2416e-10 | 1.2261e-10 | 5.4677e-10 | 9.1962e-06 | 2.6582e-06 | 1.1854e-05
V-47 |  | 0.17947 | 2.8097e-05 | 2005.2083 | 0.31393 | 2.4304e-08 | 1.4763e-07 | 1.7193e-07 | 0.00027155 | 0.0016495 | 0.001921 | 8.9923e-10 | 5.4623e-09 | 6.3616e-09 | 1.0047e-05 | 6.1031e-05 | 7.1078e-05
V-48 |  | 126.6291 | 0.019825 | 2005.2083 | 0.31393 | 0.0014478 | 0.00031481 | 0.0017626 | 0.022926 | 0.0049851 | 0.027911 | 5.3567e-05 | 1.1648e-05 | 6.5215e-05 | 0.00084825 | 0.00018445 | 0.0010327
V-49 |  | 1400.542 | 0.21926 | 2005.2083 | 0.31393 | 0.00041301 | 0 | 0.00041301 | 0.00059132 | 0 | 0.00059132 | 1.5281e-05 | 0 | 1.5281e-05 | 2.1879e-05 | 0 | 2.1879e-05
V-50 |  | 0 | 0 | 2005.2083 | 0.31393 | 0 | 0 | 0 | 0.49635 | 0.0025182 | 0.49887 | 0 | 0 | 0 | 0.018365 | 9.3174e-05 | 0.018458
V-52 |  | 0.020606 | 3.226e-06 | 2005.2083 | 0.31393 | 0 | 2.6556e-08 | 2.6556e-08 | 0 | 0.0025842 | 0.0025842 | 0 | 9.8255e-10 | 9.8255e-10 | 0 | 9.5615e-05 | 9.5615e-05
V-53 |  | 0.0088633 | 1.3876e-06 | 2005.2083 | 0.31393 | 0 | 7.9876e-09 | 7.9876e-09 | 0 | 0.0018071 | 0.0018071 | 0 | 2.9554e-10 | 2.9554e-10 | 0 | 6.6863e-05 | 6.6863e-05
W-177 |  | 0.72668 | 0.00011377 | 2005.2083 | 0.31393 | 1.4035e-07 | 5.3002e-07 | 6.7037e-07 | 0.00038729 | 0.0014625 | 0.0018498 | 5.193e-09 | 1.9611e-08 | 2.4804e-08 | 1.433e-05 | 5.4114e-05 | 6.8443e-05
W-178 |  | 171.2315 | 0.026807 | 2005.2083 | 0.31393 | 0.00058857 | 1.3553e-06 | 0.00058993 | 0.0068925 | 1.5872e-05 | 0.0069084 | 2.1777e-05 | 5.0147e-08 | 2.1827e-05 | 0.00025502 | 5.8725e-07 | 0.00025561
W-179 |  | 0.20397 | 3.1932e-05 | 2005.2083 | 0.31393 | 1.2226e-09 | 5.4063e-09 | 6.6289e-09 | 1.2019e-05 | 5.315e-05 | 6.5169e-05 | 4.5235e-11 | 2.0003e-10 | 2.4527e-10 | 4.4471e-07 | 1.9665e-06 | 2.4113e-06
W-179m |  | 0.035233 | 5.5159e-06 | 2005.2083 | 0.31393 | 0 | 1.2817e-09 | 1.2817e-09 | 0 | 7.2944e-05 | 7.2944e-05 | 0 | 4.7422e-11 | 4.7422e-11 | 0 | 2.6989e-06 | 2.6989e-06
W-181 |  | 841.6108 | 0.13176 | 2005.2083 | 0.31393 | 0.001012 | 1.7692e-05 | 0.0010297 | 0.0024113 | 4.2153e-05 | 0.0024534 | 3.7445e-05 | 6.5461e-07 | 3.81e-05 | 8.9217e-05 | 1.5597e-06 | 9.0776e-05
W-185 |  | 574.8387 | 0.089994 | 2005.2083 | 0.31393 | 0.0090181 | 5.212e-07 | 0.0090186 | 0.031458 | 1.8181e-06 | 0.03146 | 0.00033367 | 1.9284e-08 | 0.00033369 | 0.0011639 | 6.7269e-08 | 0.001164
W-185m |  | 0.0087918 | 1.3764e-06 | 2005.2083 | 0.31393 | 0 | 1.4995e-10 | 1.4995e-10 | 0 | 3.4199e-05 | 3.4199e-05 | 0 | 5.548e-12 | 5.548e-12 | 0 | 1.2654e-06 | 1.2654e-06
W-187 |  | 7.835 | 0.0012266 | 2005.2083 | 0.31393 | 1.4002e-05 | 2.8645e-06 | 1.6866e-05 | 0.0035835 | 0.0007331 | 0.0043166 | 5.1807e-07 | 1.0598e-07 | 6.2405e-07 | 0.00013259 | 2.7125e-05 | 0.00015971
W-188 |  | 538.4341 | 0.084295 | 2005.2083 | 0.31393 | 0.034266 | 1.0827e-06 | 0.034267 | 0.12761 | 4.0321e-06 | 0.12762 | 0.0012678 | 4.0059e-08 | 0.0012679 | 0.0047216 | 1.4919e-07 | 0.0047218
W-190 |  | 0.16516 | 2.5856e-05 | 2005.2083 | 0.31393 | 5.2186e-08 | 1.7359e-08 | 6.9545e-08 | 0.00063361 | 0.00021077 | 0.00084437 | 1.9309e-09 | 6.423e-10 | 2.5732e-09 | 2.3443e-05 | 7.7984e-06 | 3.1242e-05
Xe-120 |  | 0.22021 | 3.4475e-05 | 2005.2083 | 0.31393 | 0 | 6.6419e-08 | 6.6419e-08 | 0 | 0.00060481 | 0.00060481 | 0 | 2.4575e-09 | 2.4575e-09 | 0 | 2.2378e-05 | 2.2378e-05
Xe-121 |  | 0.22076 | 3.4561e-05 | 2005.2083 | 0.31393 | 0 | 2.8046e-07 | 2.8046e-07 | 0 | 0.0025475 | 0.0025475 | 0 | 1.0377e-08 | 1.0377e-08 | 0 | 9.4259e-05 | 9.4259e-05
Xe-122 |  | 6.6392 | 0.0010394 | 2005.2083 | 0.31393 | 0 | 2.6579e-07 | 2.6579e-07 | 0 | 8.0275e-05 | 8.0275e-05 | 0 | 9.8342e-09 | 9.8342e-09 | 0 | 2.9702e-06 | 2.9702e-06
Xe-123 |  | 0.68705 | 0.00010756 | 2005.2083 | 0.31393 | 0 | 3.5794e-07 | 3.5794e-07 | 0 | 0.0010447 | 0.0010447 | 0 | 1.3244e-08 | 1.3244e-08 | 0 | 3.8653e-05 | 3.8653e-05
Xe-125 |  | 5.5822 | 0.00087393 | 2005.2083 | 0.31393 | 0 | 1.1021e-06 | 1.1021e-06 | 0 | 0.00039587 | 0.00039587 | 0 | 4.0776e-08 | 4.0776e-08 | 0 | 1.4647e-05 | 1.4647e-05
Xe-127 |  | 288.2822 | 0.045132 | 2005.2083 | 0.31393 | 0 | 5.9549e-05 | 5.9549e-05 | 0 | 0.0004142 | 0.0004142 | 0 | 2.2033e-06 | 2.2033e-06 | 0 | 1.5325e-05 | 1.5325e-05
Xe-127m |  | 0.0063493 | 9.9402e-07 | 2005.2083 | 0.31393 | 0 | 7.6255e-10 | 7.6255e-10 | 0 | 0.00024082 | 0.00024082 | 0 | 2.8214e-11 | 2.8214e-11 | 0 | 8.9105e-06 | 8.9105e-06
Xe-129m |  | 70.3957 | 0.011021 | 2005.2083 | 0.31393 | 0 | 1.1813e-06 | 1.1813e-06 | 0 | 3.3649e-05 | 3.3649e-05 | 0 | 4.3708e-08 | 4.3708e-08 | 0 | 1.245e-06 | 1.245e-06
Xe-131m |  | 93.861 | 0.014694 | 2005.2083 | 0.31393 | 0 | 6.1253e-07 | 6.1253e-07 | 0 | 1.3086e-05 | 1.3086e-05 | 0 | 2.2664e-08 | 2.2664e-08 | 0 | 4.8418e-07 | 4.8418e-07
Xe-133 |  | 41.5636 | 0.006507 | 2005.2083 | 0.31393 | 0 | 1.0409e-06 | 1.0409e-06 | 0 | 5.0217e-05 | 5.0217e-05 | 0 | 3.8513e-08 | 3.8513e-08 | 0 | 1.858e-06 | 1.858e-06
Xe-133m |  | 17.3611 | 0.002718 | 2005.2083 | 0.31393 | 0 | 4.0939e-07 | 4.0939e-07 | 0 | 4.7285e-05 | 4.7285e-05 | 0 | 1.5148e-08 | 1.5148e-08 | 0 | 1.7495e-06 | 1.7495e-06
Xe-135 |  | 3.019 | 0.00047265 | 2005.2083 | 0.31393 | 0 | 6.0707e-07 | 6.0707e-07 | 0 | 0.00040321 | 0.00040321 | 0 | 2.2461e-08 | 2.2461e-08 | 0 | 1.4919e-05 | 1.4919e-05
Xe-135m |  | 0.084174 | 1.3178e-05 | 2005.2083 | 0.31393 | 0 | 2.9081e-08 | 2.9081e-08 | 0 | 0.00069278 | 0.00069278 | 0 | 1.076e-09 | 1.076e-09 | 0 | 2.5633e-05 | 2.5633e-05
Xe-137 |  | 0.021019 | 3.2906e-06 | 2005.2083 | 0.31393 | 0 | 3.9959e-09 | 3.9959e-09 | 0 | 0.00038121 | 0.00038121 | 0 | 1.4785e-10 | 1.4785e-10 | 0 | 1.4105e-05 | 1.4105e-05
Xe-138 |  | 0.077513 | 1.2135e-05 | 2005.2083 | 0.31393 | 0 | 7.7506e-08 | 7.7506e-08 | 0 | 0.002005 | 0.002005 | 0 | 2.8677e-09 | 2.8677e-09 | 0 | 7.4186e-05 | 7.4186e-05
Y-81 |  | 0.0064594 | 1.0113e-06 | 2005.2083 | 0.31393 | 0 | 6.3171e-09 | 6.3171e-09 | 0 | 0.001961 | 0.001961 | 0 | 2.3373e-10 | 2.3373e-10 | 0 | 7.2559e-05 | 7.2559e-05
Y-83 |  | 0.038977 | 6.102e-06 | 2005.2083 | 0.31393 | 0 | 4.3889e-08 | 4.3889e-08 | 0 | 0.002258 | 0.002258 | 0 | 1.6239e-09 | 1.6239e-09 | 0 | 8.3544e-05 | 8.3544e-05
Y-83m |  | 0.01569 | 2.4563e-06 | 2005.2083 | 0.31393 | 0 | 1.0813e-08 | 1.0813e-08 | 0 | 0.0013819 | 0.0013819 | 0 | 4.0007e-10 | 4.0007e-10 | 0 | 5.113e-05 | 5.113e-05
Y-84m |  | 0.21745 | 3.4044e-05 | 2005.2083 | 0.31393 | 6.0344e-08 | 7.3141e-07 | 7.9175e-07 | 0.00055645 | 0.0067445 | 0.007301 | 2.2327e-09 | 2.7062e-08 | 2.9295e-08 | 2.0588e-05 | 0.00024955 | 0.00027014
Y-85 |  | 0.88523 | 0.00013859 | 2005.2083 | 0.31393 | 3.7994e-07 | 7.8483e-07 | 1.1648e-06 | 0.00086064 | 0.0017778 | 0.0026384 | 1.4058e-08 | 2.9039e-08 | 4.3096e-08 | 3.1844e-05 | 6.5778e-05 | 9.7621e-05
Y-85m |  | 1.6053 | 0.00025132 | 2005.2083 | 0.31393 | 1.2117e-06 | 1.8135e-06 | 3.0252e-06 | 0.0015135 | 0.0022653 | 0.0037788 | 4.4832e-08 | 6.71e-08 | 1.1193e-07 | 5.6001e-05 | 8.3816e-05 | 0.00013982
Y-86 |  | 4.8688 | 0.00076223 | 2005.2083 | 0.31393 | 1.025e-05 | 1.4952e-05 | 2.5202e-05 | 0.0042216 | 0.0061581 | 0.01038 | 3.7926e-07 | 5.5323e-07 | 9.3249e-07 | 0.0001562 | 0.00022785 | 0.00038405
Y-86m |  | 0.26425 | 4.137e-05 | 2005.2083 | 0.31393 | 3.3438e-08 | 4.6372e-08 | 7.981e-08 | 0.00025374 | 0.00035189 | 0.00060563 | 1.2372e-09 | 1.7158e-09 | 2.953e-09 | 9.3883e-06 | 1.302e-05 | 2.2408e-05
Y-87 |  | 26.3588 | 0.0041266 | 2005.2083 | 0.31393 | 4.5253e-05 | 9.3476e-06 | 5.46e-05 | 0.0034425 | 0.00071111 | 0.0041537 | 1.6744e-06 | 3.4586e-07 | 2.0202e-06 | 0.00012737 | 2.6311e-05 | 0.00015369
Y-87m |  | 4.4162 | 0.00069139 | 2005.2083 | 0.31393 | 2.7125e-06 | 1.0898e-06 | 3.8023e-06 | 0.0012316 | 0.00049484 | 0.0017264 | 1.0036e-07 | 4.0324e-08 | 1.4069e-07 | 4.5569e-05 | 1.8309e-05 | 6.3878e-05
Y-88 |  | 766.5645 | 0.12001 | 2005.2083 | 0.31393 | 0.019542 | 0.0018217 | 0.021364 | 0.051119 | 0.0047652 | 0.055884 | 0.00072306 | 6.7401e-05 | 0.00079046 | 0.0018914 | 0.00017631 | 0.0020677
Y-89m |  | 0.0014371 | 2.2499e-07 | 2005.2083 | 0.31393 | 0 | 1.0929e-09 | 1.0929e-09 | 0 | 0.0015249 | 0.0015249 | 0 | 4.0436e-11 | 4.0436e-11 | 0 | 5.642e-05 | 5.642e-05
Y-90 |  | 21.1729 | 0.0033147 | 2005.2083 | 0.31393 | 0.00013866 | 3.0615e-07 | 0.00013897 | 0.013132 | 2.8994e-05 | 0.013161 | 5.1305e-06 | 1.1327e-08 | 5.1418e-06 | 0.00048589 | 1.0728e-06 | 0.00048696
Y-90m |  | 1.0537 | 0.00016496 | 2005.2083 | 0.31393 | 4.6784e-07 | 5.3932e-07 | 1.0072e-06 | 0.00089031 | 0.0010263 | 0.0019167 | 1.731e-08 | 1.9955e-08 | 3.7265e-08 | 3.2942e-05 | 3.7975e-05 | 7.0916e-05
Y-91 |  | 457.6852 | 0.071653 | 2005.2083 | 0.31393 | 0.016782 | 5.0282e-06 | 0.016787 | 0.073525 | 2.203e-05 | 0.073547 | 0.00062093 | 1.8604e-07 | 0.00062112 | 0.0027204 | 8.151e-07 | 0.0027212
Y-91m |  | 0.27366 | 4.2843e-05 | 2005.2083 | 0.31393 | 1.3467e-08 | 1.1806e-07 | 1.3153e-07 | 9.8676e-05 | 0.00086506 | 0.00096374 | 4.9828e-10 | 4.3682e-09 | 4.8665e-09 | 3.651e-06 | 3.2007e-05 | 3.5658e-05
Y-92 |  | 1.1693 | 0.00018306 | 2005.2083 | 0.31393 | 9.3018e-07 | 2.8215e-07 | 1.2123e-06 | 0.0015951 | 0.00048385 | 0.002079 | 3.4417e-08 | 1.0439e-08 | 4.4856e-08 | 5.902e-05 | 1.7902e-05 | 7.6923e-05
Y-93 |  | 3.3626 | 0.00052643 | 2005.2083 | 0.31393 | 6.4696e-06 | 3.4606e-07 | 6.8156e-06 | 0.003858 | 0.00020637 | 0.0040644 | 2.3937e-07 | 1.2804e-08 | 2.5218e-07 | 0.00014275 | 7.6356e-06 | 0.00015038
Y-94 |  | 0.10295 | 1.6117e-05 | 2005.2083 | 0.31393 | 1.2532e-08 | 7.1887e-08 | 8.4419e-08 | 0.00024409 | 0.0014002 | 0.0016443 | 4.6367e-10 | 2.6598e-09 | 3.1235e-09 | 9.0315e-06 | 5.1808e-05 | 6.084e-05
Y-95 |  | 0.056703 | 8.8772e-06 | 2005.2083 | 0.31393 | 3.7974e-09 | 5.9186e-08 | 6.2983e-08 | 0.00013429 | 0.002093 | 0.0022273 | 1.405e-10 | 2.1899e-09 | 2.3304e-09 | 4.9687e-06 | 7.7441e-05 | 8.241e-05
Yb-162 |  | 0.10388 | 1.6263e-05 | 2005.2083 | 0.31393 | 8.0332e-09 | 1.899e-08 | 2.7023e-08 | 0.00015506 | 0.00036655 | 0.00052161 | 2.9723e-10 | 7.0262e-10 | 9.9985e-10 | 5.7373e-06 | 1.3562e-05 | 1.93e-05
Yb-163 |  | 0.060832 | 9.5236e-06 | 2005.2083 | 0.31393 | 2.2958e-09 | 3.6585e-08 | 3.8881e-08 | 7.5677e-05 | 0.001206 | 0.0012816 | 8.4945e-11 | 1.3536e-09 | 1.4386e-09 | 2.8e-06 | 4.462e-05 | 4.742e-05
Yb-164 |  | 0.41729 | 6.5329e-05 | 2005.2083 | 0.31393 | 8.1985e-08 | 1.2281e-08 | 9.4267e-08 | 0.00039396 | 5.9015e-05 | 0.00045298 | 3.0335e-09 | 4.544e-10 | 3.4879e-09 | 1.4577e-05 | 2.1835e-06 | 1.676e-05
Yb-165 |  | 0.054501 | 8.5325e-06 | 2005.2083 | 0.31393 | 0 | 1.3649e-08 | 1.3649e-08 | 0 | 0.00050217 | 0.00050217 | 0 | 5.0501e-10 | 5.0501e-10 | 0 | 1.858e-05 | 1.858e-05
Yb-166 |  | 18.7286 | 0.0029321 | 2005.2083 | 0.31393 | 6.1673e-05 | 8.1139e-07 | 6.2485e-05 | 0.0066032 | 8.6873e-05 | 0.00669 | 2.2819e-06 | 3.0021e-08 | 2.3119e-06 | 0.00024432 | 3.2143e-06 | 0.00024753
Yb-167 |  | 0.096341 | 1.5083e-05 | 2005.2083 | 0.31393 | 2.8838e-09 | 1.6818e-08 | 1.9702e-08 | 6.0022e-05 | 0.00035006 | 0.00041008 | 1.067e-10 | 6.2228e-10 | 7.2898e-10 | 2.2208e-06 | 1.2952e-05 | 1.5173e-05
Yb-169 |  | 253.7901 | 0.039732 | 2005.2083 | 0.31393 | 0.0035307 | 5.5207e-05 | 0.0035859 | 0.027896 | 0.0004362 | 0.028333 | 0.00013064 | 2.0427e-06 | 0.00013268 | 0.0010322 | 1.6139e-05 | 0.0010483
Yb-175 |  | 33.1764 | 0.005194 | 2005.2083 | 0.31393 | 9.9552e-05 | 1.0492e-06 | 0.0001006 | 0.006017 | 6.3413e-05 | 0.0060804 | 3.6834e-06 | 3.882e-08 | 3.7223e-06 | 0.00022263 | 2.3463e-06 | 0.00022498
Yb-177 |  | 0.63122 | 9.8822e-05 | 2005.2083 | 0.31393 | 1.9735e-07 | 1.0512e-07 | 3.0247e-07 | 0.00062693 | 0.00033393 | 0.00096086 | 7.302e-09 | 3.8894e-09 | 1.1191e-08 | 2.3196e-05 | 1.2355e-05 | 3.5552e-05
Yb-178 |  | 0.40738 | 6.3778e-05 | 2005.2083 | 0.31393 | 1.3008e-07 | 1.3107e-08 | 1.4319e-07 | 0.00064028 | 6.4513e-05 | 0.0007048 | 4.813e-09 | 4.8494e-10 | 5.298e-09 | 2.369e-05 | 2.387e-06 | 2.6077e-05
Yb-179 |  | 0.044041 | 6.8949e-06 | 2005.2083 | 0.31393 | 0 | 3.5423e-08 | 3.5423e-08 | 0 | 0.0016128 | 0.0016128 | 0 | 1.3107e-09 | 1.3107e-09 | 0 | 5.9674e-05 | 5.9674e-05
Zn-60 |  | 0.013102 | 2.0512e-06 | 2005.2083 | 0.31393 | 0 | 1.655e-08 | 1.655e-08 | 0 | 0.0025329 | 0.0025329 | 0 | 6.1235e-10 | 6.1235e-10 | 0 | 9.3716e-05 | 9.3716e-05
Zn-61 |  | 0.0081752 | 1.2799e-06 | 2005.2083 | 0.31393 | 0 | 1.0805e-08 | 1.0805e-08 | 0 | 0.0026502 | 0.0026502 | 0 | 3.9977e-10 | 3.9977e-10 | 0 | 9.8056e-05 | 9.8056e-05
Zn-62 |  | 3.0342 | 0.00047503 | 2005.2083 | 0.31393 | 7.3871e-06 | 1.076e-06 | 8.4632e-06 | 0.0048819 | 0.00071111 | 0.005593 | 2.7332e-07 | 3.9813e-08 | 3.1314e-07 | 0.00018063 | 2.6311e-05 | 0.00020694
Zn-63 |  | 0.21178 | 3.3156e-05 | 2005.2083 | 0.31393 | 3.4714e-08 | 1.9318e-07 | 2.279e-07 | 0.00032867 | 0.0018291 | 0.0021578 | 1.2844e-09 | 7.1478e-09 | 8.4322e-09 | 1.2161e-05 | 6.7676e-05 | 7.9837e-05
Zn-65 |  | 1248.4555 | 0.19545 | 2005.2083 | 0.31393 | 0.011825 | 0.00062075 | 0.012446 | 0.018993 | 0.00099702 | 0.01999 | 0.00043754 | 2.2968e-05 | 0.00046051 | 0.00070275 | 3.689e-05 | 0.00073964
Zn-69 |  | 0.31049 | 4.8609e-05 | 2005.2083 | 0.31393 | 3.6992e-08 | 1.1352e-09 | 3.8127e-08 | 0.0002389 | 7.331e-06 | 0.00024623 | 1.3687e-09 | 4.2001e-11 | 1.4107e-09 | 8.8393e-06 | 2.7125e-07 | 9.1106e-06
Zn-69m |  | 4.5451 | 0.00071156 | 2005.2083 | 0.31393 | 5.4318e-06 | 1.5287e-06 | 6.9606e-06 | 0.0023964 | 0.00067445 | 0.0030709 | 2.0098e-07 | 5.6563e-08 | 2.5754e-07 | 8.8668e-05 | 2.4955e-05 | 0.00011362
Zn-71 |  | 0.013488 | 2.1116e-06 | 2005.2083 | 0.31393 | 0 | 3.7476e-09 | 3.7476e-09 | 0 | 0.00055716 | 0.00055716 | 0 | 1.3866e-10 | 1.3866e-10 | 0 | 2.0615e-05 | 2.0615e-05
Zn-71m |  | 1.308 | 0.00020478 | 2005.2083 | 0.31393 | 9.4858e-07 | 1.6833e-06 | 2.6319e-06 | 0.0014542 | 0.0025805 | 0.0040347 | 3.5098e-08 | 6.2283e-08 | 9.738e-08 | 5.3805e-05 | 9.5479e-05 | 0.00014928
Zn-72 |  | 15.3594 | 0.0024046 | 2005.2083 | 0.31393 | 8.8086e-05 | 1.7352e-06 | 8.9821e-05 | 0.0115 | 0.00022653 | 0.011726 | 3.2592e-06 | 6.4201e-08 | 3.3234e-06 | 0.0004255 | 8.3816e-06 | 0.00043388
Zr-85 |  | 0.043271 | 6.7743e-06 | 2005.2083 | 0.31393 | 0 | 5.3312e-08 | 5.3312e-08 | 0 | 0.0024706 | 0.0024706 | 0 | 1.9726e-09 | 1.9726e-09 | 0 | 9.141e-05 | 9.141e-05
Zr-86 |  | 5.4501 | 0.00085325 | 2005.2083 | 0.31393 | 1.0607e-05 | 1.1955e-06 | 1.1803e-05 | 0.0039025 | 0.00043986 | 0.0043424 | 3.9246e-07 | 4.4235e-08 | 4.3669e-07 | 0.00014439 | 1.6275e-05 | 0.00016067
Zr-87 |  | 0.55492 | 8.6876e-05 | 2005.2083 | 0.31393 | 2.2175e-07 | 4.2807e-07 | 6.4982e-07 | 0.00080128 | 0.0015468 | 0.0023481 | 8.2046e-09 | 1.5839e-08 | 2.4043e-08 | 2.9647e-05 | 5.7233e-05 | 8.6881e-05
Zr-88 |  | 629.2983 | 0.09852 | 2005.2083 | 0.31393 | 0.0092903 | 0.00019441 | 0.0094847 | 0.029603 | 0.00061947 | 0.030222 | 0.00034374 | 7.1932e-06 | 0.00035094 | 0.0010953 | 2.292e-05 | 0.0011182
Zr-89 |  | 25.8996 | 0.0040547 | 2005.2083 | 0.31393 | 6.2001e-05 | 2.5045e-05 | 8.7046e-05 | 0.0048003 | 0.0019391 | 0.0067393 | 2.294e-06 | 9.2667e-07 | 3.2207e-06 | 0.00017761 | 7.1745e-05 | 0.00024935
Zr-89m |  | 0.022907 | 3.5862e-06 | 2005.2083 | 0.31393 | 0 | 1.206e-08 | 1.206e-08 | 0 | 0.0010557 | 0.0010557 | 0 | 4.4621e-10 | 4.4621e-10 | 0 | 3.906e-05 | 3.906e-05
Zr-93 |  | 2005.2079 | 0.31393 | 2005.2083 | 0.31393 | 0.16322 | 2.3643e-11 | 0.16322 | 0.16322 | 2.3643e-11 | 0.16322 | 0.0060393 | 8.7477e-13 | 0.0060393 | 0.0060393 | 8.7477e-13 | 0.0060393
Zr-95 |  | 497.8393 | 0.07794 | 2005.2083 | 0.31393 | 0.011936 | 0.00030305 | 0.012239 | 0.048077 | 0.0012206 | 0.049297 | 0.00044164 | 1.1213e-05 | 0.00045285 | 0.0017788 | 4.5163e-05 | 0.001824
Zr-97 |  | 5.5307 | 0.00086587 | 2005.2083 | 0.31393 | 2.3942e-05 | 4.1148e-06 | 2.8057e-05 | 0.0086805 | 0.0014919 | 0.010172 | 8.8587e-07 | 1.5225e-07 | 1.0381e-06 | 0.00032118 | 5.5199e-05 | 0.00037638

## s_res_3D_dose
|  | pCi |  |  |  |  | pCi |  |  |  |  | Bq
ANALYSIS | TEST | res_3D_ext_sv | res_3D_ext_gp | res_3D_ext_sv1 | res_3D_ext_sv5 | res_3D_ext_sv15 | res_3D_ext_sv | res_3D_ext_gp | res_3D_ext_sv1 | res_3D_ext_sv5 | res_3D_ext_sv15 | res_3D_ext_sv | res_3D_ext_gp | res_3D_ext_sv1 | res_3D_ext_sv5 | res_3D_ext_sv15
| Y | (pCi or Bq/g) | (pCi or Bq/cm²) | (pCi or Bq/g) | (pCi or Bq/g) | (pCi or Bq/g) | dose | dose | dose | dose | dose | dose | dose | dose | dose | dose
Ac-223 |  | 1.2971e-06 | 3.8145e-06 | 2.3831e-06 | 2.4433e-06 | 2.1605e-06 | 1.008e-07 | 7.2238e-08 | 4.4517e-08 | 1.2505e-07 | 1.5901e-07 | 3.7294e-09 | 2.6728e-09 | 1.6471e-09 | 4.627e-09 | 5.8835e-09
Ac-224 |  | 0.0010649 | 0.0019644 | 0.0017838 | 0.001674 | 0.0014026 | 0.00096275 | 0.00047076 | 0.00042652 | 0.0010757 | 0.0012367 | 3.5622e-05 | 1.7418e-05 | 1.5781e-05 | 3.98e-05 | 4.5756e-05
Ac-225 | SE | 0.011896 | 0.037495 | 0.022558 | 0.023631 | 0.019959 | 0.00062887 | 0.00057858 | 0.0003291 | 0.0009005 | 0.0010253 | 2.3268e-05 | 2.1407e-05 | 1.2177e-05 | 3.3319e-05 | 3.7935e-05
Ac-226 |  | 0.005836 | 0.0088858 | 0.0083652 | 0.0082481 | 0.0067976 | 0.0033795 | 0.0014231 | 0.0011938 | 0.003251 | 0.0037967 | 0.00012504 | 5.2654e-05 | 4.4172e-05 | 0.00012029 | 0.00014048
Ac-227 |  | 0.052655 | 0.26559 | 0.12723 | 0.1393 | 0.12861 | 1.377e-05 | 7.3582e-05 | 1.1978e-05 | 2.8362e-05 | 3.3155e-05 | 5.0951e-07 | 2.7225e-06 | 4.4319e-07 | 1.0494e-06 | 1.2267e-06
Ac-228 |  | 0.0023211 | 0.0028084 | 0.00262 | 0.0027936 | 0.0022996 | 0.011707 | 0.0027544 | 0.0025205 | 0.0077232 | 0.010009 | 0.00043315 | 0.00010191 | 9.3259e-05 | 0.00028576 | 0.00037033
Ac-230 |  | 5.7005e-06 | 7.0494e-06 | 6.1811e-06 | 6.8571e-06 | 5.758e-06 | 1.9274e-05 | 4.8703e-06 | 3.7872e-06 | 1.1951e-05 | 1.6241e-05 | 7.1313e-07 | 1.802e-07 | 1.4013e-07 | 4.4218e-07 | 6.0093e-07
Ac-231 |  | 5.881e-05 | 7.2327e-05 | 7.7038e-05 | 7.7803e-05 | 6.2568e-05 | 0.00011755 | 3.7879e-05 | 3.6121e-05 | 0.0001013 | 0.00011922 | 4.3492e-06 | 1.4015e-06 | 1.3365e-06 | 3.7481e-06 | 4.411e-06
Ac-232 |  | 9.4291e-06 | 1.0289e-05 | 9.5884e-06 | 1.04e-05 | 8.6034e-06 | 6.8693e-05 | 1.3712e-05 | 1.2162e-05 | 3.8079e-05 | 5.1267e-05 | 2.5416e-06 | 5.0733e-07 | 4.4998e-07 | 1.4089e-06 | 1.8969e-06
Ac-233 |  | 1.1006e-05 | 9.0143e-06 | 1.0662e-05 | 1.2219e-05 | 1.1142e-05 | 3.0633e-05 | 6.0486e-06 | 6.234e-06 | 2.004e-05 | 2.8099e-05 | 1.1334e-06 | 2.238e-07 | 2.3066e-07 | 7.4147e-07 | 1.0397e-06
Ag-100m |  | 1.9837e-05 | 1.3377e-05 | 1.7838e-05 | 1.8833e-05 | 1.5413e-05 | 0.00033275 | 4.3943e-05 | 5.7314e-05 | 0.00017238 | 0.00022342 | 1.2312e-05 | 1.6259e-06 | 2.1206e-06 | 6.378e-06 | 8.2666e-06
Ag-101 |  | 7.4066e-05 | 6.507e-05 | 7.6358e-05 | 8.2843e-05 | 7.0004e-05 | 0.00065857 | 0.00011943 | 0.00013579 | 0.00041937 | 0.00055053 | 2.4367e-05 | 4.4187e-06 | 5.0242e-06 | 1.5517e-05 | 2.037e-05
Ag-102 |  | 0.00016946 | 0.00012214 | 0.00015487 | 0.00016851 | 0.00014403 | 0.0034504 | 0.00046263 | 0.00058728 | 0.0018352 | 0.0024995 | 0.00012766 | 1.7117e-05 | 2.1729e-05 | 6.7902e-05 | 9.2481e-05
Ag-102m |  | 4.2513e-05 | 3.2158e-05 | 3.8125e-05 | 4.1693e-05 | 3.6579e-05 | 0.00053128 | 6.8043e-05 | 8.1901e-05 | 0.00026013 | 0.00037308 | 1.9657e-05 | 2.5176e-06 | 3.0303e-06 | 9.6247e-06 | 1.3804e-05
Ag-103 |  | 0.00037701 | 0.00050913 | 0.00051314 | 0.00054845 | 0.00046599 | 0.0017465 | 0.00047911 | 0.00047735 | 0.0014548 | 0.0019063 | 6.4622e-05 | 1.7727e-05 | 1.7662e-05 | 5.3828e-05 | 7.0535e-05
Ag-104 |  | 0.0010852 | 0.00089005 | 0.0010382 | 0.0011447 | 0.00098603 | 0.017149 | 0.0026428 | 0.0031223 | 0.0099001 | 0.013501 | 0.00063453 | 9.7783e-05 | 0.00011552 | 0.0003663 | 0.00049954
Ag-104m |  | 0.00021029 | 0.00017906 | 0.00020293 | 0.00023387 | 0.0002038 | 0.0022391 | 0.00036421 | 0.00040939 | 0.0013456 | 0.0018616 | 8.2846e-05 | 1.3476e-05 | 1.5147e-05 | 4.9786e-05 | 6.8878e-05
Ag-105 |  | 0.40317 | 0.51778 | 0.49037 | 0.57306 | 0.47824 | 1.0694 | 0.28933 | 0.2748 | 0.91097 | 1.1524 | 0.039569 | 0.010705 | 0.010168 | 0.033706 | 0.04264
Ag-105m |  | 3.9253e-07 | 2.0058e-06 | 1.014e-06 | 1.0136e-06 | 1.0732e-06 | 2.0678e-09 | 2.251e-09 | 1.1327e-09 | 3.2188e-09 | 5.1922e-09 | 7.6507e-11 | 8.3288e-11 | 4.191e-11 | 1.191e-10 | 1.9211e-10
Ag-106 |  | 2.9413e-05 | 4.9258e-05 | 3.7548e-05 | 4.9635e-05 | 4.4634e-05 | 0.00011264 | 4.192e-05 | 2.9949e-05 | 0.00011219 | 0.00015508 | 4.1675e-06 | 1.551e-06 | 1.1081e-06 | 4.151e-06 | 5.738e-06
Ag-106m |  | 0.22397 | 0.18734 | 0.21802 | 0.2436 | 0.21042 | 3.6483 | 0.57598 | 0.68014 | 2.1842 | 2.9794 | 0.13499 | 0.021311 | 0.025165 | 0.080815 | 0.11024
Ag-108 |  | 3.396e-07 | 4.1537e-07 | 3.8513e-07 | 4.6825e-07 | 3.8157e-07 | 4.0029e-08 | 4.3604e-08 | 1.1727e-08 | 3.3851e-08 | 4.0841e-08 | 1.4811e-09 | 1.6133e-09 | 4.3388e-10 | 1.2525e-09 | 1.5111e-09
Ag-108m |  | 5.0573 | 4.4783 | 5.0794 | 5.7912 | 4.7918 | 45.4407 | 8.0621 | 9.2415 | 30.074 | 38.5789 | 1.6813 | 0.2983 | 0.34194 | 1.1127 | 1.4274
Ag-109m |  | 3.5585e-07 | 1.3088e-06 | 7.5929e-07 | 9.9588e-07 | 9.621e-07 | 3.6228e-09 | 1.1337e-08 | 3.1346e-09 | 8.5202e-09 | 9.8127e-09 | 1.3404e-10 | 4.1948e-10 | 1.1598e-10 | 3.1525e-10 | 3.6307e-10
Ag-110 |  | 9.0536e-08 | 6.4157e-08 | 8.5433e-08 | 9.3082e-08 | 7.2283e-08 | 2.1479e-08 | 1.2225e-08 | 5.9846e-09 | 1.3858e-08 | 1.5528e-08 | 7.947e-10 | 4.5232e-10 | 2.2143e-10 | 5.1275e-10 | 5.7453e-10
Ag-110m |  | 3.5682 | 2.346 | 3.2159 | 3.3351 | 2.7535 | 58.0556 | 7.1031 | 9.9119 | 29.592 | 38.7303 | 2.1481 | 0.26281 | 0.36674 | 1.0949 | 1.433
Ag-111 |  | 0.0039527 | 0.0031854 | 0.0042082 | 0.0045495 | 0.0035804 | 0.00055452 | 0.00019698 | 0.00013521 | 0.00040198 | 0.00047084 | 2.0517e-05 | 7.2884e-06 | 5.0027e-06 | 1.4873e-05 | 1.7421e-05
Ag-111m |  | 3.3726e-07 | 1.2752e-06 | 7.115e-07 | 9.3666e-07 | 9.0812e-07 | 5.8716e-09 | 8.6314e-09 | 3.0702e-09 | 1.0376e-08 | 1.4691e-08 | 2.1725e-10 | 3.1936e-10 | 1.136e-10 | 3.839e-10 | 5.4355e-10
Ag-112 |  | 0.0006542 | 0.0004394 | 0.0005979 | 0.00064079 | 0.00051472 | 0.0027863 | 0.00039655 | 0.00048249 | 0.0014484 | 0.0018557 | 0.00010309 | 1.4672e-05 | 1.7852e-05 | 5.359e-05 | 6.866e-05
Ag-113 |  | 0.00026742 | 0.0002107 | 0.00028087 | 0.00029924 | 0.00023878 | 0.0001104 | 3.9163e-05 | 2.7073e-05 | 7.5464e-05 | 9.0101e-05 | 4.0848e-06 | 1.449e-06 | 1.0017e-06 | 2.7921e-06 | 3.3337e-06
Ag-113m |  | 2.9718e-06 | 2.7969e-06 | 3.2872e-06 | 3.5904e-06 | 2.9071e-06 | 3.353e-06 | 7.291e-07 | 7.9826e-07 | 2.4614e-06 | 3.0193e-06 | 1.2406e-07 | 2.6977e-08 | 2.9535e-08 | 9.1073e-08 | 1.1171e-07
Ag-114 |  | 1.1202e-07 | 7.5416e-08 | 1.0161e-07 | 1.124e-07 | 9.6782e-08 | 1.9523e-07 | 3.7998e-08 | 3.7962e-08 | 1.0813e-07 | 1.4463e-07 | 7.2233e-09 | 1.4059e-09 | 1.4046e-09 | 4.0008e-09 | 5.3514e-09
Ag-115 |  | 5.8541e-05 | 4.6904e-05 | 6.1319e-05 | 6.2653e-05 | 5.2012e-05 | 0.00017497 | 3.0377e-05 | 3.4134e-05 | 9.8076e-05 | 0.00013019 | 6.4738e-06 | 1.1239e-06 | 1.263e-06 | 3.6288e-06 | 4.8171e-06
Ag-116 |  | 2.3253e-05 | 1.5551e-05 | 2.0467e-05 | 2.2278e-05 | 1.988e-05 | 0.00031752 | 3.763e-05 | 4.8556e-05 | 0.0001519 | 0.00022132 | 1.1748e-05 | 1.3923e-06 | 1.7966e-06 | 5.6202e-06 | 8.189e-06
Ag-117 |  | 6.9631e-06 | 5.8041e-06 | 7.3494e-06 | 7.4327e-06 | 6.3266e-06 | 5.7752e-05 | 8.6848e-06 | 1.0502e-05 | 3.0546e-05 | 4.2427e-05 | 2.1368e-06 | 3.2134e-07 | 3.8859e-07 | 1.1302e-06 | 1.5698e-06
Ag-99 |  | 1.8246e-05 | 1.3778e-05 | 1.7542e-05 | 1.8504e-05 | 1.5607e-05 | 0.00024642 | 3.6723e-05 | 4.5547e-05 | 0.00013757 | 0.0001828 | 9.1177e-06 | 1.3588e-06 | 1.6853e-06 | 5.0901e-06 | 6.7636e-06
Al-26 |  | 1.8114 | 1.1542 | 1.4915 | 1.5346 | 1.3497 | 29.9121 | 3.3328 | 4.3462 | 12.9858 | 18.5305 | 1.1067 | 0.12331 | 0.16081 | 0.48047 | 0.68563
Al-28 |  | 1.0844e-05 | 6.901e-06 | 8.9392e-06 | 9.2355e-06 | 8.0708e-06 | 0.00012538 | 1.3795e-05 | 1.7366e-05 | 5.1928e-05 | 7.5079e-05 | 4.6392e-06 | 5.1042e-07 | 6.4255e-07 | 1.9213e-06 | 2.7779e-06
Al-29 |  | 3.0202e-05 | 2.1001e-05 | 2.7904e-05 | 2.7366e-05 | 2.3594e-05 | 0.00026122 | 3.3633e-05 | 4.2639e-05 | 0.00012064 | 0.0001688 | 9.665e-06 | 1.2444e-06 | 1.5776e-06 | 4.4637e-06 | 6.2456e-06
Am-237 |  | 0.00054821 | 0.00091067 | 0.00080859 | 0.00086177 | 0.00069137 | 0.00093905 | 0.00035982 | 0.00032021 | 0.00094816 | 0.0011107 | 3.4745e-05 | 1.3314e-05 | 1.1848e-05 | 3.5082e-05 | 4.1095e-05
Am-238 |  | 0.00077384 | 0.0011427 | 0.0010323 | 0.0010883 | 0.00088539 | 0.0039319 | 0.0011141 | 0.0010182 | 0.0030697 | 0.0039032 | 0.00014548 | 4.1222e-05 | 3.7672e-05 | 0.00011358 | 0.00014442
Am-239 |  | 0.0054368 | 0.01175 | 0.0094062 | 0.0099288 | 0.007925 | 0.0048545 | 0.0028708 | 0.0022666 | 0.0063616 | 0.0069134 | 0.00017962 | 0.00010622 | 8.3865e-05 | 0.00023538 | 0.0002558
Am-240 |  | 0.0040256 | 0.041203 | 0.034844 | 0.037039 | 0.030337 | 0.023612 | 0.04624 | 0.039508 | 0.1197 | 0.15471 | 0.00087365 | 0.0017109 | 0.0014618 | 0.0044288 | 0.0057242
Am-241 | Y | 0.58771 | 1.3342 | 1.3742 | 1.2382 | 0.79428 | 0.021847 | 0.034001 | 0.025156 | 0.04279 | 0.029526 | 0.00080834 | 0.001258 | 0.00093079 | 0.0015832 | 0.0010925
Am-242 |  | 0.00094752 | 0.0030172 | 0.0018578 | 0.0022129 | 0.0017548 | 4.2656e-05 | 5.6787e-05 | 2.5924e-05 | 7.7715e-05 | 7.867e-05 | 1.5783e-06 | 2.1011e-06 | 9.5918e-07 | 2.8754e-06 | 2.9108e-06
Am-242m |  | 0.21596 | 0.927 | 0.46226 | 0.59707 | 0.48411 | 0.00022914 | 0.0022432 | 0.00023746 | 0.00052644 | 0.00051003 | 8.478e-06 | 8.2998e-05 | 8.786e-06 | 1.9478e-05 | 1.8871e-05
Am-243 |  | 0.80516 | 1.6995 | 1.4984 | 1.2135 | 1.2337 | 0.10348 | 0.098544 | 0.076131 | 0.13555 | 0.15855 | 0.0038287 | 0.0036461 | 0.0028169 | 0.0050155 | 0.0058664
Am-244 |  | 0.0047043 | 0.0077915 | 0.0060795 | 0.0069617 | 0.0057077 | 0.02109 | 0.0068767 | 0.0053603 | 0.017556 | 0.022497 | 0.00078033 | 0.00025444 | 0.00019833 | 0.00064957 | 0.00083238
Am-244m |  | 9.6203e-06 | 3.2912e-05 | 1.8113e-05 | 2.3201e-05 | 1.8612e-05 | 9.1291e-07 | 2.697e-06 | 4.094e-07 | 1.2742e-06 | 1.5471e-06 | 3.3778e-08 | 9.979e-08 | 1.5148e-08 | 4.7144e-08 | 5.7244e-08
Am-245 |  | 0.00010708 | 0.00020131 | 0.00017208 | 0.00018363 | 0.00014822 | 1.4221e-05 | 9.6485e-06 | 5.8824e-06 | 1.6911e-05 | 1.9077e-05 | 5.2618e-07 | 3.57e-07 | 2.1765e-07 | 6.2571e-07 | 7.0584e-07
Am-246 |  | 0.00038197 | 0.00070503 | 0.00055185 | 0.00062386 | 0.00049939 | 0.0015055 | 0.00060001 | 0.00044945 | 0.0014334 | 0.0017724 | 5.5705e-05 | 2.22e-05 | 1.663e-05 | 5.3036e-05 | 6.558e-05
Am-246m |  | 0.00014086 | 0.00014865 | 0.00014805 | 0.00015685 | 0.00013257 | 0.00081569 | 0.00016664 | 0.00016124 | 0.00049223 | 0.00066118 | 3.0181e-05 | 6.1658e-06 | 5.9658e-06 | 1.8212e-05 | 2.4464e-05
Am-247 |  | 7.3872e-05 | 0.00012875 | 0.00011713 | 0.00012315 | 9.8215e-05 | 4.2778e-05 | 2.5436e-05 | 1.7154e-05 | 4.8539e-05 | 5.4673e-05 | 1.5828e-06 | 9.4115e-07 | 6.347e-07 | 1.7959e-06 | 2.0229e-06
Ar-37 |  | 0.0025393 | 0.01641 | 0.0077821 | 0.0075135 | 0.0082932 | 0 | 0 | 0 | 0 | 0 | 0 | 0 | 0 | 0 | 0
Ar-39 |  | 0 | 0 | 0 | 0 | 0 | 0 | 0 | 0 | 0 | 0 | 0 | 0 | 0 | 0 | 0
Ar-41 |  | 0.0004926 | 0.00034509 | 0.00045976 | 0.00045101 | 0.00038607 | 0.0039107 | 0.00049216 | 0.00064927 | 0.0018451 | 0.0025602 | 0.0001447 | 1.821e-05 | 2.4023e-05 | 6.8267e-05 | 9.4726e-05
Ar-42 |  | 0 | 0 | 0 | 0 | 0 | 0 | 0 | 0 | 0 | 0 | 0 | 0 | 0 | 0 | 0
Ar-43 |  | 3.1261e-05 | 2.0631e-05 | 2.7516e-05 | 2.7879e-05 | 2.4157e-05 | 0.00030307 | 3.6659e-05 | 4.7082e-05 | 0.00013697 | 0.00019269 | 1.1214e-05 | 1.3564e-06 | 1.742e-06 | 5.0678e-06 | 7.1295e-06
Ar-44 |  | 9.5167e-05 | 7.4279e-05 | 9.8309e-05 | 9.5427e-05 | 7.9654e-05 | 0.0011609 | 0.00015456 | 0.00020568 | 0.00058112 | 0.00079307 | 4.2952e-05 | 5.7187e-06 | 7.6101e-06 | 2.1501e-05 | 2.9344e-05
As-68 |  | 2.871e-05 | 1.9136e-05 | 2.5617e-05 | 2.5943e-05 | 2.2013e-05 | 0.00064357 | 8.0754e-05 | 0.00010719 | 0.00031016 | 0.00041943 | 2.3812e-05 | 2.9879e-06 | 3.966e-06 | 1.1476e-05 | 1.5519e-05
As-69 |  | 2.2094e-05 | 2.6528e-05 | 2.7617e-05 | 2.6616e-05 | 2.3403e-05 | 0.00014156 | 3.7834e-05 | 3.6628e-05 | 9.9437e-05 | 0.00013465 | 5.2377e-06 | 1.3999e-06 | 1.3552e-06 | 3.6792e-06 | 4.9819e-06
As-70 |  | 0.00077383 | 0.00054467 | 0.00070705 | 0.00071329 | 0.00061182 | 0.019659 | 0.0025723 | 0.0033415 | 0.0097001 | 0.013257 | 0.00072739 | 9.5176e-05 | 0.00012364 | 0.0003589 | 0.00049052
As-71 |  | 0.018766 | 0.033176 | 0.029284 | 0.027214 | 0.024478 | 0.056788 | 0.021098 | 0.018818 | 0.049565 | 0.067671 | 0.0021011 | 0.00078062 | 0.00069626 | 0.0018339 | 0.0025038
As-72 |  | 0.0078017 | 0.0059746 | 0.0071804 | 0.0073066 | 0.0064031 | 0.079864 | 0.012572 | 0.01462 | 0.042174 | 0.057891 | 0.002955 | 0.00046516 | 0.00054094 | 0.0015604 | 0.002142
As-73 |  | 0.22771 | 1.3355 | 0.65484 | 0.61828 | 0.67485 | 0.001778 | 0.0080244 | 0.0028134 | 0.0046313 | 0.0052694 | 6.5787e-05 | 0.0002969 | 0.0001041 | 0.00017136 | 0.00019497
As-74 |  | 0.098355 | 0.11233 | 0.10871 | 0.11694 | 0.1001 | 0.41522 | 0.097956 | 0.093409 | 0.28617 | 0.37957 | 0.015363 | 0.0036244 | 0.0034561 | 0.010588 | 0.014044
As-76 |  | 0.0044779 | 0.0030435 | 0.0041328 | 0.0045932 | 0.0039125 | 0.010958 | 0.0018252 | 0.0020612 | 0.0063578 | 0.008478 | 0.00040544 | 6.7531e-05 | 7.6266e-05 | 0.00023524 | 0.00031368
As-77 |  | 0.00031154 | 0.00027449 | 0.00034721 | 0.00035287 | 0.00030008 | 1.3385e-05 | 4.2677e-06 | 3.3791e-06 | 9.6239e-06 | 1.2052e-05 | 4.9525e-07 | 1.579e-07 | 1.2503e-07 | 3.5608e-07 | 4.4591e-07
As-78 |  | 0.00059367 | 0.00039795 | 0.00054148 | 0.0005715 | 0.00046854 | 0.0047243 | 0.00061873 | 0.00080311 | 0.0024127 | 0.0031684 | 0.0001748 | 2.2893e-05 | 2.9715e-05 | 8.927e-05 | 0.00011723
As-79 |  | 2.6176e-06 | 1.8282e-06 | 2.452e-06 | 2.678e-06 | 2.2177e-06 | 5.8188e-07 | 2.9492e-07 | 1.4382e-07 | 3.6718e-07 | 4.4741e-07 | 2.153e-08 | 1.0912e-08 | 5.3215e-09 | 1.3586e-08 | 1.6554e-08
At-204 |  | 0.00017328 | 0.00015625 | 0.00018054 | 0.00018872 | 0.00016426 | 0.0022238 | 0.00041099 | 0.00047552 | 0.0014101 | 0.0018932 | 8.228e-05 | 1.5207e-05 | 1.7594e-05 | 5.2175e-05 | 7.005e-05
At-205 |  | 0.00022147 | 0.00027859 | 0.00027612 | 0.00025717 | 0.0002331 | 0.0014314 | 0.00035498 | 0.00035022 | 0.00092715 | 0.0013106 | 5.2964e-05 | 1.3134e-05 | 1.2958e-05 | 3.4305e-05 | 4.8493e-05
At-206 |  | 0.00058865 | 0.00053698 | 0.00062008 | 0.00063294 | 0.00054957 | 0.008203 | 0.0014814 | 0.0017259 | 0.0050131 | 0.0067755 | 0.00030351 | 5.4813e-05 | 6.3858e-05 | 0.00018549 | 0.00025069
At-207 |  | 0.0015024 | 0.0016485 | 0.0017257 | 0.0016509 | 0.0014787 | 0.017681 | 0.0035651 | 0.0038039 | 0.010454 | 0.014861 | 0.00065418 | 0.00013191 | 0.00014075 | 0.00038682 | 0.00054986
At-208 |  | 0.0021473 | 0.0021506 | 0.0024016 | 0.002325 | 0.0019922 | 0.037624 | 0.0071149 | 0.0080753 | 0.022411 | 0.030255 | 0.0013921 | 0.00026325 | 0.00029879 | 0.0008292 | 0.0011194
At-209 |  | 0.0064279 | 0.0069142 | 0.0073489 | 0.007111 | 0.0063998 | 0.08213 | 0.017378 | 0.01867 | 0.051407 | 0.072087 | 0.0030388 | 0.00064298 | 0.00069078 | 0.001902 | 0.0026672
At-210 |  | 0.0081444 | 0.008896 | 0.0092744 | 0.008843 | 0.0078548 | 0.14514 | 0.028079 | 0.029971 | 0.082428 | 0.11768 | 0.0053702 | 0.0010389 | 0.0011089 | 0.0030498 | 0.004354
At-211 |  | 0.00063955 | 0.0015394 | 0.0011935 | 0.0009787 | 0.00098428 | 6.1407e-05 | 5.5066e-05 | 3.9684e-05 | 7.6419e-05 | 9.3403e-05 | 2.272e-06 | 2.0374e-06 | 1.4683e-06 | 2.8275e-06 | 3.4559e-06
At-215 |  | 3.5676e-15 | 3.2329e-15 | 3.744e-15 | 3.9808e-15 | 3.2939e-15 | 3.1922e-18 | 6.1603e-19 | 7.2036e-19 | 2.1788e-18 | 2.7196e-18 | 1.1811e-19 | 2.2793e-20 | 2.6653e-20 | 8.0615e-20 | 1.0063e-19
At-216 |  | 3.9617e-13 | 8.1149e-13 | 6.9895e-13 | 5.7633e-13 | 5.6642e-13 | 3.2932e-15 | 2.0775e-15 | 1.7234e-15 | 3.5743e-15 | 4.592e-15 | 1.2185e-16 | 7.6867e-17 | 6.3767e-17 | 1.3225e-16 | 1.699e-16
At-217 | SE | 2.3546e-12 | 2.7534e-12 | 2.9108e-12 | 2.7768e-12 | 2.488e-12 | 2.7929e-15 | 7.3064e-16 | 7.8297e-16 | 2.0852e-15 | 2.7607e-15 | 1.0334e-16 | 2.7034e-17 | 2.897e-17 | 7.7153e-17 | 1.0215e-16
At-218 | SE | 0 | 0 | 0 | 0 | 0 | 0 | 0 | 0 | 0 | 0 | 0 | 0 | 0 | 0 | 0
At-219 |  | 0 | 0 | 0 | 0 | 0 | 0 | 0 | 0 | 0 | 0 | 0 | 0 | 0 | 0 | 0
At-220 |  | 2.4838e-05 | 2.2509e-05 | 2.7395e-05 | 2.8429e-05 | 2.3312e-05 | 5.8925e-05 | 1.442e-05 | 1.479e-05 | 4.2166e-05 | 5.1385e-05 | 2.1802e-06 | 5.3353e-07 | 5.4721e-07 | 1.5601e-06 | 1.9013e-06
Au-186 |  | 9.9832e-05 | 0.00011526 | 0.00012798 | 0.00011869 | 0.00010401 | 0.00083546 | 0.00020211 | 0.00021803 | 0.0005698 | 0.0007713 | 3.0912e-05 | 7.478e-06 | 8.0673e-06 | 2.1083e-05 | 2.8538e-05
Au-187 |  | 5.9776e-05 | 9.2819e-05 | 8.3327e-05 | 7.4086e-05 | 7.2448e-05 | 0.00037183 | 0.00010579 | 9.6039e-05 | 0.00024357 | 0.00038028 | 1.3758e-05 | 3.9143e-06 | 3.5535e-06 | 9.0121e-06 | 1.4071e-05
Au-190 |  | 0.00051014 | 0.00053942 | 0.00058706 | 0.00056285 | 0.00050681 | 0.0075092 | 0.0013305 | 0.0014914 | 0.0041425 | 0.0060684 | 0.00027784 | 4.9229e-05 | 5.5182e-05 | 0.00015327 | 0.00022453
Au-191 |  | 0.0016648 | 0.0025185 | 0.0023644 | 0.0021459 | 0.00205 | 0.0049137 | 0.0016311 | 0.0015326 | 0.0038643 | 0.0055144 | 0.00018181 | 6.0349e-05 | 5.6707e-05 | 0.00014298 | 0.00020403
Au-192 |  | 0.0032039 | 0.0035756 | 0.0038071 | 0.0036044 | 0.003277 | 0.037824 | 0.0072312 | 0.0078939 | 0.02168 | 0.031892 | 0.0013995 | 0.00026755 | 0.00029207 | 0.00080217 | 0.00118
Au-193 |  | 0.0048684 | 0.010234 | 0.0087367 | 0.0071104 | 0.0073582 | 0.0029101 | 0.0017826 | 0.0014525 | 0.0030018 | 0.0042197 | 0.00010768 | 6.5955e-05 | 5.3742e-05 | 0.00011107 | 0.00015613
Au-193m |  | 2.9153e-07 | 4.672e-07 | 3.9807e-07 | 3.8572e-07 | 3.5497e-07 | 2.663e-07 | 9.8308e-08 | 8.5513e-08 | 2.3129e-07 | 3.0966e-07 | 9.8531e-09 | 3.6374e-09 | 3.164e-09 | 8.5576e-09 | 1.1457e-08
Au-194 |  | 0.01875 | 0.023732 | 0.024163 | 0.022391 | 0.02062 | 0.11208 | 0.026217 | 0.027217 | 0.071942 | 0.10515 | 0.0041471 | 0.00097001 | 0.001007 | 0.0026619 | 0.0038907
Au-195 |  | 0.70116 | 2.0084 | 1.471 | 1.183 | 1.2777 | 0.12574 | 0.1627 | 0.10524 | 0.1843 | 0.22912 | 0.0046523 | 0.00602 | 0.003894 | 0.0068192 | 0.0084776
Au-195m |  | 2.2918e-06 | 3.6947e-06 | 3.1422e-06 | 3.0425e-06 | 2.796e-06 | 2.1363e-06 | 7.9472e-07 | 6.8675e-07 | 1.8528e-06 | 2.4809e-06 | 7.9042e-08 | 2.9405e-08 | 2.541e-08 | 6.8553e-08 | 9.1793e-08
Au-196 |  | 0.066506 | 0.087233 | 0.088428 | 0.083652 | 0.075473 | 0.15281 | 0.045175 | 0.046086 | 0.12126 | 0.16213 | 0.0056539 | 0.0016715 | 0.0017052 | 0.0044866 | 0.0059988
Au-196m |  | 0.0043218 | 0.0099913 | 0.0079168 | 0.0068349 | 0.0066203 | 0.0039316 | 0.0025229 | 0.0019669 | 0.0044559 | 0.0058742 | 0.00014547 | 9.3346e-05 | 7.2775e-05 | 0.00016487 | 0.00021734
Au-198 |  | 0.017711 | 0.013335 | 0.017012 | 0.019081 | 0.015468 | 0.038047 | 0.0063135 | 0.0077856 | 0.024844 | 0.030627 | 0.0014078 | 0.0002336 | 0.00028807 | 0.00091922 | 0.0011332
Au-198m |  | 0.04099 | 0.066271 | 0.066173 | 0.058429 | 0.051483 | 0.091117 | 0.037341 | 0.037454 | 0.089717 | 0.1106 | 0.0033713 | 0.0013816 | 0.0013858 | 0.0033195 | 0.004092
Au-199 |  | 0.011961 | 0.019079 | 0.018675 | 0.016133 | 0.014782 | 0.0045804 | 0.0019203 | 0.0018872 | 0.0044 | 0.0055503 | 0.00016947 | 7.105e-05 | 6.9828e-05 | 0.0001628 | 0.00020536
Au-200 |  | 7.9906e-05 | 6.1469e-05 | 7.9312e-05 | 8.2422e-05 | 6.751e-05 | 0.0001312 | 2.4216e-05 | 2.5335e-05 | 7.3749e-05 | 9.5464e-05 | 4.8545e-06 | 8.9599e-07 | 9.3738e-07 | 2.7287e-06 | 3.5322e-06
Au-200m |  | 0.023852 | 0.020491 | 0.025401 | 0.026395 | 0.022467 | 0.2553 | 0.045033 | 0.056463 | 0.16764 | 0.21865 | 0.0094462 | 0.0016662 | 0.0020891 | 0.0062026 | 0.0080901
Au-201 |  | 1.1276e-05 | 1.9817e-05 | 1.5713e-05 | 1.5669e-05 | 1.4808e-05 | 2.1275e-06 | 1.6934e-06 | 6.6335e-07 | 1.7854e-06 | 2.5504e-06 | 7.8717e-08 | 6.2656e-08 | 2.4544e-08 | 6.6061e-08 | 9.4365e-08
Au-202 |  | 5.2447e-07 | 3.7856e-07 | 4.9244e-07 | 5.242e-07 | 4.5228e-07 | 5.555e-07 | 1.2435e-07 | 1.0946e-07 | 3.1139e-07 | 4.1736e-07 | 2.0553e-08 | 4.601e-09 | 4.0502e-09 | 1.1521e-08 | 1.5442e-08
Ba-124 |  | 4.3323e-05 | 6.904e-05 | 6.3583e-05 | 6.533e-05 | 6.4599e-05 | 0.00013272 | 4.4632e-05 | 3.967e-05 | 0.00011532 | 0.00017618 | 4.9107e-06 | 1.6514e-06 | 1.4678e-06 | 4.267e-06 | 6.5186e-06
Ba-126 |  | 0.00056086 | 0.00073013 | 0.00071914 | 0.00075821 | 0.00072411 | 0.0017601 | 0.0004609 | 0.00045137 | 0.001354 | 0.0020154 | 6.5124e-05 | 1.7053e-05 | 1.6701e-05 | 5.0099e-05 | 7.457e-05
Ba-127 |  | 2.3509e-05 | 4.7288e-05 | 4.1023e-05 | 4.1392e-05 | 4.2277e-05 | 9.398e-05 | 4.1681e-05 | 3.3641e-05 | 9.5878e-05 | 0.00015084 | 3.4772e-06 | 1.5422e-06 | 1.2447e-06 | 3.5475e-06 | 5.5811e-06
Ba-128 |  | 0.0056955 | 0.014613 | 0.010729 | 0.011845 | 0.013019 | 0.0012448 | 0.001001 | 0.00059321 | 0.0016971 | 0.0026994 | 4.6057e-05 | 3.7038e-05 | 2.1949e-05 | 6.2791e-05 | 9.9879e-05
Ba-129 |  | 0.00025743 | 0.00057989 | 0.00046863 | 0.00049215 | 0.0005134 | 0.00044865 | 0.00021896 | 0.0001672 | 0.00049552 | 0.00079696 | 1.66e-05 | 8.1015e-06 | 6.1865e-06 | 1.8334e-05 | 2.9487e-05
Ba-129m |  | 0.0015682 | 0.0017151 | 0.0018585 | 0.0019144 | 0.0017313 | 0.014119 | 0.0029474 | 0.0032287 | 0.0095124 | 0.013551 | 0.00052242 | 0.00010905 | 0.00011946 | 0.00035196 | 0.00050138
Ba-131 |  | 0.10621 | 0.15434 | 0.15133 | 0.16063 | 0.15538 | 0.24799 | 0.080286 | 0.077172 | 0.22925 | 0.3338 | 0.0091757 | 0.0029706 | 0.0028553 | 0.0084821 | 0.01235
Ba-131m |  | 3.352e-05 | 7.4363e-05 | 6.7496e-05 | 6.4942e-05 | 6.2323e-05 | 7.2634e-06 | 5.8504e-06 | 4.6651e-06 | 1.1003e-05 | 1.3505e-05 | 2.6875e-07 | 2.1647e-07 | 1.7261e-07 | 4.0711e-07 | 4.9967e-07
Ba-133 |  | 2.4299 | 3.7924 | 3.5494 | 3.6542 | 3.5878 | 4.4256 | 1.6536 | 1.4852 | 4.2185 | 6.1256 | 0.16375 | 0.061184 | 0.054953 | 0.15609 | 0.22665
Ba-133m |  | 0.0039211 | 0.0099226 | 0.0071486 | 0.0075872 | 0.0080438 | 0.00099614 | 0.00070525 | 0.000442 | 0.0012543 | 0.0019383 | 3.6857e-05 | 2.6094e-05 | 1.6354e-05 | 4.6409e-05 | 7.1718e-05
Ba-135m |  | 0.0024562 | 0.0055725 | 0.0043232 | 0.0046529 | 0.0049838 | 0.00053224 | 0.00035047 | 0.00023178 | 0.00065882 | 0.0010241 | 1.9693e-05 | 1.2967e-05 | 8.5757e-06 | 2.4376e-05 | 3.7891e-05
Ba-137m | SE | 1.1076e-05 | 8.1123e-06 | 1.0645e-05 | 1.1478e-05 | 9.1393e-06 | 3.7449e-05 | 5.4719e-06 | 7.1585e-06 | 2.2083e-05 | 2.7486e-05 | 1.3856e-06 | 2.0246e-07 | 2.6486e-07 | 8.1709e-07 | 1.017e-06
Ba-139 |  | 8.4269e-05 | 0.00010138 | 0.00012174 | 0.00010982 | 9.6327e-05 | 1.9834e-05 | 1.7658e-05 | 8.5277e-06 | 1.797e-05 | 2.1773e-05 | 7.3386e-07 | 6.5335e-07 | 3.1552e-07 | 6.6489e-07 | 8.0558e-07
Ba-140 |  | 0.04076 | 0.062073 | 0.053261 | 0.057452 | 0.055129 | 0.03906 | 0.01386 | 0.010844 | 0.03284 | 0.048195 | 0.0014452 | 0.00051281 | 0.00040125 | 0.0012151 | 0.0017832
Ba-141 |  | 0.00014991 | 0.00012792 | 0.00016696 | 0.0001696 | 0.00013879 | 0.0007897 | 0.00014461 | 0.00017528 | 0.00050374 | 0.00064297 | 2.9219e-05 | 5.3504e-06 | 6.4852e-06 | 1.8639e-05 | 2.379e-05
Ba-142 |  | 7.6888e-05 | 6.6966e-05 | 8.1776e-05 | 8.1248e-05 | 7.2053e-05 | 0.00046535 | 7.9066e-05 | 9.5016e-05 | 0.00027015 | 0.00037821 | 1.7218e-05 | 2.9255e-06 | 3.5156e-06 | 9.9956e-06 | 1.3994e-05
Be-10 |  | 0 | 0 | 0 | 0 | 0 | 0 | 0 | 0 | 0 | 0 | 0 | 0 | 0 | 0 | 0
Be-7 |  | 0.037178 | 0.025606 | 0.034042 | 0.039809 | 0.036105 | 0.01007 | 0.0014248 | 0.0019268 | 0.0064176 | 0.0089025 | 0.0003726 | 5.2718e-05 | 7.129e-05 | 0.00023745 | 0.00032939
Bi-197 |  | 9.2104e-05 | 0.00011121 | 0.00011054 | 0.00010112 | 9.4209e-05 | 0.00091015 | 0.000208 | 0.00020855 | 0.0005421 | 0.00080072 | 3.3675e-05 | 7.696e-06 | 7.7162e-06 | 2.0058e-05 | 2.9626e-05
Bi-200 |  | 0.00076426 | 0.00075591 | 0.00084128 | 0.00083625 | 0.00074978 | 0.010322 | 0.0020413 | 0.0022944 | 0.0064671 | 0.0089918 | 0.0003819 | 7.5527e-05 | 8.4893e-05 | 0.00023928 | 0.0003327
Bi-201 |  | 0.0010904 | 0.0012943 | 0.0012976 | 0.0011798 | 0.0011049 | 0.011223 | 0.0023906 | 0.0024481 | 0.0063914 | 0.0095977 | 0.00041525 | 8.8452e-05 | 9.0579e-05 | 0.00023648 | 0.00035512
Bi-202 |  | 0.0020285 | 0.0019394 | 0.0021911 | 0.0021405 | 0.0018838 | 0.032019 | 0.0058493 | 0.0067125 | 0.018753 | 0.025934 | 0.0011847 | 0.00021642 | 0.00024836 | 0.00069386 | 0.00095957
Bi-203 |  | 0.0091456 | 0.0098513 | 0.01029 | 0.0095616 | 0.0088361 | 0.13189 | 0.02499 | 0.026719 | 0.071623 | 0.10646 | 0.0048799 | 0.00092463 | 0.00098861 | 0.00265 | 0.0039391
Bi-204 |  | 0.013274 | 0.013037 | 0.014442 | 0.013813 | 0.012317 | 0.22514 | 0.041302 | 0.04667 | 0.12772 | 0.18016 | 0.0083302 | 0.0015282 | 0.0017268 | 0.0047256 | 0.0066659
Bi-205 |  | 0.21132 | 0.25143 | 0.24849 | 0.23072 | 0.21409 | 2.1553 | 0.4497 | 0.45628 | 1.2197 | 1.8236 | 0.079747 | 0.016639 | 0.016882 | 0.045129 | 0.067473
Bi-206 |  | 0.20772 | 0.19985 | 0.22336 | 0.21758 | 0.19744 | 3.9579 | 0.71256 | 0.80943 | 2.2639 | 3.2419 | 0.14644 | 0.026365 | 0.029949 | 0.083764 | 0.11995
Bi-207 |  | 3.9974 | 4.4372 | 4.6203 | 4.4072 | 4.0553 | 35.2453 | 7.5213 | 7.8712 | 21.4051 | 31.0586 | 1.3041 | 0.27829 | 0.29123 | 0.79199 | 1.1492
Bi-208 |  | 2.3732 | 2.8547 | 2.5913 | 2.4141 | 2.3268 | 41.8926 | 7.375 | 7.0672 | 19.3458 | 31.5559 | 1.55 | 0.27288 | 0.26149 | 0.7158 | 1.1676
Bi-210 | SE | 3.8859e-08 | 3.9443e-08 | 4.5894e-08 | 4.5916e-08 | 3.8904e-08 | 2.1269e-10 | 1.6184e-09 | 1.4403e-10 | 2.0842e-10 | 2.0857e-10 | 7.8694e-12 | 5.9881e-11 | 5.3289e-12 | 7.7117e-12 | 7.7172e-12
Bi-210m |  | 1.5716 | 1.5089 | 1.7945 | 1.8161 | 1.5299 | 2.0403 | 0.43038 | 0.52294 | 1.4927 | 1.8661 | 0.075491 | 0.015924 | 0.019349 | 0.055229 | 0.069047
Bi-211 |  | 1.4189e-06 | 1.3968e-06 | 1.6313e-06 | 1.6765e-06 | 1.3802e-06 | 3.4192e-07 | 7.2661e-08 | 8.6541e-08 | 2.5117e-07 | 3.0939e-07 | 1.2651e-08 | 2.6885e-09 | 3.202e-09 | 9.2932e-09 | 1.1447e-08
Bi-212 |  | 4.5715e-05 | 7.8014e-05 | 5.7952e-05 | 5.8928e-05 | 5.3437e-05 | 2.8608e-05 | 1.4045e-05 | 7.2422e-06 | 2.0254e-05 | 2.8848e-05 | 1.0585e-06 | 5.1965e-07 | 2.6796e-07 | 7.494e-07 | 1.0674e-06
Bi-212n |  | 0 | 0 | 0 | 0 | 0 | 0 | 0 | 0 | 0 | 0 | 0 | 0 | 0 | 0 | 0
Bi-213 | SE | 6.5099e-05 | 5.6732e-05 | 6.6852e-05 | 7.2325e-05 | 6.2947e-05 | 4.475e-05 | 1.0876e-05 | 9.9279e-06 | 2.9993e-05 | 3.9626e-05 | 1.6558e-06 | 4.0243e-07 | 3.6733e-07 | 1.1097e-06 | 1.4662e-06
Bi-214 | SE | 0.00012604 | 8.6428e-05 | 0.00011445 | 0.00011892 | 9.9576e-05 | 0.0011513 | 0.00014347 | 0.00018642 | 0.00055978 | 0.00075891 | 4.2597e-05 | 5.3084e-06 | 6.8977e-06 | 2.0712e-05 | 2.808e-05
Bi-215 |  | 2.3289e-05 | 2.5057e-05 | 2.7798e-05 | 2.7216e-05 | 2.3498e-05 | 3.1888e-05 | 8.9925e-06 | 8.1006e-06 | 2.2064e-05 | 2.897e-05 | 1.1799e-06 | 3.3272e-07 | 2.9972e-07 | 8.1638e-07 | 1.0719e-06
Bi-216 |  | 1.4983e-05 | 1.101e-05 | 1.4242e-05 | 1.6064e-05 | 1.3834e-05 | 6.1853e-05 | 1.0888e-05 | 1.253e-05 | 3.9309e-05 | 5.1685e-05 | 2.2886e-06 | 4.0287e-07 | 4.6362e-07 | 1.4545e-06 | 1.9123e-06
Bk-245 |  | 0.046254 | 0.090802 | 0.078663 | 0.082677 | 0.066276 | 0.041819 | 0.021866 | 0.018662 | 0.052973 | 0.058311 | 0.0015473 | 0.00080906 | 0.00069048 | 0.00196 | 0.0021575
Bk-246 |  | 0.020871 | 0.033807 | 0.028383 | 0.030953 | 0.025406 | 0.099025 | 0.03134 | 0.02651 | 0.082105 | 0.10536 | 0.0036639 | 0.0011596 | 0.00098086 | 0.0030379 | 0.0038982
Bk-247 |  | 1.334 | 1.9551 | 2.0103 | 1.8986 | 1.6423 | 0.78996 | 0.30168 | 0.30906 | 0.78381 | 0.93876 | 0.029229 | 0.011162 | 0.011435 | 0.029001 | 0.034734
Bk-248m |  | 0.0019158 | 0.0046104 | 0.0034238 | 0.0038677 | 0.0031224 | 0.00045092 | 0.0003099 | 0.00019315 | 0.00059244 | 0.00068825 | 1.6684e-05 | 1.1466e-05 | 7.1466e-06 | 2.192e-05 | 2.5465e-05
Bk-249 |  | 3.012e-06 | 4.0402e-06 | 4.1585e-06 | 4.3971e-06 | 3.4383e-06 | 1.913e-11 | 2.678e-11 | 1.1808e-11 | 2.2423e-11 | 2.1195e-11 | 7.0779e-13 | 9.9084e-13 | 4.3688e-13 | 8.2967e-13 | 7.8421e-13
Bk-250 |  | 0.00092857 | 0.00093429 | 0.00095555 | 0.00099391 | 0.00085402 | 0.0049435 | 0.00093054 | 0.00095318 | 0.0028592 | 0.0039085 | 0.00018291 | 3.443e-05 | 3.5268e-05 | 0.00010579 | 0.00014461
Bk-251 |  | 0.00016384 | 0.00040348 | 0.00031812 | 0.00034354 | 0.00027526 | 5.0804e-05 | 4.429e-05 | 2.7989e-05 | 7.8933e-05 | 8.4327e-05 | 1.8797e-06 | 1.6387e-06 | 1.0356e-06 | 2.9205e-06 | 3.1201e-06
Br-72 |  | 1.2109e-05 | 8.6479e-06 | 1.1022e-05 | 1.1207e-05 | 9.7518e-06 | 0.00021444 | 3.0227e-05 | 3.7677e-05 | 0.00010865 | 0.00014919 | 7.9342e-06 | 1.1184e-06 | 1.394e-06 | 4.0202e-06 | 5.5201e-06
Br-73 |  | 1.4458e-05 | 1.5944e-05 | 1.7717e-05 | 1.6462e-05 | 1.4894e-05 | 0.00011478 | 2.8145e-05 | 2.9355e-05 | 7.6569e-05 | 0.00010656 | 4.2468e-06 | 1.0414e-06 | 1.0861e-06 | 2.833e-06 | 3.9428e-06
Br-74 |  | 0.00026601 | 0.00018948 | 0.00023782 | 0.00024496 | 0.00020326 | 0.0078511 | 0.00090817 | 0.0011639 | 0.0034868 | 0.0047841 | 0.00029049 | 3.3602e-05 | 4.3065e-05 | 0.00012901 | 0.00017701
Br-74m |  | 0.00059583 | 0.00041973 | 0.00054129 | 0.00056638 | 0.00046219 | 0.015137 | 0.0018891 | 0.0024571 | 0.0074165 | 0.009756 | 0.00056006 | 6.9896e-05 | 9.0911e-05 | 0.00027441 | 0.00036097
Br-75 |  | 0.00059371 | 0.00059012 | 0.00066634 | 0.00069788 | 0.0005756 | 0.0038484 | 0.00082782 | 0.0009074 | 0.0026985 | 0.0034085 | 0.00014239 | 3.0629e-05 | 3.3574e-05 | 9.9846e-05 | 0.00012611
Br-76 |  | 0.0090932 | 0.0080436 | 0.0087036 | 0.0092525 | 0.0080888 | 0.15593 | 0.02426 | 0.026501 | 0.081579 | 0.11529 | 0.0057695 | 0.00089761 | 0.00098054 | 0.0030184 | 0.0042656
Br-76m |  | 5.6909e-08 | 1.9762e-07 | 1.1236e-07 | 1.0036e-07 | 9.3419e-08 | 3.944e-09 | 7.462e-09 | 2.9595e-09 | 5.2305e-09 | 6.0903e-09 | 1.4593e-10 | 2.7609e-10 | 1.095e-10 | 1.9353e-10 | 2.2534e-10
Br-77 |  | 0.015611 | 0.027445 | 0.020716 | 0.021362 | 0.01928 | 0.026362 | 0.009593 | 0.0073527 | 0.021628 | 0.029748 | 0.0009754 | 0.00035494 | 0.00027205 | 0.00080025 | 0.0011007
Br-77m |  | 5.4722e-06 | 1.9139e-05 | 1.0615e-05 | 1.0303e-05 | 9.023e-06 | 2.7293e-07 | 3.0651e-07 | 1.6161e-07 | 4.0033e-07 | 4.4834e-07 | 1.0098e-08 | 1.1341e-08 | 5.9794e-09 | 1.4812e-08 | 1.6589e-08
Br-78 |  | 4.711e-06 | 5.4494e-06 | 5.1414e-06 | 5.5064e-06 | 4.5407e-06 | 2.7017e-05 | 7.071e-06 | 6.1754e-06 | 1.8618e-05 | 2.358e-05 | 9.9962e-07 | 2.6163e-07 | 2.2849e-07 | 6.8885e-07 | 8.7246e-07
Br-80 |  | 8.069e-06 | 1.0434e-05 | 9.156e-06 | 9.7088e-06 | 8.0795e-06 | 3.6175e-06 | 1.9516e-06 | 9.2358e-07 | 2.5753e-06 | 3.2751e-06 | 1.3385e-07 | 7.2208e-08 | 3.4172e-08 | 9.5286e-08 | 1.2118e-07
Br-80m |  | 0.00056473 | 0.0023226 | 0.0011836 | 0.0011812 | 0.0011222 | 5.0531e-06 | 3.7469e-05 | 8.1806e-06 | 1.0525e-05 | 1.0041e-05 | 1.8696e-07 | 1.3864e-06 | 3.0268e-07 | 3.8941e-07 | 3.7152e-07
Br-82 |  | 0.03353 | 0.022128 | 0.030334 | 0.032026 | 0.026961 | 0.51798 | 0.06415 | 0.089529 | 0.27161 | 0.36211 | 0.019165 | 0.0023736 | 0.0033126 | 0.010049 | 0.013398
Br-82m |  | 5.7093e-06 | 2.5115e-05 | 1.1519e-05 | 1.1473e-05 | 1.0363e-05 | 1.0217e-07 | 1.9582e-07 | 4.7767e-08 | 1.183e-07 | 1.63e-07 | 3.7803e-09 | 7.2455e-09 | 1.7674e-09 | 4.3772e-09 | 6.0309e-09
Br-83 |  | 8.7835e-06 | 6.1486e-06 | 8.1129e-06 | 9.3842e-06 | 8.4762e-06 | 3.6096e-07 | 2.0701e-07 | 7.6684e-08 | 2.3314e-07 | 3.1667e-07 | 1.3356e-08 | 7.6592e-09 | 2.8373e-09 | 8.6263e-09 | 1.1717e-08
Br-84 |  | 0.00017452 | 0.00011023 | 0.00014665 | 0.00014806 | 0.00012982 | 0.0019984 | 0.00021262 | 0.00027941 | 0.00081588 | 0.0011835 | 7.3942e-05 | 7.867e-06 | 1.0338e-05 | 3.0188e-05 | 4.3788e-05
Br-84m |  | 8.6217e-05 | 5.8089e-05 | 7.7506e-05 | 8.1808e-05 | 6.917e-05 | 0.0014382 | 0.00018063 | 0.00023889 | 0.00072588 | 0.00098071 | 5.3214e-05 | 6.6833e-06 | 8.8389e-06 | 2.6858e-05 | 3.6286e-05
Br-85 |  | 1.0349e-06 | 6.6929e-07 | 9.1601e-07 | 9.2364e-07 | 7.9945e-07 | 4.5818e-07 | 1.4318e-07 | 9.3085e-08 | 2.312e-07 | 3.0764e-07 | 1.6953e-08 | 5.2976e-09 | 3.4441e-09 | 8.5543e-09 | 1.1383e-08
C-10 |  | 1.5691e-06 | 1.0035e-06 | 1.4036e-06 | 1.4822e-06 | 1.204e-06 | 1.5359e-05 | 2.0645e-06 | 2.8055e-06 | 8.3896e-06 | 1.057e-05 | 5.6828e-07 | 7.6388e-08 | 1.038e-07 | 3.1041e-07 | 3.911e-07
C-11 |  | 0 | 0 | 0 | 0 | 0 | 0 | 0 | 0 | 0 | 0 | 0 | 0 | 0 | 0 | 0
C-14 |  | 0 | 0 | 0 | 0 | 0 | 0 | 0 | 0 | 0 | 0 | 0 | 0 | 0 | 0 | 0
Ca-41 |  | 0.032755 | 0.21168 | 0.10039 | 0.09692 | 0.10698 | 0 | 0 | 0 | 0 | 0 | 0 | 0 | 0 | 0 | 0
Ca-45 |  | 4.6093e-07 | 2.9496e-06 | 1.3975e-06 | 1.3501e-06 | 1.4843e-06 | 2.4625e-11 | 1.3034e-10 | 3.4721e-11 | 6.33e-11 | 7.93e-11 | 9.1114e-13 | 4.8225e-12 | 1.2847e-12 | 2.3421e-12 | 2.9341e-12
Ca-47 |  | 0.026259 | 0.018164 | 0.024283 | 0.024278 | 0.020946 | 0.16972 | 0.021021 | 0.028169 | 0.081633 | 0.11347 | 0.0062797 | 0.00077778 | 0.0010422 | 0.0030204 | 0.0041984
Ca-49 |  | 4.4012e-05 | 2.5944e-05 | 3.2737e-05 | 3.2757e-05 | 2.9343e-05 | 0.00095368 | 8.0978e-05 | 0.00010518 | 0.00031085 | 0.00047742 | 3.5286e-05 | 2.9962e-06 | 3.8918e-06 | 1.1501e-05 | 1.7664e-05
Cd-101 |  | 1.0984e-05 | 1.1171e-05 | 1.2287e-05 | 1.278e-05 | 1.1058e-05 | 0.00016271 | 3.1211e-05 | 3.3739e-05 | 0.00010098 | 0.00013923 | 6.0202e-06 | 1.1548e-06 | 1.2483e-06 | 3.7363e-06 | 5.1515e-06
Cd-102 |  | 3.5793e-05 | 4.2567e-05 | 4.1329e-05 | 4.8268e-05 | 4.355e-05 | 0.00016515 | 3.936e-05 | 3.8293e-05 | 0.00012713 | 0.00017897 | 6.1105e-06 | 1.4563e-06 | 1.4168e-06 | 4.7039e-06 | 6.622e-06
Cd-103 |  | 4.8886e-05 | 5.3632e-05 | 5.1357e-05 | 5.7993e-05 | 5.1837e-05 | 0.00062918 | 0.00011975 | 0.00011608 | 0.00038024 | 0.00055194 | 2.328e-05 | 4.4307e-06 | 4.295e-06 | 1.4069e-05 | 2.0422e-05
Cd-104 |  | 0.00022281 | 0.00044306 | 0.00035401 | 0.00038874 | 0.00037107 | 0.00026305 | 0.00011861 | 9.0597e-05 | 0.00027377 | 0.00039441 | 9.7328e-06 | 4.3885e-06 | 3.3521e-06 | 1.0129e-05 | 1.4593e-05
Cd-105 |  | 0.00025015 | 0.00029625 | 0.00027221 | 0.00031408 | 0.00027978 | 0.0019626 | 0.00041558 | 0.00038492 | 0.0012849 | 0.0018449 | 7.2615e-05 | 1.5377e-05 | 1.4242e-05 | 4.7541e-05 | 6.826e-05
Cd-107 |  | 0.00058469 | 0.0022409 | 0.0012524 | 0.0017288 | 0.0016566 | 2.4793e-05 | 5.9728e-05 | 1.5885e-05 | 4.9732e-05 | 6.5602e-05 | 9.1734e-07 | 2.2099e-06 | 5.8773e-07 | 1.8401e-06 | 2.4273e-06
Cd-109 |  | 0.38523 | 1.5144 | 0.83635 | 1.1578 | 1.1144 | 0.0046846 | 0.029211 | 0.0050775 | 0.012198 | 0.013573 | 0.00017333 | 0.0010808 | 0.00018787 | 0.00045134 | 0.00050221
Cd-111m |  | 0.0002874 | 0.00032476 | 0.00035461 | 0.00037197 | 0.00032446 | 0.00037687 | 9.8709e-05 | 0.00010863 | 0.00032171 | 0.0004079 | 1.3944e-05 | 3.6522e-06 | 4.0195e-06 | 1.1903e-05 | 1.5092e-05
Cd-113 |  | 0 | 0 | 0 | 0 | 0 | 0 | 0 | 0 | 0 | 0 | 0 | 0 | 0 | 0 | 0
Cd-113m |  | 0.0006025 | 0.0012524 | 0.0009072 | 0.0011156 | 0.0010683 | 5.4135e-07 | 2.6061e-06 | 2.6437e-07 | 7.419e-07 | 9.339e-07 | 2.003e-08 | 9.6426e-08 | 9.7815e-09 | 2.745e-08 | 3.4554e-08
Cd-115 |  | 0.0058909 | 0.0045467 | 0.0056505 | 0.0065721 | 0.0060353 | 0.0062064 | 0.0011002 | 0.0012455 | 0.0040881 | 0.0057723 | 0.00022964 | 4.0708e-05 | 4.6084e-05 | 0.00015126 | 0.00021357
Cd-115m |  | 0.010245 | 0.0069245 | 0.0093148 | 0.009296 | 0.0081215 | 0.0021817 | 0.00082567 | 0.00042978 | 0.0011027 | 0.0014928 | 8.0723e-05 | 3.055e-05 | 1.5902e-05 | 4.0799e-05 | 5.5234e-05
Cd-117 |  | 0.00092247 | 0.00070469 | 0.00090783 | 0.0009445 | 0.00079535 | 0.0059794 | 0.00084849 | 0.0010836 | 0.0032464 | 0.004368 | 0.00022124 | 3.1394e-05 | 4.0094e-05 | 0.00012012 | 0.00016162
Cd-117m |  | 0.0015525 | 0.0010378 | 0.001375 | 0.0013997 | 0.0012174 | 0.019865 | 0.0022322 | 0.0030564 | 0.0090208 | 0.012803 | 0.00073502 | 8.2591e-05 | 0.00011309 | 0.00033377 | 0.0004737
Cd-118 |  | 0 | 0 | 0 | 0 | 0 | 0 | 0 | 0 | 0 | 0 | 0 | 0 | 0 | 0 | 0
Cd-119 |  | 2.014e-05 | 1.4978e-05 | 1.9509e-05 | 2.0192e-05 | 1.6954e-05 | 0.00020542 | 2.7315e-05 | 3.4948e-05 | 0.00010448 | 0.00014283 | 7.6004e-06 | 1.0106e-06 | 1.2931e-06 | 3.8658e-06 | 5.2849e-06
Cd-119m |  | 1.9646e-05 | 1.3528e-05 | 1.7753e-05 | 1.8017e-05 | 1.5518e-05 | 0.00028258 | 3.3999e-05 | 4.4437e-05 | 0.00013126 | 0.00018408 | 1.0456e-05 | 1.258e-06 | 1.6442e-06 | 4.8566e-06 | 6.8108e-06
Ce-130 |  | 0.00013289 | 0.00021215 | 0.00020898 | 0.00020741 | 0.00019649 | 0.00033513 | 0.00011532 | 0.00011087 | 0.00030802 | 0.00044412 | 1.24e-05 | 4.267e-06 | 4.1021e-06 | 1.1397e-05 | 1.6433e-05
Ce-131 |  | 8.8378e-05 | 9.8368e-05 | 0.0001048 | 0.00010829 | 9.7967e-05 | 0.00081555 | 0.00018169 | 0.00019008 | 0.00056033 | 0.0007924 | 3.0175e-05 | 6.7224e-06 | 7.0331e-06 | 2.0732e-05 | 2.9319e-05
Ce-132 |  | 0.0011888 | 0.0018121 | 0.0018715 | 0.0017992 | 0.0016527 | 0.0013724 | 0.00052748 | 0.0005244 | 0.0013814 | 0.0018276 | 5.0777e-05 | 1.9517e-05 | 1.9403e-05 | 5.111e-05 | 6.7622e-05
Ce-133 |  | 0.00037471 | 0.00081876 | 0.00070827 | 0.0006886 | 0.00071621 | 0.00099395 | 0.00052547 | 0.00041411 | 0.0011062 | 0.0017259 | 3.6776e-05 | 1.9442e-05 | 1.5322e-05 | 4.093e-05 | 6.3857e-05
Ce-133m |  | 0.0034805 | 0.00386 | 0.0041182 | 0.0042624 | 0.0040232 | 0.034783 | 0.0072648 | 0.0077698 | 0.02309 | 0.03457 | 0.001287 | 0.0002688 | 0.00028748 | 0.00085434 | 0.0012791
Ce-134 |  | 0.0046354 | 0.016648 | 0.011352 | 0.011986 | 0.013765 | 9.0918e-05 | 0.00044762 | 0.00013699 | 0.00020756 | 0.00026742 | 3.364e-06 | 1.6562e-05 | 5.0686e-06 | 7.6797e-06 | 9.8946e-06
Ce-135 |  | 0.0094087 | 0.010422 | 0.011168 | 0.011866 | 0.010822 | 0.041127 | 0.009442 | 0.010118 | 0.030367 | 0.042653 | 0.0015217 | 0.00034936 | 0.00037436 | 0.0011236 | 0.0015782
Ce-137 |  | 0.00067904 | 0.0025276 | 0.0016359 | 0.0017146 | 0.0019474 | 4.9216e-05 | 9.6032e-05 | 3.7587e-05 | 8.2634e-05 | 0.00013096 | 1.821e-06 | 3.5532e-06 | 1.3907e-06 | 3.0575e-06 | 4.8454e-06
Ce-137m |  | 0.0027999 | 0.0066291 | 0.0051532 | 0.0053158 | 0.005621 | 0.00052826 | 0.00038515 | 0.00024739 | 0.00065339 | 0.0010007 | 1.9546e-05 | 1.425e-05 | 9.1536e-06 | 2.4175e-05 | 3.7024e-05
Ce-139 |  | 0.70018 | 1.2146 | 1.1691 | 1.1101 | 1.0799 | 0.40546 | 0.20304 | 0.1804 | 0.45412 | 0.61123 | 0.015002 | 0.0075127 | 0.0066746 | 0.016802 | 0.022615
Ce-141 |  | 0.08876 | 0.13106 | 0.14874 | 0.13405 | 0.1197 | 0.025865 | 0.010679 | 0.011753 | 0.028296 | 0.034436 | 0.00095702 | 0.00039511 | 0.00043485 | 0.001047 | 0.0012741
Ce-143 |  | 0.0080296 | 0.011079 | 0.011052 | 0.01113 | 0.010327 | 0.010934 | 0.0038723 | 0.0033238 | 0.0092516 | 0.012906 | 0.00040457 | 0.00014328 | 0.00012298 | 0.00034231 | 0.00047753
Ce-144 |  | 0.11654 | 0.22603 | 0.23193 | 0.20948 | 0.19547 | 0.0073582 | 0.0045712 | 0.0043108 | 0.0099002 | 0.012232 | 0.00027226 | 0.00016913 | 0.0001595 | 0.00036631 | 0.00045259
Ce-145 |  | 2.124e-05 | 2.5509e-05 | 2.6219e-05 | 2.6539e-05 | 2.4778e-05 | 9.4828e-05 | 2.5049e-05 | 2.3607e-05 | 6.7421e-05 | 9.7662e-05 | 3.5086e-06 | 9.268e-07 | 8.7344e-07 | 2.4946e-06 | 3.6135e-06
Cf-244 |  | 4.0796e-06 | 1.7155e-05 | 8.5932e-06 | 1.1506e-05 | 9.1678e-06 | 4.641e-10 | 1.5282e-08 | 9.6954e-10 | 1.309e-09 | 1.0429e-09 | 1.7172e-11 | 5.6542e-10 | 3.5873e-11 | 4.8432e-11 | 3.8589e-11
Cf-246 |  | 0.00030972 | 0.0012981 | 0.00065184 | 0.00087192 | 0.00069538 | 8.9099e-08 | 8.5735e-07 | 8.0486e-08 | 1.759e-07 | 1.8186e-07 | 3.2967e-09 | 3.1722e-08 | 2.978e-09 | 6.5085e-09 | 6.7286e-09
Cf-247 |  | 0.00073787 | 0.0021169 | 0.0014681 | 0.0016618 | 0.0013412 | 0.00023845 | 0.00020911 | 0.0001352 | 0.00040046 | 0.0004284 | 8.8228e-06 | 7.7372e-06 | 5.0023e-06 | 1.4817e-05 | 1.5851e-05
Cf-248 |  | 0.04445 | 0.18499 | 0.093146 | 0.12451 | 0.099347 | 9.5488e-05 | 0.00020523 | 4.3325e-05 | 0.00014374 | 0.00017816 | 3.533e-06 | 7.5934e-06 | 1.603e-06 | 5.3183e-06 | 6.5918e-06
Cf-249 |  | 1.6618 | 1.9068 | 1.9009 | 2.1653 | 1.7023 | 2.8031 | 0.68653 | 0.69598 | 2.2529 | 2.668 | 0.10372 | 0.025402 | 0.025751 | 0.083358 | 0.098715
Cf-250 |  | 0.063769 | 0.20888 | 0.1151 | 0.14888 | 0.11961 | 0.0038953 | 0.0023808 | 0.0012449 | 0.0046167 | 0.0060105 | 0.00014412 | 8.8089e-05 | 4.6062e-05 | 0.00017082 | 0.00022239
Cf-251 |  | 1.3513 | 2.8952 | 2.3841 | 2.5144 | 2.0157 | 0.6235 | 0.36215 | 0.29348 | 0.83135 | 0.91123 | 0.023069 | 0.013399 | 0.010859 | 0.03076 | 0.033715
Cf-252 |  | 0.74948 | 0.70516 | 0.77861 | 0.82832 | 0.69626 | 2.1281 | 0.35611 | 0.38834 | 1.1899 | 1.6258 | 0.078738 | 0.013176 | 0.014368 | 0.044026 | 0.060153
Cf-253 |  | 0.011185 | 0.049326 | 0.025188 | 0.033679 | 0.028076 | 7.0203e-06 | 0.00012224 | 1.2845e-05 | 2.0824e-05 | 1.7622e-05 | 2.5975e-07 | 4.523e-06 | 4.7526e-07 | 7.7048e-07 | 6.5201e-07
Cf-254 |  | 6.9653 | 5.2036 | 6.7921 | 6.9824 | 5.9213 | 729.9284 | 97.3276 | 125.4814 | 370.4244 | 509.9139 | 27.0073 | 3.6011 | 4.6428 | 13.7057 | 18.8668
Cf-255 |  | 0 | 0 | 0 | 0 | 0 | 0 | 0 | 0 | 0 | 0 | 0 | 0 | 0 | 0 | 0
Cl-34 |  | 7.6255e-13 | 4.9279e-12 | 2.337e-12 | 2.2563e-12 | 2.4905e-12 | 4.4157e-12 | 6.74e-12 | 2.9074e-12 | 7.7552e-12 | 1.3073e-11 | 1.6338e-13 | 2.4938e-13 | 1.0757e-13 | 2.8694e-13 | 4.8369e-13
Cl-34m |  | 0.00015395 | 0.0001222 | 0.00015798 | 0.00014999 | 0.00013144 | 0.0020361 | 0.00027285 | 0.00035708 | 0.00098907 | 0.0014142 | 7.5336e-05 | 1.0095e-05 | 1.3212e-05 | 3.6596e-05 | 5.2327e-05
Cl-36 |  | 0.00025981 | 0.001679 | 0.00079624 | 0.00076875 | 0.00084853 | 6.3092e-07 | 2.1786e-05 | 7.1245e-07 | 1.37e-06 | 1.9813e-06 | 2.3344e-08 | 8.061e-07 | 2.6361e-08 | 5.0689e-08 | 7.3309e-08
Cl-38 |  | 0.00013404 | 8.4716e-05 | 0.00010897 | 0.00011236 | 9.9455e-05 | 0.001282 | 0.00013865 | 0.00017344 | 0.00051425 | 0.00075613 | 4.7434e-05 | 5.1299e-06 | 6.4172e-06 | 1.9027e-05 | 2.7977e-05
Cl-39 |  | 0.00037455 | 0.00026652 | 0.00035465 | 0.00035975 | 0.00030465 | 0.0033373 | 0.00044243 | 0.00056973 | 0.0016666 | 0.0022763 | 0.00012348 | 1.637e-05 | 2.108e-05 | 6.1663e-05 | 8.4225e-05
Cl-40 |  | 1.2675e-05 | 8.1166e-06 | 1.0518e-05 | 1.0746e-05 | 9.3146e-06 | 0.00034331 | 3.4158e-05 | 4.5189e-05 | 0.00013469 | 0.00019662 | 1.2703e-05 | 1.2638e-06 | 1.672e-06 | 4.9835e-06 | 7.2748e-06
Cm-238 |  | 0.00040976 | 0.00092895 | 0.00076619 | 0.00079843 | 0.00063295 | 0.00010716 | 7.5799e-05 | 6.0255e-05 | 0.00016108 | 0.00016435 | 3.965e-06 | 2.8045e-06 | 2.2294e-06 | 5.9599e-06 | 6.0809e-06
Cm-239 |  | 0.0011838 | 0.0020745 | 0.0020022 | 0.0019713 | 0.0015578 | 0.0012074 | 0.00055776 | 0.00053858 | 0.0014324 | 0.0015569 | 4.4673e-05 | 2.0637e-05 | 1.9927e-05 | 5.3e-05 | 5.7605e-05
Cm-240 |  | 0.009578 | 0.039872 | 0.019724 | 0.025974 | 0.020268 | 1.5083e-06 | 3.4912e-05 | 2.2881e-06 | 3.7311e-06 | 3.169e-06 | 5.5806e-08 | 1.2917e-06 | 8.4659e-08 | 1.3805e-07 | 1.1725e-07
Cm-241 |  | 0.40074 | 0.72266 | 0.59025 | 0.65761 | 0.54414 | 0.98064 | 0.39198 | 0.31975 | 0.99747 | 1.2299 | 0.036284 | 0.014503 | 0.011831 | 0.036907 | 0.045507
Cm-242 |  | 0.040873 | 0.17025 | 0.084182 | 0.11087 | 0.086513 | 5.2605e-06 | 0.00013294 | 8.3658e-06 | 1.3027e-05 | 1.0973e-05 | 1.9464e-07 | 4.9189e-06 | 3.0953e-07 | 4.8202e-07 | 4.06e-07
Cm-243 |  | 1.4137 | 3.0282 | 2.3659 | 2.5247 | 2.0381 | 0.75792 | 0.41772 | 0.32218 | 0.9338 | 1.0584 | 0.028043 | 0.015456 | 0.011921 | 0.034551 | 0.039161
Cm-244 |  | 0.067853 | 0.28263 | 0.13972 | 0.18403 | 0.14358 | 1.3562e-05 | 0.00019328 | 1.3911e-05 | 2.6539e-05 | 2.6043e-05 | 5.018e-07 | 7.1514e-06 | 5.1472e-07 | 9.8192e-07 | 9.636e-07
Cm-245 |  | 1.3911 | 3.1773 | 2.5279 | 2.6423 | 2.1005 | 0.49113 | 0.33837 | 0.26066 | 0.70583 | 0.73372 | 0.018172 | 0.01252 | 0.0096445 | 0.026116 | 0.027148
Cm-246 |  | 0.061468 | 0.2343 | 0.1197 | 0.15588 | 0.12206 | 0.0013893 | 0.00106 | 0.00048074 | 0.001785 | 0.0022619 | 5.1406e-05 | 3.922e-05 | 1.7788e-05 | 6.6043e-05 | 8.369e-05
Cm-247 |  | 1.38 | 1.0791 | 1.3618 | 1.5246 | 1.202 | 2.2788 | 0.37592 | 0.48333 | 1.5407 | 1.8367 | 0.084315 | 0.013909 | 0.017883 | 0.057006 | 0.067958
Cm-248 |  | 2.357 | 1.9378 | 2.3546 | 2.4517 | 2.0694 | 19.2402 | 2.8316 | 3.3824 | 10.1212 | 13.8779 | 0.71189 | 0.10477 | 0.12515 | 0.37448 | 0.51348
Cm-249 |  | 2.067e-05 | 7.2278e-05 | 4.1429e-05 | 4.1523e-05 | 4.1791e-05 | 2.224e-06 | 2.7883e-06 | 9.3642e-07 | 2.6217e-06 | 4.0516e-06 | 8.2289e-08 | 1.0317e-07 | 3.4648e-08 | 9.7003e-08 | 1.4991e-07
Cm-250 |  | 23.3334 | 17.4678 | 22.7624 | 23.3981 | 19.845 | 1935.2571 | 259.3316 | 332.9328 | 983.4223 | 1353.0746 | 71.6045 | 9.5953 | 12.3185 | 36.3866 | 50.0638
Cm-251 |  | 2.0531e-05 | 2.4878e-05 | 2.4824e-05 | 2.7708e-05 | 2.3244e-05 | 1.2349e-05 | 4.2751e-06 | 3.1857e-06 | 9.9377e-06 | 1.2678e-05 | 4.5693e-07 | 1.5818e-07 | 1.1787e-07 | 3.6769e-07 | 4.691e-07
Co-54m |  | 2.0313e-05 | 1.4168e-05 | 1.874e-05 | 1.9419e-05 | 1.6266e-05 | 0.0004743 | 6.3767e-05 | 8.3313e-05 | 0.00024667 | 0.00032816 | 1.7549e-05 | 2.3594e-06 | 3.0826e-06 | 9.1268e-06 | 1.2142e-05
Co-55 |  | 0.0066605 | 0.0049922 | 0.0062069 | 0.006298 | 0.0055674 | 0.076891 | 0.011205 | 0.013913 | 0.04047 | 0.056263 | 0.002845 | 0.00041458 | 0.00051479 | 0.0014974 | 0.0020817
Co-56 |  | 1.344 | 1.0508 | 1.2363 | 1.2319 | 1.0961 | 30.6283 | 4.0168 | 4.8728 | 14.0834 | 20.4547 | 1.1332 | 0.14862 | 0.18029 | 0.52108 | 0.75682
Co-57 |  | 0.80647 | 2.097 | 1.7564 | 1.6265 | 1.4347 | 0.36758 | 0.2672 | 0.22507 | 0.55296 | 0.6459 | 0.013601 | 0.0098865 | 0.0083275 | 0.020459 | 0.023898
Co-58 |  | 0.53795 | 0.50715 | 0.52872 | 0.53614 | 0.48577 | 3.0147 | 0.54661 | 0.57876 | 1.6825 | 2.3956 | 0.11154 | 0.020225 | 0.021414 | 0.062254 | 0.088636
Co-58m |  | 0.00019549 | 0.001263 | 0.00059901 | 0.00057853 | 0.00063863 | 3.4911e-10 | 9.8627e-09 | 1.0473e-09 | 1.0353e-09 | 1.1405e-09 | 1.2917e-11 | 3.6492e-10 | 3.8752e-11 | 3.8307e-11 | 4.2198e-11
Co-60 |  | 3.1381 | 2.183 | 2.9093 | 2.8478 | 2.4468 | 48.3031 | 5.8693 | 7.9887 | 22.7154 | 31.5825 | 1.7872 | 0.21716 | 0.29558 | 0.84047 | 1.1686
Co-60m |  | 4.691e-06 | 2.7604e-05 | 1.361e-05 | 1.2883e-05 | 1.4194e-05 | 1.0515e-07 | 1.3682e-07 | 6.2796e-08 | 1.5859e-07 | 2.678e-07 | 3.8907e-09 | 5.0624e-09 | 2.3234e-09 | 5.8679e-09 | 9.9086e-09
Co-61 |  | 0.00020666 | 0.00034561 | 0.00037214 | 0.00025791 | 0.00029494 | 7.4118e-05 | 5.4946e-05 | 3.726e-05 | 6.215e-05 | 9.6966e-05 | 2.7424e-06 | 2.033e-06 | 1.3786e-06 | 2.2995e-06 | 3.5877e-06
Co-62 |  | 8.1581e-06 | 5.557e-06 | 7.3653e-06 | 7.197e-06 | 6.2827e-06 | 8.3054e-05 | 1.0459e-05 | 1.3263e-05 | 3.7106e-05 | 5.2695e-05 | 3.073e-06 | 3.8698e-07 | 4.9073e-07 | 1.3729e-06 | 1.9497e-06
Co-62m |  | 0.00013439 | 9.1613e-05 | 0.00012181 | 0.00011907 | 0.00010374 | 0.0022543 | 0.00027524 | 0.0003618 | 0.0010209 | 0.0014456 | 8.3408e-05 | 1.0184e-05 | 1.3387e-05 | 3.7775e-05 | 5.3489e-05
Cr-48 |  | 0.00958 | 0.011433 | 0.013619 | 0.013357 | 0.010782 | 0.019685 | 0.0054128 | 0.0065634 | 0.017965 | 0.021148 | 0.00072835 | 0.00020027 | 0.00024284 | 0.0006647 | 0.00078247
Cr-49 |  | 0.00012652 | 0.00016964 | 0.00020547 | 0.00016703 | 0.0001545 | 0.00070667 | 0.00021219 | 0.00024526 | 0.00056161 | 0.00078789 | 2.6147e-05 | 7.8511e-06 | 9.0746e-06 | 2.0779e-05 | 2.9152e-05
Cr-51 |  | 0.025649 | 0.066658 | 0.044106 | 0.044708 | 0.042472 | 0.0041875 | 0.0023299 | 0.0015819 | 0.0045682 | 0.0065057 | 0.00015494 | 8.6206e-05 | 5.8529e-05 | 0.00016902 | 0.00024071
Cr-55 |  | 7.1032e-09 | 4.8405e-09 | 6.3108e-09 | 6.4683e-09 | 5.4771e-09 | 4.1133e-10 | 7.2996e-10 | 1.9923e-10 | 2.9119e-10 | 3.0182e-10 | 1.5219e-11 | 2.7008e-11 | 7.3713e-12 | 1.0774e-11 | 1.1167e-11
Cr-56 |  | 1.8401e-05 | 3.9186e-05 | 3.5209e-05 | 2.964e-05 | 3.2833e-05 | 4.2622e-06 | 6.7796e-06 | 3.1109e-06 | 5.7581e-06 | 7.6051e-06 | 1.577e-07 | 2.5085e-07 | 1.151e-07 | 2.1305e-07 | 2.8139e-07
Cs-121 |  | 7.5243e-06 | 7.9903e-06 | 9.2508e-06 | 9.2863e-06 | 8.2485e-06 | 4.9194e-05 | 1.1956e-05 | 1.2857e-05 | 3.5908e-05 | 4.8844e-05 | 1.8202e-06 | 4.4238e-07 | 4.757e-07 | 1.3286e-06 | 1.8072e-06
Cs-121m |  | 1.079e-05 | 1.1779e-05 | 1.3753e-05 | 1.3742e-05 | 1.191e-05 | 6.9938e-05 | 1.7212e-05 | 1.8934e-05 | 5.2882e-05 | 7.0079e-05 | 2.5877e-06 | 6.3683e-07 | 7.0057e-07 | 1.9566e-06 | 2.5929e-06
Cs-123 |  | 2.1835e-05 | 2.8974e-05 | 2.9258e-05 | 3.0264e-05 | 2.8555e-05 | 0.00013011 | 3.8274e-05 | 3.6345e-05 | 0.00010572 | 0.00015309 | 4.8142e-06 | 1.4162e-06 | 1.3448e-06 | 3.9116e-06 | 5.6644e-06
Cs-124 |  | 8.9785e-07 | 7.917e-07 | 9.3925e-07 | 1.0247e-06 | 8.7357e-07 | 5.9372e-06 | 1.1846e-06 | 1.3071e-06 | 3.9625e-06 | 5.1892e-06 | 2.1968e-07 | 4.3831e-08 | 4.8363e-08 | 1.4661e-07 | 1.92e-07
Cs-125 |  | 0.00014339 | 0.00019481 | 0.00018389 | 0.00020419 | 0.00020099 | 0.00059463 | 0.00017171 | 0.00015526 | 0.00048822 | 0.0007434 | 2.2001e-05 | 6.3533e-06 | 5.7447e-06 | 1.8064e-05 | 2.7506e-05
Cs-126 |  | 4.7951e-06 | 4.36e-06 | 4.9588e-06 | 5.5251e-06 | 4.7928e-06 | 3.0992e-05 | 6.2692e-06 | 6.6879e-06 | 2.0951e-05 | 2.7933e-05 | 1.1467e-06 | 2.3196e-07 | 2.4745e-07 | 7.752e-07 | 1.0335e-06
Cs-127 |  | 0.0018843 | 0.0025981 | 0.002455 | 0.002732 | 0.0025944 | 0.0041534 | 0.0012392 | 0.001151 | 0.0036081 | 0.005234 | 0.00015368 | 4.5849e-05 | 4.2589e-05 | 0.0001335 | 0.00019366
Cs-128 |  | 6.638e-06 | 8.0333e-06 | 7.7548e-06 | 8.8563e-06 | 8.5811e-06 | 3.2735e-05 | 8.8932e-06 | 7.9818e-06 | 2.5642e-05 | 3.815e-05 | 1.2112e-06 | 3.2905e-07 | 2.9533e-07 | 9.4877e-07 | 1.4116e-06
Cs-129 |  | 0.0079417 | 0.013809 | 0.011523 | 0.013049 | 0.013119 | 0.010459 | 0.004197 | 0.0033364 | 0.010531 | 0.015954 | 0.00038697 | 0.00015529 | 0.00012345 | 0.00038963 | 0.00059029
Cs-130 |  | 2.2104e-05 | 6.2788e-05 | 4.3007e-05 | 4.9399e-05 | 5.6341e-05 | 6.0284e-05 | 3.8534e-05 | 2.4423e-05 | 7.8989e-05 | 0.00013892 | 2.2305e-06 | 1.4258e-06 | 9.0363e-07 | 2.9226e-06 | 5.1402e-06
Cs-130m |  | 8.4842e-06 | 2.2883e-05 | 1.7894e-05 | 1.6727e-05 | 1.9018e-05 | 1.2441e-06 | 1.6746e-06 | 9.5596e-07 | 1.9529e-06 | 2.7461e-06 | 4.6032e-08 | 6.196e-08 | 3.537e-08 | 7.2257e-08 | 1.0161e-07
Cs-131 |  | 0.012016 | 0.048926 | 0.030467 | 0.035165 | 0.041868 | 9.4718e-05 | 0.0010295 | 0.0002157 | 0.0002772 | 0.00033004 | 3.5046e-06 | 3.8092e-05 | 7.9808e-06 | 1.0256e-05 | 1.2212e-05
Cs-132 |  | 0.053458 | 0.062777 | 0.062294 | 0.068661 | 0.063274 | 0.2107 | 0.049683 | 0.049222 | 0.15391 | 0.22221 | 0.007796 | 0.0018383 | 0.0018212 | 0.0056946 | 0.0082217
Cs-134 |  | 3.3457 | 2.1778 | 3.0128 | 3.2362 | 2.6925 | 29.7491 | 3.7679 | 5.2846 | 16.2615 | 21.1749 | 1.1007 | 0.13941 | 0.19553 | 0.60168 | 0.78347
Cs-134m |  | 0.00015541 | 0.00055411 | 0.00037996 | 0.00038285 | 0.00040645 | 1.0161e-05 | 1.4575e-05 | 7.8075e-06 | 1.8952e-05 | 2.6346e-05 | 3.7596e-07 | 5.3926e-07 | 2.8888e-07 | 7.0121e-07 | 9.7479e-07
Cs-135 |  | 0 | 0 | 0 | 0 | 0 | 0 | 0 | 0 | 0 | 0 | 0 | 0 | 0 | 0 | 0
Cs-135m |  | 0.00052777 | 0.00033319 | 0.00045894 | 0.00046981 | 0.00040801 | 0.0048998 | 0.00059204 | 0.00082386 | 0.0024222 | 0.0033078 | 0.00018129 | 2.1905e-05 | 3.0483e-05 | 8.962e-05 | 0.00012239
Cs-136 |  | 0.057823 | 0.19101 | 0.25115 | 0.24989 | 0.21523 | 0.71613 | 0.44434 | 0.59583 | 1.7038 | 2.3158 | 0.026497 | 0.016441 | 0.022046 | 0.06304 | 0.085685
Cs-137 | Y | 9.7282e-06 | 1.3968 | 1.7621 | 1.6833 | 2.2922 | 8.4501e-09 | 0.005111 | 0.00070768 | 0.0011791 | 0.0019568 | 3.1266e-10 | 0.00018911 | 2.6184e-05 | 4.3628e-05 | 7.2401e-05
Cs-138 |  | 0.00030841 | 0.00021158 | 0.00027797 | 0.00028858 | 0.00025032 | 0.0045628 | 0.00055898 | 0.00072176 | 0.0021671 | 0.0030534 | 0.00016882 | 2.0682e-05 | 2.6705e-05 | 8.0182e-05 | 0.00011298
Cs-138m |  | 8.8816e-06 | 1.2397e-05 | 1.1895e-05 | 1.2465e-05 | 1.1982e-05 | 2.1236e-05 | 5.8985e-06 | 5.3996e-06 | 1.6066e-05 | 2.4398e-05 | 7.8574e-07 | 2.1824e-07 | 1.9979e-07 | 5.9446e-07 | 9.0272e-07
Cs-139 |  | 8.8719e-06 | 5.9306e-06 | 7.8318e-06 | 7.9573e-06 | 6.834e-06 | 1.823e-05 | 3.002e-06 | 3.0284e-06 | 8.2943e-06 | 1.1477e-05 | 6.7451e-07 | 1.1107e-07 | 1.1205e-07 | 3.0689e-07 | 4.2464e-07
Cs-140 |  | 6.8523e-06 | 4.5098e-06 | 6.0159e-06 | 6.3367e-06 | 5.3569e-06 | 7.8081e-05 | 9.1732e-06 | 1.1912e-05 | 3.5866e-05 | 4.9533e-05 | 2.889e-06 | 3.3941e-07 | 4.4074e-07 | 1.327e-06 | 1.8327e-06
Cu-57 |  | 1.5888e-09 | 1.0891e-09 | 1.4478e-09 | 1.411e-09 | 1.2272e-09 | 1.0892e-08 | 1.7315e-09 | 2.1339e-09 | 5.6667e-09 | 7.5419e-09 | 4.0302e-10 | 6.4067e-11 | 7.8953e-11 | 2.0967e-10 | 2.7905e-10
Cu-59 |  | 3.168e-06 | 2.2572e-06 | 2.9678e-06 | 3.0829e-06 | 2.6203e-06 | 2.6156e-05 | 4.0107e-06 | 4.984e-06 | 1.457e-05 | 1.9236e-05 | 9.6779e-07 | 1.484e-07 | 1.8441e-07 | 5.3908e-07 | 7.1173e-07
Cu-60 |  | 0.00022577 | 0.00015421 | 0.00019899 | 0.00020073 | 0.00017481 | 0.0054404 | 0.00065799 | 0.00085493 | 0.0024898 | 0.003494 | 0.00020129 | 2.4346e-05 | 3.1632e-05 | 9.2122e-05 | 0.00012928
Cu-61 |  | 0.00036452 | 0.00050075 | 0.00045331 | 0.00045525 | 0.00040832 | 0.0016547 | 0.00047708 | 0.00042339 | 0.0012076 | 0.001678 | 6.1222e-05 | 1.7652e-05 | 1.5665e-05 | 4.4681e-05 | 6.2087e-05
Cu-62 |  | 3.767e-07 | 8.6081e-07 | 5.6626e-07 | 5.508e-07 | 5.5196e-07 | 2.111e-06 | 1.117e-06 | 6.6957e-07 | 1.8211e-06 | 2.8045e-06 | 7.8107e-08 | 4.1328e-08 | 2.4774e-08 | 6.7383e-08 | 1.0377e-07
Cu-64 |  | 0.00018079 | 0.0010733 | 0.00051873 | 0.00050123 | 0.00054948 | 0.00018372 | 0.00022334 | 0.00010853 | 0.00029868 | 0.000505 | 6.7977e-06 | 8.2635e-06 | 4.0155e-06 | 1.1051e-05 | 1.8685e-05
Cu-66 |  | 2.355e-06 | 1.6054e-06 | 2.1518e-06 | 2.0711e-06 | 1.8108e-06 | 1.5001e-06 | 4.035e-07 | 2.9745e-07 | 7.3508e-07 | 9.9447e-07 | 5.5503e-08 | 1.4929e-08 | 1.1005e-08 | 2.7198e-08 | 3.6795e-08
Cu-67 |  | 0.0098404 | 0.013187 | 0.015383 | 0.013561 | 0.011321 | 0.0047976 | 0.0016187 | 0.0019138 | 0.0046103 | 0.0053717 | 0.00017751 | 5.9891e-05 | 7.0811e-05 | 0.00017058 | 0.00019875
Cu-69 |  | 7.9903e-06 | 5.3384e-06 | 7.2263e-06 | 7.3038e-06 | 6.3251e-06 | 2.5374e-05 | 3.7256e-06 | 4.4141e-06 | 1.2607e-05 | 1.725e-05 | 9.3884e-07 | 1.3785e-07 | 1.6332e-07 | 4.6644e-07 | 6.3826e-07
Dy-148 |  | 2.0441e-05 | 2.3595e-05 | 2.49e-05 | 2.4e-05 | 2.0498e-05 | 7.9423e-05 | 1.8784e-05 | 1.9768e-05 | 5.3799e-05 | 7.1221e-05 | 2.9386e-06 | 6.9499e-07 | 7.3141e-07 | 1.9906e-06 | 2.6352e-06
Dy-149 |  | 4.0208e-05 | 4.6931e-05 | 4.9215e-05 | 4.5219e-05 | 4.073e-05 | 0.00038305 | 8.1745e-05 | 8.6601e-05 | 0.00022722 | 0.00032792 | 1.4173e-05 | 3.0246e-06 | 3.2042e-06 | 8.4073e-06 | 1.2133e-05
Dy-150 |  | 2.8252e-05 | 3.4047e-05 | 3.4788e-05 | 3.4188e-05 | 2.94e-05 | 3.879e-05 | 1.0468e-05 | 1.0592e-05 | 2.893e-05 | 3.7345e-05 | 1.4352e-06 | 3.873e-07 | 3.9192e-07 | 1.0704e-06 | 1.3818e-06
Dy-151 |  | 0.00017099 | 0.00019288 | 0.00020096 | 0.00019282 | 0.00017257 | 0.0013511 | 0.00028636 | 0.00030181 | 0.00082844 | 0.0011734 | 4.9991e-05 | 1.0595e-05 | 1.1167e-05 | 3.0652e-05 | 4.3416e-05
Dy-152 |  | 0.00087752 | 0.0010812 | 0.0011284 | 0.0010651 | 0.00095195 | 0.0011163 | 0.00033366 | 0.00034148 | 0.00088732 | 0.0011541 | 4.1303e-05 | 1.2346e-05 | 1.2635e-05 | 3.2831e-05 | 4.2701e-05
Dy-153 |  | 0.0037366 | 0.0054725 | 0.005377 | 0.004762 | 0.0043899 | 0.017171 | 0.0051498 | 0.0049919 | 0.012365 | 0.017631 | 0.00063532 | 0.00019054 | 0.0001847 | 0.00045749 | 0.00065233
Dy-154 |  | 0 | 0 | 0 | 0 | 0 | 0 | 0 | 0 | 0 | 0 | 0 | 0 | 0 | 0 | 0
Dy-155 |  | 0.0043237 | 0.0055707 | 0.0058712 | 0.0053106 | 0.0047042 | 0.015426 | 0.0040245 | 0.0042334 | 0.010813 | 0.014763 | 0.00057078 | 0.00014891 | 0.00015664 | 0.00040008 | 0.00054623
Dy-157 |  | 0.0028604 | 0.0037925 | 0.0039242 | 0.0037209 | 0.0031991 | 0.0046379 | 0.0014364 | 0.0014588 | 0.0038229 | 0.0048644 | 0.0001716 | 5.3148e-05 | 5.3974e-05 | 0.00014145 | 0.00017998
Dy-159 |  | 0.32497 | 0.86243 | 0.67838 | 0.52967 | 0.53981 | 0.014691 | 0.03942 | 0.019388 | 0.023449 | 0.024402 | 0.00054355 | 0.0014585 | 0.00071737 | 0.00086762 | 0.00090289
Dy-165 |  | 6.6151e-05 | 0.00010867 | 0.00010439 | 8.6911e-05 | 8.0206e-05 | 8.378e-06 | 8.8164e-06 | 3.3541e-06 | 6.9485e-06 | 9.3041e-06 | 3.0999e-07 | 3.2621e-07 | 1.241e-07 | 2.571e-07 | 3.4425e-07
Dy-165m |  | 7.1869e-07 | 2.3682e-06 | 1.5316e-06 | 1.379e-06 | 1.4039e-06 | 5.1419e-08 | 4.734e-08 | 2.7666e-08 | 6.4399e-08 | 9.3621e-08 | 1.9025e-09 | 1.7516e-09 | 1.0237e-09 | 2.3828e-09 | 3.464e-09
Dy-166 |  | 0.0081556 | 0.020332 | 0.016246 | 0.012302 | 0.012757 | 0.00069622 | 0.00089368 | 0.00055838 | 0.00086172 | 0.0010676 | 2.576e-05 | 3.3066e-05 | 2.066e-05 | 3.1884e-05 | 3.95e-05
Dy-167 |  | 3.9254e-05 | 3.6901e-05 | 4.3847e-05 | 4.4377e-05 | 3.7842e-05 | 0.00011146 | 2.5063e-05 | 2.6538e-05 | 7.5436e-05 | 9.7551e-05 | 4.1239e-06 | 9.2733e-07 | 9.819e-07 | 2.7911e-06 | 3.6094e-06
Dy-168 |  | 4.5155e-05 | 5.3682e-05 | 5.8681e-05 | 5.5753e-05 | 4.8539e-05 | 9.0254e-05 | 2.5165e-05 | 2.565e-05 | 6.8215e-05 | 8.9402e-05 | 3.3394e-06 | 9.3109e-07 | 9.4906e-07 | 2.524e-06 | 3.3079e-06
Er-154 |  | 7.8395e-06 | 2.4245e-05 | 1.7006e-05 | 1.4432e-05 | 1.5523e-05 | 1.5669e-06 | 1.9046e-06 | 1.0166e-06 | 1.9519e-06 | 2.8795e-06 | 5.7976e-08 | 7.0472e-08 | 3.7613e-08 | 7.222e-08 | 1.0654e-07
Er-156 |  | 5.5121e-05 | 0.00017644 | 0.00012096 | 0.00010225 | 0.00010769 | 6.4971e-06 | 1.1695e-05 | 5.6939e-06 | 9.5123e-06 | 1.2311e-05 | 2.4039e-07 | 4.3272e-07 | 2.1068e-07 | 3.5195e-07 | 4.5551e-07
Er-159 |  | 0.00027109 | 0.00032011 | 0.00033816 | 0.00031057 | 0.00027009 | 0.0014686 | 0.00033604 | 0.00035627 | 0.00092824 | 0.0012714 | 5.4337e-05 | 1.2433e-05 | 1.3182e-05 | 3.4345e-05 | 4.7042e-05
Er-161 |  | 0.0015312 | 0.0018579 | 0.001903 | 0.0016894 | 0.0015379 | 0.0085237 | 0.002009 | 0.0020654 | 0.0052071 | 0.0074405 | 0.00031538 | 7.4334e-05 | 7.6419e-05 | 0.00019266 | 0.0002753
Er-163 |  | 0.00012738 | 0.00032266 | 0.00025687 | 0.00018756 | 0.0001909 | 6.3533e-06 | 1.3088e-05 | 7.1016e-06 | 8.6538e-06 | 9.3785e-06 | 2.3507e-07 | 4.8427e-07 | 2.6276e-07 | 3.2019e-07 | 3.47e-07
Er-165 |  | 0.0010174 | 0.0026054 | 0.0020615 | 0.0015078 | 0.0015367 | 4.3141e-05 | 9.8984e-05 | 5.2372e-05 | 6.2248e-05 | 6.5164e-05 | 1.5962e-06 | 3.6624e-06 | 1.9378e-06 | 2.3032e-06 | 2.4111e-06
Er-167m |  | 7.982e-08 | 1.2492e-07 | 1.2848e-07 | 1.1163e-07 | 9.3719e-08 | 3.3101e-08 | 1.2865e-08 | 1.3176e-08 | 3.128e-08 | 3.7639e-08 | 1.2247e-09 | 4.76e-10 | 4.875e-10 | 1.1573e-09 | 1.3927e-09
Er-169 |  | 0.0001415 | 0.00090848 | 0.0004321 | 0.00041668 | 0.00045957 | 1.7948e-08 | 7.4128e-08 | 2.252e-08 | 4.4289e-08 | 5.8033e-08 | 6.6406e-10 | 2.7428e-09 | 8.3324e-10 | 1.6387e-09 | 2.1472e-09
Er-171 |  | 0.0029004 | 0.0035574 | 0.0039556 | 0.0037167 | 0.0031164 | 0.0051307 | 0.0015678 | 0.0016182 | 0.0042212 | 0.0051928 | 0.00018984 | 5.8009e-05 | 5.9874e-05 | 0.00015618 | 0.00019213
Er-172 |  | 0.018052 | 0.021291 | 0.02231 | 0.020769 | 0.018112 | 0.048222 | 0.012196 | 0.012711 | 0.033133 | 0.043984 | 0.0017842 | 0.00045125 | 0.00047031 | 0.0012259 | 0.0016274
Er-173 |  | 1.3536e-05 | 1.6898e-05 | 1.9421e-05 | 1.6972e-05 | 1.4289e-05 | 5.9421e-05 | 1.6732e-05 | 1.7922e-05 | 4.375e-05 | 5.6053e-05 | 2.1986e-06 | 6.1908e-07 | 6.631e-07 | 1.6188e-06 | 2.074e-06
Es-249 |  | 0.00064498 | 0.0010667 | 0.00097346 | 0.0010497 | 0.00084157 | 0.0013133 | 0.00047385 | 0.0004346 | 0.0013099 | 0.0015689 | 4.859e-05 | 1.7532e-05 | 1.608e-05 | 4.8465e-05 | 5.805e-05
Es-250 |  | 0.0088931 | 0.017464 | 0.013768 | 0.015534 | 0.012671 | 0.055651 | 0.022865 | 0.017978 | 0.057165 | 0.071242 | 0.0020591 | 0.000846 | 0.00066518 | 0.0021151 | 0.002636
Es-250m |  | 0.00071002 | 0.0012531 | 0.0010994 | 0.0011674 | 0.00095276 | 0.0021752 | 0.00074415 | 0.00065719 | 0.0019844 | 0.0025273 | 8.0481e-05 | 2.7533e-05 | 2.4316e-05 | 7.3422e-05 | 9.3508e-05
Es-251 |  | 0.007156 | 0.01945 | 0.014263 | 0.015922 | 0.012709 | 0.0022858 | 0.0018895 | 0.0013135 | 0.0038368 | 0.004036 | 8.4576e-05 | 6.9911e-05 | 4.86e-05 | 0.00014196 | 0.00014933
Es-253 |  | 0.0017175 | 0.0070359 | 0.0036317 | 0.0047293 | 0.0038744 | 2.727e-06 | 4.1125e-06 | 1.3975e-06 | 4.7882e-06 | 5.7392e-06 | 1.009e-07 | 1.5216e-07 | 5.1708e-08 | 1.7717e-07 | 2.1235e-07
Es-254 |  | 0.47589 | 2.1083 | 1.063 | 1.3437 | 1.1287 | 0.0051471 | 0.021812 | 0.0041302 | 0.010794 | 0.011744 | 0.00019044 | 0.00080704 | 0.00015282 | 0.00039936 | 0.00043453
Es-254m |  | 0.0094147 | 0.011808 | 0.010758 | 0.0125 | 0.010097 | 0.024973 | 0.0063361 | 0.0057071 | 0.018936 | 0.023953 | 0.000924 | 0.00023443 | 0.00021116 | 0.00070064 | 0.00088626
Es-255 |  | 0.00018874 | 0.00014111 | 0.0001841 | 0.00018936 | 0.00016053 | 8.1091e-07 | 1.1266e-07 | 1.4203e-07 | 4.1739e-07 | 5.6676e-07 | 3.0004e-08 | 4.1685e-09 | 5.2552e-09 | 1.5443e-08 | 2.097e-08
Es-256 |  | 6.5518e-06 | 2.8563e-05 | 1.4657e-05 | 2.0097e-05 | 1.7058e-05 | 9.6442e-08 | 2.2238e-06 | 1.3224e-07 | 2.4702e-07 | 2.4503e-07 | 3.5684e-09 | 8.228e-08 | 4.8928e-09 | 9.1399e-09 | 9.0662e-09
Eu-142 |  | 4.2648e-08 | 3.5561e-08 | 4.1728e-08 | 4.2001e-08 | 3.7319e-08 | 3.0193e-07 | 5.6536e-08 | 6.1656e-08 | 1.7104e-07 | 2.3493e-07 | 1.1172e-08 | 2.0918e-09 | 2.2813e-09 | 6.3284e-09 | 8.6924e-09
Eu-142m |  | 1.966e-05 | 1.4734e-05 | 1.8539e-05 | 1.9222e-05 | 1.6771e-05 | 0.00038929 | 5.8561e-05 | 7.2725e-05 | 0.00021437 | 0.00029292 | 1.4404e-05 | 2.1667e-06 | 2.6908e-06 | 7.9316e-06 | 1.0838e-05
Eu-143 |  | 4.1083e-06 | 5.0159e-06 | 5.0389e-06 | 4.8236e-06 | 4.4861e-06 | 2.6784e-05 | 6.919e-06 | 6.5606e-06 | 1.7661e-05 | 2.5643e-05 | 9.9099e-07 | 2.56e-07 | 2.4274e-07 | 6.5345e-07 | 9.4879e-07
Eu-144 |  | 1.2721e-07 | 1.4585e-07 | 1.461e-07 | 1.4332e-07 | 1.3287e-07 | 8.0795e-07 | 2.0631e-07 | 1.9213e-07 | 5.2207e-07 | 7.4955e-07 | 2.9894e-08 | 7.6334e-09 | 7.1088e-09 | 1.9316e-08 | 2.7734e-08
Eu-145 |  | 0.060074 | 0.064494 | 0.068244 | 0.066724 | 0.061006 | 0.45561 | 0.088964 | 0.094973 | 0.26673 | 0.39088 | 0.016857 | 0.0032917 | 0.003514 | 0.009869 | 0.014462
Eu-146 |  | 0.095497 | 0.08117 | 0.097094 | 0.099676 | 0.08451 | 1.3397 | 0.21255 | 0.25755 | 0.75967 | 1.0214 | 0.049569 | 0.0078643 | 0.0095292 | 0.028108 | 0.037791
Eu-147 |  | 0.1807 | 0.28646 | 0.28554 | 0.26434 | 0.23909 | 0.43543 | 0.14667 | 0.14295 | 0.36836 | 0.51362 | 0.016111 | 0.005427 | 0.005289 | 0.013629 | 0.019004
Eu-148 |  | 1.2873 | 1.1037 | 1.3252 | 1.4105 | 1.2104 | 16.2552 | 2.7094 | 3.2925 | 10.012 | 13.4527 | 0.60144 | 0.10025 | 0.12182 | 0.37044 | 0.49775
Eu-149 |  | 0.2288 | 0.61484 | 0.46331 | 0.4358 | 0.43812 | 0.044022 | 0.042047 | 0.025012 | 0.056008 | 0.079141 | 0.0016288 | 0.0015557 | 0.00092545 | 0.0020723 | 0.0029282
Eu-150 |  | 5.3446 | 4.8973 | 5.7834 | 6.1545 | 5.2405 | 45.4263 | 8.4157 | 10.0148 | 30.3511 | 39.9402 | 1.6808 | 0.31138 | 0.37055 | 1.123 | 1.4778
Eu-150m |  | 0.00038692 | 0.00051725 | 0.00051569 | 0.00051834 | 0.00046112 | 0.00010047 | 4.2387e-05 | 2.8514e-05 | 7.93e-05 | 0.00010767 | 3.7172e-06 | 1.5683e-06 | 1.055e-06 | 2.9341e-06 | 3.9839e-06
Eu-152 |  | 2.908 | 3.2769 | 3.6052 | 3.5022 | 3.0916 | 19.6098 | 4.1754 | 4.6334 | 12.8879 | 17.9608 | 0.72556 | 0.15449 | 0.17143 | 0.47685 | 0.66455
Eu-152m |  | 0.0012111 | 0.0014506 | 0.0015294 | 0.0014566 | 0.0013288 | 0.0020383 | 0.00056978 | 0.0005114 | 0.0013605 | 0.001946 | 7.5417e-05 | 2.1082e-05 | 1.8922e-05 | 5.0338e-05 | 7.2003e-05
Eu-152n |  | 0.00025657 | 0.00055466 | 0.00049163 | 0.00041324 | 0.00040554 | 5.0323e-05 | 4.2146e-05 | 3.398e-05 | 6.685e-05 | 7.9542e-05 | 1.862e-06 | 1.5594e-06 | 1.2572e-06 | 2.4734e-06 | 2.9431e-06
Eu-154 |  | 2.6462 | 2.5367 | 3.0699 | 2.9304 | 2.519 | 19.2779 | 3.4695 | 4.2378 | 11.6049 | 15.8103 | 0.71328 | 0.12837 | 0.1568 | 0.42938 | 0.58498
Eu-154m |  | 0.00012231 | 0.00033055 | 0.00025794 | 0.00022244 | 0.00023101 | 1.8026e-05 | 2.3108e-05 | 1.4792e-05 | 2.7715e-05 | 3.4047e-05 | 6.6697e-07 | 8.5499e-07 | 5.4732e-07 | 1.0255e-06 | 1.2597e-06
Eu-155 |  | 0.66942 | 1.2107 | 1.2329 | 1.0133 | 0.95663 | 0.10929 | 0.076286 | 0.070243 | 0.13515 | 0.15618 | 0.0040438 | 0.0028226 | 0.002599 | 0.0050007 | 0.0057787
Eu-156 |  | 0.11374 | 0.093914 | 0.11315 | 0.10965 | 0.097024 | 0.86896 | 0.12735 | 0.15261 | 0.42809 | 0.6144 | 0.032152 | 0.004712 | 0.0056465 | 0.015839 | 0.022733
Eu-157 |  | 0.0040124 | 0.0062937 | 0.0058507 | 0.0053562 | 0.005038 | 0.005599 | 0.002244 | 0.0018361 | 0.0045825 | 0.0064465 | 0.00020716 | 8.3028e-05 | 6.7936e-05 | 0.00016955 | 0.00023852
Eu-158 |  | 0.00030971 | 0.00027192 | 0.00031846 | 0.00030154 | 0.00027238 | 0.0024125 | 0.00041324 | 0.00046104 | 0.0012505 | 0.0018012 | 8.9263e-05 | 1.529e-05 | 1.7058e-05 | 4.6267e-05 | 6.6644e-05
Eu-159 |  | 7.8362e-05 | 0.00013705 | 0.00012884 | 0.00010812 | 0.00010503 | 0.0001152 | 6.0878e-05 | 4.2598e-05 | 9.3718e-05 | 0.00013695 | 4.2624e-06 | 2.2525e-06 | 1.5761e-06 | 3.4675e-06 | 5.0671e-06
F-17 |  | 1.8404e-09 | 1.1667e-09 | 1.6098e-09 | 1.6153e-09 | 1.405e-09 | 1.0348e-08 | 1.4593e-09 | 1.8885e-09 | 5.3709e-09 | 7.1648e-09 | 3.8287e-10 | 5.3996e-11 | 6.9875e-11 | 1.9872e-10 | 2.651e-10
F-18 |  | 0 | 0 | 0 | 0 | 0 | 0 | 0 | 0 | 0 | 0 | 0 | 0 | 0 | 0 | 0
Fe-52 |  | 0.0020059 | 0.0024657 | 0.0029035 | 0.0025822 | 0.0021941 | 0.007794 | 0.0020465 | 0.002419 | 0.0060776 | 0.0078281 | 0.00028838 | 7.5721e-05 | 8.9503e-05 | 0.00022487 | 0.00028964
Fe-53 |  | 1.6937e-05 | 1.2921e-05 | 1.6696e-05 | 1.8553e-05 | 1.4541e-05 | 0.00011042 | 1.8881e-05 | 2.2798e-05 | 7.1392e-05 | 8.5834e-05 | 4.0854e-06 | 6.9861e-07 | 8.4353e-07 | 2.6415e-06 | 3.1758e-06
Fe-53m |  | 3.4657e-05 | 2.3225e-05 | 3.1408e-05 | 3.1653e-05 | 2.6679e-05 | 0.00064286 | 7.6292e-05 | 0.00010561 | 0.00030806 | 0.00041813 | 2.3786e-05 | 2.8228e-06 | 3.9075e-06 | 1.1398e-05 | 1.5471e-05
Fe-55 |  | 0.096144 | 0.62133 | 0.29465 | 0.28448 | 0.314 | 5.9088e-11 | 1.0532e-10 | 5.0748e-11 | 1.302e-10 | 1.9122e-10 | 2.1862e-12 | 3.8968e-12 | 1.8777e-12 | 4.8172e-12 | 7.0751e-12
Fe-59 |  | 0.30725 | 0.2175 | 0.29063 | 0.28122 | 0.24182 | 2.2211 | 0.27969 | 0.38111 | 1.0664 | 1.4771 | 0.082182 | 0.010348 | 0.014101 | 0.039457 | 0.054654
Fe-60 |  | 0 | 0 | 0 | 0 | 0 | 0 | 0 | 0 | 0 | 0 | 0 | 0 | 0 | 0 | 0
Fe-61 |  | 3.8296e-05 | 2.7705e-05 | 3.6983e-05 | 3.6533e-05 | 3.1014e-05 | 0.0003255 | 4.5342e-05 | 5.7685e-05 | 0.0001631 | 0.00022246 | 1.2043e-05 | 1.6777e-06 | 2.1343e-06 | 6.0348e-06 | 8.2312e-06
Fe-62 |  | 5.3322e-06 | 3.6255e-06 | 4.8466e-06 | 5.7059e-06 | 5.3427e-06 | 1.4941e-05 | 2.4794e-06 | 2.8699e-06 | 9.4861e-06 | 1.3573e-05 | 5.5281e-07 | 9.1737e-08 | 1.0619e-07 | 3.5099e-07 | 5.022e-07
Fm-251 |  | 0.0011366 | 0.0026861 | 0.0021558 | 0.0023006 | 0.0019024 | 0.00075795 | 0.00043961 | 0.00034673 | 0.0010056 | 0.0011905 | 2.8044e-05 | 1.6266e-05 | 1.2829e-05 | 3.7208e-05 | 4.4047e-05
Fm-252 |  | 0.00021873 | 0.00092028 | 0.00047044 | 0.00064418 | 0.00052404 | 3.714e-07 | 9.6607e-07 | 1.907e-07 | 6.1129e-07 | 7.5278e-07 | 1.3742e-08 | 3.5745e-08 | 7.0558e-09 | 2.2618e-08 | 2.7853e-08
Fm-253 |  | 0.012032 | 0.037122 | 0.024534 | 0.029105 | 0.023671 | 0.0025623 | 0.0024345 | 0.001462 | 0.004556 | 0.0049524 | 9.4805e-05 | 9.0077e-05 | 5.4093e-05 | 0.00016857 | 0.00018324
Fm-254 |  | 3.4577e-05 | 0.00012333 | 6.6839e-05 | 8.9412e-05 | 7.2957e-05 | 1.5114e-06 | 1.0452e-06 | 5.194e-07 | 1.9876e-06 | 2.6166e-06 | 5.5923e-08 | 3.8673e-08 | 1.9218e-08 | 7.354e-08 | 9.6816e-08
Fm-255 |  | 0.0019236 | 0.0082616 | 0.0042107 | 0.0055872 | 0.0045357 | 1.0349e-05 | 6.915e-05 | 1.054e-05 | 2.5466e-05 | 2.4232e-05 | 3.829e-07 | 2.5585e-06 | 3.8998e-07 | 9.4224e-07 | 8.9659e-07
Fm-256 |  | 0.0095162 | 0.0071256 | 0.0092872 | 0.0095586 | 0.0081008 | 0.73416 | 0.097459 | 0.12612 | 0.37496 | 0.5145 | 0.027164 | 0.003606 | 0.0046666 | 0.013874 | 0.019036
Fm-257 |  | 0.52417 | 1.23 | 0.95114 | 1.0494 | 0.85137 | 0.32605 | 0.1898 | 0.14196 | 0.42735 | 0.4946 | 0.012064 | 0.0070226 | 0.0052525 | 0.015812 | 0.0183
Fr-212 |  | 0.00017299 | 0.00024131 | 0.00022915 | 0.00021709 | 0.00018928 | 0.0011342 | 0.0002962 | 0.00028593 | 0.00077456 | 0.0010678 | 4.1966e-05 | 1.0959e-05 | 1.058e-05 | 2.8659e-05 | 3.9509e-05
Fr-219 |  | 1.6154e-11 | 1.6358e-11 | 1.871e-11 | 1.9238e-11 | 1.6286e-11 | 2.9662e-13 | 6.4444e-14 | 7.5141e-14 | 2.1813e-13 | 2.7714e-13 | 1.0975e-14 | 2.3844e-15 | 2.7802e-15 | 8.0709e-15 | 1.0254e-14
Fr-220 |  | 2.2174e-07 | 6.4192e-07 | 4.1986e-07 | 3.9214e-07 | 3.6059e-07 | 6.5032e-09 | 6.3409e-09 | 3.8352e-09 | 8.8634e-09 | 1.044e-08 | 2.4062e-10 | 2.3461e-10 | 1.419e-10 | 3.2795e-10 | 3.863e-10
Fr-221 | SE | 3.0424e-06 | 3.9706e-06 | 4.335e-06 | 4.0335e-06 | 3.3091e-06 | 4.0521e-07 | 1.2486e-07 | 1.3847e-07 | 3.6016e-07 | 4.2405e-07 | 1.4993e-08 | 4.6198e-09 | 5.1235e-09 | 1.3326e-08 | 1.569e-08
Fr-222 |  | 5.0623e-05 | 8.9465e-05 | 8.048e-05 | 7.9765e-05 | 6.2527e-05 | 4.3877e-05 | 2.4682e-05 | 1.6387e-05 | 4.4254e-05 | 5.0574e-05 | 1.6235e-06 | 9.1323e-07 | 6.0631e-07 | 1.6374e-06 | 1.8712e-06
Fr-223 |  | 4.7738e-05 | 0.00011754 | 8.5175e-05 | 7.5709e-05 | 6.647e-05 | 8.3914e-06 | 1.0622e-05 | 4.4868e-06 | 9.4331e-06 | 1.11e-05 | 3.1048e-07 | 3.93e-07 | 1.6601e-07 | 3.4902e-07 | 4.1071e-07
Fr-224 |  | 1.5157e-05 | 1.8625e-05 | 1.9595e-05 | 1.9269e-05 | 1.5737e-05 | 4.8698e-05 | 1.3064e-05 | 1.2226e-05 | 3.3907e-05 | 4.3508e-05 | 1.8018e-06 | 4.8335e-07 | 4.5235e-07 | 1.2546e-06 | 1.6098e-06
Fr-227 |  | 1.5982e-05 | 2.2498e-05 | 2.2485e-05 | 2.1444e-05 | 1.8604e-05 | 3.6423e-05 | 1.3229e-05 | 1.1341e-05 | 2.9642e-05 | 3.8574e-05 | 1.3477e-06 | 4.8948e-07 | 4.1961e-07 | 1.0968e-06 | 1.4272e-06
Ga-64 |  | 1.8802e-05 | 1.2364e-05 | 1.6106e-05 | 1.6023e-05 | 1.4094e-05 | 0.00039337 | 4.5963e-05 | 5.9871e-05 | 0.0001712 | 0.0002438 | 1.4555e-05 | 1.7006e-06 | 2.2152e-06 | 6.3345e-06 | 9.0204e-06
Ga-65 |  | 5.2403e-05 | 9.0747e-05 | 8.8705e-05 | 7.9525e-05 | 7.1006e-05 | 0.00033087 | 0.0001273 | 0.00011765 | 0.0002971 | 0.00040587 | 1.2242e-05 | 4.7101e-06 | 4.353e-06 | 1.0993e-05 | 1.5017e-05
Ga-66 |  | 0.0028621 | 0.0027953 | 0.0027439 | 0.0027133 | 0.0025133 | 0.045551 | 0.007385 | 0.0073297 | 0.021034 | 0.032066 | 0.0016854 | 0.00027324 | 0.0002712 | 0.00077827 | 0.0011864
Ga-67 |  | 0.018668 | 0.042495 | 0.033159 | 0.030865 | 0.028888 | 0.012833 | 0.0071037 | 0.0055933 | 0.014241 | 0.018995 | 0.00047482 | 0.00026284 | 0.00020695 | 0.00052691 | 0.00070281
Ga-68 |  | 1.662e-05 | 3.9949e-05 | 2.5834e-05 | 2.4979e-05 | 2.5171e-05 | 8.7242e-05 | 4.656e-05 | 2.8182e-05 | 7.6991e-05 | 0.0001199 | 3.228e-06 | 1.7227e-06 | 1.0427e-06 | 2.8487e-06 | 4.4363e-06
Ga-70 |  | 9.6974e-07 | 1.1136e-06 | 1.1427e-06 | 1.0739e-06 | 9.6064e-07 | 5.8692e-08 | 1.1e-07 | 2.156e-08 | 4.0722e-08 | 5.204e-08 | 2.1716e-09 | 4.0699e-09 | 7.9771e-10 | 1.5067e-09 | 1.9255e-09
Ga-72 |  | 0.0093031 | 0.0059482 | 0.0080254 | 0.0082384 | 0.0070881 | 0.15727 | 0.017244 | 0.023687 | 0.070329 | 0.098642 | 0.0058191 | 0.00063805 | 0.0008764 | 0.0026022 | 0.0036498
Ga-73 |  | 0.001682 | 0.0029808 | 0.0023914 | 0.0024128 | 0.0021805 | 0.0030194 | 0.0012928 | 0.00093811 | 0.0026773 | 0.0036333 | 0.00011172 | 4.7833e-05 | 3.471e-05 | 9.9059e-05 | 0.00013443
Ga-74 |  | 9.6001e-05 | 6.3257e-05 | 8.4401e-05 | 8.973e-05 | 7.6095e-05 | 0.0019188 | 0.00021445 | 0.00028852 | 0.00088836 | 0.0012367 | 7.0996e-05 | 7.9346e-06 | 1.0675e-05 | 3.2869e-05 | 4.5756e-05
Gd-142 |  | 4.4431e-06 | 5.0213e-06 | 5.4599e-06 | 5.2941e-06 | 4.6925e-06 | 2.6227e-05 | 6.2221e-06 | 6.456e-06 | 1.7702e-05 | 2.4456e-05 | 9.7041e-07 | 2.3022e-07 | 2.3887e-07 | 6.5497e-07 | 9.0488e-07
Gd-143m |  | 2.0065e-05 | 1.9921e-05 | 2.2673e-05 | 2.2575e-05 | 1.9686e-05 | 0.00024251 | 4.8904e-05 | 5.4212e-05 | 0.00015308 | 0.00020888 | 8.9728e-06 | 1.8095e-06 | 2.0058e-06 | 5.6639e-06 | 7.7284e-06
Gd-144 |  | 1.024e-05 | 1.4299e-05 | 1.3619e-05 | 1.288e-05 | 1.1974e-05 | 5.4322e-05 | 1.501e-05 | 1.3738e-05 | 3.6812e-05 | 5.4353e-05 | 2.0099e-06 | 5.5538e-07 | 5.0831e-07 | 1.362e-06 | 2.0111e-06
Gd-145 |  | 0.00015512 | 0.00014576 | 0.00015812 | 0.00015397 | 0.00014099 | 0.0023673 | 0.00037316 | 0.00041055 | 0.001162 | 0.0017462 | 8.759e-05 | 1.3807e-05 | 1.5191e-05 | 4.2994e-05 | 6.4608e-05
Gd-145m |  | 6.8905e-06 | 6.7605e-06 | 7.2201e-06 | 7.4759e-06 | 6.4562e-06 | 2.6515e-05 | 5.2713e-06 | 5.5432e-06 | 1.6339e-05 | 2.207e-05 | 9.8106e-07 | 1.9504e-07 | 2.051e-07 | 6.0454e-07 | 8.1659e-07
Gd-146 |  | 0.50498 | 1.0001 | 0.9649 | 0.84358 | 0.77726 | 0.36883 | 0.26189 | 0.2217 | 0.46802 | 0.5619 | 0.013647 | 0.0096901 | 0.0082029 | 0.017317 | 0.02079
Gd-147 |  | 0.029471 | 0.029563 | 0.033871 | 0.033575 | 0.028878 | 0.22791 | 0.045273 | 0.052452 | 0.14802 | 0.19743 | 0.0084327 | 0.0016751 | 0.0019407 | 0.0054766 | 0.0073051
Gd-148 |  | 0 | 0 | 0 | 0 | 0 | 0 | 0 | 0 | 0 | 0 | 0 | 0 | 0 | 0 | 0
Gd-149 |  | 0.10389 | 0.13801 | 0.14481 | 0.13715 | 0.12227 | 0.2678 | 0.079702 | 0.082236 | 0.21597 | 0.28778 | 0.0099087 | 0.002949 | 0.0030427 | 0.0079909 | 0.010648
Gd-150 |  | 0 | 0 | 0 | 0 | 0 | 0 | 0 | 0 | 0 | 0 | 0 | 0 | 0 | 0 | 0
Gd-151 |  | 0.35509 | 0.90739 | 0.70359 | 0.63165 | 0.62597 | 0.065138 | 0.065448 | 0.040218 | 0.083656 | 0.1112 | 0.0024101 | 0.0024216 | 0.0014881 | 0.0030953 | 0.0041144
Gd-152 |  | 0 | 0 | 0 | 0 | 0 | 0 | 0 | 0 | 0 | 0 | 0 | 0 | 0 | 0 | 0
Gd-153 |  | 0.82083 | 1.8255 | 1.6272 | 1.413 | 1.3467 | 0.1748 | 0.19655 | 0.13617 | 0.25074 | 0.28678 | 0.0064675 | 0.0072723 | 0.0050384 | 0.0092776 | 0.010611
Gd-159 |  | 0.0010637 | 0.0016326 | 0.001559 | 0.0014037 | 0.0012695 | 0.0002583 | 0.00013303 | 8.9699e-05 | 0.00021606 | 0.00028694 | 9.5571e-06 | 4.922e-06 | 3.3188e-06 | 7.9943e-06 | 1.0617e-05
Gd-162 |  | 3.9787e-05 | 3.3791e-05 | 3.9788e-05 | 4.4671e-05 | 3.7542e-05 | 8.8444e-05 | 1.6512e-05 | 1.8804e-05 | 5.9997e-05 | 7.6441e-05 | 3.2724e-06 | 6.1093e-07 | 6.9575e-07 | 2.2199e-06 | 2.8283e-06
Ge-66 |  | 0.00084787 | 0.0014372 | 0.0012201 | 0.0012024 | 0.0011011 | 0.0030092 | 0.0010769 | 0.00091625 | 0.0025606 | 0.0035582 | 0.00011134 | 3.9847e-05 | 3.3901e-05 | 9.4743e-05 | 0.00013165
Ge-67 |  | 9.0451e-05 | 9.0751e-05 | 0.00011404 | 0.00010413 | 8.8233e-05 | 0.00071978 | 0.00015595 | 0.00018618 | 0.00048043 | 0.00062632 | 2.6632e-05 | 5.7701e-06 | 6.8887e-06 | 1.7776e-05 | 2.3174e-05
Ge-68 |  | 0.17454 | 1.1225 | 0.5321 | 0.51388 | 0.56611 | 1.9726e-07 | 4.7372e-05 | 6.0135e-07 | 5.8075e-07 | 6.3979e-07 | 7.2986e-09 | 1.7528e-06 | 2.225e-08 | 2.1488e-08 | 2.3672e-08
Ge-69 |  | 0.0094854 | 0.014215 | 0.011579 | 0.011517 | 0.010861 | 0.052625 | 0.014939 | 0.012264 | 0.035068 | 0.052344 | 0.0019471 | 0.00055274 | 0.00045378 | 0.0012975 | 0.0019367
Ge-71 |  | 0.012306 | 0.079145 | 0.037516 | 0.036231 | 0.039914 | 1.4115e-08 | 3.3863e-06 | 4.3029e-08 | 4.1556e-08 | 4.578e-08 | 5.2225e-10 | 1.2529e-07 | 1.5921e-09 | 1.5376e-09 | 1.6939e-09
Ge-75 |  | 5.0525e-05 | 4.0593e-05 | 5.4086e-05 | 5.6111e-05 | 4.6014e-05 | 9.1738e-06 | 3.4641e-06 | 2.3339e-06 | 6.5929e-06 | 7.925e-06 | 3.3943e-07 | 1.2817e-07 | 8.6353e-08 | 2.4394e-07 | 2.9323e-07
Ge-77 |  | 0.0070744 | 0.0056416 | 0.0075227 | 0.0077242 | 0.0062588 | 0.042552 | 0.0071226 | 0.0091481 | 0.026693 | 0.033555 | 0.0015744 | 0.00026354 | 0.00033848 | 0.00098765 | 0.0012415
Ge-78 |  | 0.00040825 | 0.00031884 | 0.00042925 | 0.00045433 | 0.00036806 | 0.00056967 | 9.9146e-05 | 0.00013391 | 0.00040482 | 0.00048677 | 2.1078e-05 | 3.6684e-06 | 4.9546e-06 | 1.4978e-05 | 1.8011e-05
H-3 |  | 0 | 0 | 0 | 0 | 0 | 0 | 0 | 0 | 0 | 0 | 0 | 0 | 0 | 0 | 0
Hf-167 |  | 8.4577e-06 | 1.1529e-05 | 1.1937e-05 | 1.079e-05 | 9.4752e-06 | 2.7174e-05 | 8.6124e-06 | 8.384e-06 | 2.1164e-05 | 2.7965e-05 | 1.0054e-06 | 3.1866e-07 | 3.1021e-07 | 7.8306e-07 | 1.0347e-06
Hf-169 |  | 2.0955e-05 | 2.6629e-05 | 2.6806e-05 | 2.5205e-05 | 2.4459e-05 | 6.9286e-05 | 1.9362e-05 | 1.9078e-05 | 4.9909e-05 | 7.4016e-05 | 2.5636e-06 | 7.1641e-07 | 7.0589e-07 | 1.8466e-06 | 2.7386e-06
Hf-170 |  | 0.0071229 | 0.012108 | 0.01126 | 0.0096215 | 0.0090538 | 0.014636 | 0.0057889 | 0.0052796 | 0.01224 | 0.017082 | 0.00054153 | 0.00021419 | 0.00019534 | 0.00045287 | 0.00063202
Hf-172 |  | 1.3008 | 3.7699 | 2.7971 | 2.2488 | 2.3654 | 0.25999 | 0.39266 | 0.23356 | 0.38647 | 0.47279 | 0.0096197 | 0.014529 | 0.0086415 | 0.0143 | 0.017493
Hf-173 |  | 0.011568 | 0.018911 | 0.019674 | 0.016794 | 0.014997 | 0.019102 | 0.0080249 | 0.0081955 | 0.018603 | 0.023504 | 0.00070678 | 0.00029692 | 0.00030323 | 0.00068831 | 0.00086966
Hf-174 |  | 0 | 0 | 0 | 0 | 0 | 0 | 0 | 0 | 0 | 0 | 0 | 0 | 0 | 0 | 0
Hf-175 |  | 0.60875 | 0.88099 | 0.86476 | 0.77084 | 0.69491 | 0.99272 | 0.33883 | 0.32792 | 0.8006 | 1.0618 | 0.036731 | 0.012537 | 0.012133 | 0.029622 | 0.039288
Hf-177m |  | 0.0019531 | 0.0023046 | 0.0025866 | 0.0024553 | 0.0020761 | 0.021562 | 0.0057385 | 0.006523 | 0.017291 | 0.021563 | 0.0007978 | 0.00021232 | 0.00024135 | 0.00063977 | 0.00079782
Hf-178m |  | 10.6779 | 11.2329 | 12.9183 | 12.8542 | 11.0964 | 122.6697 | 27.707 | 32.336 | 90.5241 | 117.7357 | 4.5388 | 1.0252 | 1.1964 | 3.3494 | 4.3562
Hf-179m |  | 0.54223 | 0.71747 | 0.74718 | 0.69833 | 0.62008 | 2.4005 | 0.7213 | 0.7537 | 1.9567 | 2.5599 | 0.08882 | 0.026688 | 0.027887 | 0.072398 | 0.094715
Hf-180m |  | 0.0048078 | 0.0054015 | 0.0060656 | 0.0058891 | 0.0050755 | 0.02362 | 0.0058661 | 0.0066397 | 0.018041 | 0.023229 | 0.00087393 | 0.00021704 | 0.00024567 | 0.00066753 | 0.00085946
Hf-181 |  | 0.41759 | 0.49367 | 0.54266 | 0.53602 | 0.48764 | 1.1311 | 0.28971 | 0.32134 | 0.89114 | 1.2206 | 0.04185 | 0.010719 | 0.01189 | 0.032972 | 0.045163
Hf-182 |  | 1.6323 | 1.5945 | 1.9087 | 1.8903 | 1.6132 | 1.8813 | 0.41566 | 0.5063 | 1.4124 | 1.7689 | 0.069609 | 0.015379 | 0.018733 | 0.05226 | 0.06545
Hf-182m |  | 0.00072557 | 0.00092118 | 0.00096316 | 0.0008942 | 0.00080549 | 0.003402 | 0.00092502 | 0.00096796 | 0.0025222 | 0.0034306 | 0.00012587 | 3.4226e-05 | 3.5815e-05 | 9.3323e-05 | 0.00012693
Hf-183 |  | 0.00043626 | 0.00042342 | 0.00049429 | 0.00045511 | 0.00042855 | 0.0018662 | 0.00038262 | 0.0004275 | 0.0011137 | 0.0016251 | 6.905e-05 | 1.4157e-05 | 1.5818e-05 | 4.1206e-05 | 6.0128e-05
Hf-184 |  | 0.0013616 | 0.0031492 | 0.0024606 | 0.0022602 | 0.002137 | 0.0013989 | 0.00086881 | 0.00061591 | 0.0015453 | 0.0020918 | 5.176e-05 | 3.2146e-05 | 2.2789e-05 | 5.7176e-05 | 7.7395e-05
Hg-190 |  | 0.00012159 | 0.00025773 | 0.00022612 | 0.00018758 | 0.00018486 | 8.2902e-05 | 5.3327e-05 | 4.5197e-05 | 9.5661e-05 | 0.00012363 | 3.0674e-06 | 1.9731e-06 | 1.6723e-06 | 3.5395e-06 | 4.5741e-06
Hg-191m |  | 0.0007484 | 0.00090818 | 0.00092137 | 0.00088005 | 0.00080864 | 0.0061512 | 0.0014651 | 0.0015094 | 0.0040934 | 0.0058458 | 0.0002276 | 5.4209e-05 | 5.5849e-05 | 0.00015146 | 0.00021629
Hg-192 |  | 0.0020146 | 0.0037774 | 0.0032654 | 0.002837 | 0.0027875 | 0.0022429 | 0.0010907 | 0.00092717 | 0.0021569 | 0.0029733 | 8.2986e-05 | 4.0355e-05 | 3.4305e-05 | 7.9807e-05 | 0.00011001
Hg-193 |  | 0.0017722 | 0.0028177 | 0.0025384 | 0.0022314 | 0.0021649 | 0.0083092 | 0.0025198 | 0.0022997 | 0.0057105 | 0.0087351 | 0.00030744 | 9.3234e-05 | 8.509e-05 | 0.00021129 | 0.0003232
Hg-193m |  | 0.0059769 | 0.007493 | 0.0074649 | 0.0069761 | 0.0065151 | 0.034611 | 0.0083039 | 0.0083946 | 0.022283 | 0.032738 | 0.0012806 | 0.00030724 | 0.0003106 | 0.00082449 | 0.0012113
Hg-194 |  | 0.17347 | 0.97842 | 0.45848 | 0.44992 | 0.46519 | 1.3318e-06 | 0.00018529 | 3.52e-06 | 3.4543e-06 | 3.5715e-06 | 4.9277e-08 | 6.8558e-06 | 1.3024e-07 | 1.2781e-07 | 1.3215e-07
Hg-195 |  | 0.0024633 | 0.0059807 | 0.0045094 | 0.0037286 | 0.0039167 | 0.0022317 | 0.0012655 | 0.00092659 | 0.0020547 | 0.0031753 | 8.2571e-05 | 4.6822e-05 | 3.4284e-05 | 7.6024e-05 | 0.00011749
Hg-195m |  | 0.01188 | 0.029022 | 0.020255 | 0.018686 | 0.018526 | 0.010941 | 0.0062086 | 0.0043132 | 0.010925 | 0.01585 | 0.0004048 | 0.00022972 | 0.00015959 | 0.00040424 | 0.00058645
Hg-197 |  | 0.012329 | 0.034907 | 0.025495 | 0.020137 | 0.022053 | 0.0019599 | 0.0024851 | 0.0016145 | 0.0027874 | 0.0035016 | 7.2516e-05 | 9.1948e-05 | 5.9735e-05 | 0.00010313 | 0.00012956
Hg-197m |  | 0.0045093 | 0.011841 | 0.0089421 | 0.0077832 | 0.0076136 | 0.0015078 | 0.00116 | 0.00085524 | 0.0019192 | 0.0024889 | 5.5788e-05 | 4.292e-05 | 3.1644e-05 | 7.1009e-05 | 9.2088e-05
Hg-199m |  | 0.00021082 | 0.00039037 | 0.00034366 | 0.00029389 | 0.00028472 | 0.0001528 | 7.4839e-05 | 6.5479e-05 | 0.00014823 | 0.00019891 | 5.6536e-06 | 2.7691e-06 | 2.4227e-06 | 5.4845e-06 | 7.3598e-06
Hg-203 |  | 0.28107 | 0.27014 | 0.32235 | 0.32548 | 0.27499 | 0.32763 | 0.070106 | 0.085506 | 0.24381 | 0.30359 | 0.012122 | 0.0025939 | 0.0031637 | 0.0090209 | 0.011233
Hg-205 |  | 5.5507e-07 | 7.7177e-07 | 8.7259e-07 | 7.6495e-07 | 6.3076e-07 | 2.0115e-08 | 5.9184e-08 | 1.1524e-08 | 2.0005e-08 | 2.2034e-08 | 7.4427e-10 | 2.1898e-09 | 4.2639e-10 | 7.4018e-10 | 8.1524e-10
Hg-206 | SE | 1.515e-05 | 1.6327e-05 | 1.8569e-05 | 1.8375e-05 | 1.5513e-05 | 9.2824e-06 | 2.8438e-06 | 2.5738e-06 | 7.1051e-06 | 8.8963e-06 | 3.4345e-07 | 1.0522e-07 | 9.5231e-08 | 2.6289e-07 | 3.2916e-07
Hg-207 |  | 3.6056e-05 | 2.906e-05 | 3.549e-05 | 3.5578e-05 | 3.0535e-05 | 0.00059136 | 8.4588e-05 | 0.00010342 | 0.00029907 | 0.00041581 | 2.188e-05 | 3.1298e-06 | 3.8266e-06 | 1.1066e-05 | 1.5385e-05
Ho-150 |  | 9.1023e-06 | 6.5324e-06 | 8.4763e-06 | 8.6073e-06 | 7.3877e-06 | 9.8448e-05 | 1.5044e-05 | 1.8684e-05 | 5.3541e-05 | 7.1209e-05 | 3.6426e-06 | 5.5662e-07 | 6.913e-07 | 1.981e-06 | 2.6347e-06
Ho-153 |  | 1.346e-05 | 1.4803e-05 | 1.6515e-05 | 1.5694e-05 | 1.3561e-05 | 7.5181e-05 | 1.7823e-05 | 1.9127e-05 | 5.1304e-05 | 6.8145e-05 | 2.7817e-06 | 6.5946e-07 | 7.077e-07 | 1.8982e-06 | 2.5213e-06
Ho-153m |  | 6.8448e-05 | 8.2885e-05 | 8.9573e-05 | 8.3557e-05 | 7.2996e-05 | 0.00038614 | 0.00010368 | 0.00010742 | 0.00028095 | 0.00037362 | 1.4287e-05 | 3.836e-06 | 3.9746e-06 | 1.0395e-05 | 1.3824e-05
Ho-154 |  | 0.0001155 | 9.9232e-05 | 0.00012201 | 0.00012535 | 0.00010416 | 0.0012298 | 0.00021808 | 0.00026211 | 0.00076098 | 0.00098256 | 4.5503e-05 | 8.0691e-06 | 9.6979e-06 | 2.8156e-05 | 3.6355e-05
Ho-154m |  | 6.0233e-05 | 4.9813e-05 | 6.1738e-05 | 6.5731e-05 | 5.5554e-05 | 0.00080562 | 0.00013801 | 0.00016953 | 0.00051447 | 0.00066935 | 2.9808e-05 | 5.1063e-06 | 6.2726e-06 | 1.9035e-05 | 2.4766e-05
Ho-155 |  | 0.00026009 | 0.00040289 | 0.00038614 | 0.00034225 | 0.00031227 | 0.0008405 | 0.00027741 | 0.00025751 | 0.00063805 | 0.00089832 | 3.1099e-05 | 1.0264e-05 | 9.5279e-06 | 2.3608e-05 | 3.3238e-05
Ho-156 |  | 0.00068589 | 0.00071034 | 0.00081732 | 0.0007742 | 0.00067109 | 0.0083409 | 0.0016608 | 0.0019084 | 0.005134 | 0.0070326 | 0.00030861 | 6.1449e-05 | 7.0612e-05 | 0.00018996 | 0.00026021
Ho-157 |  | 0.00010265 | 0.00015687 | 0.00015205 | 0.00013282 | 0.00012125 | 0.00029145 | 9.9944e-05 | 9.4014e-05 | 0.00022628 | 0.00031256 | 1.0784e-05 | 3.6979e-06 | 3.4785e-06 | 8.3723e-06 | 1.1565e-05
Ho-159 |  | 0.00026378 | 0.00045409 | 0.00044615 | 0.00037799 | 0.00034303 | 0.00041734 | 0.00018685 | 0.00017418 | 0.00038905 | 0.00050686 | 1.5442e-05 | 6.9136e-06 | 6.4448e-06 | 1.4395e-05 | 1.8754e-05
Ho-160 |  | 0.00032761 | 0.00034523 | 0.00037887 | 0.0003513 | 0.00031127 | 0.0031333 | 0.00064168 | 0.00070772 | 0.0018768 | 0.0026049 | 0.00011593 | 2.3742e-05 | 2.6186e-05 | 6.9442e-05 | 9.638e-05
Ho-161 |  | 0.00035888 | 0.0010544 | 0.00076488 | 0.00065243 | 0.00068681 | 2.6279e-05 | 5.9657e-05 | 2.829e-05 | 4.29e-05 | 5.0036e-05 | 9.7233e-07 | 2.2073e-06 | 1.0467e-06 | 1.5873e-06 | 1.8513e-06
Ho-162 |  | 3.5959e-05 | 8.5518e-05 | 6.9099e-05 | 5.3414e-05 | 5.4276e-05 | 2.6533e-05 | 1.5096e-05 | 1.1114e-05 | 2.2649e-05 | 3.4877e-05 | 9.8172e-07 | 5.5854e-07 | 4.112e-07 | 8.3803e-07 | 1.2905e-06
Ho-162m |  | 0.00039796 | 0.00067917 | 0.00061308 | 0.00052576 | 0.00049326 | 0.0011969 | 0.00040888 | 0.00036647 | 0.00087997 | 0.00129 | 4.4284e-05 | 1.5129e-05 | 1.3559e-05 | 3.2559e-05 | 4.7729e-05
Ho-163 |  | 0.0043661 | 0.028215 | 0.013381 | 0.012919 | 0.014259 | 0 | 0 | 0 | 0 | 0 | 0 | 0 | 0 | 0 | 0
Ho-164 |  | 3.6339e-05 | 9.5133e-05 | 7.4694e-05 | 5.6962e-05 | 5.8231e-05 | 1.3848e-06 | 3.7367e-06 | 1.5627e-06 | 2.043e-06 | 2.219e-06 | 5.1236e-08 | 1.3826e-07 | 5.782e-08 | 7.559e-08 | 8.2103e-08
Ho-164m |  | 8.7172e-05 | 0.00028442 | 0.00019409 | 0.00015592 | 0.00016409 | 4.3641e-06 | 1.2834e-05 | 5.801e-06 | 7.5726e-06 | 8.2147e-06 | 1.6147e-07 | 4.7486e-07 | 2.1464e-07 | 2.8019e-07 | 3.0395e-07
Ho-166 |  | 0.00089162 | 0.0022783 | 0.0017414 | 0.0013482 | 0.0014261 | 0.00014174 | 0.00028231 | 7.2865e-05 | 0.00012769 | 0.00019634 | 5.2443e-06 | 1.0446e-05 | 2.696e-06 | 4.7244e-06 | 7.2644e-06
Ho-166m |  | 5.5052 | 5.103 | 6.1676 | 5.9604 | 5.0647 | 49.3621 | 9.1271 | 11.1985 | 30.8411 | 40.4927 | 1.8264 | 0.3377 | 0.41435 | 1.1411 | 1.4982
Ho-167 |  | 0.00099077 | 0.0010001 | 0.0011734 | 0.0011753 | 0.00096221 | 0.0018211 | 0.00041154 | 0.00047784 | 0.0013524 | 0.0016536 | 6.7382e-05 | 1.5227e-05 | 1.768e-05 | 5.0039e-05 | 6.1184e-05
Ho-168 |  | 1.8473e-05 | 1.6179e-05 | 1.9034e-05 | 1.8424e-05 | 1.6199e-05 | 9.3514e-05 | 1.7344e-05 | 1.8916e-05 | 5.1968e-05 | 7.1716e-05 | 3.46e-06 | 6.4172e-07 | 6.9988e-07 | 1.9228e-06 | 2.6535e-06
Ho-168m |  | 9.7974e-07 | 3.9928e-06 | 2.3803e-06 | 2.0138e-06 | 2.1479e-06 | 6.9363e-09 | 2.5298e-08 | 1.0093e-08 | 1.3881e-08 | 1.5206e-08 | 2.5664e-10 | 9.3604e-10 | 3.7345e-10 | 5.1359e-10 | 5.6264e-10
Ho-170 |  | 3.6027e-05 | 3.5461e-05 | 4.08e-05 | 3.782e-05 | 3.3476e-05 | 0.00034995 | 6.9642e-05 | 7.7738e-05 | 0.00020488 | 0.0002839 | 1.2948e-05 | 2.5767e-06 | 2.8763e-06 | 7.5805e-06 | 1.0504e-05
I-118 |  | 9.0846e-05 | 6.549e-05 | 8.5754e-05 | 9.3214e-05 | 7.755e-05 | 0.0010589 | 0.00015924 | 0.00020184 | 0.0006164 | 0.00079965 | 3.918e-05 | 5.8919e-06 | 7.468e-06 | 2.2807e-05 | 2.9587e-05
I-118m |  | 0.00016383 | 0.00011823 | 0.00015622 | 0.00016753 | 0.0001382 | 0.0035193 | 0.00050724 | 0.00066534 | 0.0020311 | 0.0026333 | 0.00013022 | 1.8768e-05 | 2.4618e-05 | 7.515e-05 | 9.7432e-05
I-119 |  | 0.00010586 | 0.0001121 | 0.00012116 | 0.00013108 | 0.00011892 | 0.00051614 | 0.00012069 | 0.00012471 | 0.00038198 | 0.00052869 | 1.9097e-05 | 4.4656e-06 | 4.6142e-06 | 1.4133e-05 | 1.9561e-05
I-120 |  | 0.00065012 | 0.00050895 | 0.00060884 | 0.00066562 | 0.00059307 | 0.010566 | 0.0014993 | 0.0017856 | 0.0056201 | 0.0080541 | 0.00039093 | 5.5474e-05 | 6.6066e-05 | 0.00020794 | 0.000298
I-120m |  | 0.00088375 | 0.00064876 | 0.00083565 | 0.00091473 | 0.00077348 | 0.018159 | 0.002571 | 0.0032937 | 0.010355 | 0.013813 | 0.0006719 | 9.5126e-05 | 0.00012187 | 0.00038313 | 0.00051108
I-121 |  | 0.00061909 | 0.00093427 | 0.00092824 | 0.00095524 | 0.00087541 | 0.0012143 | 0.00040956 | 0.00039881 | 0.0011563 | 0.0015878 | 4.4928e-05 | 1.5154e-05 | 1.4756e-05 | 4.2783e-05 | 5.875e-05
I-122 |  | 4.6486e-06 | 5.5307e-06 | 5.3136e-06 | 6.1048e-06 | 5.8936e-06 | 2.4922e-05 | 6.7241e-06 | 5.9555e-06 | 1.9158e-05 | 2.8514e-05 | 9.2211e-07 | 2.4879e-07 | 2.2035e-07 | 7.0886e-07 | 1.055e-06
I-123 |  | 0.0035105 | 0.0060848 | 0.0056098 | 0.0056155 | 0.0056071 | 0.0023017 | 0.0010954 | 0.00094313 | 0.002549 | 0.0035612 | 8.5165e-05 | 4.0531e-05 | 3.4896e-05 | 9.4313e-05 | 0.00013176
I-124 |  | 0.031799 | 0.035203 | 0.035134 | 0.039416 | 0.036538 | 0.20552 | 0.043209 | 0.043119 | 0.13842 | 0.20408 | 0.0076044 | 0.0015988 | 0.0015954 | 0.0051216 | 0.0075508
I-125 |  | 0.13459 | 0.58436 | 0.34364 | 0.41787 | 0.4987 | 0.0016141 | 0.021791 | 0.003813 | 0.0050191 | 0.0059806 | 5.9723e-05 | 0.00080628 | 0.00014108 | 0.00018571 | 0.00022128
I-126 |  | 0.074699 | 0.080805 | 0.082793 | 0.093526 | 0.083742 | 0.17582 | 0.039957 | 0.040056 | 0.12858 | 0.17833 | 0.0065052 | 0.0014784 | 0.0014821 | 0.0047576 | 0.0065982
I-128 |  | 1.8045e-05 | 1.7873e-05 | 1.9037e-05 | 2.2133e-05 | 2.0483e-05 | 6.9776e-06 | 3.2176e-06 | 1.7425e-06 | 5.2095e-06 | 7.2316e-06 | 2.5817e-07 | 1.1905e-07 | 6.4472e-08 | 1.9275e-07 | 2.6757e-07
I-129 |  | 0.33516 | 1.312 | 0.83929 | 0.95266 | 1.1226 | 0.0032493 | 0.030522 | 0.0070081 | 0.009236 | 0.010883 | 0.00012022 | 0.0011293 | 0.0002593 | 0.00034173 | 0.00040268
I-130 |  | 0.0054978 | 0.0078951 | 0.01079 | 0.011823 | 0.0098733 | 0.066652 | 0.01892 | 0.026001 | 0.081713 | 0.10642 | 0.0024661 | 0.00070005 | 0.00096203 | 0.0030234 | 0.0039375
I-130m |  | 9.462e-06 | 1.4983e-05 | 1.2382e-05 | 1.414e-05 | 1.4423e-05 | 5.6383e-06 | 2.1018e-06 | 1.5196e-06 | 4.8601e-06 | 7.6516e-06 | 2.0862e-07 | 7.7765e-08 | 5.6226e-08 | 1.7982e-07 | 2.8311e-07
I-131 |  | 0.053054 | 0.049147 | 0.056196 | 0.062946 | 0.065562 | 0.10703 | 0.02097 | 0.024249 | 0.07737 | 0.1221 | 0.0039602 | 0.00077589 | 0.00089722 | 0.0028627 | 0.0045178
I-132 |  | 0.0019716 | 0.001294 | 0.0017833 | 0.0018864 | 0.0015571 | 0.025964 | 0.0032976 | 0.0045303 | 0.013778 | 0.017918 | 0.00096068 | 0.00012201 | 0.00016762 | 0.00050978 | 0.00066295
I-132m |  | 0.00026458 | 0.00035569 | 0.0003307 | 0.00035623 | 0.00032553 | 0.00049077 | 0.00013597 | 0.00012417 | 0.00037996 | 0.00053876 | 1.8159e-05 | 5.0308e-06 | 4.5942e-06 | 1.4059e-05 | 1.9934e-05
I-133 |  | 0.0061636 | 0.0042057 | 0.0056523 | 0.0064347 | 0.00577 | 0.021185 | 0.003058 | 0.0039278 | 0.012741 | 0.017784 | 0.00078385 | 0.00011315 | 0.00014533 | 0.00047142 | 0.00065802
I-134 |  | 0.00077381 | 0.00051537 | 0.00069945 | 0.00071557 | 0.00061344 | 0.011867 | 0.0015001 | 0.0020252 | 0.0059616 | 0.0081131 | 0.00043909 | 5.5505e-05 | 7.4932e-05 | 0.00022058 | 0.00030018
I-134m |  | 1.8251e-05 | 2.5798e-05 | 2.4272e-05 | 2.6291e-05 | 2.5284e-05 | 2.4581e-05 | 8.1126e-06 | 7.3452e-06 | 2.2248e-05 | 3.1833e-05 | 9.095e-07 | 3.0017e-07 | 2.7177e-07 | 8.2316e-07 | 1.1778e-06
I-135 |  | 0.0024745 | 0.0017002 | 0.0022583 | 0.0022781 | 0.0019569 | 0.024175 | 0.0029217 | 0.0039147 | 0.011447 | 0.015938 | 0.00089448 | 0.0001081 | 0.00014484 | 0.00042356 | 0.00058972
In-103 |  | 9.4479e-06 | 7.6267e-06 | 9.7998e-06 | 9.783e-06 | 8.169e-06 | 0.00015496 | 2.3805e-05 | 3.0205e-05 | 8.6073e-05 | 0.00011429 | 5.7333e-06 | 8.8077e-07 | 1.1176e-06 | 3.1847e-06 | 4.2289e-06
In-105 |  | 3.8333e-05 | 3.7654e-05 | 4.449e-05 | 4.5518e-05 | 3.8893e-05 | 0.0004282 | 8.3633e-05 | 9.6405e-05 | 0.00028144 | 0.00037707 | 1.5843e-05 | 3.0944e-06 | 3.567e-06 | 1.0413e-05 | 1.3951e-05
In-106 |  | 0.0001049 | 7.4418e-05 | 9.7754e-05 | 0.0001025 | 8.6024e-05 | 0.0021556 | 0.00030187 | 0.00039443 | 0.0011776 | 0.0015507 | 7.9756e-05 | 1.1169e-05 | 1.4594e-05 | 4.357e-05 | 5.7375e-05
In-106m |  | 4.0653e-05 | 2.8516e-05 | 3.6857e-05 | 3.9454e-05 | 3.2087e-05 | 0.00069561 | 9.1006e-05 | 0.00011635 | 0.00035597 | 0.00046392 | 2.5738e-05 | 3.3672e-06 | 4.3051e-06 | 1.3171e-05 | 1.7165e-05
In-107 |  | 0.00022354 | 0.00024184 | 0.00026022 | 0.0002768 | 0.00023979 | 0.0020253 | 0.00040428 | 0.00043554 | 0.001334 | 0.0018455 | 7.4935e-05 | 1.4958e-05 | 1.6115e-05 | 4.9359e-05 | 6.8283e-05
In-108 |  | 0.0012355 | 0.00098101 | 0.0012002 | 0.0012631 | 0.0010714 | 0.028388 | 0.0041973 | 0.005224 | 0.015785 | 0.021214 | 0.0010504 | 0.0001553 | 0.00019329 | 0.00058405 | 0.00078492
In-108m |  | 0.00030998 | 0.00025826 | 0.0002932 | 0.00032074 | 0.00027184 | 0.0053504 | 0.00076079 | 0.00087083 | 0.002768 | 0.0038288 | 0.00019797 | 2.8149e-05 | 3.2221e-05 | 0.00010242 | 0.00014167
In-109 |  | 0.0015426 | 0.0021288 | 0.0021349 | 0.0022436 | 0.0019296 | 0.0053887 | 0.0014782 | 0.0014915 | 0.0044844 | 0.0059473 | 0.00019938 | 5.4693e-05 | 5.5187e-05 | 0.00016592 | 0.00022005
In-109m |  | 5.9478e-06 | 4.238e-06 | 5.6515e-06 | 6.1568e-06 | 4.7886e-06 | 2.0443e-05 | 2.9032e-06 | 3.885e-06 | 1.2076e-05 | 1.467e-05 | 7.564e-07 | 1.0742e-07 | 1.4374e-07 | 4.4681e-07 | 5.4279e-07
In-110 |  | 0.0057731 | 0.0046945 | 0.0055706 | 0.005971 | 0.0051043 | 0.10342 | 0.016025 | 0.019251 | 0.059227 | 0.079902 | 0.0038265 | 0.00059291 | 0.00071228 | 0.0021914 | 0.0029564
In-110m |  | 0.00039208 | 0.00034054 | 0.00038948 | 0.00043367 | 0.0003579 | 0.0035668 | 0.00061704 | 0.00069044 | 0.0021954 | 0.002848 | 0.00013197 | 2.283e-05 | 2.5546e-05 | 8.1228e-05 | 0.00010538
In-111 |  | 0.035868 | 0.045705 | 0.047778 | 0.049496 | 0.043417 | 0.064925 | 0.019715 | 0.020617 | 0.059728 | 0.075588 | 0.0024022 | 0.00072947 | 0.00076282 | 0.0022099 | 0.0027967
In-111m |  | 3.2235e-05 | 2.4787e-05 | 3.0722e-05 | 3.5835e-05 | 3.2542e-05 | 8.3699e-05 | 1.3213e-05 | 1.6356e-05 | 5.4355e-05 | 7.5985e-05 | 3.0969e-06 | 4.8889e-07 | 6.0517e-07 | 2.0111e-06 | 2.8114e-06
In-112 |  | 8.7263e-06 | 2.1663e-05 | 1.4147e-05 | 1.8422e-05 | 1.7927e-05 | 1.2649e-05 | 6.9388e-06 | 4.2546e-06 | 1.5658e-05 | 2.3509e-05 | 4.6803e-07 | 2.5673e-07 | 1.5742e-07 | 5.7935e-07 | 8.6983e-07
In-112m |  | 2.3014e-05 | 6.7873e-05 | 4.5071e-05 | 5.3819e-05 | 5.6799e-05 | 2.0463e-06 | 2.2216e-06 | 1.1113e-06 | 3.4182e-06 | 4.9549e-06 | 7.5713e-08 | 8.22e-08 | 4.112e-08 | 1.2647e-07 | 1.8333e-07
In-113m |  | 0.00032374 | 0.00033619 | 0.00034885 | 0.00040701 | 0.0003465 | 0.00043603 | 9.6679e-05 | 0.000101 | 0.00033453 | 0.00043173 | 1.6133e-05 | 3.5771e-06 | 3.7372e-06 | 1.2377e-05 | 1.5974e-05
In-114 |  | 1.6547e-08 | 2.9483e-08 | 2.2266e-08 | 2.7138e-08 | 2.6103e-08 | 6.7073e-10 | 3.3225e-09 | 4.1592e-10 | 7.959e-10 | 9.8009e-10 | 2.4817e-11 | 1.2293e-10 | 1.5389e-11 | 2.9448e-11 | 3.6263e-11
In-114m |  | 0.091894 | 0.19157 | 0.1516 | 0.17037 | 0.16453 | 0.03416 | 0.016303 | 0.012319 | 0.038826 | 0.056244 | 0.0012639 | 0.00060322 | 0.00045579 | 0.0014366 | 0.002081
In-115 |  | 0 | 0 | 0 | 0 | 0 | 0 | 0 | 0 | 0 | 0 | 0 | 0 | 0 | 0 | 0
In-115m |  | 0.00064805 | 0.00087594 | 0.0008233 | 0.00095664 | 0.00084956 | 0.00051812 | 0.00015564 | 0.00014472 | 0.00047713 | 0.00063638 | 1.917e-05 | 5.7589e-06 | 5.3546e-06 | 1.7654e-05 | 2.3546e-05
In-116m |  | 0.00054583 | 0.00038002 | 0.00050337 | 0.00050607 | 0.00043379 | 0.0082895 | 0.0010084 | 0.0013634 | 0.0039704 | 0.0055021 | 0.00030671 | 3.7312e-05 | 5.0447e-05 | 0.0001469 | 0.00020358
In-117 |  | 0.00035706 | 0.00031403 | 0.00040189 | 0.00040753 | 0.00035745 | 0.0013073 | 0.00024412 | 0.00031305 | 0.00089829 | 0.0011952 | 4.837e-05 | 9.0326e-06 | 1.1583e-05 | 3.3237e-05 | 4.4223e-05
In-117m |  | 0.0001976 | 0.00027198 | 0.00027102 | 0.00028823 | 0.00025957 | 8.4896e-05 | 3.9743e-05 | 2.7845e-05 | 8.0762e-05 | 0.0001057 | 3.1411e-06 | 1.4705e-06 | 1.0303e-06 | 2.9882e-06 | 3.911e-06
In-118 |  | 2.5711e-08 | 1.7853e-08 | 2.3865e-08 | 2.3742e-08 | 2.0615e-08 | 1.6137e-08 | 5.2593e-09 | 3.8249e-09 | 8.5597e-09 | 1.1206e-08 | 5.9708e-10 | 1.9459e-10 | 1.4152e-10 | 3.1671e-10 | 4.1463e-10
In-118m |  | 5.5556e-05 | 3.821e-05 | 5.1483e-05 | 5.1401e-05 | 4.3572e-05 | 0.0009309 | 0.00011837 | 0.00015868 | 0.00045704 | 0.00062021 | 3.4443e-05 | 4.3796e-06 | 5.8712e-06 | 1.691e-05 | 2.2948e-05
In-119 |  | 1.2576e-05 | 1.005e-05 | 1.1819e-05 | 1.2623e-05 | 1.1048e-05 | 5.5674e-05 | 9.3867e-06 | 1.031e-05 | 3.136e-05 | 4.3134e-05 | 2.0599e-06 | 3.4731e-07 | 3.8149e-07 | 1.1603e-06 | 1.596e-06
In-119m |  | 7.8814e-06 | 1.3132e-05 | 1.0457e-05 | 1.1828e-05 | 1.1386e-05 | 3.3862e-06 | 2.7171e-06 | 1.0372e-06 | 2.8944e-06 | 4.2536e-06 | 1.2529e-07 | 1.0053e-07 | 3.8377e-08 | 1.0709e-07 | 1.5738e-07
In-121 |  | 2.0611e-06 | 1.3769e-06 | 1.8651e-06 | 1.8591e-06 | 1.6058e-06 | 1.1281e-05 | 1.5919e-06 | 1.9824e-06 | 5.5911e-06 | 7.649e-06 | 4.1739e-07 | 5.8901e-08 | 7.3348e-08 | 2.0687e-07 | 2.8301e-07
In-121m |  | 3.6901e-06 | 1.0105e-05 | 7.3238e-06 | 7.4176e-06 | 8.5241e-06 | 1.3993e-06 | 2.5043e-06 | 8.099e-07 | 1.7043e-06 | 2.8184e-06 | 5.1774e-08 | 9.266e-08 | 2.9966e-08 | 6.3059e-08 | 1.0428e-07
Ir-180 |  | 1.5333e-05 | 1.7961e-05 | 1.9258e-05 | 1.8344e-05 | 1.6361e-05 | 0.00013462 | 3.4015e-05 | 3.5291e-05 | 9.4235e-05 | 0.00012897 | 4.9808e-06 | 1.2585e-06 | 1.3058e-06 | 3.4867e-06 | 4.7719e-06
Ir-182 |  | 0.00013906 | 0.00017989 | 0.00018695 | 0.0001742 | 0.0001575 | 0.001078 | 0.00029861 | 0.00030033 | 0.00078748 | 0.0010915 | 3.9888e-05 | 1.1048e-05 | 1.1112e-05 | 2.9137e-05 | 4.0385e-05
Ir-183 |  | 0.00053169 | 0.00081347 | 0.00075008 | 0.00066809 | 0.00065026 | 0.0036153 | 0.0010365 | 0.00096399 | 0.0024461 | 0.0037534 | 0.00013376 | 3.8352e-05 | 3.5668e-05 | 9.0504e-05 | 0.00013887
Ir-184 |  | 0.0027674 | 0.0032979 | 0.0034381 | 0.0032523 | 0.0029714 | 0.030862 | 0.0070937 | 0.00745 | 0.020048 | 0.028752 | 0.0011419 | 0.00026247 | 0.00027565 | 0.00074179 | 0.0010638
Ir-185 |  | 0.0066434 | 0.013237 | 0.010741 | 0.0093578 | 0.0094789 | 0.032514 | 0.011868 | 0.0097514 | 0.024123 | 0.038777 | 0.001203 | 0.00043913 | 0.0003608 | 0.00089255 | 0.0014348
Ir-186 |  | 0.014078 | 0.017095 | 0.017919 | 0.016941 | 0.015367 | 0.13228 | 0.030575 | 0.032636 | 0.087977 | 0.12487 | 0.0048944 | 0.0011313 | 0.0012075 | 0.0032552 | 0.0046201
Ir-186m |  | 0.00095114 | 0.0011702 | 0.0011979 | 0.0010992 | 0.0010207 | 0.0069292 | 0.0015731 | 0.0016379 | 0.0042912 | 0.0063301 | 0.00025638 | 5.8206e-05 | 6.0604e-05 | 0.00015878 | 0.00023422
Ir-187 |  | 0.0031342 | 0.0065645 | 0.0053308 | 0.0044976 | 0.0046815 | 0.0050643 | 0.0023482 | 0.0018721 | 0.0043184 | 0.0067599 | 0.00018738 | 8.6884e-05 | 6.9267e-05 | 0.00015978 | 0.00025012
Ir-188 |  | 0.025957 | 0.031418 | 0.031724 | 0.028963 | 0.027579 | 0.33651 | 0.068313 | 0.071112 | 0.18774 | 0.29159 | 0.012451 | 0.0025276 | 0.0026312 | 0.0069462 | 0.010789
Ir-189 |  | 0.055748 | 0.15783 | 0.11551 | 0.093457 | 0.10198 | 0.011559 | 0.012436 | 0.0081349 | 0.015136 | 0.020765 | 0.00042769 | 0.00046013 | 0.00030099 | 0.00056003 | 0.00076831
Ir-190 |  | 0.27948 | 0.30227 | 0.33514 | 0.33083 | 0.29195 | 2.1875 | 0.4947 | 0.5528 | 1.545 | 2.0778 | 0.080937 | 0.018304 | 0.020454 | 0.057165 | 0.07688
Ir-190m |  | 2.8523e-05 | 0.00017833 | 8.4306e-05 | 8.1556e-05 | 8.8816e-05 | 4.8113e-11 | 9.235e-09 | 1.4221e-10 | 1.3757e-10 | 1.4982e-10 | 1.7802e-12 | 3.417e-10 | 5.2617e-12 | 5.0901e-12 | 5.5432e-12
Ir-190n |  | 0.00041618 | 0.0011806 | 0.00089297 | 0.00070026 | 0.00077538 | 4.9832e-05 | 6.7215e-05 | 4.337e-05 | 7.2206e-05 | 9.2263e-05 | 1.8438e-06 | 2.4869e-06 | 1.6047e-06 | 2.6716e-06 | 3.4137e-06
Ir-191m |  | 2.308e-07 | 6.9499e-07 | 5.074e-07 | 4.2547e-07 | 4.3997e-07 | 4.7856e-08 | 5.1997e-08 | 3.5259e-08 | 7.0417e-08 | 9.0405e-08 | 1.7707e-09 | 1.9239e-09 | 1.3046e-09 | 2.6054e-09 | 3.345e-09
Ir-192 |  | 1.0466 | 0.88811 | 1.1342 | 1.2104 | 0.9949 | 4.4772 | 0.8046 | 1.0445 | 3.1656 | 3.94 | 0.16566 | 0.02977 | 0.038646 | 0.11713 | 0.14578
Ir-192m |  | 7.4196e-07 | 4.3317e-06 | 2.0358e-06 | 1.9769e-06 | 2.0908e-06 | 1.7186e-10 | 1.0786e-09 | 1.3234e-10 | 3.1056e-10 | 4.5696e-10 | 6.3589e-12 | 3.9907e-11 | 4.8966e-12 | 1.1491e-11 | 1.6908e-11
Ir-192n |  | 0.39337 | 2.2663 | 1.0707 | 1.0371 | 1.0959 | 0.00060328 | 0.0022493 | 0.00060403 | 0.0013077 | 0.0016663 | 2.2321e-05 | 8.3223e-05 | 2.2349e-05 | 4.8385e-05 | 6.1653e-05
Ir-193m |  | 0.0065557 | 0.040048 | 0.019077 | 0.018381 | 0.019973 | 4.0289e-06 | 1.4888e-05 | 5.0961e-06 | 1.0163e-05 | 1.2275e-05 | 1.4907e-07 | 5.5084e-07 | 1.8855e-07 | 3.7604e-07 | 4.5417e-07
Ir-194 |  | 0.0010838 | 0.00089301 | 0.0011616 | 0.0012238 | 0.00097539 | 0.00057292 | 0.00018895 | 0.00013952 | 0.00038635 | 0.00046644 | 2.1198e-05 | 6.9912e-06 | 5.1623e-06 | 1.4295e-05 | 1.7258e-05
Ir-194m |  | 4.3469 | 3.4249 | 4.3875 | 4.7875 | 3.9801 | 55.2975 | 8.8882 | 11.5562 | 36.0406 | 45.947 | 2.046 | 0.32886 | 0.42758 | 1.3335 | 1.7
Ir-195 |  | 0.00034982 | 0.00096131 | 0.00071945 | 0.00058674 | 0.00062071 | 5.1624e-05 | 8.2934e-05 | 3.9109e-05 | 7.1681e-05 | 9.102e-05 | 1.9101e-06 | 3.0686e-06 | 1.447e-06 | 2.6522e-06 | 3.3677e-06
Ir-195m |  | 0.0012719 | 0.0017906 | 0.0017318 | 0.0016387 | 0.0014955 | 0.002376 | 0.00075357 | 0.00071818 | 0.0018979 | 0.0025896 | 8.7911e-05 | 2.7882e-05 | 2.6573e-05 | 7.0221e-05 | 9.5817e-05
Ir-196 |  | 1.7495e-06 | 1.3323e-06 | 1.73e-06 | 1.8392e-06 | 1.5154e-06 | 2.3856e-06 | 5.42e-07 | 5.1059e-07 | 1.4636e-06 | 1.8457e-06 | 8.8269e-08 | 2.0054e-08 | 1.8892e-08 | 5.4154e-08 | 6.8291e-08
Ir-196m |  | 0.0020637 | 0.0017039 | 0.0020838 | 0.0022759 | 0.0019017 | 0.027718 | 0.0047007 | 0.0057999 | 0.018068 | 0.023162 | 0.0010256 | 0.00017393 | 0.00021459 | 0.00066853 | 0.00085699
K-38 |  | 3.7438e-05 | 2.3193e-05 | 2.9583e-05 | 3.021e-05 | 2.7607e-05 | 0.0007483 | 8.0524e-05 | 0.00010279 | 0.00030361 | 0.00045227 | 2.7687e-05 | 2.9794e-06 | 3.8031e-06 | 1.1234e-05 | 1.6734e-05
K-40 |  | 0.18284 | 0.13636 | 0.16697 | 0.16974 | 0.14535 | 0.18238 | 0.032519 | 0.029693 | 0.085927 | 0.11947 | 0.0067482 | 0.0012032 | 0.0010986 | 0.0031793 | 0.0044204
K-42 |  | 0.00064568 | 0.00043038 | 0.00056345 | 0.0005828 | 0.00049028 | 0.0011989 | 0.00020124 | 0.00019788 | 0.00055523 | 0.0007519 | 4.4359e-05 | 7.446e-06 | 7.3214e-06 | 2.0543e-05 | 2.782e-05
K-43 |  | 0.012105 | 0.0086719 | 0.011741 | 0.012929 | 0.010068 | 0.063991 | 0.0094785 | 0.01283 | 0.040332 | 0.048335 | 0.0023677 | 0.00035071 | 0.00047472 | 0.0014923 | 0.0017884
K-44 |  | 0.00016014 | 0.00010578 | 0.00013939 | 0.00013901 | 0.00012115 | 0.002468 | 0.00027576 | 0.00036194 | 0.0010439 | 0.0015004 | 9.1315e-05 | 1.0203e-05 | 1.3392e-05 | 3.8623e-05 | 5.5514e-05
K-45 |  | 0.00013396 | 0.0001074 | 0.00014169 | 0.00013549 | 0.00011438 | 0.001554 | 0.00021845 | 0.00028321 | 0.00078204 | 0.001079 | 5.7498e-05 | 8.0828e-06 | 1.0479e-05 | 2.8935e-05 | 3.9923e-05
K-46 |  | 1.2488e-05 | 8.2312e-06 | 1.0767e-05 | 1.0755e-05 | 9.3009e-06 | 0.00023795 | 2.5595e-05 | 3.3387e-05 | 9.6632e-05 | 0.00013917 | 8.8042e-06 | 9.4703e-07 | 1.2353e-06 | 3.5754e-06 | 5.1492e-06
Kr-74 |  | 5.9593e-05 | 9.0641e-05 | 9.0099e-05 | 8.2488e-05 | 7.094e-05 | 0.00033284 | 0.00011338 | 0.00010788 | 0.00027736 | 0.00036309 | 1.2315e-05 | 4.1949e-06 | 3.9917e-06 | 1.0262e-05 | 1.3434e-05
Kr-75 |  | 1.8675e-05 | 2.7101e-05 | 2.9696e-05 | 2.7015e-05 | 2.2719e-05 | 0.00013082 | 4.3404e-05 | 4.4323e-05 | 0.00011253 | 0.00014387 | 4.8403e-06 | 1.6059e-06 | 1.6399e-06 | 4.1638e-06 | 5.3232e-06
Kr-76 |  | 0.0064025 | 0.010023 | 0.0082875 | 0.008472 | 0.0071324 | 0.013754 | 0.0046397 | 0.0038857 | 0.011236 | 0.014256 | 0.00050889 | 0.00017167 | 0.00014377 | 0.00041574 | 0.00052747
Kr-77 |  | 0.00031441 | 0.00049001 | 0.00055098 | 0.0004964 | 0.00041121 | 0.0017208 | 0.00060719 | 0.00065048 | 0.0016506 | 0.0020586 | 6.3671e-05 | 2.2466e-05 | 2.4068e-05 | 6.1071e-05 | 7.6168e-05
Kr-79 |  | 0.0064873 | 0.013301 | 0.008897 | 0.0091643 | 0.0078177 | 0.0087372 | 0.0036851 | 0.0024929 | 0.007344 | 0.0095799 | 0.00032328 | 0.00013635 | 9.2238e-05 | 0.00027173 | 0.00035446
Kr-81 |  | 0.40728 | 1.8022 | 0.82386 | 0.82177 | 0.7411 | 0.001689 | 0.0033077 | 0.00078949 | 0.0021951 | 0.0029072 | 6.2493e-05 | 0.00012238 | 2.9211e-05 | 8.122e-05 | 0.00010757
Kr-81m |  | 6.342e-07 | 9.2846e-07 | 9.6369e-07 | 8.8133e-07 | 6.8081e-07 | 3.7081e-07 | 1.2807e-07 | 1.3645e-07 | 3.4902e-07 | 3.8534e-07 | 1.372e-08 | 4.7387e-09 | 5.0488e-09 | 1.2914e-08 | 1.4258e-08
Kr-83m |  | 5.1684e-05 | 0.0002415 | 0.00011092 | 0.00011141 | 0.00010298 | 1.2068e-09 | 9.2035e-08 | 2.4863e-09 | 2.6015e-09 | 2.4046e-09 | 4.4652e-11 | 3.4053e-09 | 9.1992e-11 | 9.6255e-11 | 8.8969e-11
Kr-85 |  | 0.0072109 | 0.0049418 | 0.00658 | 0.007708 | 0.0071265 | 9.8196e-05 | 6.0659e-05 | 2.0527e-05 | 6.393e-05 | 8.8793e-05 | 3.6332e-06 | 2.2444e-06 | 7.5949e-07 | 2.3654e-06 | 3.2853e-06
Kr-85m |  | 0.0009513 | 0.0011074 | 0.0013386 | 0.0012227 | 0.0010201 | 0.00065928 | 0.00020195 | 0.00023104 | 0.00058244 | 0.00068599 | 2.4393e-05 | 7.4721e-06 | 8.5486e-06 | 2.155e-05 | 2.5382e-05
Kr-87 |  | 0.00029747 | 0.00020368 | 0.00026639 | 0.00029067 | 0.00023867 | 0.0014892 | 0.00019953 | 0.00023836 | 0.00073844 | 0.00098083 | 5.5101e-05 | 7.3827e-06 | 8.8193e-06 | 2.7322e-05 | 3.6291e-05
Kr-88 |  | 0.0010909 | 0.00088365 | 0.0010588 | 0.0010562 | 0.00089749 | 0.013776 | 0.0017767 | 0.0021955 | 0.006412 | 0.0090364 | 0.0005097 | 6.574e-05 | 8.1232e-05 | 0.00023724 | 0.00033435
Kr-89 |  | 2.5539e-05 | 1.7911e-05 | 2.3726e-05 | 2.4543e-05 | 2.069e-05 | 0.00031201 | 3.8526e-05 | 5.0082e-05 | 0.00014946 | 0.000206 | 1.1544e-05 | 1.4255e-06 | 1.853e-06 | 5.5299e-06 | 7.6219e-06
La-128 |  | 7.5116e-05 | 5.7195e-05 | 7.3717e-05 | 7.8831e-05 | 6.7619e-05 | 0.0012179 | 0.00018654 | 0.00023685 | 0.00072008 | 0.00096502 | 4.5064e-05 | 6.9021e-06 | 8.7635e-06 | 2.6643e-05 | 3.5706e-05
La-129 |  | 5.4555e-05 | 6.6176e-05 | 7.0228e-05 | 7.3646e-05 | 6.74e-05 | 0.00027006 | 7.2795e-05 | 7.3202e-05 | 0.00021598 | 0.00030343 | 9.9921e-06 | 2.6934e-06 | 2.7085e-06 | 7.9914e-06 | 1.1227e-05
La-130 |  | 8.945e-05 | 7.1277e-05 | 8.8806e-05 | 9.5812e-05 | 8.2039e-05 | 0.0011496 | 0.00018331 | 0.00022395 | 0.00068906 | 0.00092409 | 4.2535e-05 | 6.7825e-06 | 8.2862e-06 | 2.5495e-05 | 3.4192e-05
La-131 |  | 0.00033718 | 0.00045642 | 0.00045776 | 0.00048353 | 0.00045204 | 0.0011589 | 0.00034361 | 0.00033348 | 0.00099357 | 0.0014102 | 4.2881e-05 | 1.2713e-05 | 1.2339e-05 | 3.6762e-05 | 5.2176e-05
La-132 |  | 0.0025918 | 0.002261 | 0.0025968 | 0.0028568 | 0.0026337 | 0.03055 | 0.0049956 | 0.005724 | 0.018091 | 0.026518 | 0.0011303 | 0.00018484 | 0.00021179 | 0.00066935 | 0.00098115
La-132m |  | 0.00015545 | 0.00019076 | 0.00020545 | 0.00020872 | 0.00019063 | 0.00055462 | 0.00014183 | 0.00015198 | 0.00043668 | 0.00060892 | 2.0521e-05 | 5.2476e-06 | 5.6232e-06 | 1.6157e-05 | 2.253e-05
La-133 |  | 0.00038439 | 0.0011077 | 0.00076472 | 0.00081835 | 0.00089979 | 0.00029153 | 0.00019553 | 0.00012385 | 0.00036688 | 0.00061685 | 1.0786e-05 | 7.2347e-06 | 4.5825e-06 | 1.3575e-05 | 2.2824e-05
La-134 |  | 4.5471e-06 | 1.0213e-05 | 7.8222e-06 | 8.5107e-06 | 9.2171e-06 | 1.8092e-05 | 9.2289e-06 | 6.4877e-06 | 1.9873e-05 | 3.3058e-05 | 6.6941e-07 | 3.4147e-07 | 2.4004e-07 | 7.3528e-07 | 1.2231e-06
La-135 |  | 0.0012316 | 0.0043303 | 0.0029185 | 0.0031832 | 0.0037193 | 8.2593e-05 | 0.00015439 | 6.1059e-05 | 0.00013973 | 0.00022927 | 3.056e-06 | 5.7126e-06 | 2.2592e-06 | 5.1702e-06 | 8.4831e-06
La-136 |  | 7.7191e-06 | 2.4291e-05 | 1.68e-05 | 1.8202e-05 | 2.1019e-05 | 1.6726e-05 | 1.1983e-05 | 7.6261e-06 | 2.3257e-05 | 4.1226e-05 | 6.1887e-07 | 4.4338e-07 | 2.8217e-07 | 8.6051e-07 | 1.5254e-06
La-137 |  | 0.33925 | 1.2885 | 0.85169 | 0.92688 | 1.0921 | 0.0036312 | 0.030276 | 0.0077003 | 0.0099037 | 0.011689 | 0.00013435 | 0.0011202 | 0.00028491 | 0.00036644 | 0.0004325
La-138 |  | 1.9264 | 1.8513 | 1.998 | 2.067 | 1.9246 | 14.5021 | 2.4239 | 2.6798 | 8.0311 | 12.0799 | 0.53658 | 0.089686 | 0.099152 | 0.29715 | 0.44696
La-140 |  | 0.024684 | 0.016759 | 0.022113 | 0.023681 | 0.020376 | 0.35182 | 0.042122 | 0.055764 | 0.17341 | 0.24169 | 0.013017 | 0.0015585 | 0.0020633 | 0.0064161 | 0.0089427
La-141 |  | 2.0726e-05 | 1.4185e-05 | 1.8755e-05 | 1.8764e-05 | 1.6031e-05 | 4.4136e-06 | 2.3215e-06 | 1.0335e-06 | 2.2643e-06 | 2.9077e-06 | 1.633e-07 | 8.5896e-08 | 3.824e-08 | 8.3779e-08 | 1.0758e-07
La-142 |  | 0.00067408 | 0.00043853 | 0.00058039 | 0.00060226 | 0.00050827 | 0.01035 | 0.0011073 | 0.0014745 | 0.0044551 | 0.0062284 | 0.00038297 | 4.0971e-05 | 5.4556e-05 | 0.00016484 | 0.00023045
La-143 |  | 1.484e-05 | 9.8319e-06 | 1.3165e-05 | 1.3639e-05 | 1.1527e-05 | 2.5476e-05 | 4.3215e-06 | 4.3282e-06 | 1.2153e-05 | 1.645e-05 | 9.426e-07 | 1.599e-07 | 1.6014e-07 | 4.4966e-07 | 6.0867e-07
Lu-165 |  | 8.9747e-05 | 0.00013022 | 0.00013083 | 0.0001125 | 0.00010252 | 0.00054821 | 0.00016136 | 0.00015861 | 0.00038457 | 0.00054388 | 2.0284e-05 | 5.9705e-06 | 5.8684e-06 | 1.4229e-05 | 2.0123e-05
Lu-167 |  | 0.00052901 | 0.0006939 | 0.00067898 | 0.00061914 | 0.00057622 | 0.0053263 | 0.0012411 | 0.0012341 | 0.0032383 | 0.0048437 | 0.00019707 | 4.592e-05 | 4.5662e-05 | 0.00011982 | 0.00017922
Lu-169 |  | 0.018855 | 0.025444 | 0.025299 | 0.021451 | 0.019899 | 0.14371 | 0.035693 | 0.03601 | 0.086954 | 0.12861 | 0.0053171 | 0.0013207 | 0.0013324 | 0.0032173 | 0.0047587
Lu-169m |  | 8.0515e-07 | 5.1912e-06 | 2.4613e-06 | 2.3767e-06 | 2.6209e-06 | 2.993e-13 | 5.6862e-11 | 8.9656e-13 | 8.8349e-13 | 9.7429e-13 | 1.1074e-14 | 2.1039e-12 | 3.3173e-14 | 3.2689e-14 | 3.6049e-14
Lu-170 |  | 0.029306 | 0.033423 | 0.033983 | 0.02998 | 0.028048 | 0.47299 | 0.088303 | 0.09268 | 0.23689 | 0.36465 | 0.0175 | 0.0032672 | 0.0034292 | 0.0087651 | 0.013492
Lu-171 |  | 0.09169 | 0.16609 | 0.13872 | 0.11976 | 0.11499 | 0.3083 | 0.11786 | 0.096916 | 0.23265 | 0.34369 | 0.011407 | 0.0043607 | 0.0035859 | 0.0086081 | 0.012717
Lu-171m |  | 4.3205e-07 | 2.7179e-06 | 1.3032e-06 | 1.25e-06 | 1.3784e-06 | 2.4939e-10 | 9.1823e-10 | 3.4568e-10 | 6.5849e-10 | 7.9562e-10 | 9.2273e-12 | 3.3974e-11 | 1.279e-11 | 2.4364e-11 | 2.9438e-11
Lu-172 |  | 0.13337 | 0.15645 | 0.16251 | 0.14484 | 0.13282 | 1.4998 | 0.33286 | 0.34911 | 0.88741 | 1.2877 | 0.055494 | 0.012316 | 0.012917 | 0.032834 | 0.047645
Lu-172m |  | 1.0041e-06 | 6.4757e-06 | 3.0706e-06 | 2.9649e-06 | 3.2701e-06 | 1.3936e-12 | 3.4444e-11 | 3.0745e-12 | 4.0985e-12 | 4.5387e-12 | 5.1562e-14 | 1.2744e-12 | 1.1376e-13 | 1.5164e-13 | 1.6793e-13
Lu-173 |  | 1.5695 | 3.1727 | 2.7732 | 2.0986 | 2.0961 | 0.90298 | 0.60827 | 0.47348 | 0.85851 | 1.1551 | 0.03341 | 0.022506 | 0.017519 | 0.031765 | 0.042737
Lu-174 |  | 0.82251 | 2.0636 | 1.6103 | 1.1858 | 1.2446 | 0.38719 | 0.24848 | 0.17657 | 0.32784 | 0.50681 | 0.014326 | 0.0091936 | 0.0065331 | 0.01213 | 0.018752
Lu-174m |  | 0.46022 | 1.4904 | 1.0184 | 0.80593 | 0.86674 | 0.055536 | 0.090601 | 0.04889 | 0.077833 | 0.099897 | 0.0020548 | 0.0033522 | 0.0018089 | 0.0028798 | 0.0036962
Lu-176 |  | 3.114 | 3.9449 | 4.3829 | 4.1143 | 3.4138 | 7.0967 | 2.0614 | 2.3088 | 6.0793 | 7.3973 | 0.26258 | 0.07627 | 0.085426 | 0.22493 | 0.2737
Lu-176m |  | 0.00013763 | 0.00041107 | 0.00029498 | 0.0002411 | 0.00025439 | 5.4505e-06 | 2.7007e-05 | 4.9647e-06 | 8.1068e-06 | 1.0027e-05 | 2.0167e-07 | 9.9924e-07 | 1.8369e-07 | 2.9995e-07 | 3.71e-07
Lu-177 |  | 0.0076042 | 0.012198 | 0.012802 | 0.011213 | 0.0095829 | 0.0011037 | 0.00045773 | 0.00047589 | 0.001129 | 0.0013497 | 4.0837e-05 | 1.6936e-05 | 1.7608e-05 | 4.1773e-05 | 4.994e-05
Lu-177m |  | 3.3646 | 4.3847 | 4.7934 | 4.3761 | 3.7656 | 15.5243 | 4.7515 | 5.2113 | 13.1611 | 16.4598 | 0.5744 | 0.17581 | 0.19282 | 0.48696 | 0.60901
Lu-178 |  | 2.3569e-05 | 4.0737e-05 | 3.5513e-05 | 3.1149e-05 | 2.9853e-05 | 1.8007e-05 | 9.5244e-06 | 5.3469e-06 | 1.2685e-05 | 1.9239e-05 | 6.6626e-07 | 3.524e-07 | 1.9783e-07 | 4.6933e-07 | 7.1185e-07
Lu-178m |  | 0.0003818 | 0.00043433 | 0.00049611 | 0.00047384 | 0.00040441 | 0.0019542 | 0.00051281 | 0.0005755 | 0.0015313 | 0.0019339 | 7.2304e-05 | 1.8974e-05 | 2.1293e-05 | 5.6657e-05 | 7.1555e-05
Lu-179 |  | 0.00014744 | 0.00016085 | 0.00020566 | 0.00018948 | 0.00014996 | 2.2144e-05 | 1.4967e-05 | 7.9139e-06 | 1.8971e-05 | 2.1513e-05 | 8.1934e-07 | 5.5378e-07 | 2.9282e-07 | 7.0193e-07 | 7.9599e-07
Lu-180 |  | 5.3283e-05 | 5.1215e-05 | 5.9269e-05 | 5.7647e-05 | 4.9545e-05 | 0.00047577 | 8.7411e-05 | 9.9421e-05 | 0.00027675 | 0.00037853 | 1.7603e-05 | 3.2342e-06 | 3.6786e-06 | 1.024e-05 | 1.4006e-05
Lu-181 |  | 2.2685e-05 | 3.1465e-05 | 3.0365e-05 | 2.8625e-05 | 2.56e-05 | 6.9496e-05 | 2.3136e-05 | 1.9739e-05 | 5.1815e-05 | 7.0773e-05 | 2.5714e-06 | 8.5605e-07 | 7.3036e-07 | 1.9171e-06 | 2.6186e-06
Mg-27 |  | 4.7631e-05 | 3.0609e-05 | 4.2055e-05 | 4.1914e-05 | 3.6467e-05 | 0.00025002 | 3.3098e-05 | 4.25e-05 | 0.00012058 | 0.00016621 | 9.2507e-06 | 1.2246e-06 | 1.5725e-06 | 4.4613e-06 | 6.1498e-06
Mg-28 |  | 0.0089236 | 0.0087439 | 0.009504 | 0.010085 | 0.0093757 | 0.072845 | 0.012879 | 0.014221 | 0.043518 | 0.064801 | 0.0026953 | 0.00047653 | 0.00052616 | 0.0016102 | 0.0023976
Mn-50m |  | 2.8156e-05 | 1.8656e-05 | 2.5266e-05 | 2.5412e-05 | 2.1681e-05 | 0.00077842 | 9.7485e-05 | 0.00013168 | 0.00037929 | 0.00051434 | 2.8801e-05 | 3.607e-06 | 4.8721e-06 | 1.4034e-05 | 1.9031e-05
Mn-51 |  | 1.5075e-06 | 2.8886e-06 | 2.0496e-06 | 2.0361e-06 | 1.9788e-06 | 8.3071e-06 | 3.6131e-06 | 2.3661e-06 | 6.6559e-06 | 9.9065e-06 | 3.0736e-07 | 1.3369e-07 | 8.7544e-08 | 2.4627e-07 | 3.6654e-07
Mn-52 |  | 0.11833 | 0.085684 | 0.1084 | 0.1096 | 0.094211 | 2.4536 | 0.32153 | 0.41512 | 1.212 | 1.6666 | 0.090783 | 0.011897 | 0.015359 | 0.044843 | 0.061664
Mn-52m |  | 9.807e-05 | 6.7126e-05 | 8.7956e-05 | 8.922e-05 | 7.5582e-05 | 0.0014106 | 0.00018519 | 0.00023824 | 0.00069165 | 0.00093183 | 5.2192e-05 | 6.852e-06 | 8.8147e-06 | 2.5591e-05 | 3.4478e-05
Mn-53 |  | 0.088621 | 0.57271 | 0.2716 | 0.26222 | 0.28943 | 0 | 0 | 0 | 0 | 0 | 0 | 0 | 0 | 0 | 0
Mn-54 |  | 1.3254 | 1.1799 | 1.2807 | 1.2917 | 1.1634 | 6.437 | 1.0883 | 1.2009 | 3.4745 | 4.9334 | 0.23817 | 0.040267 | 0.044435 | 0.12856 | 0.18253
Mn-56 |  | 0.001104 | 0.00069157 | 0.00093885 | 0.00095382 | 0.00083482 | 0.01161 | 0.0013097 | 0.0017538 | 0.0051314 | 0.0072826 | 0.00042958 | 4.8458e-05 | 6.489e-05 | 0.00018986 | 0.00026946
Mn-57 |  | 2.0759e-06 | 5.4026e-06 | 3.7614e-06 | 3.7869e-06 | 3.3511e-06 | 1.1905e-06 | 1.3705e-06 | 5.1643e-07 | 1.3016e-06 | 1.7215e-06 | 4.4048e-08 | 5.0709e-08 | 1.9108e-08 | 4.8159e-08 | 6.3694e-08
Mn-58m |  | 1.1899e-05 | 7.7474e-06 | 1.0504e-05 | 1.08e-05 | 9.3505e-06 | 0.00017427 | 2.1374e-05 | 2.8255e-05 | 8.3116e-05 | 0.00011546 | 6.4478e-06 | 7.9083e-07 | 1.0454e-06 | 3.0753e-06 | 4.2718e-06
Mo-101 |  | 0.0001148 | 9.419e-05 | 0.00011568 | 0.00011869 | 0.00010112 | 0.0010186 | 0.00015415 | 0.00018801 | 0.00055652 | 0.00075937 | 3.7689e-05 | 5.7036e-06 | 6.9562e-06 | 2.0591e-05 | 2.8097e-05
Mo-102 |  | 4.2588e-06 | 4.688e-06 | 6.0225e-06 | 5.6343e-06 | 4.4836e-06 | 3.7391e-07 | 2.4168e-07 | 1.35e-07 | 3.3785e-07 | 3.8108e-07 | 1.3835e-08 | 8.9422e-09 | 4.995e-09 | 1.25e-08 | 1.41e-08
Mo-89 |  | 2.201e-06 | 1.6858e-06 | 2.05e-06 | 2.1899e-06 | 1.7899e-06 | 1.5377e-05 | 2.6408e-06 | 2.9793e-06 | 8.8768e-06 | 1.1201e-05 | 5.6895e-07 | 9.7708e-08 | 1.1023e-07 | 3.2844e-07 | 4.1443e-07
Mo-90 |  | 0.0029519 | 0.0041474 | 0.0040497 | 0.004599 | 0.0034879 | 0.012793 | 0.0037962 | 0.0037068 | 0.011942 | 0.013682 | 0.00047333 | 0.00014046 | 0.00013715 | 0.00044184 | 0.00050625
Mo-91 |  | 1.7809e-06 | 4.3864e-06 | 2.6347e-06 | 4.0281e-06 | 2.6693e-06 | 9.7472e-06 | 5.538e-06 | 3.0514e-06 | 1.3017e-05 | 1.3214e-05 | 3.6065e-07 | 2.049e-07 | 1.129e-07 | 4.8164e-07 | 4.889e-07
Mo-91m |  | 4.8005e-06 | 3.5177e-06 | 4.4918e-06 | 4.8017e-06 | 3.8186e-06 | 3.9188e-05 | 5.5926e-06 | 7.0063e-06 | 2.1437e-05 | 2.6963e-05 | 1.4499e-06 | 2.0693e-07 | 2.5923e-07 | 7.9318e-07 | 9.9763e-07
Mo-93 |  | 0.39144 | 1.4256 | 0.74538 | 1.2421 | 0.78064 | 0.00016014 | 0.0063827 | 0.00030632 | 0.00050812 | 0.00031935 | 5.925e-06 | 0.00023616 | 1.1334e-05 | 1.88e-05 | 1.1816e-05
Mo-93m |  | 0.0051573 | 0.0040016 | 0.0049434 | 0.0053515 | 0.0043033 | 0.072061 | 0.0099638 | 0.012651 | 0.039486 | 0.050884 | 0.0026662 | 0.00036866 | 0.00046808 | 0.001461 | 0.0018827
Mo-99 |  | 0.0052866 | 0.0049223 | 0.0059559 | 0.006105 | 0.0049573 | 0.0043748 | 0.0010185 | 0.001008 | 0.0029195 | 0.0036578 | 0.00016187 | 3.7684e-05 | 3.7295e-05 | 0.00010802 | 0.00013534
N-13 |  | 0 | 0 | 0 | 0 | 0 | 0 | 0 | 0 | 0 | 0 | 0 | 0 | 0 | 0 | 0
N-16 |  | 4.3974e-07 | 2.4869e-07 | 3.0283e-07 | 3.15e-07 | 2.9187e-07 | 1.4211e-05 | 1.0001e-06 | 1.2898e-06 | 3.9601e-06 | 6.488e-06 | 5.258e-07 | 3.7003e-08 | 4.7721e-08 | 1.4652e-07 | 2.4006e-07
Na-22 |  | 1.4433 | 1.0156 | 1.3551 | 1.3236 | 1.1345 | 18.6023 | 2.4339 | 3.3161 | 9.2965 | 12.652 | 0.68829 | 0.090053 | 0.12269 | 0.34397 | 0.46812
Na-24 |  | 0.0084963 | 0.0055074 | 0.0071115 | 0.0071639 | 0.0062828 | 0.23172 | 0.023113 | 0.030687 | 0.090865 | 0.13379 | 0.0085735 | 0.00085517 | 0.0011354 | 0.003362 | 0.0049504
Nb-87 |  | 1.9293e-05 | 2.9675e-05 | 3.1083e-05 | 3.1909e-05 | 2.2912e-05 | 0.0001265 | 4.5791e-05 | 4.4534e-05 | 0.00012696 | 0.00013782 | 4.6805e-06 | 1.6943e-06 | 1.6478e-06 | 4.6976e-06 | 5.0993e-06
Nb-88 |  | 0.00029504 | 0.00024236 | 0.00029093 | 0.00030765 | 0.00025804 | 0.0072198 | 0.0011644 | 0.0013858 | 0.0041837 | 0.0054951 | 0.00026713 | 4.3084e-05 | 5.1276e-05 | 0.0001548 | 0.00020332
Nb-88m |  | 0.00013398 | 9.3588e-05 | 0.00012351 | 0.00012867 | 0.0001082 | 0.0032286 | 0.00043652 | 0.00057217 | 0.0017041 | 0.0022638 | 0.00011946 | 1.6151e-05 | 2.117e-05 | 6.3051e-05 | 8.3759e-05
Nb-89 |  | 0.00022446 | 0.00024726 | 0.00022399 | 0.00026711 | 0.00020675 | 0.0018365 | 0.00039599 | 0.00034394 | 0.0011675 | 0.0014406 | 6.7952e-05 | 1.4652e-05 | 1.2726e-05 | 4.3199e-05 | 5.3301e-05
Nb-89m |  | 0.0002949 | 0.00024432 | 0.00028199 | 0.000341 | 0.00030161 | 0.0021264 | 0.00038272 | 0.00042246 | 0.001446 | 0.0019719 | 7.8677e-05 | 1.4161e-05 | 1.5631e-05 | 5.35e-05 | 7.2962e-05
Nb-90 |  | 0.011542 | 0.011145 | 0.01228 | 0.012777 | 0.010536 | 0.30399 | 0.049247 | 0.055511 | 0.16802 | 0.22634 | 0.011248 | 0.0018221 | 0.0020539 | 0.0062169 | 0.0083746
Nb-91 |  | 0.41193 | 1.5083 | 0.77101 | 1.2548 | 0.77232 | 0.0037551 | 0.0083574 | 0.0016419 | 0.0068914 | 0.0064056 | 0.00013894 | 0.00030922 | 6.075e-05 | 0.00025498 | 0.00023701
Nb-91m |  | 0.088227 | 0.29543 | 0.16025 | 0.25895 | 0.16518 | 0.013333 | 0.0090485 | 0.0044603 | 0.020606 | 0.021074 | 0.00049332 | 0.00033479 | 0.00016503 | 0.00076244 | 0.00077975
Nb-92 |  | 3.9167 | 3.8073 | 3.9401 | 4.5946 | 3.6723 | 33.8021 | 6.32 | 6.624 | 22.1433 | 27.8509 | 1.2507 | 0.23384 | 0.24509 | 0.8193 | 1.0305
Nb-92m |  | 0.09067 | 0.10943 | 0.097114 | 0.11545 | 0.087776 | 0.51319 | 0.11552 | 0.10395 | 0.35585 | 0.42959 | 0.018988 | 0.0042741 | 0.0038461 | 0.013166 | 0.015895
Nb-93m |  | 0.074398 | 0.28783 | 0.14862 | 0.23479 | 0.15599 | 5.434e-06 | 0.00022981 | 1.0883e-05 | 1.7149e-05 | 1.1393e-05 | 2.0106e-07 | 8.5031e-06 | 4.0266e-07 | 6.345e-07 | 4.2155e-07
Nb-94 |  | 3.5615 | 2.2816 | 3.1655 | 3.2705 | 2.7291 | 32.1333 | 3.9475 | 5.5465 | 16.4338 | 21.6154 | 1.1889 | 0.14606 | 0.20522 | 0.60805 | 0.79977
Nb-94m |  | 4.7572e-06 | 1.6956e-05 | 8.9445e-06 | 1.4714e-05 | 9.3439e-06 | 1.2352e-07 | 1.3816e-07 | 4.6784e-08 | 2.1247e-07 | 2.112e-07 | 4.5703e-09 | 5.1118e-09 | 1.731e-09 | 7.8613e-09 | 7.8143e-09
Nb-95 |  | 0.25262 | 0.1567 | 0.21961 | 0.22858 | 0.1931 | 1.1137 | 0.13299 | 0.18912 | 0.56363 | 0.75029 | 0.041205 | 0.0049207 | 0.0069973 | 0.020854 | 0.027761
Nb-95m |  | 0.0098484 | 0.018905 | 0.014244 | 0.018925 | 0.013133 | 0.0029803 | 0.0013813 | 0.00099779 | 0.0037473 | 0.0038026 | 0.00011027 | 5.1107e-05 | 3.6918e-05 | 0.00013865 | 0.00014069
Nb-96 |  | 0.021532 | 0.014247 | 0.019462 | 0.020437 | 0.017492 | 0.3085 | 0.038807 | 0.053806 | 0.16187 | 0.2186 | 0.011414 | 0.0014359 | 0.0019908 | 0.0059891 | 0.0080882
Nb-97 |  | 0.00034082 | 0.00022744 | 0.00031662 | 0.0003412 | 0.00026334 | 0.0012924 | 0.00018133 | 0.00023954 | 0.00073933 | 0.00088546 | 4.7819e-05 | 6.7092e-06 | 8.8629e-06 | 2.7355e-05 | 3.2762e-05
Nb-98m |  | 0.00078146 | 0.00050855 | 0.00069568 | 0.00072066 | 0.00060658 | 0.013153 | 0.0016111 | 0.0021832 | 0.0065156 | 0.0087475 | 0.00048664 | 5.9611e-05 | 8.0778e-05 | 0.00024108 | 0.00032366
Nb-99 |  | 1.1866e-06 | 1.9716e-06 | 2.0668e-06 | 2.0664e-06 | 1.6201e-06 | 8.6006e-07 | 7.0986e-07 | 4.7101e-07 | 1.1194e-06 | 1.1561e-06 | 3.1822e-08 | 2.6265e-08 | 1.7428e-08 | 4.1419e-08 | 4.2775e-08
Nb-99m |  | 7.9503e-06 | 6.4769e-06 | 7.7762e-06 | 8.2711e-06 | 6.9062e-06 | 3.9058e-05 | 6.0799e-06 | 6.6384e-06 | 1.9931e-05 | 2.735e-05 | 1.4452e-06 | 2.2496e-07 | 2.4562e-07 | 7.3745e-07 | 1.0119e-06
Nd-134 |  | 5.0673e-05 | 7.0466e-05 | 7.4842e-05 | 7.1366e-05 | 6.512e-05 | 0.00013536 | 4.3247e-05 | 4.4178e-05 | 0.00011731 | 0.00016057 | 5.0083e-06 | 1.6001e-06 | 1.6346e-06 | 4.3406e-06 | 5.9411e-06
Nd-135 |  | 9.1188e-05 | 0.00011829 | 0.00012498 | 0.00012463 | 0.00011145 | 0.00061663 | 0.00017976 | 0.00017906 | 0.00050053 | 0.00068286 | 2.2815e-05 | 6.6512e-06 | 6.6254e-06 | 1.852e-05 | 2.5266e-05
Nd-136 |  | 0.00020823 | 0.00042827 | 0.00037723 | 0.00036779 | 0.00036021 | 0.00025711 | 0.00012967 | 0.0001057 | 0.00027687 | 0.0004044 | 9.513e-06 | 4.7977e-06 | 3.9108e-06 | 1.0244e-05 | 1.4963e-05
Nd-137 |  | 0.00025914 | 0.00032822 | 0.00033068 | 0.00033083 | 0.00031724 | 0.0017136 | 0.00043357 | 0.00042869 | 0.0012174 | 0.0018312 | 6.3404e-05 | 1.6042e-05 | 1.5862e-05 | 4.5045e-05 | 6.7753e-05
Nd-138 |  | 0.00039185 | 0.0011606 | 0.00086506 | 0.00086582 | 0.00092962 | 3.4988e-05 | 5.1556e-05 | 2.537e-05 | 5.4505e-05 | 7.9012e-05 | 1.2946e-06 | 1.9076e-06 | 9.3869e-07 | 2.0167e-06 | 2.9235e-06
Nd-139 |  | 5.6186e-05 | 0.00010471 | 8.8965e-05 | 9.0538e-05 | 9.1018e-05 | 0.00013434 | 5.4224e-05 | 4.3541e-05 | 0.00012448 | 0.00019382 | 4.9707e-06 | 2.0063e-06 | 1.611e-06 | 4.6056e-06 | 7.1715e-06
Nd-139m |  | 0.0036887 | 0.0040427 | 0.0044154 | 0.0043946 | 0.0039847 | 0.033212 | 0.0069943 | 0.0076789 | 0.021836 | 0.031188 | 0.0012289 | 0.00025879 | 0.00028412 | 0.00080794 | 0.0011539
Nd-140 |  | 0.0051429 | 0.017336 | 0.012363 | 0.012351 | 0.01363 | 8.627e-05 | 0.00048434 | 0.00016004 | 0.00020649 | 0.00022863 | 3.192e-06 | 1.7921e-05 | 5.9214e-06 | 7.6402e-06 | 8.4595e-06
Nd-141 |  | 0.00017092 | 0.00053939 | 0.0003915 | 0.00039065 | 0.00042799 | 4.9808e-05 | 4.376e-05 | 2.6035e-05 | 6.6624e-05 | 0.00011033 | 1.8429e-06 | 1.6191e-06 | 9.6331e-07 | 2.4651e-06 | 4.0822e-06
Nd-141m |  | 4.8203e-06 | 3.2575e-06 | 4.3562e-06 | 4.5291e-06 | 3.8506e-06 | 1.9269e-05 | 2.5438e-06 | 3.4096e-06 | 1.0152e-05 | 1.3523e-05 | 7.1297e-07 | 9.412e-08 | 1.2615e-07 | 3.7564e-07 | 5.0033e-07
Nd-144 |  | 0 | 0 | 0 | 0 | 0 | 0 | 0 | 0 | 0 | 0 | 0 | 0 | 0 | 0 | 0
Nd-147 |  | 0.038118 | 0.061833 | 0.060671 | 0.0568 | 0.054609 | 0.023568 | 0.01012 | 0.008806 | 0.022069 | 0.031113 | 0.00087203 | 0.00037442 | 0.00032582 | 0.00081657 | 0.0011512
Nd-149 |  | 0.00058014 | 0.00065529 | 0.00077308 | 0.00075308 | 0.00063636 | 0.0010599 | 0.00030182 | 0.00031771 | 0.00086234 | 0.0010817 | 3.9215e-05 | 1.1167e-05 | 1.1755e-05 | 3.1907e-05 | 4.0024e-05
Nd-151 |  | 8.7194e-05 | 8.6698e-05 | 0.00010696 | 0.00010336 | 8.8233e-05 | 0.0004186 | 8.6756e-05 | 0.0001015 | 0.00027803 | 0.00037084 | 1.5488e-05 | 3.21e-06 | 3.7556e-06 | 1.0287e-05 | 1.3721e-05
Nd-152 |  | 3.2733e-05 | 3.507e-05 | 3.7938e-05 | 4.0448e-05 | 3.3648e-05 | 2.6659e-05 | 7.1745e-06 | 6.9521e-06 | 2.0929e-05 | 2.5833e-05 | 9.8639e-07 | 2.6546e-07 | 2.5723e-07 | 7.7438e-07 | 9.5583e-07
Ne-19 |  | 1.4859e-10 | 1.8156e-10 | 2.3461e-10 | 2.1333e-10 | 1.7048e-10 | 8.3824e-10 | 2.3134e-10 | 2.7742e-10 | 7.1332e-10 | 8.7255e-10 | 3.1015e-11 | 8.5597e-12 | 1.0264e-11 | 2.6393e-11 | 3.2284e-11
Ne-24 |  | 1.7181e-05 | 1.1794e-05 | 1.5707e-05 | 1.8131e-05 | 1.6256e-05 | 5.1671e-05 | 8.479e-06 | 9.9174e-06 | 3.2175e-05 | 4.4334e-05 | 1.9118e-06 | 3.1372e-07 | 3.6694e-07 | 1.1905e-06 | 1.6404e-06
Ni-56 |  | 0.13388 | 0.12248 | 0.14434 | 0.1433 | 0.12565 | 1.298 | 0.23051 | 0.27772 | 0.78702 | 1.075 | 0.048026 | 0.008529 | 0.010276 | 0.02912 | 0.039776
Ni-57 |  | 0.011391 | 0.011512 | 0.012338 | 0.012098 | 0.010672 | 0.13426 | 0.023955 | 0.026275 | 0.074351 | 0.10566 | 0.0049677 | 0.00088634 | 0.00097216 | 0.002751 | 0.0039093
Ni-59 |  | 0.15366 | 0.993 | 0.47091 | 0.45466 | 0.50184 | 1.3117e-05 | 1.718e-05 | 8.304e-06 | 2.2846e-05 | 3.881e-05 | 4.8534e-07 | 6.3566e-07 | 3.0725e-07 | 8.4531e-07 | 1.436e-06
Ni-63 |  | 0 | 0 | 0 | 0 | 0 | 0 | 0 | 0 | 0 | 0 | 0 | 0 | 0 | 0 | 0
Ni-65 |  | 0.00032073 | 0.00021993 | 0.00029117 | 0.00029533 | 0.00024958 | 0.0011144 | 0.00014834 | 0.00018166 | 0.00052851 | 0.00072264 | 4.1231e-05 | 5.4887e-06 | 6.7215e-06 | 1.9555e-05 | 2.6738e-05
Ni-66 |  | 0 | 0 | 0 | 0 | 0 | 0 | 0 | 0 | 0 | 0 | 0 | 0 | 0 | 0 | 0
Np-232 |  | 0.00018564 | 0.00024648 | 0.00023254 | 0.00024464 | 0.00019842 | 0.0012137 | 0.00032272 | 0.00030711 | 0.00091854 | 0.0011527 | 4.4906e-05 | 1.1941e-05 | 1.1363e-05 | 3.3986e-05 | 4.265e-05
Np-233 |  | 0.00011687 | 0.00025285 | 0.00020631 | 0.00020887 | 0.0001679 | 3.4274e-05 | 2.2819e-05 | 1.7997e-05 | 4.6431e-05 | 4.8614e-05 | 1.2682e-06 | 8.443e-07 | 6.659e-07 | 1.718e-06 | 1.7987e-06
Np-234 |  | 0.04361 | 0.067771 | 0.057874 | 0.060803 | 0.049552 | 0.29082 | 0.079145 | 0.069082 | 0.20899 | 0.27491 | 0.01076 | 0.0029284 | 0.002556 | 0.0077325 | 0.010172
Np-235 |  | 0.235 | 1.0165 | 0.49425 | 0.60409 | 0.48818 | 0.00044337 | 0.0025667 | 0.00035823 | 0.00092645 | 0.00092104 | 1.6405e-05 | 9.4969e-05 | 1.3254e-05 | 3.4279e-05 | 3.4078e-05
Np-236 |  | 2.4424 | 6.2921 | 4.3494 | 4.7554 | 3.7873 | 1.2227 | 0.94151 | 0.62073 | 1.7766 | 1.8748 | 0.04524 | 0.034836 | 0.022967 | 0.065735 | 0.069368
Np-236m |  | 0.0024024 | 0.0055698 | 0.0042905 | 0.004451 | 0.0035616 | 0.00040569 | 0.00028128 | 0.00020678 | 0.00055124 | 0.00058414 | 1.501e-05 | 1.0407e-05 | 7.6509e-06 | 2.0396e-05 | 2.1613e-05
Np-237 | SE | 0.74941 | 2.5233 | 1.4739 | 1.6689 | 1.4155 | 0.050257 | 0.071974 | 0.033039 | 0.089163 | 0.094659 | 0.0018595 | 0.0026631 | 0.0012224 | 0.003299 | 0.0035024
Np-238 |  | 0.011047 | 0.015296 | 0.01267 | 0.013838 | 0.011526 | 0.038178 | 0.010067 | 0.0082365 | 0.025849 | 0.034234 | 0.0014126 | 0.00037249 | 0.00030475 | 0.0009564 | 0.0012667
Np-239 |  | 0.017656 | 0.035558 | 0.029481 | 0.030849 | 0.024809 | 0.012797 | 0.006734 | 0.005507 | 0.015617 | 0.017425 | 0.00047349 | 0.00024916 | 0.00020376 | 0.00057782 | 0.00064472
Np-240 |  | 0.00062559 | 0.00092182 | 0.00078946 | 0.00087452 | 0.00071343 | 0.0036578 | 0.0010776 | 0.00091727 | 0.0028915 | 0.0036782 | 0.00013534 | 3.9871e-05 | 3.3939e-05 | 0.00010698 | 0.00013609
Np-240m |  | 2.1161e-05 | 3.0967e-05 | 2.5068e-05 | 2.9624e-05 | 2.4206e-05 | 3.8817e-05 | 1.3575e-05 | 9.2249e-06 | 3.0713e-05 | 3.9157e-05 | 1.4362e-06 | 5.0228e-07 | 3.4132e-07 | 1.1364e-06 | 1.4488e-06
Np-241 |  | 1.7065e-05 | 3.7229e-05 | 3.0276e-05 | 3.1594e-05 | 2.5138e-05 | 2.5375e-06 | 3.1683e-06 | 1.2895e-06 | 3.3994e-06 | 3.6346e-06 | 9.3887e-08 | 1.1723e-07 | 4.7711e-08 | 1.2578e-07 | 1.3448e-07
Np-242 |  | 2.7654e-06 | 2.6558e-06 | 2.7256e-06 | 2.9373e-06 | 2.4478e-06 | 4.5975e-06 | 1.068e-06 | 8.5535e-07 | 2.5624e-06 | 3.4202e-06 | 1.7011e-07 | 3.9516e-08 | 3.1648e-08 | 9.4807e-08 | 1.2655e-07
Np-242m |  | 4.7969e-05 | 7.3433e-05 | 5.9646e-05 | 6.6465e-05 | 5.4506e-05 | 0.00024731 | 7.889e-05 | 6.0723e-05 | 0.00019244 | 0.00024741 | 9.1506e-06 | 2.9189e-06 | 2.2468e-06 | 7.1204e-06 | 9.1543e-06
O-14 |  | 5.6901e-06 | 3.5371e-06 | 4.4771e-06 | 4.5927e-06 | 4.1914e-06 | 0.00011905 | 1.2529e-05 | 1.5974e-05 | 4.7701e-05 | 7.1327e-05 | 4.4047e-06 | 4.6356e-07 | 5.9103e-07 | 1.7649e-06 | 2.6391e-06
O-15 |  | 0 | 0 | 0 | 0 | 0 | 0 | 0 | 0 | 0 | 0 | 0 | 0 | 0 | 0 | 0
O-19 |  | 2.6925e-06 | 2.5201e-06 | 3.4143e-06 | 3.1624e-06 | 2.4691e-06 | 1.529e-05 | 3.0344e-06 | 3.7438e-06 | 9.688e-06 | 1.1946e-05 | 5.6572e-07 | 1.1227e-07 | 1.3852e-07 | 3.5846e-07 | 4.4199e-07
Os-180 |  | 7.2351e-05 | 0.00019976 | 0.00014423 | 0.00012313 | 0.00012919 | 3.3518e-05 | 2.6154e-05 | 1.7432e-05 | 3.749e-05 | 5.5506e-05 | 1.2402e-06 | 9.6771e-07 | 6.4498e-07 | 1.3871e-06 | 2.0537e-06
Os-181 |  | 0.0012388 | 0.0016636 | 0.001649 | 0.0014725 | 0.0013988 | 0.0096497 | 0.0024699 | 0.0024827 | 0.0062989 | 0.0094068 | 0.00035704 | 9.1386e-05 | 9.1861e-05 | 0.00023306 | 0.00034805
Os-182 |  | 0.0093585 | 0.015515 | 0.014127 | 0.012775 | 0.012537 | 0.01923 | 0.0072912 | 0.0065972 | 0.016418 | 0.023888 | 0.0007115 | 0.00026977 | 0.0002441 | 0.00060747 | 0.00088387
Os-183 |  | 0.0077392 | 0.012293 | 0.011611 | 0.010261 | 0.00977 | 0.023275 | 0.0083779 | 0.0078515 | 0.019033 | 0.026828 | 0.00086119 | 0.00030998 | 0.00029051 | 0.00070421 | 0.00099264
Os-183m |  | 0.003811 | 0.0052825 | 0.0050456 | 0.0043545 | 0.0042943 | 0.022211 | 0.0057491 | 0.0055514 | 0.013665 | 0.021418 | 0.00082181 | 0.00021272 | 0.0002054 | 0.00050562 | 0.00079247
Os-185 |  | 0.81812 | 1.0864 | 1.0656 | 0.97549 | 0.89927 | 3.0718 | 0.83056 | 0.81614 | 2.1138 | 3.0069 | 0.11366 | 0.030731 | 0.030197 | 0.07821 | 0.11126
Os-186 |  | 0 | 0 | 0 | 0 | 0 | 0 | 0 | 0 | 0 | 0 | 0 | 0 | 0 | 0 | 0
Os-189m |  | 0.00014042 | 0.00088608 | 0.00041927 | 0.00040536 | 0.00044315 | 2.0512e-10 | 4.1744e-08 | 6.1089e-10 | 5.9213e-10 | 6.4734e-10 | 7.5894e-12 | 1.5445e-09 | 2.2603e-11 | 2.1909e-11 | 2.3952e-11
Os-190m |  | 0.00017019 | 0.00016912 | 0.000192 | 0.0002008 | 0.00017134 | 0.0014497 | 0.00029853 | 0.0003436 | 0.0010203 | 0.0013315 | 5.3638e-05 | 1.1046e-05 | 1.2713e-05 | 3.7749e-05 | 4.9264e-05
Os-191 |  | 0.066659 | 0.19388 | 0.14521 | 0.12089 | 0.12485 | 0.015316 | 0.016115 | 0.01123 | 0.022221 | 0.028452 | 0.00056669 | 0.00059624 | 0.00041551 | 0.00082216 | 0.0010527
Os-191m |  | 0.00048309 | 0.0023769 | 0.0012767 | 0.0011539 | 0.0012688 | 5.2972e-06 | 1.4004e-05 | 6.2723e-06 | 1.1488e-05 | 1.3913e-05 | 1.96e-07 | 5.1816e-07 | 2.3207e-07 | 4.2507e-07 | 5.1477e-07
Os-193 |  | 0.0022551 | 0.0042501 | 0.0036302 | 0.0032536 | 0.0031901 | 0.00070769 | 0.00044815 | 0.00027057 | 0.00065031 | 0.00092962 | 2.6185e-05 | 1.6581e-05 | 1.0011e-05 | 2.4061e-05 | 3.4396e-05
Os-194 |  | 0.15835 | 0.83489 | 0.42149 | 0.39966 | 0.42315 | 0.00034903 | 0.0021569 | 0.00061334 | 0.00086602 | 0.00093272 | 1.2914e-05 | 7.9806e-05 | 2.2693e-05 | 3.2043e-05 | 3.4511e-05
Os-196 |  | 4.6435e-05 | 6.9573e-05 | 6.9775e-05 | 6.2856e-05 | 5.8052e-05 | 1.7782e-05 | 8.5398e-06 | 6.2823e-06 | 1.5381e-05 | 2.0712e-05 | 6.5792e-07 | 3.1597e-07 | 2.3245e-07 | 5.6911e-07 | 7.6635e-07
P-30 |  | 9.099e-09 | 6.0936e-09 | 7.3799e-09 | 7.5398e-09 | 6.8945e-09 | 5.184e-08 | 8.0495e-09 | 8.9193e-09 | 2.5493e-08 | 3.5675e-08 | 1.9181e-09 | 2.9783e-10 | 3.3001e-10 | 9.4322e-10 | 1.32e-09
P-32 |  | 0 | 0 | 0 | 0 | 0 | 0 | 0 | 0 | 0 | 0 | 0 | 0 | 0 | 0 | 0
P-33 |  | 0 | 0 | 0 | 0 | 0 | 0 | 0 | 0 | 0 | 0 | 0 | 0 | 0 | 0 | 0
Pa-227 |  | 4.4593e-05 | 0.00013124 | 8.591e-05 | 8.735e-05 | 7.4341e-05 | 2.4323e-06 | 2.7616e-06 | 1.6209e-06 | 3.8834e-06 | 4.055e-06 | 8.9997e-08 | 1.0218e-07 | 5.9972e-08 | 1.4369e-07 | 1.5003e-07
Pa-228 |  | 0.016815 | 0.025033 | 0.021705 | 0.022629 | 0.018788 | 0.12973 | 0.036871 | 0.032477 | 0.096802 | 0.12599 | 0.0047999 | 0.0013642 | 0.0012016 | 0.0035817 | 0.0046618
Pa-229 |  | 0.0059805 | 0.014407 | 0.010862 | 0.010747 | 0.0089473 | 0.0011172 | 0.00091955 | 0.00065738 | 0.00161 | 0.0016714 | 4.1335e-05 | 3.4023e-05 | 2.4323e-05 | 5.9571e-05 | 6.184e-05
Pa-230 |  | 0.17545 | 0.28026 | 0.23599 | 0.244 | 0.20416 | 0.64567 | 0.20378 | 0.17324 | 0.50593 | 0.65977 | 0.02389 | 0.00754 | 0.00641 | 0.01872 | 0.024412
Pa-231 |  | 0.71932 | 2.5306 | 1.3688 | 1.5819 | 1.3471 | 0.11569 | 0.10265 | 0.051137 | 0.16341 | 0.20457 | 0.0042806 | 0.0037981 | 0.0018921 | 0.0060461 | 0.0075693
Pa-232 |  | 0.014027 | 0.017289 | 0.015874 | 0.017172 | 0.014296 | 0.075202 | 0.017785 | 0.016546 | 0.051325 | 0.067029 | 0.0027825 | 0.00065805 | 0.00061221 | 0.001899 | 0.0024801
Pa-233 | SE | 0.18841 | 0.34361 | 0.27939 | 0.30199 | 0.24003 | 0.19182 | 0.08114 | 0.06628 | 0.19913 | 0.23137 | 0.0070972 | 0.0030022 | 0.0024524 | 0.0073679 | 0.0085606
Pa-234 |  | 0.0052701 | 0.0072517 | 0.0066071 | 0.0069751 | 0.0057073 | 0.043611 | 0.011699 | 0.010701 | 0.032313 | 0.041365 | 0.0016136 | 0.00043285 | 0.00039592 | 0.0011956 | 0.0015305
Pa-234m |  | 1.3175e-07 | 1.6749e-07 | 1.5445e-07 | 1.607e-07 | 1.3362e-07 | 1.6564e-08 | 2.1929e-08 | 5.5973e-09 | 1.2307e-08 | 1.4876e-08 | 6.1285e-10 | 8.1135e-10 | 2.071e-10 | 4.5538e-10 | 5.5042e-10
Pa-235 |  | 3.5143e-06 | 2.2556e-05 | 1.069e-05 | 1.0325e-05 | 1.1366e-05 | 3.2693e-08 | 1.3316e-06 | 5.9509e-08 | 8.0043e-08 | 1.034e-07 | 1.2096e-09 | 4.927e-08 | 2.2018e-09 | 2.9616e-09 | 3.8257e-09
Pa-236 |  | 4.8643e-05 | 5.7523e-05 | 5.3433e-05 | 5.8759e-05 | 4.7067e-05 | 0.00026896 | 6.1864e-05 | 5.4199e-05 | 0.00017123 | 0.0002198 | 9.9515e-06 | 2.289e-06 | 2.0054e-06 | 6.3354e-06 | 8.1327e-06
Pa-237 |  | 3.6856e-05 | 2.9919e-05 | 3.5237e-05 | 3.7195e-05 | 3.2971e-05 | 0.00012943 | 2.2384e-05 | 2.442e-05 | 7.3649e-05 | 0.00010224 | 4.789e-06 | 8.2821e-07 | 9.0354e-07 | 2.725e-06 | 3.7829e-06
Pb-194 |  | 0.00011569 | 0.00015837 | 0.00015592 | 0.0001402 | 0.00013105 | 0.00070454 | 0.0001842 | 0.00018378 | 0.00046879 | 0.00068789 | 2.6068e-05 | 6.8155e-06 | 6.8e-06 | 1.7345e-05 | 2.5452e-05
Pb-195m |  | 0.00023317 | 0.00027799 | 0.00027445 | 0.00027073 | 0.00023819 | 0.0021081 | 0.00051021 | 0.00050652 | 0.001416 | 0.0019266 | 7.8001e-05 | 1.8878e-05 | 1.8741e-05 | 5.2394e-05 | 7.1283e-05
Pb-196 |  | 0.00030782 | 0.00045903 | 0.00043657 | 0.00039235 | 0.00037843 | 0.00073026 | 0.00024577 | 0.00023405 | 0.00057974 | 0.00082707 | 2.702e-05 | 9.0934e-06 | 8.66e-06 | 2.145e-05 | 3.0602e-05
Pb-197 |  | 8.1897e-05 | 9.3862e-05 | 9.678e-05 | 9.0644e-05 | 8.2976e-05 | 0.00073585 | 0.00015362 | 0.0001618 | 0.00043516 | 0.0006324 | 2.7226e-05 | 5.6838e-06 | 5.9867e-06 | 1.6101e-05 | 2.3399e-05
Pb-197m |  | 0.00055451 | 0.00070266 | 0.00068979 | 0.00066225 | 0.00059049 | 0.0034907 | 0.00090356 | 0.00089553 | 0.0024371 | 0.0033312 | 0.00012916 | 3.3432e-05 | 3.3134e-05 | 9.0171e-05 | 0.00012325
Pb-198 |  | 0.0011399 | 0.0017379 | 0.0016479 | 0.0014751 | 0.0013791 | 0.0023422 | 0.00082279 | 0.00078189 | 0.0019261 | 0.0026535 | 8.6661e-05 | 3.0443e-05 | 2.893e-05 | 7.1265e-05 | 9.8178e-05
Pb-199 |  | 0.00073048 | 0.00093529 | 0.00092773 | 0.0008526 | 0.00078896 | 0.0043529 | 0.0010431 | 0.0010502 | 0.0027553 | 0.0040234 | 0.00016106 | 3.8593e-05 | 3.8857e-05 | 0.00010195 | 0.00014887
Pb-200 |  | 0.0077393 | 0.015474 | 0.013356 | 0.011196 | 0.011036 | 0.0058985 | 0.0033465 | 0.0028193 | 0.0061068 | 0.0081431 | 0.00021824 | 0.00012382 | 0.00010431 | 0.00022595 | 0.00030129
Pb-201 |  | 0.0050636 | 0.0065985 | 0.0066446 | 0.0061749 | 0.0056004 | 0.020147 | 0.0054381 | 0.0055358 | 0.014418 | 0.019982 | 0.00074545 | 0.00020121 | 0.00020482 | 0.00053348 | 0.00073932
Pb-201m |  | 3.6211e-06 | 4.4357e-06 | 4.4728e-06 | 4.2688e-06 | 3.7079e-06 | 7.1701e-06 | 1.9652e-06 | 1.8298e-06 | 4.928e-06 | 6.5939e-06 | 2.653e-07 | 7.2713e-08 | 6.7702e-08 | 1.8234e-07 | 2.4397e-07
Pb-202 |  | 0.16155 | 0.94227 | 0.44246 | 0.43024 | 0.45422 | 1.1497e-06 | 0.00020708 | 3.149e-06 | 3.0621e-06 | 3.2327e-06 | 4.2541e-08 | 7.6621e-06 | 1.1651e-07 | 1.133e-07 | 1.1961e-07
Pb-202m |  | 0.0031178 | 0.0025122 | 0.0030277 | 0.0031378 | 0.0026902 | 0.03541 | 0.0055504 | 0.0067869 | 0.020105 | 0.026936 | 0.0013102 | 0.00020536 | 0.00025112 | 0.00074387 | 0.00099662
Pb-203 |  | 0.021145 | 0.03195 | 0.030333 | 0.027253 | 0.025673 | 0.029427 | 0.010719 | 0.010199 | 0.025047 | 0.033906 | 0.0010888 | 0.00039661 | 0.00037736 | 0.00092673 | 0.0012545
Pb-204m |  | 0.00093712 | 0.00067789 | 0.00088137 | 0.00089854 | 0.00076063 | 0.011151 | 0.0015532 | 0.0020415 | 0.0059586 | 0.0079284 | 0.00041259 | 5.7469e-05 | 7.5536e-05 | 0.00022047 | 0.00029335
Pb-205 |  | 0.16354 | 0.9537 | 0.44783 | 0.43547 | 0.4597 | 1.1792e-06 | 0.00021183 | 3.229e-06 | 3.14e-06 | 3.3146e-06 | 4.3629e-08 | 7.8376e-06 | 1.1947e-07 | 1.1618e-07 | 1.2264e-07
Pb-209 | SE | 0 | 0 | 0 | 0 | 0 | 0 | 0 | 0 | 0 | 0 | 0 | 0 | 0 | 0 | 0
Pb-210 | SE | 0.23056 | 1.0463 | 0.5112 | 0.5056 | 0.47513 | 0.00048236 | 0.0026541 | 0.00067991 | 0.0010389 | 0.00099405 | 1.7847e-05 | 9.82e-05 | 2.5157e-05 | 3.844e-05 | 3.678e-05
Pb-211 |  | 1.9877e-05 | 1.5992e-05 | 1.9456e-05 | 2.0371e-05 | 1.7265e-05 | 7.3146e-06 | 2.019e-06 | 1.5083e-06 | 4.3381e-06 | 5.6761e-06 | 2.7064e-07 | 7.4704e-08 | 5.5806e-08 | 1.6051e-07 | 2.1002e-07
Pb-212 |  | 0.0021547 | 0.0030093 | 0.0030167 | 0.002719 | 0.002475 | 0.0013605 | 0.00046436 | 0.00046885 | 0.0011581 | 0.0014979 | 5.0337e-05 | 1.7181e-05 | 1.7347e-05 | 4.2848e-05 | 5.5423e-05
Pb-214 | SE | 0.00010841 | 0.00012964 | 0.00013455 | 0.00013284 | 0.00011368 | 0.00013629 | 3.6826e-05 | 3.77e-05 | 0.00010497 | 0.00013357 | 5.0426e-06 | 1.3626e-06 | 1.3949e-06 | 3.8838e-06 | 4.9422e-06
Pd-100 |  | 0.025022 | 0.058337 | 0.046537 | 0.048479 | 0.044366 | 0.0065905 | 0.006806 | 0.0044422 | 0.010595 | 0.011685 | 0.00024385 | 0.00025182 | 0.00016436 | 0.00039203 | 0.00043236
Pd-101 |  | 0.0021767 | 0.0043568 | 0.0031007 | 0.0041178 | 0.0033728 | 0.0039563 | 0.0016349 | 0.0011411 | 0.0043153 | 0.005475 | 0.00014638 | 6.0491e-05 | 4.2219e-05 | 0.00015967 | 0.00020258
Pd-103 |  | 0.024841 | 0.090785 | 0.049182 | 0.073783 | 0.060085 | 4.6403e-05 | 0.00081294 | 6.9823e-05 | 0.00012184 | 0.00010977 | 1.7169e-06 | 3.0079e-05 | 2.5835e-06 | 4.508e-06 | 4.0615e-06
Pd-107 |  | 0 | 0 | 0 | 0 | 0 | 0 | 0 | 0 | 0 | 0 | 0 | 0 | 0 | 0 | 0
Pd-109 |  | 0.00045005 | 0.001641 | 0.00095475 | 0.0012511 | 0.0012078 | 8.1042e-06 | 7.1362e-05 | 6.8842e-06 | 1.7715e-05 | 2.1253e-05 | 2.9986e-07 | 2.6404e-06 | 2.5472e-07 | 6.5547e-07 | 7.8637e-07
Pd-109m |  | 1.1484e-05 | 1.7075e-05 | 1.7936e-05 | 1.7995e-05 | 1.4424e-05 | 5.4919e-06 | 1.9961e-06 | 2.0907e-06 | 5.8489e-06 | 6.6821e-06 | 2.032e-07 | 7.3855e-08 | 7.7354e-08 | 2.1641e-07 | 2.4724e-07
Pd-111 |  | 7.3472e-06 | 6.092e-06 | 7.4443e-06 | 7.865e-06 | 6.7987e-06 | 2.2783e-06 | 1.0397e-06 | 5.3677e-07 | 1.4016e-06 | 1.8415e-06 | 8.4297e-08 | 3.8471e-08 | 1.986e-08 | 5.1859e-08 | 6.8135e-08
Pd-112 |  | 0.00056557 | 0.0021031 | 0.0011114 | 0.0017258 | 0.0012346 | 1.9228e-07 | 5.4579e-06 | 3.4671e-07 | 5.7383e-07 | 4.1973e-07 | 7.1144e-09 | 2.0194e-07 | 1.2828e-08 | 2.1232e-08 | 1.553e-08
Pd-114 |  | 1.1398e-06 | 1.3061e-06 | 1.637e-06 | 1.5897e-06 | 1.2879e-06 | 1.4904e-07 | 1.2764e-07 | 5.7794e-08 | 1.4135e-07 | 1.6166e-07 | 5.5144e-09 | 4.7228e-09 | 2.1384e-09 | 5.2301e-09 | 5.9816e-09
Pd-96 |  | 1.7317e-05 | 1.9404e-05 | 2.1239e-05 | 2.2607e-05 | 1.8851e-05 | 0.00013974 | 3.1302e-05 | 3.408e-05 | 0.00010346 | 0.00013452 | 5.1705e-06 | 1.1582e-06 | 1.261e-06 | 3.8282e-06 | 4.9771e-06
Pd-97 |  | 2.9021e-05 | 2.3655e-05 | 2.8156e-05 | 3.0578e-05 | 2.5999e-05 | 0.00041201 | 6.2494e-05 | 7.4159e-05 | 0.00023191 | 0.00031374 | 1.5244e-05 | 2.3123e-06 | 2.7439e-06 | 8.5805e-06 | 1.1608e-05
Pd-98 |  | 9.448e-05 | 0.00016189 | 0.00014795 | 0.00016189 | 0.0001322 | 0.0001959 | 7.2291e-05 | 6.5223e-05 | 0.00019959 | 0.00024596 | 7.2484e-06 | 2.6748e-06 | 2.4132e-06 | 7.3849e-06 | 9.1004e-06
Pd-99 |  | 0.00013953 | 0.00016968 | 0.00018401 | 0.00019142 | 0.00015782 | 0.0010113 | 0.00024597 | 0.00026192 | 0.00077594 | 0.00099937 | 3.7417e-05 | 9.1007e-06 | 9.6911e-06 | 2.871e-05 | 3.6977e-05
Pm-136 |  | 2.5501e-05 | 1.8261e-05 | 2.4262e-05 | 2.5958e-05 | 2.1337e-05 | 0.00039252 | 5.9133e-05 | 7.6592e-05 | 0.0002313 | 0.00029415 | 1.4523e-05 | 2.1879e-06 | 2.8339e-06 | 8.558e-06 | 1.0884e-05
Pm-137m |  | 2.9327e-05 | 3.1564e-05 | 3.6608e-05 | 3.6487e-05 | 3.1796e-05 | 0.00028378 | 6.6047e-05 | 7.3854e-05 | 0.0002072 | 0.00027678 | 1.05e-05 | 2.4438e-06 | 2.7326e-06 | 7.6664e-06 | 1.0241e-05
Pm-139 |  | 8.6121e-06 | 1.0375e-05 | 1.0521e-05 | 1.0951e-05 | 9.9815e-06 | 4.5206e-05 | 1.2116e-05 | 1.1457e-05 | 3.3343e-05 | 4.6986e-05 | 1.6726e-06 | 4.4831e-07 | 4.2393e-07 | 1.2337e-06 | 1.7385e-06
Pm-140 |  | 1.3661e-07 | 1.4234e-07 | 1.5354e-07 | 1.5523e-07 | 1.4326e-07 | 8.2169e-07 | 1.9635e-07 | 1.9561e-07 | 5.4804e-07 | 7.7606e-07 | 3.0402e-08 | 7.2649e-09 | 7.2376e-09 | 2.0277e-08 | 2.8714e-08
Pm-140m |  | 9.1055e-05 | 6.7644e-05 | 8.6169e-05 | 8.9308e-05 | 7.7032e-05 | 0.0015852 | 0.00023486 | 0.00029617 | 0.00087418 | 0.00118 | 5.8654e-05 | 8.6897e-06 | 1.0958e-05 | 3.2345e-05 | 4.3658e-05
Pm-141 |  | 2.8758e-05 | 5.0296e-05 | 4.3916e-05 | 4.2851e-05 | 4.2631e-05 | 0.00011872 | 4.4685e-05 | 3.6588e-05 | 0.00010086 | 0.00015608 | 4.3926e-06 | 1.6533e-06 | 1.3537e-06 | 3.7318e-06 | 5.7751e-06
Pm-142 |  | 3.1684e-07 | 6.6802e-07 | 5.4078e-07 | 5.3269e-07 | 5.4425e-07 | 1.527e-06 | 7.3875e-07 | 5.4752e-07 | 1.5025e-06 | 2.3586e-06 | 5.6499e-08 | 2.7334e-08 | 2.0258e-08 | 5.5594e-08 | 8.727e-08
Pm-143 |  | 0.70972 | 1.1304 | 1.0133 | 1.012 | 0.98888 | 1.1799 | 0.39245 | 0.34071 | 0.9528 | 1.4519 | 0.043657 | 0.014521 | 0.012606 | 0.035254 | 0.053721
Pm-144 |  | 3.3382 | 2.9962 | 3.5069 | 3.753 | 3.2179 | 28.9343 | 5.2187 | 6.1316 | 18.7184 | 24.8859 | 1.0706 | 0.19309 | 0.22687 | 0.69258 | 0.92078
Pm-145 |  | 0.41981 | 1.3493 | 0.98583 | 0.94203 | 1.0203 | 0.0095672 | 0.04164 | 0.015598 | 0.021117 | 0.023252 | 0.00035399 | 0.0015407 | 0.00057712 | 0.00078132 | 0.00086031
Pm-146 |  | 2.2976 | 2.1897 | 2.453 | 2.6284 | 2.368 | 9.4424 | 1.8353 | 2.0528 | 6.2354 | 8.7143 | 0.34937 | 0.067907 | 0.075954 | 0.23071 | 0.32243
Pm-147 |  | 3.525e-05 | 7.1338e-05 | 7.3769e-05 | 6.5847e-05 | 5.8355e-05 | 1.5211e-09 | 2.3434e-09 | 1.3918e-09 | 2.4231e-09 | 2.5071e-09 | 5.6279e-11 | 8.6705e-11 | 5.1496e-11 | 8.9656e-11 | 9.2765e-11
Pm-148 |  | 0.021478 | 0.014446 | 0.019365 | 0.02057 | 0.017727 | 0.075027 | 0.010318 | 0.012589 | 0.038156 | 0.052652 | 0.002776 | 0.00038178 | 0.00046578 | 0.0014118 | 0.0019481
Pm-148m |  | 0.91429 | 0.64879 | 0.86895 | 0.94356 | 0.78091 | 10.2644 | 1.441 | 1.9478 | 6.0633 | 7.8042 | 0.37978 | 0.053318 | 0.07207 | 0.22434 | 0.28876
Pm-149 |  | 0.00054131 | 0.0004923 | 0.00059664 | 0.00062813 | 0.00051948 | 3.5694e-05 | 2.3826e-05 | 9.4288e-06 | 2.6166e-05 | 3.1926e-05 | 1.3207e-06 | 8.8154e-07 | 3.4887e-07 | 9.6812e-07 | 1.1813e-06
Pm-150 |  | 0.0013487 | 0.00097373 | 0.0013022 | 0.001356 | 0.0011147 | 0.011891 | 0.0016391 | 0.0021357 | 0.0063832 | 0.0083703 | 0.00043998 | 6.0648e-05 | 7.9022e-05 | 0.00023618 | 0.0003097
Pm-151 |  | 0.0078244 | 0.0086309 | 0.009934 | 0.0097883 | 0.0083494 | 0.012935 | 0.0032791 | 0.0036 | 0.0099468 | 0.012727 | 0.0004786 | 0.00012133 | 0.0001332 | 0.00036803 | 0.0004709
Pm-152 |  | 7.9127e-06 | 8.5675e-06 | 1.0044e-05 | 9.554e-06 | 8.2853e-06 | 1.3746e-05 | 4.0462e-06 | 3.5834e-06 | 9.1554e-06 | 1.2382e-05 | 5.0861e-07 | 1.4971e-07 | 1.3259e-07 | 3.3875e-07 | 4.5812e-07
Pm-152m |  | 8.8655e-05 | 8.2985e-05 | 0.00010223 | 0.00010117 | 8.5612e-05 | 0.00077504 | 0.00014551 | 0.00017264 | 0.00048756 | 0.00064769 | 2.8677e-05 | 5.384e-06 | 6.3876e-06 | 1.804e-05 | 2.3965e-05
Pm-153 |  | 9.4001e-06 | 1.8687e-05 | 1.8299e-05 | 1.6745e-05 | 1.5527e-05 | 2.7393e-06 | 3.2331e-06 | 1.5827e-06 | 3.5033e-06 | 4.3796e-06 | 1.0135e-07 | 1.1963e-07 | 5.8559e-08 | 1.2962e-07 | 1.6204e-07
Pm-154 |  | 1.2251e-05 | 1.065e-05 | 1.2427e-05 | 1.194e-05 | 1.0863e-05 | 0.00013777 | 2.1164e-05 | 2.4143e-05 | 6.7358e-05 | 0.00010004 | 5.0976e-06 | 7.8308e-07 | 8.9328e-07 | 2.4923e-06 | 3.7015e-06
Pm-154m |  | 2.983e-05 | 2.8362e-05 | 3.3851e-05 | 3.2906e-05 | 2.8624e-05 | 0.00031929 | 5.8022e-05 | 6.7028e-05 | 0.00018686 | 0.00025932 | 1.1814e-05 | 2.1468e-06 | 2.48e-06 | 6.914e-06 | 9.595e-06
Po-203 |  | 0.00040598 | 0.00049585 | 0.00049706 | 0.00045058 | 0.00041479 | 0.0038449 | 0.00088107 | 0.00089229 | 0.0023146 | 0.0033705 | 0.00014226 | 3.26e-05 | 3.3015e-05 | 8.5642e-05 | 0.00012471
Po-204 |  | 0.0028863 | 0.0046219 | 0.0040786 | 0.0036656 | 0.0034694 | 0.0179 | 0.0058352 | 0.0051808 | 0.013078 | 0.019053 | 0.00066231 | 0.0002159 | 0.00019169 | 0.0004839 | 0.00070498
Po-205 |  | 0.0010817 | 0.0012683 | 0.0012874 | 0.0011676 | 0.0010868 | 0.0099418 | 0.0021795 | 0.0022437 | 0.0058234 | 0.0085675 | 0.00036785 | 8.064e-05 | 8.3018e-05 | 0.00021547 | 0.000317
Po-206 |  | 0.15519 | 0.21787 | 0.1983 | 0.18802 | 0.17368 | 1.0117 | 0.28271 | 0.26077 | 0.70245 | 1.0025 | 0.037433 | 0.01046 | 0.0096486 | 0.025991 | 0.037093
Po-207 |  | 0.0033969 | 0.0040181 | 0.0040835 | 0.0037015 | 0.0034268 | 0.024874 | 0.0056367 | 0.0057896 | 0.014935 | 0.021764 | 0.00092035 | 0.00020856 | 0.00021421 | 0.00055259 | 0.00080528
Po-208 |  | 8.7341e-05 | 0.00013034 | 0.00011591 | 0.00011065 | 0.00010102 | 9.7892e-09 | 3.0473e-09 | 2.7282e-09 | 7.3375e-09 | 1.0209e-08 | 3.622e-10 | 1.1275e-10 | 1.0094e-10 | 2.7149e-10 | 3.7772e-10
Po-209 |  | 0.033018 | 0.078162 | 0.054089 | 0.050791 | 0.05074 | 0.0010979 | 0.00052721 | 0.00036879 | 0.00097723 | 0.0014976 | 4.0621e-05 | 1.9507e-05 | 1.3645e-05 | 3.6158e-05 | 5.541e-05
Po-210 | SE | 1.0363e-05 | 6.4306e-06 | 8.9357e-06 | 9.1533e-06 | 7.9423e-06 | 5.846e-10 | 6.931e-11 | 9.7814e-11 | 2.8725e-10 | 3.9168e-10 | 2.163e-11 | 2.5645e-12 | 3.6191e-12 | 1.0628e-11 | 1.4492e-11
Po-211 |  | 4.682e-10 | 3.1976e-10 | 4.2917e-10 | 4.5229e-10 | 3.8959e-10 | 2.204e-11 | 2.9007e-12 | 3.9443e-12 | 1.1913e-11 | 1.6083e-11 | 8.1547e-13 | 1.0733e-13 | 1.4594e-13 | 4.4077e-13 | 5.9509e-13
Po-212 |  | 0 | 0 | 0 | 0 | 0 | 0 | 0 | 0 | 0 | 0 | 0 | 0 | 0 | 0 | 0
Po-212m |  | 1.6561e-07 | 1.0839e-07 | 1.4013e-07 | 1.5027e-07 | 1.3203e-07 | 8.6312e-08 | 8.5654e-09 | 1.1596e-08 | 3.6491e-08 | 5.3765e-08 | 3.1935e-09 | 3.1692e-10 | 4.2907e-10 | 1.3502e-09 | 1.9893e-09
Po-213 | SE | 1.732e-17 | 1.1208e-17 | 1.5268e-17 | 1.566e-17 | 1.3477e-17 | 3.753e-21 | 4.6777e-22 | 6.4457e-22 | 1.8926e-21 | 2.5679e-21 | 1.3886e-22 | 1.7307e-23 | 2.3849e-23 | 7.0028e-23 | 9.5012e-23
Po-214 | SE | 1.4594e-15 | 9.0599e-16 | 1.259e-15 | 1.2913e-15 | 1.1197e-15 | 7.0064e-19 | 8.3351e-20 | 1.1759e-19 | 3.4494e-19 | 4.7272e-19 | 2.5924e-20 | 3.084e-21 | 4.351e-21 | 1.2763e-20 | 1.7491e-20
Po-215 |  | 5.6378e-14 | 4.1734e-14 | 5.3517e-14 | 6.0805e-14 | 5.176e-14 | 5.3289e-17 | 8.1961e-18 | 1.0697e-17 | 3.4643e-17 | 4.4863e-17 | 1.9717e-18 | 3.0326e-19 | 3.9578e-19 | 1.2818e-18 | 1.6599e-18
Po-216 |  | 2.3507e-13 | 1.4601e-13 | 2.028e-13 | 2.0762e-13 | 1.8017e-13 | 2.0858e-17 | 2.4749e-18 | 3.4891e-18 | 1.0239e-17 | 1.4001e-17 | 7.7174e-19 | 9.157e-20 | 1.291e-19 | 3.7883e-19 | 5.1802e-19
Po-218 | SE | 0 | 0 | 0 | 0 | 0 | 0 | 0 | 0 | 0 | 0 | 0 | 0 | 0 | 0 | 0
Pr-134 |  | 0.00020551 | 0.00015994 | 0.00020615 | 0.00021848 | 0.00017937 | 0.0036739 | 0.00057588 | 0.00073551 | 0.0022161 | 0.0028379 | 0.00013593 | 2.1307e-05 | 2.7214e-05 | 8.1995e-05 | 0.000105
Pr-134m |  | 0.00014849 | 0.00011317 | 0.00014122 | 0.000153 | 0.00013019 | 0.0020166 | 0.00030296 | 0.00036932 | 0.0011403 | 0.0015297 | 7.4613e-05 | 1.121e-05 | 1.3665e-05 | 4.2193e-05 | 5.6598e-05
Pr-135 |  | 0.00010507 | 0.00015221 | 0.0001497 | 0.00015056 | 0.0001438 | 0.00049461 | 0.00015783 | 0.00014653 | 0.00041344 | 0.00060709 | 1.8301e-05 | 5.8396e-06 | 5.4216e-06 | 1.5297e-05 | 2.2462e-05
Pr-136 |  | 0.00012347 | 0.00010014 | 0.00012101 | 0.00013275 | 0.00012028 | 0.001543 | 0.00024348 | 0.00028933 | 0.00091009 | 0.0013031 | 5.7091e-05 | 9.0089e-06 | 1.0705e-05 | 3.3673e-05 | 4.8216e-05
Pr-137 |  | 0.00010064 | 0.0002381 | 0.00018451 | 0.00019047 | 0.00020402 | 0.00019927 | 0.00010326 | 7.4792e-05 | 0.00021669 | 0.000359 | 7.3729e-06 | 3.8207e-06 | 2.7673e-06 | 8.0174e-06 | 1.3283e-05
Pr-138 |  | 6.8423e-07 | 1.5104e-06 | 1.1861e-06 | 1.2246e-06 | 1.3034e-06 | 3.1059e-06 | 1.5891e-06 | 1.1388e-06 | 3.2713e-06 | 5.3565e-06 | 1.1492e-07 | 5.8798e-08 | 4.2137e-08 | 1.2104e-07 | 1.9819e-07
Pr-138m |  | 0.0019636 | 0.0016819 | 0.0020197 | 0.0020676 | 0.0018225 | 0.027877 | 0.0046204 | 0.0055837 | 0.016337 | 0.02264 | 0.0010314 | 0.00017095 | 0.0002066 | 0.00060448 | 0.00083768
Pr-139 |  | 0.00027032 | 0.00089196 | 0.00063074 | 0.00064992 | 0.0007282 | 0.00016209 | 0.0001293 | 8.0944e-05 | 0.00022703 | 0.0003904 | 5.9973e-06 | 4.7839e-06 | 2.9949e-06 | 8.4e-06 | 1.4445e-05
Pr-140 |  | 1.8379e-06 | 6.0942e-06 | 4.3045e-06 | 4.4384e-06 | 4.9735e-06 | 5.4589e-06 | 4.1747e-06 | 2.6856e-06 | 7.7687e-06 | 1.3378e-05 | 2.0198e-07 | 1.5446e-07 | 9.9367e-08 | 2.8744e-07 | 4.95e-07
Pr-142 |  | 0.00020132 | 0.00013288 | 0.00017262 | 0.00018068 | 0.00015196 | 8.0854e-05 | 2.2834e-05 | 1.4091e-05 | 3.7801e-05 | 5.0528e-05 | 2.9916e-06 | 8.4485e-07 | 5.2136e-07 | 1.3986e-06 | 1.8695e-06
Pr-142m |  | 2.7951e-07 | 1.8063e-06 | 8.5662e-07 | 8.2705e-07 | 9.1288e-07 | 0 | 0 | 0 | 0 | 0 | 0 | 0 | 0 | 0 | 0
Pr-143 |  | 1.1635e-09 | 7.3473e-10 | 1.0272e-09 | 1.0772e-09 | 8.927e-10 | 3.4122e-12 | 1.7865e-11 | 1.581e-12 | 2.5757e-12 | 2.5681e-12 | 1.2625e-13 | 6.6101e-13 | 5.8499e-14 | 9.5299e-14 | 9.5018e-14
Pr-144 |  | 1.9479e-06 | 1.2543e-06 | 1.6925e-06 | 1.774e-06 | 1.4797e-06 | 4.803e-07 | 2.3608e-07 | 1.154e-07 | 2.5384e-07 | 3.1233e-07 | 1.7771e-08 | 8.7349e-09 | 4.2697e-09 | 9.3922e-09 | 1.1556e-08
Pr-144m |  | 3.5899e-06 | 1.3557e-05 | 8.8832e-06 | 8.8159e-06 | 9.713e-06 | 5.9281e-08 | 1.7275e-07 | 6.1397e-08 | 1.0441e-07 | 1.4588e-07 | 2.1934e-09 | 6.3917e-09 | 2.2717e-09 | 3.8631e-09 | 5.3975e-09
Pr-145 |  | 4.4666e-05 | 4.2458e-05 | 4.8771e-05 | 4.7948e-05 | 4.3226e-05 | 5.6654e-06 | 4.8988e-06 | 1.6034e-06 | 3.6275e-06 | 4.8609e-06 | 2.0962e-07 | 1.8126e-07 | 5.9327e-08 | 1.3422e-07 | 1.7985e-07
Pr-146 |  | 0.00012481 | 8.4514e-05 | 0.00011208 | 0.00012178 | 0.00010489 | 0.0007764 | 0.00010472 | 0.00012917 | 0.00039809 | 0.00055056 | 2.8727e-05 | 3.8748e-06 | 4.7794e-06 | 1.4729e-05 | 2.0371e-05
Pr-147 |  | 6.9845e-05 | 0.0001054 | 0.00010241 | 9.8568e-05 | 9.3935e-05 | 0.00018005 | 6.7767e-05 | 5.5095e-05 | 0.00014564 | 0.00021407 | 6.6618e-06 | 2.5074e-06 | 2.0385e-06 | 5.3888e-06 | 7.9207e-06
Pr-148 |  | 1.4251e-05 | 1.054e-05 | 1.4086e-05 | 1.4711e-05 | 1.2082e-05 | 8.5722e-05 | 1.3184e-05 | 1.6208e-05 | 4.7541e-05 | 6.2064e-05 | 3.1717e-06 | 4.8781e-07 | 5.9971e-07 | 1.759e-06 | 2.2964e-06
Pr-148m |  | 1.8471e-05 | 1.385e-05 | 1.8528e-05 | 2.0064e-05 | 1.6351e-05 | 9.7303e-05 | 1.7e-05 | 2.0594e-05 | 6.2217e-05 | 7.7583e-05 | 3.6002e-06 | 6.29e-07 | 7.6197e-07 | 2.302e-06 | 2.8706e-06
Pt-184 |  | 0.00023178 | 0.0004222 | 0.00037655 | 0.00032445 | 0.00031943 | 0.00076636 | 0.00032969 | 0.0002905 | 0.00067879 | 0.00097858 | 2.8355e-05 | 1.2199e-05 | 1.0749e-05 | 2.5115e-05 | 3.6208e-05
Pt-186 |  | 0.00097196 | 0.0014561 | 0.001368 | 0.0012218 | 0.0011655 | 0.003486 | 0.0010945 | 0.0010272 | 0.002579 | 0.0037447 | 0.00012898 | 4.0497e-05 | 3.8008e-05 | 9.5423e-05 | 0.00013855
Pt-187 |  | 0.0011715 | 0.0021284 | 0.001891 | 0.0016215 | 0.0016059 | 0.0035888 | 0.0014356 | 0.0012575 | 0.0029714 | 0.0044397 | 0.00013278 | 5.3118e-05 | 4.6529e-05 | 0.00010994 | 0.00016427
Pt-188 |  | 0.076345 | 0.16383 | 0.13877 | 0.11562 | 0.11565 | 0.059897 | 0.035239 | 0.028774 | 0.062633 | 0.086848 | 0.0022162 | 0.0013038 | 0.0010647 | 0.0023174 | 0.0032134
Pt-189 |  | 0.0049075 | 0.0094387 | 0.0080807 | 0.0068948 | 0.0069711 | 0.011551 | 0.0049542 | 0.0041812 | 0.0097498 | 0.014715 | 0.00042738 | 0.00018331 | 0.00015471 | 0.00036074 | 0.00054445
Pt-190 |  | 0 | 0 | 0 | 0 | 0 | 0 | 0 | 0 | 0 | 0 | 0 | 0 | 0 | 0 | 0
Pt-191 |  | 0.025456 | 0.053045 | 0.044463 | 0.037118 | 0.038604 | 0.031337 | 0.016743 | 0.013538 | 0.029814 | 0.044277 | 0.0011595 | 0.00061947 | 0.00050091 | 0.0011031 | 0.0016382
Pt-193 |  | 0.16616 | 0.99241 | 0.46708 | 0.45323 | 0.48386 | 7.263e-07 | 0.00012413 | 2.0417e-06 | 1.9811e-06 | 2.115e-06 | 2.6873e-08 | 4.5929e-06 | 7.5542e-08 | 7.3302e-08 | 7.8256e-08
Pt-193m |  | 0.0054673 | 0.023983 | 0.013463 | 0.011934 | 0.012969 | 0.00011949 | 0.000254 | 0.00012298 | 0.00023185 | 0.00028346 | 4.4211e-06 | 9.3981e-06 | 4.5502e-06 | 8.5785e-06 | 1.0488e-05
Pt-195m |  | 0.020373 | 0.066069 | 0.044512 | 0.037358 | 0.039912 | 0.0033909 | 0.0047886 | 0.0028603 | 0.0053176 | 0.0066354 | 0.00012546 | 0.00017718 | 0.00010583 | 0.00019675 | 0.00024551
Pt-197 |  | 0.0012752 | 0.0038601 | 0.0026178 | 0.0022062 | 0.002299 | 9.4572e-05 | 0.0001092 | 6.1614e-05 | 0.00012652 | 0.00016748 | 3.4992e-06 | 4.0405e-06 | 2.2797e-06 | 4.6813e-06 | 6.1969e-06
Pt-197m |  | 0.00025126 | 0.00073249 | 0.00049331 | 0.00042859 | 0.00044461 | 7.6503e-05 | 6.2252e-05 | 3.9993e-05 | 8.9667e-05 | 0.00012873 | 2.8306e-06 | 2.3033e-06 | 1.4798e-06 | 3.3177e-06 | 4.7631e-06
Pt-199 |  | 6.6231e-05 | 6.5972e-05 | 7.4596e-05 | 7.676e-05 | 6.8163e-05 | 7.1757e-05 | 1.8972e-05 | 1.7279e-05 | 4.9612e-05 | 6.7102e-05 | 2.655e-06 | 7.0196e-07 | 6.3932e-07 | 1.8356e-06 | 2.4828e-06
Pt-200 |  | 0.0014796 | 0.003698 | 0.0028111 | 0.0023591 | 0.0024186 | 0.0002985 | 0.00023344 | 0.00016489 | 0.00034901 | 0.00047439 | 1.1044e-05 | 8.6372e-06 | 6.1008e-06 | 1.2913e-05 | 1.7552e-05
Pt-202 |  | 0 | 0 | 0 | 0 | 0 | 0 | 0 | 0 | 0 | 0 | 0 | 0 | 0 | 0 | 0
Pu-232 |  | 7.8803e-05 | 0.00017488 | 0.00014249 | 0.00014617 | 0.00011628 | 1.5162e-05 | 1.0855e-05 | 8.5174e-06 | 2.2117e-05 | 2.2372e-05 | 5.6099e-07 | 4.0165e-07 | 3.1514e-07 | 8.1832e-07 | 8.2778e-07
Pu-234 |  | 0.0013921 | 0.0032121 | 0.0025346 | 0.002628 | 0.0020915 | 0.00029126 | 0.00021666 | 0.00016382 | 0.00043003 | 0.00043757 | 1.0777e-05 | 8.0165e-06 | 6.0612e-06 | 1.5911e-05 | 1.619e-05
Pu-235 |  | 8.8765e-05 | 0.00021274 | 0.00016178 | 0.00016949 | 0.00013519 | 2.7028e-05 | 1.9845e-05 | 1.4415e-05 | 3.8627e-05 | 4.0404e-05 | 1e-06 | 7.3428e-07 | 5.3335e-07 | 1.4292e-06 | 1.495e-06
Pu-236 |  | 0.088377 | 0.36857 | 0.17981 | 0.23054 | 0.17821 | 1.5205e-05 | 0.00028824 | 1.965e-05 | 3.5098e-05 | 3.0294e-05 | 5.6257e-07 | 1.0665e-05 | 7.2703e-07 | 1.2986e-06 | 1.1209e-06
Pu-237 |  | 0.15282 | 0.41285 | 0.28754 | 0.30902 | 0.24851 | 0.022523 | 0.020608 | 0.013321 | 0.035847 | 0.036581 | 0.00083337 | 0.0007625 | 0.00049287 | 0.0013263 | 0.0013535
Pu-238 |  | 0.091492 | 0.38216 | 0.18616 | 0.23872 | 0.18456 | 1.0169e-05 | 0.0002676 | 1.5579e-05 | 2.4705e-05 | 2.0478e-05 | 3.7625e-07 | 9.9012e-06 | 5.7641e-07 | 9.1408e-07 | 7.5769e-07
Pu-239 |  | 0.049355 | 0.22818 | 0.11071 | 0.13147 | 0.11178 | 1.3645e-05 | 8.1625e-05 | 1.0692e-05 | 2.6523e-05 | 2.9859e-05 | 5.0486e-07 | 3.0201e-06 | 3.9559e-07 | 9.8135e-07 | 1.1048e-06
Pu-240 |  | 0.086388 | 0.3607 | 0.17579 | 0.22543 | 0.17427 | 9.7631e-06 | 0.0002395 | 1.4481e-05 | 2.3414e-05 | 1.9533e-05 | 3.6123e-07 | 8.8615e-06 | 5.358e-07 | 8.663e-07 | 7.2271e-07
Pu-241 |  | 2.7273e-05 | 7.3642e-05 | 5.1105e-05 | 5.3786e-05 | 4.4139e-05 | 1.4265e-10 | 1.2311e-10 | 8.1049e-11 | 2.1702e-10 | 2.3004e-10 | 5.278e-12 | 4.5549e-12 | 2.9988e-12 | 8.0297e-12 | 8.5115e-12
Pu-242 |  | 0.074164 | 0.30933 | 0.15078 | 0.19335 | 0.14948 | 4.1838e-05 | 0.00020105 | 2.2729e-05 | 6.2122e-05 | 7.1483e-05 | 1.548e-06 | 7.4389e-06 | 8.4098e-07 | 2.2985e-06 | 2.6449e-06
Pu-243 |  | 0.00028692 | 0.00064575 | 0.00052214 | 0.00048796 | 0.00044712 | 2.0528e-05 | 1.7136e-05 | 1.229e-05 | 2.7528e-05 | 3.1488e-05 | 7.5952e-07 | 6.3403e-07 | 4.5471e-07 | 1.0185e-06 | 1.1651e-06
Pu-244 |  | 0.095857 | 0.28192 | 0.1584 | 0.1946 | 0.15303 | 0.0118 | 0.0063276 | 0.0034323 | 0.012141 | 0.015494 | 0.0004366 | 0.00023412 | 0.00012699 | 0.00044922 | 0.00057328
Pu-245 |  | 0.0027702 | 0.0031173 | 0.0033628 | 0.0035671 | 0.0028712 | 0.0060026 | 0.0014248 | 0.0015076 | 0.0045378 | 0.0055779 | 0.0002221 | 5.2719e-05 | 5.5782e-05 | 0.0001679 | 0.00020638
Pu-246 |  | 0.064556 | 0.13138 | 0.11124 | 0.11348 | 0.092795 | 0.033765 | 0.019197 | 0.015543 | 0.041972 | 0.047322 | 0.0012493 | 0.0007103 | 0.00057508 | 0.001553 | 0.0017509
Ra-219 |  | 4.6222e-10 | 5.4852e-10 | 5.9423e-10 | 5.9135e-10 | 4.8986e-10 | 3.8595e-10 | 1.0195e-10 | 1.1211e-10 | 3.1262e-10 | 3.8341e-10 | 1.428e-11 | 3.7723e-12 | 4.1482e-12 | 1.1567e-11 | 1.4186e-11
Ra-220 |  | 1.4269e-11 | 1.0441e-11 | 1.3421e-11 | 1.545e-11 | 1.3728e-11 | 3.5984e-13 | 5.4436e-14 | 7.12e-14 | 2.332e-13 | 3.1797e-13 | 1.3314e-14 | 2.0141e-15 | 2.6344e-15 | 8.6282e-15 | 1.1765e-14
Ra-221 |  | 6.8077e-07 | 1.6943e-06 | 1.21e-06 | 1.1656e-06 | 1.0159e-06 | 9.2324e-08 | 6.4767e-08 | 4.5433e-08 | 1.154e-07 | 1.353e-07 | 3.416e-09 | 2.3964e-09 | 1.681e-09 | 4.2697e-09 | 5.0062e-09
Ra-222 |  | 8.243e-08 | 7.3156e-08 | 9.2737e-08 | 9.8727e-08 | 7.7173e-08 | 3.8803e-09 | 7.3974e-10 | 9.5971e-10 | 2.9139e-09 | 3.4022e-09 | 1.4357e-10 | 2.737e-11 | 3.5509e-11 | 1.0781e-10 | 1.2588e-10
Ra-223 |  | 0.059345 | 0.10519 | 0.093297 | 0.08521 | 0.077141 | 0.034366 | 0.015617 | 0.013768 | 0.033745 | 0.042798 | 0.0012715 | 0.00057783 | 0.00050942 | 0.0012485 | 0.0015835
Ra-224 |  | 0.0011027 | 0.0011087 | 0.0012942 | 0.0012981 | 0.0010791 | 5.4583e-05 | 1.2442e-05 | 1.4868e-05 | 4.2192e-05 | 5.1202e-05 | 2.0196e-06 | 4.6037e-07 | 5.501e-07 | 1.5611e-06 | 1.8945e-06
Ra-225 | SE | 0.061145 | 0.054422 | 0.034283 | 0.036169 | 0.032808 | 0.00054483 | 0.00069981 | 0.00022158 | 0.00032093 | 0.00029233 | 2.0159e-05 | 2.5893e-05 | 8.1985e-06 | 1.1874e-05 | 1.0816e-05
Ra-226 | Y | 0.063105 | 1.2542 | 1.6293 | 1.6006 | 1.6949 | 0.002004 | 0.0097937 | 0.012905 | 0.034982 | 0.052558 | 7.4147e-05 | 0.00036237 | 0.00047748 | 0.0012943 | 0.0019446
Ra-227 |  | 0.00011473 | 0.00031741 | 0.00021402 | 0.00023853 | 0.00020486 | 8.1438e-05 | 6.2709e-05 | 3.4103e-05 | 0.0001056 | 0.00013509 | 3.0132e-06 | 2.3202e-06 | 1.2618e-06 | 3.9073e-06 | 4.9982e-06
Ra-228 |  | 0.13574 | 1.2446 | 1.5602 | 1.5071 | 1.4374 | 8.9254e-06 | 0.0010679 | 0.00010288 | 9.9098e-05 | 9.4516e-05 | 3.3024e-07 | 3.9512e-05 | 3.8065e-06 | 3.6666e-06 | 3.4971e-06
Ra-230 |  | 0.00016449 | 0.00030196 | 0.00026052 | 0.00024786 | 0.00021935 | 5.6538e-05 | 2.6615e-05 | 2.1802e-05 | 5.6023e-05 | 7.1296e-05 | 2.0919e-06 | 9.8476e-07 | 8.0668e-07 | 2.0728e-06 | 2.638e-06
Rb-77 |  | 2.0243e-05 | 2.3161e-05 | 2.588e-05 | 2.2957e-05 | 2.083e-05 | 0.00017432 | 4.3861e-05 | 4.6361e-05 | 0.00011493 | 0.0001607 | 6.4499e-06 | 1.6229e-06 | 1.7154e-06 | 4.2523e-06 | 5.946e-06
Rb-78 |  | 0.00016609 | 0.00011527 | 0.00014236 | 0.00015278 | 0.00013301 | 0.0043125 | 0.00049454 | 0.00062226 | 0.001935 | 0.0027827 | 0.00015956 | 1.8298e-05 | 2.3023e-05 | 7.1594e-05 | 0.00010296
Rb-78m |  | 6.7852e-05 | 4.7766e-05 | 6.2542e-05 | 6.6735e-05 | 5.6488e-05 | 0.0013055 | 0.00017366 | 0.00022548 | 0.00068813 | 0.00092647 | 4.8304e-05 | 6.4253e-06 | 8.3428e-06 | 2.5461e-05 | 3.4279e-05
Rb-79 |  | 0.00015822 | 0.00018639 | 0.00019618 | 0.00019411 | 0.00015937 | 0.0012532 | 0.00031813 | 0.00032322 | 0.0009065 | 0.0011402 | 4.6367e-05 | 1.1771e-05 | 1.1959e-05 | 3.354e-05 | 4.2188e-05
Rb-80 |  | 7.6267e-07 | 5.5284e-07 | 7.2482e-07 | 7.91e-07 | 6.1523e-07 | 5.143e-06 | 8.5954e-07 | 1.0398e-06 | 3.1473e-06 | 3.758e-06 | 1.9029e-07 | 3.1803e-08 | 3.8474e-08 | 1.1645e-07 | 1.3905e-07
Rb-81 |  | 0.00080427 | 0.0013673 | 0.00095548 | 0.0010381 | 0.00087289 | 0.0022235 | 0.00078318 | 0.00054438 | 0.0016891 | 0.002185 | 8.227e-05 | 2.8978e-05 | 2.0142e-05 | 6.2495e-05 | 8.0843e-05
Rb-81m |  | 3.579e-05 | 0.00011722 | 5.9076e-05 | 6.3035e-05 | 4.7642e-05 | 4.4326e-06 | 3.3299e-06 | 1.567e-06 | 4.6158e-06 | 5.2685e-06 | 1.6401e-07 | 1.2321e-07 | 5.798e-08 | 1.7078e-07 | 1.9494e-07
Rb-82 |  | 1.1128e-06 | 9.2985e-07 | 1.0283e-06 | 1.0647e-06 | 9.013e-07 | 6.9221e-06 | 1.3153e-06 | 1.3408e-06 | 3.898e-06 | 5.0677e-06 | 2.5612e-07 | 4.8665e-08 | 4.9609e-08 | 1.4423e-07 | 1.8751e-07
Rb-82m |  | 0.0065571 | 0.0055833 | 0.006273 | 0.0065701 | 0.0055153 | 0.11171 | 0.017884 | 0.020507 | 0.06161 | 0.0817 | 0.0041332 | 0.0006617 | 0.00075874 | 0.0022796 | 0.0030229
Rb-83 |  | 0.65005 | 0.93231 | 0.72572 | 0.80659 | 0.70495 | 1.7364 | 0.5057 | 0.39856 | 1.2641 | 1.6987 | 0.064248 | 0.018711 | 0.014747 | 0.046773 | 0.062853
Rb-84 |  | 0.20638 | 0.26537 | 0.21725 | 0.21944 | 0.18635 | 1.0717 | 0.26989 | 0.22077 | 0.63948 | 0.85284 | 0.039655 | 0.0099858 | 0.0081686 | 0.023661 | 0.031555
Rb-84m |  | 0.0001244 | 0.00012356 | 0.00013775 | 0.00014503 | 0.00011902 | 0.00024168 | 5.1711e-05 | 5.8926e-05 | 0.00017637 | 0.0002161 | 8.9421e-06 | 1.9133e-06 | 2.1803e-06 | 6.5257e-06 | 7.9956e-06
Rb-86 |  | 0.011134 | 0.0076559 | 0.01024 | 0.0098643 | 0.008598 | 0.0064681 | 0.0014767 | 0.0011859 | 0.0031141 | 0.0042722 | 0.00023932 | 5.4638e-05 | 4.3879e-05 | 0.00011522 | 0.00015807
Rb-86m |  | 4.6966e-06 | 3.258e-06 | 4.3523e-06 | 4.9665e-06 | 4.2906e-06 | 1.4213e-05 | 1.9919e-06 | 2.6992e-06 | 8.7858e-06 | 1.1702e-05 | 5.2586e-07 | 7.3699e-08 | 9.987e-08 | 3.2507e-07 | 4.3296e-07
Rb-87 |  | 0 | 0 | 0 | 0 | 0 | 0 | 0 | 0 | 0 | 0 | 0 | 0 | 0 | 0 | 0
Rb-88 |  | 3.53e-05 | 2.2411e-05 | 2.9561e-05 | 2.999e-05 | 2.6403e-05 | 0.000151 | 1.9596e-05 | 2.275e-05 | 6.3865e-05 | 9.1736e-05 | 5.5871e-06 | 7.2506e-07 | 8.4176e-07 | 2.363e-06 | 3.3942e-06
Rb-89 |  | 0.00012222 | 8.2385e-05 | 0.00010948 | 0.00010803 | 9.3733e-05 | 0.0017237 | 0.00020417 | 0.00026994 | 0.00076682 | 0.0010856 | 6.3778e-05 | 7.5544e-06 | 9.9878e-06 | 2.8372e-05 | 4.0166e-05
Rb-90 |  | 1.2522e-05 | 7.5484e-06 | 9.9885e-06 | 1.0094e-05 | 8.8862e-06 | 0.00017263 | 1.6236e-05 | 2.1457e-05 | 6.2601e-05 | 9.3123e-05 | 6.3874e-06 | 6.0075e-07 | 7.9392e-07 | 2.3163e-06 | 3.4456e-06
Rb-90m |  | 4.5055e-05 | 2.8625e-05 | 3.8e-05 | 3.852e-05 | 3.3589e-05 | 0.00094261 | 9.8715e-05 | 0.00013203 | 0.00038855 | 0.00056094 | 3.4877e-05 | 3.6524e-06 | 4.8851e-06 | 1.4377e-05 | 2.0755e-05
Re-178 |  | 0.00011075 | 0.00015171 | 0.0001479 | 0.00013319 | 0.00012452 | 0.0011338 | 0.00028021 | 0.00027268 | 0.0007041 | 0.001056 | 4.1949e-05 | 1.0368e-05 | 1.0089e-05 | 2.6052e-05 | 3.9074e-05
Re-179 |  | 0.00020982 | 0.00026547 | 0.00026869 | 0.00025363 | 0.00023359 | 0.0012542 | 0.00031002 | 0.00031771 | 0.00085279 | 0.0012218 | 4.6406e-05 | 1.1471e-05 | 1.1755e-05 | 3.1553e-05 | 4.5206e-05
Re-180 |  | 2.1328e-05 | 2.9886e-05 | 2.8372e-05 | 2.495e-05 | 2.4075e-05 | 0.00014422 | 3.9479e-05 | 3.7629e-05 | 9.368e-05 | 0.00014166 | 5.3363e-06 | 1.4607e-06 | 1.3923e-06 | 3.4661e-06 | 5.2415e-06
Re-181 |  | 0.01174 | 0.017215 | 0.016302 | 0.014828 | 0.013866 | 0.048903 | 0.015093 | 0.014312 | 0.036284 | 0.051805 | 0.0018094 | 0.00055846 | 0.00052955 | 0.0013425 | 0.0019168
Re-182 |  | 0.071056 | 0.10482 | 0.10357 | 0.090439 | 0.084683 | 0.69552 | 0.20219 | 0.20121 | 0.49499 | 0.72133 | 0.025734 | 0.007481 | 0.0074447 | 0.018315 | 0.026689
Re-182m |  | 0.0068944 | 0.010998 | 0.010286 | 0.0085565 | 0.008553 | 0.047909 | 0.014399 | 0.013547 | 0.031967 | 0.050488 | 0.0017726 | 0.00053276 | 0.00050122 | 0.0011828 | 0.001868
Re-183 |  | 0.52475 | 1.2974 | 1.0256 | 0.82668 | 0.85767 | 0.24016 | 0.20779 | 0.14905 | 0.28723 | 0.38451 | 0.0088858 | 0.0076881 | 0.0055149 | 0.010627 | 0.014227
Re-184 |  | 0.42705 | 0.59524 | 0.57024 | 0.50038 | 0.48405 | 2.098 | 0.58103 | 0.55924 | 1.3834 | 2.0887 | 0.077627 | 0.021498 | 0.020692 | 0.051185 | 0.077282
Re-184m |  | 1.1431 | 2.1913 | 1.869 | 1.6291 | 1.593 | 2.1354 | 0.9017 | 0.76461 | 1.832 | 2.6842 | 0.07901 | 0.033363 | 0.028291 | 0.067783 | 0.099314
Re-186 |  | 0.0032412 | 0.0073304 | 0.0064576 | 0.0053635 | 0.0052298 | 0.0002325 | 0.00037191 | 0.00014475 | 0.00029155 | 0.00036928 | 8.6024e-06 | 1.3761e-05 | 5.3558e-06 | 1.0787e-05 | 1.3663e-05
Re-186m |  | 0.58204 | 2.8707 | 1.5404 | 1.4022 | 1.5241 | 0.014134 | 0.043961 | 0.017898 | 0.03117 | 0.037011 | 0.00052297 | 0.0016266 | 0.00066222 | 0.0011533 | 0.0013694
Re-187 |  | 0 | 0 | 0 | 0 | 0 | 0 | 0 | 0 | 0 | 0 | 0 | 0 | 0 | 0 | 0
Re-188 |  | 0.0010059 | 0.0013851 | 0.0014494 | 0.0012883 | 0.001179 | 0.00033069 | 0.00023964 | 0.00011994 | 0.00026713 | 0.00035678 | 1.2236e-05 | 8.8668e-06 | 4.4377e-06 | 9.8839e-06 | 1.3201e-05
Re-188m |  | 5.5374e-05 | 0.00016896 | 0.00012152 | 9.8836e-05 | 0.00010666 | 8.3269e-06 | 1.1732e-05 | 7.332e-06 | 1.2832e-05 | 1.6018e-05 | 3.0809e-07 | 4.341e-07 | 2.7129e-07 | 4.7477e-07 | 5.9268e-07
Re-189 |  | 0.0016188 | 0.0024633 | 0.0024012 | 0.0022156 | 0.0019784 | 0.00042032 | 0.0002056 | 0.00014891 | 0.00037746 | 0.00048783 | 1.5552e-05 | 7.6072e-06 | 5.5098e-06 | 1.3966e-05 | 1.805e-05
Re-190 |  | 4.034e-05 | 3.4152e-05 | 4.3601e-05 | 4.4676e-05 | 3.6801e-05 | 0.00029614 | 5.3497e-05 | 6.5972e-05 | 0.00019195 | 0.00024335 | 1.0957e-05 | 1.9794e-06 | 2.441e-06 | 7.102e-06 | 9.004e-06
Re-190m |  | 0.0019286 | 0.0021354 | 0.0023425 | 0.0023126 | 0.0020182 | 0.0095469 | 0.0022791 | 0.002433 | 0.0067823 | 0.009048 | 0.00035323 | 8.4326e-05 | 9.002e-05 | 0.00025095 | 0.00033478
Rh-100 |  | 0.015389 | 0.013954 | 0.014923 | 0.017209 | 0.014615 | 0.2613 | 0.040129 | 0.044324 | 0.1482 | 0.20476 | 0.0096681 | 0.0014848 | 0.00164 | 0.0054832 | 0.0075762
Rh-100m |  | 8.0154e-06 | 2.4979e-05 | 1.5079e-05 | 2.041e-05 | 1.7512e-05 | 1.8866e-06 | 1.5038e-06 | 7.4361e-07 | 2.7222e-06 | 3.5985e-06 | 6.9803e-08 | 5.5642e-08 | 2.7514e-08 | 1.0072e-07 | 1.3314e-07
Rh-101 |  | 2.0394 | 3.4652 | 3.4912 | 3.6459 | 2.8025 | 2.4686 | 1.0411 | 1.0434 | 3.017 | 3.2824 | 0.091339 | 0.038519 | 0.038608 | 0.11163 | 0.12145
Rh-101m |  | 0.030769 | 0.043211 | 0.039153 | 0.047938 | 0.037137 | 0.043337 | 0.013386 | 0.012141 | 0.042266 | 0.049046 | 0.0016035 | 0.00049528 | 0.00044922 | 0.0015639 | 0.0018147
Rh-102 |  | 0.75177 | 0.92579 | 0.83417 | 1.0622 | 0.88678 | 2.0784 | 0.53463 | 0.47058 | 1.7103 | 2.2031 | 0.0769 | 0.019781 | 0.017412 | 0.063281 | 0.081516
Rh-102m |  | 5.3299 | 4.6307 | 5.251 | 5.9993 | 4.9529 | 65.3136 | 10.989 | 12.6534 | 41.3527 | 53.5696 | 2.4166 | 0.40659 | 0.46817 | 1.53 | 1.9821
Rh-103m |  | 7.6985e-06 | 3.262e-05 | 1.7006e-05 | 2.282e-05 | 1.9982e-05 | 1.2166e-09 | 3.1497e-08 | 2.5891e-09 | 3.6064e-09 | 3.1579e-09 | 4.5015e-11 | 1.1654e-09 | 9.5797e-11 | 1.3344e-10 | 1.1684e-10
Rh-104 |  | 7.3448e-08 | 6.0055e-08 | 7.1361e-08 | 8.3663e-08 | 7.126e-08 | 8.2869e-09 | 8.9862e-09 | 2.8127e-09 | 6.2982e-09 | 7.4144e-09 | 3.0662e-10 | 3.3249e-10 | 1.0407e-10 | 2.3303e-10 | 2.7433e-10
Rh-104m |  | 9.0938e-06 | 2.3926e-05 | 1.7024e-05 | 1.7996e-05 | 1.5549e-05 | 4.7055e-07 | 9.5936e-07 | 4.2614e-07 | 8.3035e-07 | 7.9585e-07 | 1.741e-08 | 3.5496e-08 | 1.5767e-08 | 3.0723e-08 | 2.9446e-08
Rh-105 |  | 0.0023081 | 0.0018892 | 0.0025379 | 0.0027364 | 0.0021186 | 0.00091406 | 0.00016298 | 0.0002214 | 0.00067984 | 0.00078756 | 3.382e-05 | 6.0304e-06 | 8.1917e-06 | 2.5154e-05 | 2.914e-05
Rh-106 |  | 7.9904e-07 | 5.4445e-07 | 7.3536e-07 | 8.3228e-07 | 7.2756e-07 | 1.0001e-06 | 2.2022e-07 | 2.0605e-07 | 6.11e-07 | 8.1545e-07 | 3.7002e-08 | 8.148e-09 | 7.6238e-09 | 2.2607e-08 | 3.0172e-08
Rh-106m |  | 0.0023367 | 0.0015833 | 0.0021359 | 0.0022951 | 0.0019724 | 0.038979 | 0.0049788 | 0.0068227 | 0.021007 | 0.028555 | 0.0014422 | 0.00018422 | 0.00025244 | 0.00077727 | 0.0010565
Rh-107 |  | 9.3603e-05 | 7.4772e-05 | 9.9965e-05 | 0.00010781 | 8.4705e-05 | 0.00015212 | 2.9544e-05 | 3.5666e-05 | 0.00010916 | 0.00012864 | 5.6285e-06 | 1.0931e-06 | 1.3197e-06 | 4.0388e-06 | 4.7597e-06
Rh-108 |  | 8.425e-07 | 5.9068e-07 | 7.8573e-07 | 8.9285e-07 | 7.4277e-07 | 1.5895e-06 | 3.3075e-07 | 3.3758e-07 | 1.0107e-06 | 1.2696e-06 | 5.8813e-08 | 1.2238e-08 | 1.249e-08 | 3.7396e-08 | 4.6973e-08
Rh-109 |  | 5.9013e-06 | 5.5068e-06 | 6.8317e-06 | 7.2791e-06 | 5.8168e-06 | 9.1385e-06 | 2.517e-06 | 2.4375e-06 | 7.1386e-06 | 8.4535e-06 | 3.3813e-07 | 9.3131e-08 | 9.0187e-08 | 2.6413e-07 | 3.1278e-07
Rh-94 |  | 1.3179e-05 | 9.0317e-06 | 1.2014e-05 | 1.2282e-05 | 1.0414e-05 | 0.0003028 | 3.9065e-05 | 5.1616e-05 | 0.00015005 | 0.00020231 | 1.1204e-05 | 1.4454e-06 | 1.9098e-06 | 5.5518e-06 | 7.4856e-06
Rh-95 |  | 3.8364e-05 | 2.9952e-05 | 3.5771e-05 | 3.738e-05 | 3.1633e-05 | 0.0005898 | 8.5783e-05 | 0.00010157 | 0.00030514 | 0.00041305 | 2.1823e-05 | 3.174e-06 | 3.758e-06 | 1.129e-05 | 1.5283e-05
Rh-95m |  | 9.2352e-06 | 6.7979e-06 | 8.5041e-06 | 9.7818e-06 | 8.5764e-06 | 5.0029e-05 | 6.5481e-06 | 8.3082e-06 | 2.7591e-05 | 3.877e-05 | 1.8511e-06 | 2.4228e-07 | 3.074e-07 | 1.0209e-06 | 1.4345e-06
Rh-96 |  | 0.00018464 | 0.00012965 | 0.00016906 | 0.00018036 | 0.00014695 | 0.0042424 | 0.0005714 | 0.00074532 | 0.0022775 | 0.0029372 | 0.00015697 | 2.1142e-05 | 2.7577e-05 | 8.4269e-05 | 0.00010868
Rh-96m |  | 6.6167e-06 | 6.3349e-06 | 6.498e-06 | 7.2629e-06 | 6.1817e-06 | 5.0676e-05 | 9.1828e-06 | 9.2858e-06 | 2.9712e-05 | 4.0416e-05 | 1.875e-06 | 3.3976e-07 | 3.4357e-07 | 1.0993e-06 | 1.4954e-06
Rh-97 |  | 0.00019308 | 0.00017308 | 0.00019102 | 0.00022065 | 0.00018059 | 0.0015869 | 0.00028732 | 0.00031008 | 0.0010222 | 0.0013089 | 5.8716e-05 | 1.0631e-05 | 1.1473e-05 | 3.7821e-05 | 4.8429e-05
Rh-97m |  | 0.00042675 | 0.00043685 | 0.0004645 | 0.0005055 | 0.00041432 | 0.0058273 | 0.001006 | 0.0010933 | 0.0034655 | 0.0046359 | 0.00021561 | 3.7223e-05 | 4.0451e-05 | 0.00012822 | 0.00017153
Rh-98 |  | 4.7109e-05 | 3.4089e-05 | 4.4291e-05 | 4.8279e-05 | 3.7683e-05 | 0.0004884 | 7.3723e-05 | 9.1836e-05 | 0.00028499 | 0.00034633 | 1.8071e-05 | 2.7278e-06 | 3.3979e-06 | 1.0544e-05 | 1.2814e-05
Rh-99 |  | 0.15987 | 0.23049 | 0.20532 | 0.24552 | 0.19976 | 0.46587 | 0.14092 | 0.12542 | 0.42469 | 0.52616 | 0.017237 | 0.0052139 | 0.0046405 | 0.015714 | 0.019468
Rh-99m |  | 0.0017027 | 0.0021016 | 0.0019982 | 0.0024037 | 0.0018735 | 0.0060431 | 0.0014937 | 0.0014333 | 0.0049391 | 0.0059496 | 0.0002236 | 5.5268e-05 | 5.3032e-05 | 0.00018275 | 0.00022013
Rn-207 |  | 8.1173e-05 | 8.9955e-05 | 9.5878e-05 | 9.4191e-05 | 8.0902e-05 | 0.00043518 | 9.9584e-05 | 0.00010585 | 0.00029383 | 0.0003899 | 1.6102e-05 | 3.6846e-06 | 3.9164e-06 | 1.0872e-05 | 1.4426e-05
Rn-209 |  | 0.00027968 | 0.00031187 | 0.00032645 | 0.00031867 | 0.00027824 | 0.0018913 | 0.00040468 | 0.00042992 | 0.0011965 | 0.0016372 | 6.9977e-05 | 1.4973e-05 | 1.5907e-05 | 4.427e-05 | 6.0577e-05
Rn-210 |  | 9.5723e-05 | 0.00012855 | 0.00012193 | 0.00011745 | 0.00010513 | 3.1471e-05 | 8.5805e-06 | 8.2226e-06 | 2.2378e-05 | 3.0833e-05 | 1.1644e-06 | 3.1748e-07 | 3.0424e-07 | 8.2797e-07 | 1.1408e-06
Rn-211 |  | 0.01118 | 0.011583 | 0.012425 | 0.012143 | 0.010539 | 0.12155 | 0.02356 | 0.025762 | 0.07213 | 0.099028 | 0.0044972 | 0.00087172 | 0.0009532 | 0.0026688 | 0.003664
Rn-212 |  | 5.6958e-08 | 3.802e-08 | 5.2414e-08 | 5.5789e-08 | 4.4211e-08 | 1.0959e-10 | 1.4356e-11 | 2.0072e-11 | 6.1069e-11 | 7.5566e-11 | 4.0548e-12 | 5.3117e-13 | 7.4265e-13 | 2.2596e-12 | 2.796e-12
Rn-215 |  | 0 | 0 | 0 | 0 | 0 | 0 | 0 | 0 | 0 | 0 | 0 | 0 | 0 | 0 | 0
Rn-216 |  | 0 | 0 | 0 | 0 | 0 | 0 | 0 | 0 | 0 | 0 | 0 | 0 | 0 | 0 | 0
Rn-217 |  | 0 | 0 | 0 | 0 | 0 | 0 | 0 | 0 | 0 | 0 | 0 | 0 | 0 | 0 | 0
Rn-218 | SE | 3.4054e-12 | 2.3755e-12 | 3.2313e-12 | 3.5456e-12 | 2.7996e-12 | 1.4504e-14 | 2.0105e-15 | 2.7705e-15 | 8.6764e-15 | 1.0668e-14 | 5.3664e-16 | 7.439e-17 | 1.0251e-16 | 3.2103e-16 | 3.9473e-16
Rn-219 |  | 1.7943e-07 | 5.3283e-08 | 6.3962e-08 | 6.6928e-08 | 5.5339e-08 | 5.3293e-08 | 3.4258e-09 | 4.2057e-09 | 1.2465e-08 | 1.5403e-08 | 1.9719e-09 | 1.2676e-10 | 1.5561e-10 | 4.6119e-10 | 5.699e-10
Rn-220 |  | 5.0173e-09 | 3.6187e-06 | 4.4008e-06 | 4.4981e-06 | 5.3718e-06 | 1.7432e-11 | 2.5424e-09 | 3.1403e-09 | 9.1588e-09 | 1.6858e-08 | 6.45e-13 | 9.407e-11 | 1.1619e-10 | 3.3887e-10 | 6.2375e-10
Rn-222 | Y | 2.0001e-05 | 1.4154e-05 | 1.8509e-05 | 2.1526e-05 | 2.0072e-05 | 4.2593e-08 | 6.1551e-09 | 8.1594e-09 | 2.7062e-08 | 3.8995e-08 | 1.576e-09 | 2.2774e-10 | 3.019e-10 | 1.0013e-09 | 1.4428e-09
Rn-223 |  | 9.9407e-05 | 0.00017179 | 0.00013905 | 0.00014063 | 0.00012143 | 0.00018495 | 7.6311e-05 | 5.3506e-05 | 0.00015184 | 0.00020143 | 6.8431e-06 | 2.8235e-06 | 1.9797e-06 | 5.6182e-06 | 7.453e-06
Ru-103 |  | 0.26256 | 0.18201 | 0.24065 | 0.28245 | 0.26162 | 0.71118 | 0.10085 | 0.13531 | 0.45323 | 0.6451 | 0.026314 | 0.0037316 | 0.0050064 | 0.01677 | 0.023869
Ru-105 |  | 0.001674 | 0.0013281 | 0.0016662 | 0.0018166 | 0.0014937 | 0.0070044 | 0.0011613 | 0.0014068 | 0.0043775 | 0.0055804 | 0.00025916 | 4.2968e-05 | 5.2053e-05 | 0.00016197 | 0.00020647
Ru-106 |  | 0 | 0 | 0 | 0 | 0 | 0 | 0 | 0 | 0 | 0 | 0 | 0 | 0 | 0 | 0
Ru-107 |  | 9.344e-06 | 7.3366e-06 | 9.6917e-06 | 9.8816e-06 | 8.1418e-06 | 1.92e-05 | 3.7908e-06 | 4.0191e-06 | 1.1315e-05 | 1.454e-05 | 7.104e-07 | 1.4026e-07 | 1.4871e-07 | 4.1867e-07 | 5.3797e-07
Ru-108 |  | 7.3064e-06 | 9.3361e-06 | 1.0674e-05 | 9.9454e-06 | 8.3894e-06 | 1.9381e-06 | 1.146e-06 | 7.6167e-07 | 1.8764e-06 | 2.1783e-06 | 7.1709e-08 | 4.2401e-08 | 2.8182e-08 | 6.9426e-08 | 8.0598e-08
Ru-92 |  | 5.9644e-05 | 7.6198e-05 | 7.8396e-05 | 8.3751e-05 | 6.6349e-05 | 0.00068297 | 0.00017815 | 0.00018013 | 0.00054757 | 0.00067052 | 2.527e-05 | 6.5916e-06 | 6.6646e-06 | 2.026e-05 | 2.4809e-05
Ru-94 |  | 0.00030225 | 0.00038129 | 0.00034675 | 0.00043015 | 0.00032802 | 0.00084691 | 0.00021618 | 0.0001982 | 0.00070307 | 0.00082721 | 3.1336e-05 | 7.9985e-06 | 7.3335e-06 | 2.6014e-05 | 3.0607e-05
Ru-95 |  | 0.00081537 | 0.00085964 | 0.00088804 | 0.0010299 | 0.0008014 | 0.0058183 | 0.0011657 | 0.0012193 | 0.0040594 | 0.0049851 | 0.00021528 | 4.3131e-05 | 4.5113e-05 | 0.0001502 | 0.00018445
Ru-97 |  | 0.021272 | 0.032705 | 0.030571 | 0.034907 | 0.026007 | 0.023365 | 0.0082963 | 0.0077665 | 0.025039 | 0.027254 | 0.0008645 | 0.00030696 | 0.00028736 | 0.00092644 | 0.0010084
S-35 |  | 0 | 0 | 0 | 0 | 0 | 0 | 0 | 0 | 0 | 0 | 0 | 0 | 0 | 0 | 0
S-37 |  | 2.3798e-05 | 1.4041e-05 | 1.7738e-05 | 1.7695e-05 | 1.5846e-05 | 0.00047566 | 4.0705e-05 | 5.2684e-05 | 0.00015568 | 0.00023887 | 1.76e-05 | 1.5061e-06 | 1.9493e-06 | 5.7603e-06 | 8.8382e-06
S-38 |  | 0.00072898 | 0.00045333 | 0.00058477 | 0.00059674 | 0.00053911 | 0.0080887 | 0.00080552 | 0.0010563 | 0.0031546 | 0.0047533 | 0.00029928 | 2.9804e-05 | 3.9083e-05 | 0.00011672 | 0.00017587
Sb-111 |  | 7.9967e-06 | 7.9293e-06 | 9.449e-06 | 9.4892e-06 | 8.5799e-06 | 6.5577e-05 | 1.4367e-05 | 1.6221e-05 | 4.5732e-05 | 6.3468e-05 | 2.4264e-06 | 5.316e-07 | 6.0018e-07 | 1.6921e-06 | 2.3483e-06
Sb-113 |  | 3.5619e-05 | 3.2885e-05 | 3.6631e-05 | 4.2429e-05 | 4.0393e-05 | 0.00024951 | 4.9591e-05 | 5.2962e-05 | 0.00017357 | 0.00025503 | 9.2318e-06 | 1.8349e-06 | 1.9596e-06 | 6.4222e-06 | 9.4362e-06
Sb-114 |  | 2.5601e-05 | 1.9825e-05 | 2.4451e-05 | 2.4816e-05 | 2.1779e-05 | 0.00041223 | 6.0489e-05 | 7.3991e-05 | 0.00021463 | 0.00029984 | 1.5252e-05 | 2.2381e-06 | 2.7377e-06 | 7.9412e-06 | 1.1094e-05
Sb-115 |  | 0.0001705 | 0.00018154 | 0.00018181 | 0.0002186 | 0.0002184 | 0.0008249 | 0.00018506 | 0.0001817 | 0.00062068 | 0.00095465 | 3.0521e-05 | 6.847e-06 | 6.7229e-06 | 2.2965e-05 | 3.5322e-05
Sb-116 |  | 0.00010052 | 9.0968e-05 | 0.0001002 | 0.00010343 | 9.5727e-05 | 0.0013858 | 0.00022864 | 0.00025081 | 0.00074771 | 0.001114 | 5.1273e-05 | 8.4595e-06 | 9.2799e-06 | 2.7665e-05 | 4.1219e-05
Sb-116m |  | 0.0010236 | 0.0010076 | 0.0011205 | 0.0011674 | 0.0010601 | 0.018586 | 0.0034039 | 0.0038303 | 0.01147 | 0.016555 | 0.00068769 | 0.00012595 | 0.00014172 | 0.0004244 | 0.00061255
Sb-117 |  | 0.00072393 | 0.0012611 | 0.0011477 | 0.0011603 | 0.0011529 | 0.00053821 | 0.00024473 | 0.00021182 | 0.00058519 | 0.00082268 | 1.9914e-05 | 9.0548e-06 | 7.8373e-06 | 2.1652e-05 | 3.0439e-05
Sb-118 |  | 1.4069e-06 | 3.8466e-06 | 2.4699e-06 | 3.0202e-06 | 3.3964e-06 | 6.2812e-06 | 3.8986e-06 | 2.3022e-06 | 7.8983e-06 | 1.3704e-05 | 2.324e-07 | 1.4425e-07 | 8.5182e-08 | 2.9224e-07 | 5.0704e-07
Sb-118m |  | 0.0047783 | 0.0051734 | 0.005344 | 0.0055959 | 0.0052582 | 0.073103 | 0.014575 | 0.015273 | 0.045994 | 0.068855 | 0.0027048 | 0.00053927 | 0.00056511 | 0.0017018 | 0.0025476
Sb-119 |  | 0.0021725 | 0.010426 | 0.0055846 | 0.0072404 | 0.008469 | 9.7397e-06 | 0.00019013 | 2.4307e-05 | 3.2595e-05 | 3.7968e-05 | 3.6037e-07 | 7.0347e-06 | 8.9935e-07 | 1.206e-06 | 1.4048e-06
Sb-120 |  | 8.3175e-06 | 3.3945e-05 | 1.9165e-05 | 2.4525e-05 | 2.8876e-05 | 2.0353e-05 | 1.8532e-05 | 9.7377e-06 | 3.5184e-05 | 6.365e-05 | 7.5308e-07 | 6.8567e-07 | 3.603e-07 | 1.3018e-06 | 2.355e-06
Sb-120m |  | 0.13199 | 0.14664 | 0.16456 | 0.15757 | 0.14291 | 1.8837 | 0.39085 | 0.44573 | 1.2186 | 1.7512 | 0.069697 | 0.014462 | 0.016492 | 0.045087 | 0.064796
Sb-122 |  | 0.014065 | 0.0098644 | 0.013142 | 0.014865 | 0.012737 | 0.035206 | 0.0056274 | 0.0067266 | 0.021575 | 0.028552 | 0.0013026 | 0.00020821 | 0.00024888 | 0.00079828 | 0.0010564
Sb-122m |  | 1.0316e-05 | 2.8498e-05 | 2.2044e-05 | 1.9937e-05 | 2.3399e-05 | 1.0599e-06 | 1.9588e-06 | 1.0583e-06 | 1.8584e-06 | 2.404e-06 | 3.9216e-08 | 7.2477e-08 | 3.9157e-08 | 6.8762e-08 | 8.8949e-08
Sb-124 |  | 0.76138 | 0.50728 | 0.68614 | 0.73849 | 0.60439 | 8.6047 | 1.0259 | 1.3971 | 4.3592 | 5.7466 | 0.31837 | 0.037959 | 0.051691 | 0.16129 | 0.21262
Sb-124m |  | 5.531e-06 | 4.233e-06 | 5.3091e-06 | 5.9185e-06 | 5.0068e-06 | 1.3638e-05 | 2.1278e-06 | 2.6479e-06 | 8.4355e-06 | 1.1036e-05 | 5.0461e-07 | 7.8728e-08 | 9.7974e-08 | 3.1211e-07 | 4.0834e-07
Sb-124n |  | 1.3486e-06 | 8.7142e-06 | 4.1328e-06 | 3.9906e-06 | 4.405e-06 | 2.2647e-13 | 5.7963e-12 | 6.7473e-13 | 6.7165e-13 | 7.3974e-13 | 8.3796e-15 | 2.1446e-13 | 2.4965e-14 | 2.4851e-14 | 2.737e-14
Sb-125 |  | 1.4694 | 1.7329 | 1.7273 | 1.9512 | 1.8066 | 3.4036 | 0.83866 | 0.83247 | 2.6644 | 3.7797 | 0.12593 | 0.03103 | 0.030801 | 0.098582 | 0.13985
Sb-126 |  | 0.36561 | 0.24572 | 0.33675 | 0.36286 | 0.29133 | 5.7095 | 0.76121 | 1.0505 | 3.2332 | 4.0488 | 0.21125 | 0.028165 | 0.038869 | 0.11963 | 0.14981
Sb-126m |  | 0.00023533 | 0.00016085 | 0.00021804 | 0.00023812 | 0.00018952 | 0.0020529 | 0.00029146 | 0.0003845 | 0.0011965 | 0.0014762 | 7.5959e-05 | 1.0784e-05 | 1.4226e-05 | 4.4271e-05 | 5.4621e-05
Sb-127 |  | 0.031726 | 0.02252 | 0.0298 | 0.032517 | 0.027524 | 0.12327 | 0.017901 | 0.02338 | 0.07289 | 0.095631 | 0.004561 | 0.00066235 | 0.00086506 | 0.0026969 | 0.0035384
Sb-128 |  | 0.01222 | 0.0082848 | 0.011393 | 0.012139 | 0.0099597 | 0.21549 | 0.028861 | 0.039796 | 0.12132 | 0.15554 | 0.0079733 | 0.0010679 | 0.0014725 | 0.0044888 | 0.0057548
Sb-128m |  | 0.0001517 | 0.00010397 | 0.00014312 | 0.00015082 | 0.00012319 | 0.0016464 | 0.00023336 | 0.00031012 | 0.00093253 | 0.0011874 | 6.0916e-05 | 8.6344e-06 | 1.1474e-05 | 3.4503e-05 | 4.3934e-05
Sb-129 |  | 0.0021139 | 0.0014 | 0.0019017 | 0.0019616 | 0.0016825 | 0.018402 | 0.0022749 | 0.0030941 | 0.0091975 | 0.01254 | 0.00068086 | 8.4173e-05 | 0.00011448 | 0.00034031 | 0.00046397
Sb-130 |  | 0.0009231 | 0.0006711 | 0.00090335 | 0.00092356 | 0.00077492 | 0.017416 | 0.0024712 | 0.0033243 | 0.0097129 | 0.012796 | 0.00064439 | 9.1436e-05 | 0.000123 | 0.00035938 | 0.00047347
Sb-130m |  | 0.00010564 | 7.3303e-05 | 9.9217e-05 | 9.9458e-05 | 8.5185e-05 | 0.0016753 | 0.00022794 | 0.0003021 | 0.00086762 | 0.0011728 | 6.1987e-05 | 8.4337e-06 | 1.1178e-05 | 3.2102e-05 | 4.3392e-05
Sb-131 |  | 0.00022642 | 0.00015391 | 0.00020653 | 0.00021014 | 0.00017774 | 0.0028549 | 0.00035264 | 0.00047452 | 0.0013896 | 0.0018891 | 0.00010563 | 1.3048e-05 | 1.7557e-05 | 5.1414e-05 | 6.9898e-05
Sb-133 |  | 2.6031e-05 | 1.7383e-05 | 2.3155e-05 | 2.339e-05 | 2.0135e-05 | 0.00044639 | 5.1615e-05 | 6.9205e-05 | 0.00020273 | 0.00028435 | 1.6516e-05 | 1.9098e-06 | 2.5606e-06 | 7.501e-06 | 1.0521e-05
Sc-42m |  | 1.4405e-05 | 9.952e-06 | 1.3148e-05 | 1.3839e-05 | 1.174e-05 | 0.00036327 | 4.6885e-05 | 6.1648e-05 | 0.00018665 | 0.0002522 | 1.3441e-05 | 1.7347e-06 | 2.281e-06 | 6.9059e-06 | 9.3314e-06
Sc-43 |  | 0.00024301 | 0.0002003 | 0.00024774 | 0.00027395 | 0.00021605 | 0.0013119 | 0.00022994 | 0.00027766 | 0.00087507 | 0.0010574 | 4.854e-05 | 8.5078e-06 | 1.0273e-05 | 3.2377e-05 | 3.9123e-05
Sc-44 |  | 0.0011243 | 0.00079027 | 0.0010479 | 0.0010145 | 0.00087932 | 0.013987 | 0.0019216 | 0.0025055 | 0.0069738 | 0.0095433 | 0.00051753 | 7.1098e-05 | 9.2704e-05 | 0.00025803 | 0.0003531
Sc-44m |  | 0.014916 | 0.011817 | 0.015582 | 0.016382 | 0.013469 | 0.021037 | 0.0035364 | 0.0048025 | 0.014383 | 0.017687 | 0.00077837 | 0.00013085 | 0.00017769 | 0.00053217 | 0.00065442
Sc-46 |  | 1.1186 | 0.74393 | 1.0086 | 0.98983 | 0.86085 | 13.4154 | 1.6349 | 2.261 | 6.3791 | 8.8444 | 0.49637 | 0.060493 | 0.083657 | 0.23602 | 0.32724
Sc-47 |  | 0.013161 | 0.013604 | 0.017886 | 0.015714 | 0.013457 | 0.0060971 | 0.0015903 | 0.0021216 | 0.0051371 | 0.0061083 | 0.00022559 | 5.884e-05 | 7.8498e-05 | 0.00019007 | 0.00022601
Sc-48 |  | 0.03835 | 0.026532 | 0.035508 | 0.034357 | 0.029786 | 0.78085 | 0.096458 | 0.13199 | 0.36838 | 0.51245 | 0.028892 | 0.0035689 | 0.0048838 | 0.01363 | 0.018961
Sc-49 |  | 1.6533e-07 | 1.0585e-07 | 1.3725e-07 | 1.4223e-07 | 1.2325e-07 | 5.9606e-09 | 1.2498e-08 | 2.5639e-09 | 3.8791e-09 | 4.167e-09 | 2.2054e-10 | 4.6243e-10 | 9.4862e-11 | 1.4353e-10 | 1.5418e-10
Sc-50 |  | 2.3473e-05 | 1.5874e-05 | 2.1088e-05 | 2.2188e-05 | 1.94e-05 | 0.00046478 | 5.7524e-05 | 7.5238e-05 | 0.00022796 | 0.00032144 | 1.7197e-05 | 2.1284e-06 | 2.7838e-06 | 8.4346e-06 | 1.1893e-05
Se-70 |  | 0.00022238 | 0.00052288 | 0.00036357 | 0.00034717 | 0.00032719 | 0.00083912 | 0.00042542 | 0.00029068 | 0.00078471 | 0.0011246 | 3.1047e-05 | 1.5741e-05 | 1.0755e-05 | 2.9034e-05 | 4.161e-05
Se-71 |  | 2.0884e-05 | 1.9492e-05 | 2.4523e-05 | 2.2995e-05 | 1.9722e-05 | 0.00018998 | 3.7825e-05 | 4.535e-05 | 0.00011984 | 0.00015952 | 7.0294e-06 | 1.3995e-06 | 1.6779e-06 | 4.4341e-06 | 5.9022e-06
Se-72 |  | 0.028495 | 0.11876 | 0.067374 | 0.0596 | 0.061485 | 0.00077181 | 0.0033736 | 0.0011704 | 0.0015921 | 0.0016654 | 2.8557e-05 | 0.00012482 | 4.3307e-05 | 5.8906e-05 | 6.1619e-05
Se-73 |  | 0.0028015 | 0.003821 | 0.0037648 | 0.0035435 | 0.0032281 | 0.016118 | 0.0048241 | 0.0046205 | 0.012246 | 0.017005 | 0.00059637 | 0.00017849 | 0.00017096 | 0.00045309 | 0.00062919
Se-73m |  | 3.3871e-05 | 7.4525e-05 | 5.2032e-05 | 5.0299e-05 | 4.7422e-05 | 4.8529e-05 | 2.3261e-05 | 1.5551e-05 | 4.2563e-05 | 6.1566e-05 | 1.7956e-06 | 8.6066e-07 | 5.754e-07 | 1.5748e-06 | 2.2779e-06
Se-75 |  | 1.2058 | 1.954 | 1.7923 | 1.7464 | 1.5262 | 2.1803 | 0.81318 | 0.76002 | 2.0781 | 2.6343 | 0.080673 | 0.030088 | 0.028121 | 0.076889 | 0.097468
Se-77m |  | 7.4704e-07 | 1.3226e-06 | 1.155e-06 | 1.0484e-06 | 9.3163e-07 | 2.7491e-07 | 1.2183e-07 | 1.0853e-07 | 2.7222e-07 | 3.3587e-07 | 1.0172e-08 | 4.5078e-09 | 4.0155e-09 | 1.0072e-08 | 1.2427e-08
Se-79 |  | 0 | 0 | 0 | 0 | 0 | 0 | 0 | 0 | 0 | 0 | 0 | 0 | 0 | 0 | 0
Se-79m |  | 4.3116e-06 | 1.7844e-05 | 9.3816e-06 | 8.9881e-06 | 8.6342e-06 | 1.2323e-07 | 1.7856e-07 | 8.6748e-08 | 2.0651e-07 | 2.4677e-07 | 4.5594e-09 | 6.6068e-09 | 3.2097e-09 | 7.641e-09 | 9.1305e-09
Se-81 |  | 1.652e-06 | 1.2251e-06 | 1.6545e-06 | 1.7662e-06 | 1.4541e-06 | 9.7515e-08 | 1.1486e-07 | 3.0721e-08 | 6.8623e-08 | 7.9588e-08 | 3.6081e-09 | 4.2498e-09 | 1.1367e-09 | 2.539e-09 | 2.9448e-09
Se-81m |  | 6.9459e-05 | 0.00026922 | 0.00014816 | 0.00014256 | 0.00013395 | 3.2048e-06 | 3.9969e-06 | 2.1007e-06 | 5.1396e-06 | 6.1555e-06 | 1.1858e-07 | 1.4789e-07 | 7.7724e-08 | 1.9017e-07 | 2.2775e-07
Se-83 |  | 0.00035038 | 0.00024757 | 0.00033257 | 0.00035111 | 0.00029546 | 0.0054913 | 0.00070906 | 0.00096292 | 0.0029383 | 0.0039407 | 0.00020318 | 2.6235e-05 | 3.5628e-05 | 0.00010872 | 0.00014581
Se-83m |  | 5.5869e-06 | 3.8156e-06 | 5.114e-06 | 5.1973e-06 | 4.3734e-06 | 3.3814e-05 | 4.6388e-06 | 5.7413e-06 | 1.6602e-05 | 2.2385e-05 | 1.2511e-06 | 1.7164e-07 | 2.1243e-07 | 6.1426e-07 | 8.2823e-07
Se-84 |  | 1.4704e-05 | 1.054e-05 | 1.3826e-05 | 1.5713e-05 | 1.2571e-05 | 3.2961e-05 | 5.7047e-06 | 6.689e-06 | 2.1485e-05 | 2.6065e-05 | 1.2195e-06 | 2.1108e-07 | 2.4749e-07 | 7.9494e-07 | 9.644e-07
Si-31 |  | 4.9659e-07 | 3.5013e-07 | 4.6748e-07 | 4.5575e-07 | 3.9087e-07 | 9.8329e-09 | 2.9183e-08 | 4.5059e-09 | 6.7085e-09 | 7.2284e-09 | 3.6382e-10 | 1.0798e-09 | 1.6672e-10 | 2.4822e-10 | 2.6745e-10
Si-32 |  | 0 | 0 | 0 | 0 | 0 | 0 | 0 | 0 | 0 | 0 | 0 | 0 | 0 | 0 | 0
Sm-139 |  | 1.7819e-05 | 1.6082e-05 | 1.9408e-05 | 2.0235e-05 | 1.72e-05 | 0.00014479 | 2.7823e-05 | 3.2302e-05 | 9.5252e-05 | 0.00012498 | 5.3574e-06 | 1.0294e-06 | 1.1952e-06 | 3.5243e-06 | 4.6244e-06
Sm-140 |  | 5.1357e-05 | 8.0379e-05 | 7.7179e-05 | 7.3838e-05 | 6.9153e-05 | 0.00015925 | 5.1398e-05 | 4.7721e-05 | 0.00012883 | 0.00018731 | 5.8923e-06 | 1.9017e-06 | 1.7657e-06 | 4.7666e-06 | 6.9303e-06
Sm-141 |  | 6.2763e-05 | 5.8129e-05 | 6.613e-05 | 7.0432e-05 | 6.1223e-05 | 0.00050414 | 9.5133e-05 | 0.000105 | 0.00031839 | 0.0004323 | 1.8653e-05 | 3.5199e-06 | 3.885e-06 | 1.1781e-05 | 1.5995e-05
Sm-141m |  | 0.00026945 | 0.00026533 | 0.000314 | 0.00030974 | 0.00026559 | 0.0029949 | 0.00057691 | 0.0006804 | 0.0019151 | 0.0025748 | 0.00011081 | 2.1346e-05 | 2.5175e-05 | 7.086e-05 | 9.5269e-05
Sm-142 |  | 8.1782e-05 | 0.00024996 | 0.00018714 | 0.00017512 | 0.00018463 | 3.8498e-05 | 3.0973e-05 | 2.0066e-05 | 4.9724e-05 | 7.8633e-05 | 1.4244e-06 | 1.146e-06 | 7.4244e-07 | 1.8398e-06 | 2.9094e-06
Sm-143 |  | 7.4136e-06 | 1.892e-05 | 1.4798e-05 | 1.3924e-05 | 1.4405e-05 | 2.1327e-05 | 1.2408e-05 | 8.9007e-06 | 2.3436e-05 | 3.7403e-05 | 7.8909e-07 | 4.591e-07 | 3.2932e-07 | 8.6712e-07 | 1.3839e-06
Sm-143m |  | 5.0879e-06 | 3.4906e-06 | 4.6381e-06 | 4.803e-06 | 4.0722e-06 | 1.9959e-05 | 2.6931e-06 | 3.5695e-06 | 1.0587e-05 | 1.4073e-05 | 7.3847e-07 | 9.9645e-08 | 1.3207e-07 | 3.9171e-07 | 5.207e-07
Sm-145 |  | 0.6073 | 1.8084 | 1.3846 | 1.2618 | 1.3401 | 0.032331 | 0.11542 | 0.048885 | 0.065527 | 0.071345 | 0.0011963 | 0.0042707 | 0.0018087 | 0.0024245 | 0.0026398
Sm-146 |  | 0 | 0 | 0 | 0 | 0 | 0 | 0 | 0 | 0 | 0 | 0 | 0 | 0 | 0 | 0
Sm-147 |  | 0 | 0 | 0 | 0 | 0 | 0 | 0 | 0 | 0 | 0 | 0 | 0 | 0 | 0 | 0
Sm-148 |  | 0 | 0 | 0 | 0 | 0 | 0 | 0 | 0 | 0 | 0 | 0 | 0 | 0 | 0 | 0
Sm-151 |  | 0.00073103 | 0.004322 | 0.0020881 | 0.0021768 | 0.0022984 | 5.2984e-10 | 1.925e-08 | 1.5017e-09 | 1.5777e-09 | 1.6658e-09 | 1.9604e-11 | 7.1224e-10 | 5.5563e-11 | 5.8375e-11 | 6.1636e-11
Sm-153 |  | 0.0058975 | 0.012514 | 0.011527 | 0.0099928 | 0.0094203 | 0.00085929 | 0.00091427 | 0.00062014 | 0.0011835 | 0.0013655 | 3.1794e-05 | 3.3828e-05 | 2.2945e-05 | 4.3788e-05 | 5.0525e-05
Sm-155 |  | 6.225e-05 | 9.2182e-05 | 0.00010659 | 9.6401e-05 | 8.0506e-05 | 2.2792e-05 | 1.6703e-05 | 1.1927e-05 | 2.6651e-05 | 2.8874e-05 | 8.4329e-07 | 6.1801e-07 | 4.4131e-07 | 9.8611e-07 | 1.0683e-06
Sm-156 |  | 0.0015646 | 0.0024725 | 0.0025381 | 0.0022515 | 0.0020217 | 0.00072188 | 0.00030926 | 0.00030391 | 0.00072339 | 0.00090636 | 2.671e-05 | 1.1443e-05 | 1.1245e-05 | 2.6765e-05 | 3.3535e-05
Sm-157 |  | 4.0675e-05 | 4.6331e-05 | 5.703e-05 | 5.2654e-05 | 4.2549e-05 | 8.8897e-05 | 2.616e-05 | 2.6953e-05 | 6.885e-05 | 8.4251e-05 | 3.2892e-06 | 9.6791e-07 | 9.9725e-07 | 2.5475e-06 | 3.1173e-06
Sn-106 |  | 1.8054e-05 | 1.9686e-05 | 2.0617e-05 | 2.26e-05 | 2.0275e-05 | 0.00012006 | 2.6234e-05 | 2.7613e-05 | 8.6123e-05 | 0.00012006 | 4.4422e-06 | 9.7068e-07 | 1.0217e-06 | 3.1866e-06 | 4.4423e-06
Sn-108 |  | 9.163e-05 | 0.00010726 | 0.00010958 | 0.0001214 | 0.00010687 | 0.00032179 | 8.0249e-05 | 8.208e-05 | 0.00025851 | 0.00034336 | 1.1906e-05 | 2.9692e-06 | 3.0369e-06 | 9.565e-06 | 1.2704e-05
Sn-109 |  | 0.00016131 | 0.00015962 | 0.00016542 | 0.00017895 | 0.00016427 | 0.0021907 | 0.00037131 | 0.00039552 | 0.0012401 | 0.0018473 | 8.1056e-05 | 1.3739e-05 | 1.4634e-05 | 4.5885e-05 | 6.8349e-05
Sn-110 |  | 0.0012899 | 0.0017385 | 0.0016329 | 0.0018684 | 0.001703 | 0.0017782 | 0.00054466 | 0.00050635 | 0.0016439 | 0.0022205 | 6.5795e-05 | 2.0152e-05 | 1.8735e-05 | 6.0825e-05 | 8.2157e-05
Sn-111 |  | 4.2488e-05 | 0.00010319 | 6.7632e-05 | 8.4586e-05 | 8.9178e-05 | 0.00011746 | 5.766e-05 | 3.6385e-05 | 0.00013004 | 0.00021489 | 4.3462e-06 | 2.1334e-06 | 1.3462e-06 | 4.8115e-06 | 7.9511e-06
Sn-113 |  | 0.12844 | 0.52843 | 0.29328 | 0.39108 | 0.43238 | 0.0038148 | 0.010501 | 0.0026845 | 0.0079628 | 0.012358 | 0.00014115 | 0.00038855 | 9.9326e-05 | 0.00029462 | 0.00045723
Sn-113m |  | 1.1492e-05 | 5.4333e-05 | 2.9483e-05 | 3.7837e-05 | 4.4715e-05 | 4.1215e-08 | 5.9196e-07 | 8.5916e-08 | 1.3076e-07 | 1.6037e-07 | 1.525e-09 | 2.1903e-08 | 3.1789e-09 | 4.838e-09 | 5.9338e-09
Sn-117m |  | 0.083714 | 0.13764 | 0.13036 | 0.12911 | 0.1261 | 0.050198 | 0.022526 | 0.020357 | 0.054505 | 0.073966 | 0.0018573 | 0.00083346 | 0.00075322 | 0.0020167 | 0.0027368
Sn-119m |  | 0.15911 | 0.77791 | 0.41085 | 0.52719 | 0.60897 | 0.0004369 | 0.008921 | 0.0010898 | 0.0014476 | 0.0016722 | 1.6165e-05 | 0.00033008 | 4.0323e-05 | 5.3563e-05 | 6.1872e-05
Sn-121 |  | 0 | 0 | 0 | 0 | 0 | 0 | 0 | 0 | 0 | 0 | 0 | 0 | 0 | 0 | 0
Sn-121m |  | 0.079505 | 0.37596 | 0.20909 | 0.2468 | 0.28944 | 0.00011495 | 0.0016041 | 0.00026832 | 0.00035545 | 0.00041848 | 4.2532e-06 | 5.9353e-05 | 9.9279e-06 | 1.3151e-05 | 1.5484e-05
Sn-123 |  | 0.0048638 | 0.0033547 | 0.0044853 | 0.0043224 | 0.0037664 | 0.00025803 | 0.00025686 | 6.5938e-05 | 0.00013726 | 0.00017589 | 9.5471e-06 | 9.504e-06 | 2.4397e-06 | 5.0787e-06 | 6.5079e-06
Sn-123m |  | 0.00014154 | 0.00016234 | 0.0001982 | 0.00017871 | 0.00015752 | 8.434e-05 | 3.321e-05 | 3.0803e-05 | 7.5112e-05 | 9.1804e-05 | 3.1206e-06 | 1.2288e-06 | 1.1397e-06 | 2.7792e-06 | 3.3967e-06
Sn-125 |  | 0.02225 | 0.014935 | 0.020106 | 0.020061 | 0.017418 | 0.045719 | 0.0070009 | 0.0078495 | 0.021997 | 0.030423 | 0.0016916 | 0.00025903 | 0.00029043 | 0.0008139 | 0.0011256
Sn-125m |  | 4.2307e-05 | 3.3983e-05 | 4.5419e-05 | 4.9269e-05 | 3.8323e-05 | 7.7844e-05 | 1.6804e-05 | 1.8496e-05 | 5.605e-05 | 6.543e-05 | 2.8802e-06 | 6.2176e-07 | 6.8434e-07 | 2.0738e-06 | 2.4209e-06
Sn-126 |  | 0.70376 | 1.5965 | 1.3684 | 1.2412 | 1.3216 | 0.091629 | 0.089954 | 0.064927 | 0.13494 | 0.17232 | 0.0033903 | 0.0033283 | 0.0024023 | 0.0049927 | 0.0063759
Sn-127 |  | 0.001233 | 0.00088828 | 0.0011662 | 0.0011856 | 0.0010291 | 0.014188 | 0.0018691 | 0.0024616 | 0.0071977 | 0.010016 | 0.00052496 | 6.9158e-05 | 9.108e-05 | 0.00026631 | 0.00037058
Sn-127m |  | 1.9165e-05 | 1.3189e-05 | 1.7465e-05 | 2.0309e-05 | 1.8754e-05 | 6.2649e-05 | 1.0253e-05 | 1.1712e-05 | 3.7937e-05 | 5.4299e-05 | 2.318e-06 | 3.7935e-07 | 4.3334e-07 | 1.4037e-06 | 2.0091e-06
Sn-128 |  | 0.00043779 | 0.00069848 | 0.00060374 | 0.00066736 | 0.00069169 | 0.0013166 | 0.00046297 | 0.00038683 | 0.001198 | 0.0018864 | 4.8716e-05 | 1.713e-05 | 1.4313e-05 | 4.4327e-05 | 6.9798e-05
Sn-129 |  | 1.3597e-05 | 9.1994e-06 | 1.2631e-05 | 1.3415e-05 | 1.0606e-05 | 8.1275e-05 | 1.1614e-05 | 1.4746e-05 | 4.4105e-05 | 5.5075e-05 | 3.0072e-06 | 4.2973e-07 | 5.4561e-07 | 1.6319e-06 | 2.0378e-06
Sn-130 |  | 3.659e-05 | 3.9329e-05 | 4.5327e-05 | 4.4383e-05 | 3.9717e-05 | 0.00018318 | 4.2251e-05 | 4.6993e-05 | 0.00013016 | 0.0001788 | 6.7775e-06 | 1.5633e-06 | 1.7387e-06 | 4.8161e-06 | 6.6156e-06
Sn-130m |  | 1.0319e-05 | 1.1033e-05 | 1.217e-05 | 1.2142e-05 | 1.1238e-05 | 5.3589e-05 | 1.2433e-05 | 1.2367e-05 | 3.4475e-05 | 5.0381e-05 | 1.9828e-06 | 4.6003e-07 | 4.5758e-07 | 1.2756e-06 | 1.8641e-06
Sr-79 |  | 7.9274e-06 | 1.2789e-05 | 1.1598e-05 | 1.1634e-05 | 9.4904e-06 | 5.1089e-05 | 1.9435e-05 | 1.6205e-05 | 4.4987e-05 | 5.5843e-05 | 1.8903e-06 | 7.191e-07 | 5.9959e-07 | 1.6645e-06 | 2.0662e-06
Sr-80 |  | 0.00045267 | 0.00069657 | 0.00053777 | 0.00058763 | 0.00045807 | 0.0010654 | 0.0003363 | 0.00026219 | 0.00081558 | 0.00097546 | 3.9421e-05 | 1.2443e-05 | 9.701e-06 | 3.0176e-05 | 3.6092e-05
Sr-81 |  | 0.00013519 | 0.0001396 | 0.00016693 | 0.00016161 | 0.0001342 | 0.0010228 | 0.00023337 | 0.00026506 | 0.00072455 | 0.00092 | 3.7842e-05 | 8.6347e-06 | 9.8071e-06 | 2.6808e-05 | 3.404e-05
Sr-82 |  | 0.045607 | 0.16792 | 0.075979 | 0.08567 | 0.061853 | 4.2767e-06 | 0.00029837 | 7.1248e-06 | 8.0336e-06 | 5.8002e-06 | 1.5824e-07 | 1.104e-05 | 2.6362e-07 | 2.9724e-07 | 2.1461e-07
Sr-83 |  | 0.010453 | 0.017052 | 0.012073 | 0.013146 | 0.010234 | 0.048427 | 0.015549 | 0.011005 | 0.034378 | 0.041868 | 0.0017918 | 0.0005753 | 0.0004072 | 0.001272 | 0.0015491
Sr-85 |  | 0.52846 | 0.70963 | 0.56957 | 0.65874 | 0.56486 | 1.4314 | 0.39155 | 0.31812 | 1.0496 | 1.3822 | 0.052961 | 0.014487 | 0.01177 | 0.038836 | 0.051143
Sr-85m |  | 0.00029849 | 0.00031655 | 0.00037049 | 0.00036429 | 0.00029315 | 0.00030723 | 7.401e-05 | 8.9277e-05 | 0.0002477 | 0.00028968 | 1.1367e-05 | 2.7384e-06 | 3.3033e-06 | 9.165e-06 | 1.0718e-05
Sr-87m |  | 0.00067338 | 0.00060079 | 0.00067635 | 0.0007708 | 0.00059191 | 0.0011333 | 0.0002128 | 0.00024384 | 0.00079336 | 0.00092215 | 4.1934e-05 | 7.8737e-06 | 9.0222e-06 | 2.9354e-05 | 3.4119e-05
Sr-89 |  | 3.4638e-05 | 2.2627e-05 | 3.072e-05 | 3.0478e-05 | 2.6532e-05 | 5.2734e-07 | 1.8198e-06 | 2.7775e-07 | 3.8202e-07 | 3.9253e-07 | 1.9511e-08 | 6.7334e-08 | 1.0277e-08 | 1.4135e-08 | 1.4524e-08
Sr-90 |  | 0 | 0 | 0 | 0 | 0 | 0 | 0 | 0 | 0 | 0 | 0 | 0 | 0 | 0 | 0
Sr-91 |  | 0.0022991 | 0.001527 | 0.0020858 | 0.0021126 | 0.0017753 | 0.00962 | 0.001312 | 0.0016754 | 0.004854 | 0.0064337 | 0.00035594 | 4.8543e-05 | 6.1989e-05 | 0.0001796 | 0.00023805
Sr-92 |  | 0.00076058 | 0.00052534 | 0.00069534 | 0.00069929 | 0.00059429 | 0.0063082 | 0.00074922 | 0.001017 | 0.0029653 | 0.0040964 | 0.0002334 | 2.7721e-05 | 3.763e-05 | 0.00010971 | 0.00015157
Sr-93 |  | 9.3202e-05 | 6.8482e-05 | 8.8254e-05 | 9.2674e-05 | 7.7058e-05 | 0.0012675 | 0.00017372 | 0.00022091 | 0.00066996 | 0.00088958 | 4.6896e-05 | 6.4277e-06 | 8.1737e-06 | 2.4788e-05 | 3.2914e-05
Sr-94 |  | 6.0758e-06 | 4.1056e-06 | 5.4372e-06 | 5.5235e-06 | 4.6699e-06 | 5.4365e-05 | 6.7193e-06 | 8.5621e-06 | 2.5175e-05 | 3.4632e-05 | 2.0115e-06 | 2.4861e-07 | 3.168e-07 | 9.3149e-07 | 1.2814e-06
Ta-170 |  | 2.6258e-05 | 4.247e-05 | 3.9545e-05 | 3.4399e-05 | 3.2088e-05 | 0.00015451 | 5.6597e-05 | 4.9419e-05 | 0.00011888 | 0.00016963 | 5.7167e-06 | 2.0941e-06 | 1.8285e-06 | 4.3984e-06 | 6.2764e-06
Ta-172 |  | 0.00036047 | 0.00046091 | 0.00047321 | 0.00042294 | 0.00038377 | 0.0035082 | 0.00087287 | 0.00089279 | 0.0022595 | 0.003226 | 0.0001298 | 3.2296e-05 | 3.3033e-05 | 8.3603e-05 | 0.00011936
Ta-173 |  | 0.0011405 | 0.0022578 | 0.0019325 | 0.0015581 | 0.0015703 | 0.0034726 | 0.0014305 | 0.0011949 | 0.0026689 | 0.0041653 | 0.00012849 | 5.293e-05 | 4.4212e-05 | 9.875e-05 | 0.00015412
Ta-174 |  | 0.00046124 | 0.0007508 | 0.00071895 | 0.00061037 | 0.00056352 | 0.0024986 | 0.0008224 | 0.00076954 | 0.0018471 | 0.0026527 | 9.2449e-05 | 3.0429e-05 | 2.8473e-05 | 6.8341e-05 | 9.8149e-05
Ta-175 |  | 0.005993 | 0.0087703 | 0.008565 | 0.0073371 | 0.0069311 | 0.037615 | 0.010355 | 0.010224 | 0.024807 | 0.037029 | 0.0013918 | 0.00038314 | 0.00037828 | 0.00091787 | 0.0013701
Ta-176 |  | 0.0050823 | 0.0062953 | 0.0062395 | 0.0055747 | 0.0052476 | 0.069684 | 0.014718 | 0.014919 | 0.038634 | 0.059109 | 0.0025783 | 0.00054458 | 0.000552 | 0.0014295 | 0.002187
Ta-177 |  | 0.0080752 | 0.020366 | 0.01645 | 0.012338 | 0.013009 | 0.0012792 | 0.0014022 | 0.00095257 | 0.001535 | 0.0019829 | 4.7329e-05 | 5.1883e-05 | 3.5245e-05 | 5.6796e-05 | 7.3368e-05
Ta-178 |  | 2.3599e-05 | 5.9271e-05 | 4.6999e-05 | 3.5426e-05 | 3.7688e-05 | 1.155e-05 | 7.5523e-06 | 5.4872e-06 | 1.0456e-05 | 1.6122e-05 | 4.2733e-07 | 2.7944e-07 | 2.0303e-07 | 3.8687e-07 | 5.9651e-07
Ta-178m |  | 0.0027277 | 0.0034755 | 0.0037301 | 0.00345 | 0.0030314 | 0.01498 | 0.0043879 | 0.0047103 | 0.012051 | 0.015629 | 0.00055427 | 0.00016235 | 0.00017428 | 0.0004459 | 0.00057827
Ta-179 |  | 0.35685 | 1.1156 | 0.78564 | 0.60499 | 0.65951 | 0.013465 | 0.027649 | 0.014969 | 0.021472 | 0.024886 | 0.00049821 | 0.001023 | 0.00055386 | 0.00079448 | 0.00092076
Ta-180 |  | 0.00097305 | 0.002587 | 0.0020219 | 0.0015081 | 0.0016183 | 7.9068e-05 | 0.00012641 | 7.7425e-05 | 0.00011184 | 0.0001315 | 2.9255e-06 | 4.6772e-06 | 2.8647e-06 | 4.1382e-06 | 4.8656e-06
Ta-182 |  | 1.2425 | 1.5962 | 1.6575 | 1.4419 | 1.3635 | 9.3073 | 2.2205 | 2.3376 | 5.791 | 8.7105 | 0.34437 | 0.082158 | 0.086492 | 0.21427 | 0.32229
Ta-182m |  | 0.00011707 | 0.00023712 | 0.00020833 | 0.00017548 | 0.00016781 | 0.00011612 | 6.5695e-05 | 5.604e-05 | 0.00012391 | 0.00016207 | 4.2965e-06 | 2.4307e-06 | 2.0735e-06 | 4.5847e-06 | 5.9965e-06
Ta-183 |  | 0.053664 | 0.10072 | 0.088146 | 0.076935 | 0.073752 | 0.064458 | 0.031789 | 0.027004 | 0.062803 | 0.084866 | 0.0023849 | 0.0011762 | 0.00099914 | 0.0023237 | 0.00314
Ta-184 |  | 0.0083987 | 0.0085097 | 0.0095164 | 0.0095483 | 0.0082905 | 0.072168 | 0.015021 | 0.016728 | 0.047801 | 0.063805 | 0.0026702 | 0.00055579 | 0.00061893 | 0.0017686 | 0.0023608
Ta-185 |  | 0.00019383 | 0.00038775 | 0.00033842 | 0.0002883 | 0.00027695 | 0.00012347 | 9.7454e-05 | 5.7653e-05 | 0.00012656 | 0.00016917 | 4.5683e-06 | 3.6058e-06 | 2.1332e-06 | 4.6826e-06 | 6.2592e-06
Ta-186 |  | 0.00015276 | 0.00014712 | 0.00018115 | 0.00017888 | 0.00014931 | 0.0011813 | 0.00024938 | 0.00029271 | 0.00081533 | 0.0010403 | 4.371e-05 | 9.2271e-06 | 1.083e-05 | 3.0167e-05 | 3.8492e-05
Tb-146 |  | 3.8211e-06 | 2.8724e-06 | 3.5438e-06 | 3.5608e-06 | 3.0778e-06 | 8.5655e-05 | 1.1484e-05 | 1.4233e-05 | 4.1106e-05 | 5.7379e-05 | 3.1692e-06 | 4.2489e-07 | 5.2661e-07 | 1.5209e-06 | 2.123e-06
Tb-147 |  | 0.0010198 | 0.0010101 | 0.0011646 | 0.0011047 | 0.00096795 | 0.013125 | 0.0024206 | 0.0028063 | 0.0076147 | 0.010632 | 0.00048563 | 8.9564e-05 | 0.00010383 | 0.00028174 | 0.00039338
Tb-147m |  | 1.0879e-05 | 1.1215e-05 | 1.1963e-05 | 1.1307e-05 | 1.0221e-05 | 0.00012742 | 2.3206e-05 | 2.4805e-05 | 6.8009e-05 | 9.9472e-05 | 4.7144e-06 | 8.5863e-07 | 9.1778e-07 | 2.5163e-06 | 3.6805e-06
Tb-148 |  | 0.0005527 | 0.00043953 | 0.00053256 | 0.00053607 | 0.00047484 | 0.0077742 | 0.0011612 | 0.0013927 | 0.0040256 | 0.0056857 | 0.00028765 | 4.2965e-05 | 5.1532e-05 | 0.00014895 | 0.00021037
Tb-148m |  | 4.6372e-05 | 3.6182e-05 | 4.5452e-05 | 4.6915e-05 | 3.9249e-05 | 0.00082464 | 0.00012689 | 0.00016047 | 0.00047237 | 0.00061733 | 3.0512e-05 | 4.695e-06 | 5.9374e-06 | 1.7478e-05 | 2.2841e-05
Tb-149 |  | 0.0023395 | 0.0023913 | 0.0026963 | 0.0026128 | 0.0022673 | 0.018398 | 0.0035222 | 0.0040042 | 0.011128 | 0.01529 | 0.00068074 | 0.00013032 | 0.00014816 | 0.00041174 | 0.00056572
Tb-149m |  | 3.5531e-05 | 3.328e-05 | 3.7987e-05 | 3.6903e-05 | 3.257e-05 | 0.00027478 | 5.1742e-05 | 5.84e-05 | 0.00016131 | 0.00022268 | 1.0167e-05 | 1.9145e-06 | 2.1608e-06 | 5.9683e-06 | 8.2391e-06
Tb-150 |  | 0.0020919 | 0.0018794 | 0.0021559 | 0.0021675 | 0.0018748 | 0.031379 | 0.0048554 | 0.0056783 | 0.016479 | 0.023148 | 0.001161 | 0.00017965 | 0.0002101 | 0.00060972 | 0.00085649
Tb-150m |  | 0.0001191 | 9.8564e-05 | 0.00012173 | 0.00012851 | 0.00010756 | 0.0016575 | 0.00027768 | 0.00034563 | 0.001037 | 0.0013442 | 6.1327e-05 | 1.0274e-05 | 1.2788e-05 | 3.837e-05 | 4.9734e-05
Tb-151 |  | 0.012247 | 0.014244 | 0.015423 | 0.015024 | 0.013148 | 0.063597 | 0.015503 | 0.016738 | 0.046028 | 0.061403 | 0.0023531 | 0.0005736 | 0.00061932 | 0.001703 | 0.0022719
Tb-151m |  | 6.8257e-07 | 2.0216e-06 | 1.3105e-06 | 1.1794e-06 | 1.1947e-06 | 2.5118e-07 | 1.7252e-07 | 1.0649e-07 | 2.5997e-07 | 3.9724e-07 | 9.2937e-09 | 6.3831e-09 | 3.9401e-09 | 9.6189e-09 | 1.4698e-08
Tb-152 |  | 0.0089764 | 0.0091047 | 0.010159 | 0.010097 | 0.0087042 | 0.078809 | 0.014794 | 0.016547 | 0.047152 | 0.064875 | 0.0029159 | 0.00054739 | 0.00061225 | 0.0017446 | 0.0024004
Tb-152m |  | 4.3744e-05 | 5.2458e-05 | 5.5412e-05 | 5.3414e-05 | 4.7054e-05 | 0.00016833 | 4.3785e-05 | 4.6062e-05 | 0.00012472 | 0.00016524 | 6.2282e-06 | 1.62e-06 | 1.7043e-06 | 4.6147e-06 | 6.1141e-06
Tb-153 |  | 0.019244 | 0.032151 | 0.030984 | 0.027397 | 0.025031 | 0.028902 | 0.011463 | 0.010592 | 0.025435 | 0.034413 | 0.0010694 | 0.00042414 | 0.0003919 | 0.00094111 | 0.0012733
Tb-154 |  | 0.012214 | 0.013578 | 0.014437 | 0.013521 | 0.01228 | 0.17385 | 0.032062 | 0.03506 | 0.09522 | 0.14177 | 0.0064326 | 0.0011863 | 0.0012972 | 0.0035231 | 0.0052454
Tb-155 |  | 0.039057 | 0.073996 | 0.069796 | 0.059109 | 0.055801 | 0.021669 | 0.013754 | 0.011539 | 0.02396 | 0.030124 | 0.00080175 | 0.00050888 | 0.00042693 | 0.00088652 | 0.0011146
Tb-156 |  | 0.10764 | 0.11872 | 0.13071 | 0.12526 | 0.11139 | 1.1964 | 0.24841 | 0.27592 | 0.75812 | 1.0653 | 0.044265 | 0.0091913 | 0.010209 | 0.02805 | 0.039418
Tb-156m |  | 0.0022386 | 0.004412 | 0.0040903 | 0.0025888 | 0.0025074 | 9.827e-05 | 0.00016865 | 0.0001062 | 0.00011074 | 0.00011007 | 3.636e-06 | 6.2402e-06 | 3.9296e-06 | 4.0975e-06 | 4.0726e-06
Tb-156n |  | 0.00010638 | 0.00050146 | 0.00027763 | 0.00025132 | 0.00027047 | 5.9613e-07 | 1.8817e-06 | 7.4681e-07 | 1.2628e-06 | 1.5157e-06 | 2.2057e-08 | 6.9623e-08 | 2.7632e-08 | 4.6725e-08 | 5.6081e-08
Tb-157 |  | 0.12947 | 0.57959 | 0.3328 | 0.29946 | 0.32042 | 0.00055141 | 0.0027373 | 0.00093873 | 0.0012586 | 0.0013647 | 2.0402e-05 | 0.00010128 | 3.4733e-05 | 4.6569e-05 | 5.0493e-05
Tb-158 |  | 2.3288 | 3.1577 | 3.0958 | 2.7494 | 2.5891 | 10.4404 | 2.7796 | 2.7122 | 6.8306 | 10.108 | 0.3863 | 0.10284 | 0.10035 | 0.25273 | 0.374
Tb-160 |  | 0.74189 | 0.68045 | 0.80684 | 0.76698 | 0.66994 | 4.8505 | 0.84317 | 1.0068 | 2.7508 | 3.7919 | 0.17947 | 0.031197 | 0.037251 | 0.10178 | 0.1403
Tb-161 |  | 0.015488 | 0.04815 | 0.03363 | 0.028893 | 0.031536 | 0.00073198 | 0.0017055 | 0.00079153 | 0.001236 | 0.0014845 | 2.7083e-05 | 6.3104e-05 | 2.9287e-05 | 4.573e-05 | 5.4928e-05
Tb-162 |  | 7.7064e-05 | 6.4699e-05 | 8.0518e-05 | 7.9278e-05 | 6.8499e-05 | 0.00047649 | 8.244e-05 | 9.987e-05 | 0.00027989 | 0.00037619 | 1.763e-05 | 3.0503e-06 | 3.6952e-06 | 1.0356e-05 | 1.3919e-05
Tb-163 |  | 0.00017089 | 0.00013544 | 0.00017251 | 0.00018887 | 0.00015777 | 0.00071824 | 0.00012255 | 0.00015404 | 0.00047982 | 0.00061005 | 2.6575e-05 | 4.5342e-06 | 5.6994e-06 | 1.7753e-05 | 2.2572e-05
Tb-164 |  | 4.9368e-05 | 4.1815e-05 | 5.2029e-05 | 5.1683e-05 | 4.364e-05 | 0.0007064 | 0.00011487 | 0.00014093 | 0.00040258 | 0.00053802 | 2.6137e-05 | 4.2503e-06 | 5.2142e-06 | 1.4896e-05 | 1.9907e-05
Tb-165 |  | 7.9512e-06 | 7.1074e-06 | 8.1563e-06 | 8.0593e-06 | 7.1026e-06 | 4.0845e-05 | 7.1786e-06 | 7.6485e-06 | 2.1679e-05 | 3.0648e-05 | 1.5113e-06 | 2.6561e-07 | 2.8299e-07 | 8.0212e-07 | 1.134e-06
Tc-101 |  | 6.5571e-05 | 5.3625e-05 | 7.1986e-05 | 7.6956e-05 | 6.0598e-05 | 0.00011453 | 2.2944e-05 | 2.7701e-05 | 8.3808e-05 | 9.8822e-05 | 4.2374e-06 | 8.4892e-07 | 1.0249e-06 | 3.1009e-06 | 3.6564e-06
Tc-102 |  | 4.8955e-08 | 3.347e-08 | 4.4635e-08 | 4.9843e-08 | 4.386e-08 | 3.0909e-08 | 1.0134e-08 | 7.5123e-09 | 1.8808e-08 | 2.4497e-08 | 1.1437e-09 | 3.7495e-10 | 2.7796e-10 | 6.9588e-10 | 9.0639e-10
Tc-102m |  | 5.2545e-05 | 3.5509e-05 | 4.7257e-05 | 5.1218e-05 | 4.412e-05 | 0.00079602 | 9.7134e-05 | 0.00012888 | 0.00040279 | 0.00055961 | 2.9453e-05 | 3.594e-06 | 4.7686e-06 | 1.4903e-05 | 2.0705e-05
Tc-104 |  | 0.0002074 | 0.00014624 | 0.00019393 | 0.0002075 | 0.00017244 | 0.002894 | 0.00037098 | 0.0004818 | 0.0014807 | 0.0019907 | 0.00010708 | 1.3726e-05 | 1.7827e-05 | 5.4784e-05 | 7.3654e-05
Tc-105 |  | 5.5425e-05 | 5.4236e-05 | 6.5436e-05 | 6.6785e-05 | 5.5349e-05 | 0.00025262 | 5.5033e-05 | 5.9895e-05 | 0.00017091 | 0.00022023 | 9.347e-06 | 2.0362e-06 | 2.2161e-06 | 6.3238e-06 | 8.1484e-06
Tc-91 |  | 1.3911e-05 | 9.7137e-06 | 1.2003e-05 | 1.2653e-05 | 1.0854e-05 | 0.00021283 | 2.7366e-05 | 3.3183e-05 | 0.00010045 | 0.00013868 | 7.8747e-06 | 1.0126e-06 | 1.2278e-06 | 3.7167e-06 | 5.1311e-06
Tc-91m |  | 1.0367e-05 | 7.473e-06 | 9.5402e-06 | 1.1029e-05 | 1.0054e-05 | 8.3855e-05 | 1.3366e-05 | 1.6057e-05 | 5.1918e-05 | 7.3056e-05 | 3.1026e-06 | 4.9454e-07 | 5.941e-07 | 1.921e-06 | 2.7031e-06
Tc-92 |  | 7.3866e-05 | 6.0668e-05 | 7.7282e-05 | 7.8976e-05 | 6.5032e-05 | 0.0016696 | 0.00026312 | 0.00033204 | 0.00097073 | 0.0012634 | 6.1774e-05 | 9.7353e-06 | 1.2285e-05 | 3.5917e-05 | 4.6746e-05
Tc-93 |  | 0.0009377 | 0.0011151 | 0.0010073 | 0.0012069 | 0.00093219 | 0.0090734 | 0.001851 | 0.0017161 | 0.0059744 | 0.0074878 | 0.00033572 | 6.8487e-05 | 6.3494e-05 | 0.00022105 | 0.00027705
Tc-93m |  | 0.00019853 | 0.0001914 | 0.00019776 | 0.00023398 | 0.00018289 | 0.0011868 | 0.00018593 | 0.00019911 | 0.00068622 | 0.00088145 | 4.391e-05 | 6.8795e-06 | 7.3671e-06 | 2.539e-05 | 3.2614e-05
Tc-94 |  | 0.004853 | 0.0039676 | 0.0045881 | 0.0050481 | 0.0041089 | 0.074608 | 0.011642 | 0.013627 | 0.043094 | 0.055339 | 0.0027605 | 0.00043074 | 0.0005042 | 0.0015945 | 0.0020476
Tc-94m |  | 0.00031959 | 0.0002542 | 0.00029492 | 0.00031676 | 0.00026503 | 0.0036715 | 0.00056757 | 0.00064457 | 0.0019881 | 0.0026338 | 0.00013585 | 2.1e-05 | 2.3849e-05 | 7.3561e-05 | 9.745e-05
Tc-95 |  | 0.0073764 | 0.008558 | 0.0078113 | 0.0095856 | 0.0073663 | 0.033483 | 0.0074832 | 0.0069017 | 0.024352 | 0.029309 | 0.0012389 | 0.00027688 | 0.00025536 | 0.00090103 | 0.0010844
Tc-95m |  | 0.61646 | 0.76844 | 0.76585 | 0.86933 | 0.65552 | 2.3146 | 0.57761 | 0.58226 | 1.8837 | 2.2041 | 0.085641 | 0.021372 | 0.021544 | 0.069698 | 0.081552
Tc-96 |  | 0.10087 | 0.083297 | 0.094835 | 0.10476 | 0.086119 | 1.4641 | 0.2298 | 0.26573 | 0.84144 | 1.0907 | 0.054173 | 0.0085028 | 0.009832 | 0.031133 | 0.040356
Tc-96m |  | 4.0369e-05 | 0.00011323 | 6.644e-05 | 9.8495e-05 | 7.1909e-05 | 9.954e-06 | 5.5065e-06 | 3.1028e-06 | 1.3155e-05 | 1.5313e-05 | 3.683e-07 | 2.0374e-07 | 1.148e-07 | 4.8674e-07 | 5.6659e-07
Tc-97 |  | 0.3826 | 1.3856 | 0.73154 | 1.1901 | 0.79203 | 0.00021084 | 0.0073861 | 0.00040586 | 0.00065584 | 0.00043645 | 7.8009e-06 | 0.00027329 | 1.5017e-05 | 2.4266e-05 | 1.6149e-05
Tc-97m |  | 0.097021 | 0.35059 | 0.18755 | 0.29474 | 0.20982 | 0.00014734 | 0.001791 | 0.00016291 | 0.00039091 | 0.00031865 | 5.4517e-06 | 6.6266e-05 | 6.0276e-06 | 1.4464e-05 | 1.179e-05
Tc-98 |  | 3.5603 | 2.3086 | 3.223 | 3.4315 | 2.7393 | 28.7304 | 3.6163 | 5.1415 | 15.7048 | 19.5981 | 1.063 | 0.1338 | 0.19024 | 0.58108 | 0.72513
Tc-99 |  | 9.9735e-06 | 2.1313e-05 | 1.7736e-05 | 1.8994e-05 | 1.5994e-05 | 1.1011e-09 | 1.6319e-09 | 8.3821e-10 | 1.7847e-09 | 1.7597e-09 | 4.0739e-11 | 6.0382e-11 | 3.1014e-11 | 6.6032e-11 | 6.511e-11
Tc-99m |  | 0.001074 | 0.0014925 | 0.0018141 | 0.0016551 | 0.0013617 | 0.0005417 | 0.0001989 | 0.000245 | 0.0006029 | 0.00067662 | 2.0043e-05 | 7.3594e-06 | 9.0652e-06 | 2.2307e-05 | 2.5035e-05
Te-113 |  | 8.9408e-06 | 6.4563e-06 | 8.1487e-06 | 8.345e-06 | 7.3254e-06 | 0.00011858 | 1.6755e-05 | 2.0549e-05 | 6.0016e-05 | 8.3471e-05 | 4.3875e-06 | 6.1995e-07 | 7.6033e-07 | 2.2206e-06 | 3.0884e-06
Te-114 |  | 0.00010505 | 0.00014172 | 0.00013028 | 0.00013976 | 0.00013716 | 0.00078882 | 0.00019549 | 0.00018058 | 0.00055608 | 0.0008737 | 2.9186e-05 | 7.233e-06 | 6.6815e-06 | 2.0575e-05 | 3.2327e-05
Te-115 |  | 4.3999e-05 | 3.6576e-05 | 4.3747e-05 | 4.5473e-05 | 3.9738e-05 | 0.00058191 | 9.3211e-05 | 0.00011032 | 0.00032704 | 0.00045355 | 2.1531e-05 | 3.4488e-06 | 4.0819e-06 | 1.21e-05 | 1.6781e-05
Te-115m |  | 5.9673e-05 | 4.7957e-05 | 5.6724e-05 | 5.9401e-05 | 5.3085e-05 | 0.00093077 | 0.00013903 | 0.00016424 | 0.00049378 | 0.00070504 | 3.4438e-05 | 5.1442e-06 | 6.0768e-06 | 1.827e-05 | 2.6087e-05
Te-116 |  | 0.00037937 | 0.0010684 | 0.00076481 | 0.00084939 | 0.00092696 | 0.00014244 | 0.00012115 | 7.1719e-05 | 0.00020627 | 0.00032207 | 5.2703e-06 | 4.4825e-06 | 2.6536e-06 | 7.6319e-06 | 1.1917e-05
Te-117 |  | 0.00038594 | 0.00038657 | 0.00039767 | 0.00043277 | 0.00040366 | 0.0035687 | 0.00065525 | 0.00067524 | 0.0021181 | 0.0031669 | 0.00013204 | 2.4244e-05 | 2.4984e-05 | 7.8368e-05 | 0.00011718
Te-118 |  | 0.0064923 | 0.029781 | 0.016715 | 0.021091 | 0.02521 | 3.0076e-05 | 0.00049436 | 7.4001e-05 | 9.7707e-05 | 0.00011679 | 1.1128e-06 | 1.8291e-05 | 2.738e-06 | 3.6152e-06 | 4.3212e-06
Te-119 |  | 0.0053588 | 0.0064352 | 0.0061736 | 0.0069973 | 0.0064053 | 0.023124 | 0.0054239 | 0.0052241 | 0.016862 | 0.024289 | 0.00085557 | 0.00020068 | 0.00019329 | 0.00062388 | 0.00089871
Te-119m |  | 0.066612 | 0.074685 | 0.080128 | 0.08048 | 0.074777 | 0.58607 | 0.12048 | 0.13127 | 0.37885 | 0.56013 | 0.021685 | 0.0044579 | 0.0048569 | 0.014017 | 0.020725
Te-121 |  | 0.14998 | 0.18619 | 0.17437 | 0.20517 | 0.19974 | 0.46507 | 0.11906 | 0.11107 | 0.37099 | 0.55966 | 0.017208 | 0.0044051 | 0.0041097 | 0.013727 | 0.020707
Te-121m |  | 0.70287 | 1.0795 | 1.0862 | 1.0896 | 0.97725 | 0.69849 | 0.24986 | 0.24754 | 0.6961 | 0.9164 | 0.025844 | 0.0092447 | 0.0091588 | 0.025756 | 0.033907
Te-123 |  | 0.020708 | 0.13297 | 0.06324 | 0.061406 | 0.067915 | 1.6634e-07 | 3.8394e-06 | 4.8553e-07 | 4.9439e-07 | 5.4552e-07 | 6.1545e-09 | 1.4206e-07 | 1.7965e-08 | 1.8292e-08 | 2.0184e-08
Te-123m |  | 0.59215 | 0.90609 | 0.90792 | 0.86874 | 0.83259 | 0.33848 | 0.13982 | 0.13517 | 0.35053 | 0.46658 | 0.012524 | 0.0051732 | 0.0050013 | 0.012969 | 0.017264
Te-125m |  | 0.11065 | 0.4814 | 0.28283 | 0.34154 | 0.40649 | 0.0012299 | 0.015082 | 0.0027156 | 0.0037195 | 0.004518 | 4.5505e-05 | 0.00055802 | 0.00010048 | 0.00013762 | 0.00016717
Te-127 |  | 3.234e-05 | 2.6642e-05 | 3.3032e-05 | 3.6622e-05 | 3.0344e-05 | 8.6389e-07 | 3.2702e-07 | 1.9622e-07 | 6.027e-07 | 7.482e-07 | 3.1964e-08 | 1.21e-08 | 7.2601e-09 | 2.23e-08 | 2.7683e-08
Te-127m |  | 0.063484 | 0.28444 | 0.16375 | 0.19451 | 0.23094 | 0.00026089 | 0.0028396 | 0.00050778 | 0.00074123 | 0.00093611 | 9.6531e-06 | 0.00010507 | 1.8788e-05 | 2.7425e-05 | 3.4636e-05
Te-129 |  | 5.4268e-05 | 0.00010611 | 7.9006e-05 | 9.0493e-05 | 9.4155e-05 | 1.7842e-05 | 1.4388e-05 | 5.7705e-06 | 1.7749e-05 | 2.8141e-05 | 6.6014e-07 | 5.3237e-07 | 2.1351e-07 | 6.5673e-07 | 1.0412e-06
Te-129m |  | 0.025194 | 0.075454 | 0.048614 | 0.057272 | 0.064457 | 0.0044475 | 0.0051424 | 0.0018798 | 0.0058521 | 0.010114 | 0.00016456 | 0.00019027 | 6.9553e-05 | 0.00021653 | 0.00037422
Te-131 |  | 0.00012154 | 0.00012484 | 0.00015358 | 0.00014864 | 0.00013054 | 0.00027244 | 6.8881e-05 | 7.3445e-05 | 0.00019797 | 0.00026335 | 1.008e-05 | 2.5486e-06 | 2.7175e-06 | 7.325e-06 | 9.7439e-06
Te-131m |  | 0.017488 | 0.014366 | 0.017874 | 0.018155 | 0.015855 | 0.14733 | 0.022839 | 0.028882 | 0.084104 | 0.1161 | 0.0054513 | 0.00084505 | 0.0010686 | 0.0031118 | 0.0042956
Te-132 |  | 0.02302 | 0.0346 | 0.033987 | 0.034243 | 0.032032 | 0.022877 | 0.0086154 | 0.0081265 | 0.022644 | 0.030576 | 0.00084645 | 0.00031877 | 0.00030068 | 0.00083783 | 0.0011313
Te-133 |  | 9.8018e-05 | 7.1857e-05 | 9.5682e-05 | 0.00010149 | 8.2999e-05 | 0.0006976 | 9.9121e-05 | 0.00012797 | 0.00039053 | 0.00050544 | 2.5811e-05 | 3.6675e-06 | 4.735e-06 | 1.445e-05 | 1.8701e-05
Te-133m |  | 0.00063215 | 0.00049017 | 0.00061914 | 0.00063655 | 0.0005508 | 0.006908 | 0.0010085 | 0.0012838 | 0.0037813 | 0.0051856 | 0.0002556 | 3.7315e-05 | 4.7499e-05 | 0.00013991 | 0.00019187
Te-134 |  | 0.0003802 | 0.00035747 | 0.00043554 | 0.00043934 | 0.00038506 | 0.0017755 | 0.00034475 | 0.00042306 | 0.0012146 | 0.0016256 | 6.5695e-05 | 1.2756e-05 | 1.5653e-05 | 4.494e-05 | 6.0148e-05
Th-223 |  | 2.8049e-08 | 6.3822e-08 | 5.0029e-08 | 4.7345e-08 | 4.1027e-08 | 6.6543e-09 | 4.745e-09 | 3.5887e-09 | 8.5965e-09 | 9.5799e-09 | 2.4621e-10 | 1.7557e-10 | 1.3278e-10 | 3.1807e-10 | 3.5446e-10
Th-224 |  | 9.4089e-09 | 1.4087e-08 | 1.3988e-08 | 1.3379e-08 | 1.086e-08 | 9.5964e-10 | 3.4583e-10 | 3.4754e-10 | 9.2223e-10 | 1.0671e-09 | 3.5507e-11 | 1.2796e-11 | 1.2859e-11 | 3.4122e-11 | 3.9483e-11
Th-226 |  | 1.0872e-05 | 3.0248e-05 | 2.0033e-05 | 2.1561e-05 | 1.7299e-05 | 3.2699e-07 | 2.5495e-07 | 1.6428e-07 | 4.7124e-07 | 5.1056e-07 | 1.2098e-08 | 9.4331e-09 | 6.0785e-09 | 1.7436e-08 | 1.8891e-08
Th-227 |  | 0.099512 | 0.22211 | 0.15543 | 0.164 | 0.1351 | 0.056138 | 0.02986 | 0.020818 | 0.060963 | 0.07268 | 0.0020771 | 0.0011048 | 0.00077027 | 0.0022556 | 0.0026892
Th-228 |  | 0.08445 | 0.31795 | 0.168 | 0.19295 | 0.15605 | 0.00061208 | 0.00080284 | 0.00035776 | 0.0010453 | 0.0011106 | 2.2647e-05 | 2.9705e-05 | 1.3237e-05 | 3.8675e-05 | 4.1092e-05
Th-229 | SE | 0.84645 | 4.3837 | 2.9187 | 2.9433 | 2.5126 | 0.2435 | 0.39716 | 0.25025 | 0.64328 | 0.71342 | 0.0090095 | 0.014695 | 0.0092594 | 0.023801 | 0.026396
Th-230 |  | 0.075656 | 1.3945 | 1.4343 | 1.2927 | 1.3516 | 8.3664e-05 | 0.001045 | 0.00056533 | 0.001147 | 0.0014745 | 3.0956e-06 | 3.8664e-05 | 2.0917e-05 | 4.2438e-05 | 5.4558e-05
Th-231 |  | 0.014254 | 0.01275 | 0.0066986 | 0.0078527 | 0.0066505 | 0.00046331 | 0.00022655 | 7.8456e-05 | 0.00020976 | 0.00021616 | 1.7142e-05 | 8.3824e-06 | 2.9029e-06 | 7.7613e-06 | 7.998e-06
Th-232 |  | 0.068392 | 1.1331 | 1.5357 | 1.4369 | 1.4168 | 3.2706e-05 | 0.00060006 | 0.00031555 | 0.00059589 | 0.00067488 | 1.2101e-06 | 2.2202e-05 | 1.1675e-05 | 2.2048e-05 | 2.4971e-05
Th-233 |  | 1.7561e-05 | 4.7872e-05 | 3.0955e-05 | 3.26e-05 | 2.9522e-05 | 3.2083e-06 | 3.9118e-06 | 1.301e-06 | 3.6538e-06 | 4.9246e-06 | 1.1871e-07 | 1.4474e-07 | 4.8138e-08 | 1.3519e-07 | 1.8221e-07
Th-234 |  | 0.017845 | 0.050814 | 0.034151 | 0.034206 | 0.029621 | 0.00041336 | 0.0004865 | 0.00028643 | 0.00065814 | 0.00068612 | 1.5294e-05 | 1.8e-05 | 1.0598e-05 | 2.4351e-05 | 2.5387e-05
Th-235 |  | 3.3835e-06 | 2.9427e-06 | 3.4794e-06 | 3.7047e-06 | 3.0541e-06 | 1.0744e-06 | 4.472e-07 | 2.5283e-07 | 6.9895e-07 | 8.7288e-07 | 3.9755e-08 | 1.6546e-08 | 9.3547e-09 | 2.5861e-08 | 3.2297e-08
Th-236 |  | 2.4403e-05 | 4.638e-05 | 3.8172e-05 | 3.9868e-05 | 3.194e-05 | 4.0982e-06 | 3.2314e-06 | 1.5045e-06 | 4.2301e-06 | 4.97e-06 | 1.5163e-07 | 1.1956e-07 | 5.5667e-08 | 1.5651e-07 | 1.8389e-07
Ti-44 |  | 1.6556 | 2.7971 | 3.0566 | 2.062 | 2.3956 | 0.53811 | 0.40218 | 0.39511 | 0.58547 | 0.77864 | 0.01991 | 0.014881 | 0.014619 | 0.021662 | 0.02881
Ti-45 |  | 6.5847e-06 | 2.5755e-05 | 1.3899e-05 | 1.3615e-05 | 1.4291e-05 | 3.1488e-05 | 2.6073e-05 | 1.376e-05 | 3.8404e-05 | 6.1935e-05 | 1.1651e-06 | 9.6471e-07 | 5.0914e-07 | 1.421e-06 | 2.2916e-06
Ti-51 |  | 2.6022e-05 | 2.0561e-05 | 2.8025e-05 | 3.0009e-05 | 2.3303e-05 | 5.1525e-05 | 1.0913e-05 | 1.2198e-05 | 3.6493e-05 | 4.2703e-05 | 1.9064e-06 | 4.0376e-07 | 4.5131e-07 | 1.3502e-06 | 1.58e-06
Ti-52 |  | 5.0621e-06 | 1.0062e-05 | 1.0566e-05 | 1.0145e-05 | 8.0706e-06 | 2.5058e-06 | 2.4114e-06 | 1.5554e-06 | 3.7712e-06 | 3.9499e-06 | 9.2716e-08 | 8.9223e-08 | 5.7549e-08 | 1.3953e-07 | 1.4615e-07
Tl-190 |  | 1.6704e-05 | 1.6575e-05 | 1.8405e-05 | 1.8643e-05 | 1.6278e-05 | 0.00012076 | 2.6352e-05 | 2.7986e-05 | 7.9055e-05 | 0.00010612 | 4.468e-06 | 9.7502e-07 | 1.0355e-06 | 2.925e-06 | 3.9265e-06
Tl-190m |  | 6.3861e-05 | 5.5519e-05 | 6.6526e-05 | 6.8341e-05 | 5.7836e-05 | 0.00087561 | 0.00015577 | 0.00018516 | 0.00054128 | 0.00070873 | 3.2398e-05 | 5.7633e-06 | 6.851e-06 | 2.0027e-05 | 2.6223e-05
Tl-194 |  | 0.00021301 | 0.00025153 | 0.00025839 | 0.00025 | 0.00022766 | 0.0010544 | 0.00027199 | 0.00027029 | 0.00073319 | 0.0010206 | 3.9014e-05 | 1.0064e-05 | 1.0001e-05 | 2.7128e-05 | 3.7763e-05
Tl-194m |  | 0.00071078 | 0.00070204 | 0.00078456 | 0.00078969 | 0.00068286 | 0.0098917 | 0.0019778 | 0.0022276 | 0.0063578 | 0.0084954 | 0.00036599 | 7.318e-05 | 8.2423e-05 | 0.00023524 | 0.00031433
Tl-195 |  | 0.00057933 | 0.00089472 | 0.00078275 | 0.00071107 | 0.00068949 | 0.0041989 | 0.001161 | 0.0010323 | 0.0026964 | 0.0041859 | 0.00015536 | 4.2956e-05 | 3.8195e-05 | 9.9767e-05 | 0.00015488
Tl-196 |  | 0.0012111 | 0.0012796 | 0.0013614 | 0.0013252 | 0.0012031 | 0.013483 | 0.0025728 | 0.0027975 | 0.0077979 | 0.011305 | 0.00049888 | 9.5195e-05 | 0.00010351 | 0.00028852 | 0.00041827
Tl-197 |  | 0.00096899 | 0.0016501 | 0.0014825 | 0.0012682 | 0.0012635 | 0.0022988 | 0.00081401 | 0.00073108 | 0.0017388 | 0.0026434 | 8.5055e-05 | 3.0118e-05 | 2.705e-05 | 6.4336e-05 | 9.7804e-05
Tl-198 |  | 0.0038029 | 0.0040749 | 0.0043064 | 0.0041423 | 0.0037596 | 0.045891 | 0.0086697 | 0.0094119 | 0.026077 | 0.037994 | 0.001698 | 0.00032078 | 0.00034824 | 0.00096484 | 0.0014058
Tl-198m |  | 0.0015311 | 0.0018126 | 0.0018355 | 0.0018206 | 0.0016068 | 0.009896 | 0.0024368 | 0.0024926 | 0.0070058 | 0.0094245 | 0.00036615 | 9.0161e-05 | 9.2227e-05 | 0.00025921 | 0.00034871
Tl-199 |  | 0.0023456 | 0.004301 | 0.0038004 | 0.003217 | 0.003214 | 0.002572 | 0.0011514 | 0.0010081 | 0.0022836 | 0.003278 | 9.5165e-05 | 4.2602e-05 | 3.7299e-05 | 8.4492e-05 | 0.00012129
Tl-200 |  | 0.016743 | 0.019256 | 0.020167 | 0.019148 | 0.017269 | 0.12416 | 0.027463 | 0.02912 | 0.078691 | 0.11161 | 0.004594 | 0.0010161 | 0.0010774 | 0.0029116 | 0.0041297
Tl-201 |  | 0.015582 | 0.039097 | 0.030556 | 0.024316 | 0.025828 | 0.003813 | 0.0036244 | 0.0026085 | 0.0048602 | 0.0062722 | 0.00014108 | 0.0001341 | 9.6513e-05 | 0.00017983 | 0.00023207
Tl-202 |  | 0.11833 | 0.1629 | 0.1561 | 0.14694 | 0.14104 | 0.2741 | 0.083217 | 0.080187 | 0.20942 | 0.30034 | 0.010142 | 0.003079 | 0.0029669 | 0.0077487 | 0.011113
Tl-204 |  | 0.018111 | 0.050446 | 0.037179 | 0.029382 | 0.03202 | 7.5781e-05 | 0.00064279 | 6.5908e-05 | 0.00010483 | 0.00013339 | 2.8039e-06 | 2.3783e-05 | 2.4386e-06 | 3.8788e-06 | 4.9353e-06
Tl-206 | SE | 1.2186e-08 | 2.7451e-08 | 2.2206e-08 | 1.7596e-08 | 1.8434e-08 | 1.557e-10 | 1.964e-09 | 1.6841e-10 | 1.8604e-10 | 2.2968e-10 | 5.7609e-12 | 7.2666e-11 | 6.2311e-12 | 6.8834e-12 | 8.4983e-12
Tl-206m |  | 8.4658e-05 | 7.2107e-05 | 8.9386e-05 | 9.1268e-05 | 7.7301e-05 | 0.0011339 | 0.00019303 | 0.00024211 | 0.00070582 | 0.0009256 | 4.1953e-05 | 7.1422e-06 | 8.9581e-06 | 2.6115e-05 | 3.4247e-05
Tl-207 |  | 6.3694e-08 | 4.2584e-08 | 5.7161e-08 | 5.6535e-08 | 4.9461e-08 | 1.5229e-09 | 2.7927e-09 | 4.9758e-10 | 9.0401e-10 | 1.081e-09 | 5.6349e-11 | 1.0333e-10 | 1.8411e-11 | 3.3448e-11 | 3.9997e-11
Tl-208 |  | 3.4167e-05 | 2.3697e-05 | 3.0243e-05 | 3.2174e-05 | 2.8227e-05 | 0.00074037 | 8.1999e-05 | 0.00010734 | 0.00033356 | 0.00048668 | 2.7394e-05 | 3.034e-06 | 3.9715e-06 | 1.2342e-05 | 1.8007e-05
Tl-209 | SE | 2.6586e-05 | 2.4796e-05 | 3.0333e-05 | 3.0501e-05 | 2.6322e-05 | 0.00034217 | 5.8552e-05 | 7.1394e-05 | 0.00020625 | 0.00028469 | 1.266e-05 | 2.1664e-06 | 2.6416e-06 | 7.6314e-06 | 1.0534e-05
Tl-210 | SE | 1.9805e-05 | 1.6309e-05 | 1.9426e-05 | 1.9764e-05 | 1.6899e-05 | 0.00033222 | 5.0332e-05 | 5.9511e-05 | 0.00017389 | 0.00023897 | 1.2292e-05 | 1.8623e-06 | 2.2019e-06 | 6.4338e-06 | 8.8419e-06
Tm-161 |  | 0.00033059 | 0.00053834 | 0.00050751 | 0.00041338 | 0.0003877 | 0.0023899 | 0.00074888 | 0.00069681 | 0.0015985 | 0.0023682 | 8.8427e-05 | 2.7709e-05 | 2.5782e-05 | 5.9143e-05 | 8.7624e-05
Tm-162 |  | 0.00016275 | 0.00018594 | 0.00019379 | 0.0001732 | 0.00015646 | 0.001888 | 0.00038691 | 0.00040545 | 0.0010353 | 0.0015081 | 6.9855e-05 | 1.4316e-05 | 1.5002e-05 | 3.8308e-05 | 5.58e-05
Tm-163 |  | 0.0011244 | 0.0015403 | 0.0015355 | 0.001306 | 0.0012025 | 0.0084645 | 0.0021607 | 0.0021742 | 0.0052454 | 0.0076596 | 0.00031319 | 7.9946e-05 | 8.0447e-05 | 0.00019408 | 0.00028341
Tm-164 |  | 5.1926e-06 | 8.7418e-06 | 7.8502e-06 | 6.2918e-06 | 6.0381e-06 | 2.2795e-05 | 8.0118e-06 | 6.8335e-06 | 1.5396e-05 | 2.3122e-05 | 8.434e-07 | 2.9644e-07 | 2.5284e-07 | 5.6967e-07 | 8.5553e-07
Tm-165 |  | 0.014898 | 0.020509 | 0.020417 | 0.017854 | 0.016194 | 0.041465 | 0.012539 | 0.012319 | 0.02975 | 0.040839 | 0.0015342 | 0.00046394 | 0.0004558 | 0.0011007 | 0.001511
Tm-166 |  | 0.005223 | 0.0060041 | 0.0062617 | 0.0055904 | 0.0050677 | 0.061857 | 0.012564 | 0.013334 | 0.034357 | 0.050172 | 0.0022887 | 0.00046485 | 0.00049337 | 0.0012712 | 0.0018564
Tm-167 |  | 0.054489 | 0.1105 | 0.097465 | 0.077152 | 0.07175 | 0.028093 | 0.017181 | 0.013855 | 0.027671 | 0.035652 | 0.0010394 | 0.00063569 | 0.00051264 | 0.0010238 | 0.0013191
Tm-168 |  | 1.562 | 1.8219 | 1.9791 | 1.7859 | 1.5638 | 10.475 | 2.4919 | 2.7172 | 6.9055 | 9.3476 | 0.38758 | 0.0922 | 0.10054 | 0.2555 | 0.34586
Tm-170 |  | 0.028659 | 0.081772 | 0.060292 | 0.047131 | 0.05017 | 0.00032549 | 0.0023802 | 0.00030409 | 0.00045957 | 0.00056793 | 1.2043e-05 | 8.8069e-05 | 1.1251e-05 | 1.7004e-05 | 2.1014e-05
Tm-171 |  | 0.0083031 | 0.02242 | 0.01721 | 0.012505 | 0.013353 | 7.4759e-06 | 1.3917e-05 | 8.0369e-06 | 1.0629e-05 | 1.2023e-05 | 2.7661e-07 | 5.1493e-07 | 2.9737e-07 | 3.9326e-07 | 4.4483e-07
Tm-172 |  | 0.0086251 | 0.010982 | 0.010566 | 0.0095668 | 0.0089752 | 0.025134 | 0.0062136 | 0.0055265 | 0.014332 | 0.021795 | 0.00092997 | 0.0002299 | 0.00020448 | 0.0005303 | 0.00080643
Tm-173 |  | 0.0022996 | 0.001907 | 0.0023148 | 0.0025099 | 0.0020332 | 0.0046822 | 0.0008605 | 0.0010162 | 0.0031225 | 0.0038359 | 0.00017324 | 3.1839e-05 | 3.7598e-05 | 0.00011553 | 0.00014193
Tm-174 |  | 9.6128e-05 | 9.1225e-05 | 0.00010873 | 0.00010646 | 9.0371e-05 | 0.00094093 | 0.00018129 | 0.00021529 | 0.00060057 | 0.00078835 | 3.4814e-05 | 6.7078e-06 | 7.9659e-06 | 2.2221e-05 | 2.9169e-05
Tm-175 |  | 0.00012299 | 9.925e-05 | 0.00012174 | 0.00012692 | 0.0001133 | 0.00076046 | 0.00012414 | 0.00014827 | 0.00044099 | 0.00061588 | 2.8137e-05 | 4.5933e-06 | 5.4859e-06 | 1.6317e-05 | 2.2788e-05
Tm-176 |  | 2.2696e-05 | 2.2505e-05 | 2.5961e-05 | 2.4703e-05 | 2.1321e-05 | 0.00026794 | 4.9197e-05 | 5.577e-05 | 0.00015274 | 0.00021108 | 9.9137e-06 | 1.8203e-06 | 2.0635e-06 | 5.6515e-06 | 7.81e-06
U-227 |  | 3.6696e-06 | 6.7301e-06 | 5.5706e-06 | 5.6639e-06 | 4.6687e-06 | 1.8097e-06 | 8.3396e-07 | 6.8991e-07 | 1.915e-06 | 2.2239e-06 | 6.6958e-08 | 3.0856e-08 | 2.5527e-08 | 7.0856e-08 | 8.2284e-08
U-228 |  | 3.0013e-06 | 9.9653e-06 | 5.6622e-06 | 6.6736e-06 | 5.2195e-06 | 4.3954e-08 | 4.5549e-08 | 2.3164e-08 | 7.1182e-08 | 7.4881e-08 | 1.6263e-09 | 1.6853e-09 | 8.5705e-10 | 2.6337e-09 | 2.7706e-09
U-230 |  | 0.0093503 | 0.037017 | 0.018677 | 0.023071 | 0.017924 | 3.7029e-05 | 6.5775e-05 | 2.1945e-05 | 6.723e-05 | 6.9308e-05 | 1.3701e-06 | 2.4337e-06 | 8.1198e-07 | 2.4875e-06 | 2.5644e-06
U-231 |  | 0.028513 | 0.087162 | 0.054284 | 0.059229 | 0.049022 | 0.0061251 | 0.0067962 | 0.0037519 | 0.01009 | 0.010439 | 0.00022663 | 0.00025146 | 0.00013882 | 0.00037334 | 0.00038626
U-232 |  | 0.10211 | 0.42561 | 0.20765 | 0.26048 | 0.20075 | 7.3814e-05 | 0.0003632 | 5.7408e-05 | 0.00015035 | 0.00014325 | 2.7311e-06 | 1.3439e-05 | 2.1241e-06 | 5.5631e-06 | 5.3004e-06
U-233 | SE | 0.78575 | 0.22738 | 0.11097 | 0.13507 | 0.10681 | 0.00072215 | 0.00012652 | 3.0059e-05 | 8.8559e-05 | 9.4975e-05 | 2.672e-05 | 4.6814e-06 | 1.1122e-06 | 3.2767e-06 | 3.5141e-06
U-234 |  | 2.1892 | 1.3424 | 1.4244 | 1.0685 | 0.68622 | 0.00075655 | 0.0009102 | 0.00022324 | 0.00031138 | 0.00023586 | 2.7993e-05 | 3.3677e-05 | 8.26e-06 | 1.1521e-05 | 8.7269e-06
U-235 |  | 1.5508 | 1.6632 | 2.0477 | 1.8549 | 1.6956 | 1.0864 | 0.2897 | 0.35994 | 0.90089 | 1.1561 | 0.040196 | 0.010719 | 0.013318 | 0.033333 | 0.042774
U-235m |  | 3.5696e-17 | 2.3069e-16 | 1.094e-16 | 1.0562e-16 | 1.1658e-16 | 0 | 0 | 0 | 0 | 0 | 0 | 0 | 0 | 0 | 0
U-236 |  | 0.084284 | 0.35449 | 0.17145 | 0.21563 | 0.166 | 1.4815e-05 | 0.00019974 | 1.6334e-05 | 3.3271e-05 | 2.9116e-05 | 5.4817e-07 | 7.3903e-06 | 6.0435e-07 | 1.231e-06 | 1.0773e-06
U-237 |  | 0.022777 | 0.10871 | 0.084698 | 0.084537 | 0.07046 | 0.010892 | 0.015631 | 0.011518 | 0.02953 | 0.033036 | 0.000403 | 0.00057835 | 0.00042617 | 0.0010926 | 0.0012223
U-238 |  | 0.067781 | 1.1879 | 1.2618 | 1.3442 | 1.2156 | 1.1611e-05 | 0.00054296 | 0.00010041 | 0.00017954 | 0.00019665 | 4.2959e-07 | 2.0089e-05 | 3.7151e-06 | 6.6429e-06 | 7.276e-06
U-239 |  | 3.8546e-05 | 7.8868e-05 | 7.0159e-05 | 5.7024e-05 | 5.7821e-05 | 5.9979e-06 | 7.5141e-06 | 3.5779e-06 | 6.6789e-06 | 8.5867e-06 | 2.2192e-07 | 2.7802e-07 | 1.3238e-07 | 2.4712e-07 | 3.1771e-07
U-240 |  | 0.00067052 | 0.0026028 | 0.0013698 | 0.0016528 | 0.001329 | 1.002e-05 | 1.7009e-05 | 6.397e-06 | 1.8925e-05 | 1.9662e-05 | 3.7075e-07 | 6.2932e-07 | 2.3669e-07 | 7.0024e-07 | 7.2751e-07
U-242 |  | 1.1776e-05 | 1.7384e-05 | 1.7612e-05 | 1.5388e-05 | 1.4335e-05 | 2.2878e-06 | 1.4652e-06 | 8.2576e-07 | 1.8857e-06 | 2.56e-06 | 8.4647e-08 | 5.4214e-08 | 3.0553e-08 | 6.977e-08 | 9.4719e-08
V-47 |  | 1.1604e-06 | 1.9018e-06 | 1.4884e-06 | 1.4644e-06 | 1.3957e-06 | 6.3727e-06 | 2.3343e-06 | 1.7044e-06 | 4.7598e-06 | 6.9613e-06 | 2.3579e-07 | 8.637e-08 | 6.3062e-08 | 1.7611e-07 | 2.5757e-07
V-48 |  | 0.23011 | 0.16805 | 0.21431 | 0.20894 | 0.18243 | 4.0105 | 0.53239 | 0.69258 | 1.9476 | 2.716 | 0.14839 | 0.019698 | 0.025625 | 0.072061 | 0.10049
V-49 |  | 0.041937 | 0.27102 | 0.12852 | 0.12409 | 0.13697 | 0 | 0 | 0 | 0 | 0 | 0 | 0 | 0 | 0 | 0
V-50 |  | 0 | 0 | 0 | 0 | 0 | 0 | 0 | 0 | 0 | 0 | 0 | 0 | 0 | 0 | 0
V-52 |  | 1.7475e-05 | 1.1853e-05 | 1.5618e-05 | 1.5813e-05 | 1.3405e-05 | 0.0001593 | 1.9814e-05 | 2.5031e-05 | 7.2961e-05 | 0.00010092 | 5.8939e-06 | 7.3312e-07 | 9.2616e-07 | 2.6995e-06 | 3.7339e-06
V-53 |  | 7.9617e-06 | 5.4359e-06 | 7.2809e-06 | 7.0194e-06 | 6.1347e-06 | 4.9823e-05 | 6.9265e-06 | 8.5956e-06 | 2.3602e-05 | 3.2889e-05 | 1.8434e-06 | 2.5628e-07 | 3.1804e-07 | 8.7327e-07 | 1.2169e-06
W-177 |  | 0.0015657 | 0.0025672 | 0.0024305 | 0.0021105 | 0.0019903 | 0.0072828 | 0.0025509 | 0.0024063 | 0.0057954 | 0.0082908 | 0.00026946 | 9.4383e-05 | 8.9032e-05 | 0.00021443 | 0.00030676
W-178 |  | 0.026761 | 0.10004 | 0.063204 | 0.051881 | 0.057027 | 0.00064487 | 0.0014969 | 0.00074735 | 0.001163 | 0.0013742 | 2.386e-05 | 5.5385e-05 | 2.7652e-05 | 4.3029e-05 | 5.0845e-05
W-179 |  | 9.1415e-05 | 0.00029565 | 0.00020537 | 0.00016696 | 0.00018587 | 7.2574e-06 | 1.5691e-05 | 8.1712e-06 | 1.2381e-05 | 1.4756e-05 | 2.6852e-07 | 5.8056e-07 | 3.0234e-07 | 4.5811e-07 | 5.4599e-07
W-179m |  | 1.2041e-05 | 3.0426e-05 | 2.3959e-05 | 1.8912e-05 | 2.003e-05 | 1.8961e-06 | 1.7357e-06 | 1.2218e-06 | 2.261e-06 | 3.0757e-06 | 7.0156e-08 | 6.4221e-08 | 4.5208e-08 | 8.3656e-08 | 1.138e-07
W-181 |  | 0.26354 | 0.7596 | 0.56672 | 0.42749 | 0.47061 | 0.016885 | 0.030191 | 0.017891 | 0.025553 | 0.030153 | 0.00062476 | 0.0011171 | 0.00066196 | 0.00094548 | 0.0011157
W-185 |  | 0.00016677 | 0.00040249 | 0.00035409 | 0.00028085 | 0.00028592 | 6.1684e-08 | 7.8574e-08 | 4.8087e-08 | 8.3942e-08 | 1.0468e-07 | 2.2823e-09 | 2.9073e-09 | 1.7792e-09 | 3.1058e-09 | 3.8732e-09
W-185m |  | 2.3954e-06 | 1.0345e-05 | 5.9463e-06 | 5.3993e-06 | 5.7344e-06 | 1.8659e-07 | 2.6002e-07 | 1.4107e-07 | 3.1771e-07 | 4.3918e-07 | 6.904e-09 | 9.6206e-09 | 5.2195e-09 | 1.1755e-08 | 1.625e-08
W-187 |  | 0.0062972 | 0.0068369 | 0.0076122 | 0.0072602 | 0.0066697 | 0.015175 | 0.0035246 | 0.0038108 | 0.010253 | 0.014452 | 0.00056146 | 0.00013041 | 0.000141 | 0.00037936 | 0.00053474
W-188 |  | 0.0036193 | 0.0050518 | 0.0050387 | 0.0047262 | 0.0042526 | 3.2182e-05 | 1.0689e-05 | 1.0636e-05 | 2.7545e-05 | 3.5986e-05 | 1.1907e-06 | 3.955e-07 | 3.9352e-07 | 1.0192e-06 | 1.3315e-06
W-190 |  | 0.00014683 | 0.00030636 | 0.00026852 | 0.00021338 | 0.00022071 | 6.8296e-05 | 5.5153e-05 | 3.9275e-05 | 7.5733e-05 | 0.00010142 | 2.5269e-06 | 2.0407e-06 | 1.4532e-06 | 2.8021e-06 | 3.7526e-06
Xe-120 |  | 0.00020214 | 0.00038395 | 0.00031646 | 0.00034039 | 0.00035463 | 0.00039648 | 0.00016652 | 0.00013123 | 0.0003936 | 0.00062733 | 1.467e-05 | 6.1612e-06 | 4.8557e-06 | 1.4563e-05 | 2.3211e-05
Xe-121 |  | 0.00021179 | 0.00025031 | 0.00025635 | 0.00026681 | 0.00025244 | 0.0018515 | 0.00040966 | 0.00041229 | 0.0012311 | 0.0018626 | 6.8506e-05 | 1.5157e-05 | 1.5255e-05 | 4.5549e-05 | 6.8918e-05
Xe-122 |  | 0.0018404 | 0.0051455 | 0.0035986 | 0.0041156 | 0.0045586 | 0.00042974 | 0.00036151 | 0.00020503 | 0.0006158 | 0.00099631 | 1.59e-05 | 1.3376e-05 | 7.586e-06 | 2.2785e-05 | 3.6864e-05
Xe-123 |  | 0.00056673 | 0.00088977 | 0.00085891 | 0.00086134 | 0.00083326 | 0.0019585 | 0.00063345 | 0.00059685 | 0.0016894 | 0.0025371 | 7.2464e-05 | 2.3437e-05 | 2.2083e-05 | 6.2509e-05 | 9.3874e-05
Xe-125 |  | 0.0052344 | 0.0089472 | 0.008252 | 0.0084678 | 0.0082254 | 0.0062089 | 0.0025834 | 0.002266 | 0.0064379 | 0.0091576 | 0.00022973 | 9.5587e-05 | 8.3841e-05 | 0.0002382 | 0.00033883
Xe-127 |  | 0.28718 | 0.46035 | 0.45829 | 0.45823 | 0.41964 | 0.34762 | 0.13777 | 0.13269 | 0.36636 | 0.48601 | 0.012862 | 0.0050973 | 0.0049097 | 0.013555 | 0.017982
Xe-127m |  | 4.4883e-06 | 8.1639e-06 | 8.5262e-06 | 8.0408e-06 | 7.345e-06 | 2.7752e-06 | 1.4411e-06 | 1.4366e-06 | 3.5898e-06 | 4.4591e-06 | 1.0268e-07 | 5.332e-08 | 5.3154e-08 | 1.3282e-07 | 1.6499e-07
Xe-129m |  | 0.022438 | 0.083608 | 0.054411 | 0.061274 | 0.071194 | 0.0012826 | 0.0040757 | 0.0012908 | 0.0026669 | 0.0039631 | 4.7455e-05 | 0.0001508 | 4.7761e-05 | 9.8675e-05 | 0.00014664
Xe-131m |  | 0.012645 | 0.048435 | 0.030744 | 0.034763 | 0.040734 | 0.00024802 | 0.00092292 | 0.00026934 | 0.00053833 | 0.00078373 | 9.1766e-06 | 3.4148e-05 | 9.9656e-06 | 1.9918e-05 | 2.8998e-05
Xe-133 |  | 0.012073 | 0.028746 | 0.024596 | 0.021861 | 0.02526 | 0.0010735 | 0.0013643 | 0.00087757 | 0.0016661 | 0.0022508 | 3.972e-05 | 5.0479e-05 | 3.247e-05 | 6.1646e-05 | 8.3278e-05
Xe-133m |  | 0.0034879 | 0.0098437 | 0.0069618 | 0.0077488 | 0.0085982 | 0.00041372 | 0.00040621 | 0.00021848 | 0.00061807 | 0.00097814 | 1.5308e-05 | 1.503e-05 | 8.0837e-06 | 2.2869e-05 | 3.6191e-05
Xe-135 |  | 0.0024864 | 0.0020049 | 0.0025958 | 0.0027199 | 0.0023045 | 0.0030515 | 0.00058592 | 0.00072249 | 0.0021441 | 0.0026819 | 0.00011291 | 2.1679e-05 | 2.6732e-05 | 7.933e-05 | 9.9231e-05
Xe-135m |  | 5.9791e-05 | 4.8965e-05 | 5.8669e-05 | 6.8144e-05 | 6.3874e-05 | 0.0001385 | 2.3754e-05 | 2.8056e-05 | 9.2924e-05 | 0.00013483 | 5.1243e-06 | 8.7892e-07 | 1.0381e-06 | 3.4382e-06 | 4.9887e-06
Xe-137 |  | 6.2355e-06 | 4.3673e-06 | 5.748e-06 | 6.576e-06 | 5.7409e-06 | 7.4779e-06 | 1.7767e-06 | 1.5999e-06 | 4.6434e-06 | 6.1449e-06 | 2.7668e-07 | 6.5737e-08 | 5.9195e-08 | 1.718e-07 | 2.2736e-07
Xe-138 |  | 8.328e-05 | 6.9687e-05 | 8.2087e-05 | 8.5972e-05 | 7.4881e-05 | 0.00058182 | 8.7167e-05 | 0.00010044 | 0.00030352 | 0.00043082 | 2.1527e-05 | 3.2252e-06 | 3.7162e-06 | 1.123e-05 | 1.594e-05
Y-81 |  | 4.6298e-06 | 8.425e-06 | 7.8107e-06 | 7.4981e-06 | 6.1127e-06 | 2.9405e-05 | 1.2705e-05 | 1.0855e-05 | 2.8713e-05 | 3.5398e-05 | 1.088e-06 | 4.7008e-07 | 4.0165e-07 | 1.0624e-06 | 1.3097e-06
Y-83 |  | 2.3192e-05 | 3.8075e-05 | 2.8442e-05 | 3.2577e-05 | 2.6548e-05 | 0.00017633 | 6.2758e-05 | 4.3992e-05 | 0.00014179 | 0.00017952 | 6.5241e-06 | 2.322e-06 | 1.6277e-06 | 5.2462e-06 | 6.6423e-06
Y-83m |  | 1.1957e-05 | 1.2361e-05 | 1.282e-05 | 1.4541e-05 | 1.1649e-05 | 5.4274e-05 | 1.2716e-05 | 1.2429e-05 | 3.9656e-05 | 4.8306e-05 | 2.0082e-06 | 4.7051e-07 | 4.5987e-07 | 1.4673e-06 | 1.7873e-06
Y-84m |  | 0.00063413 | 0.00042792 | 0.00056886 | 0.00057588 | 0.00049311 | 0.014807 | 0.0019309 | 0.0025503 | 0.0073904 | 0.0099482 | 0.00054785 | 7.1444e-05 | 9.4362e-05 | 0.00027344 | 0.00036808
Y-85 |  | 0.00060721 | 0.0006151 | 0.00060705 | 0.0007157 | 0.0006258 | 0.0036183 | 0.00078377 | 0.00074616 | 0.0025001 | 0.0033667 | 0.00013388 | 2.8999e-05 | 2.7608e-05 | 9.2502e-05 | 0.00012457
Y-85m |  | 0.00116 | 0.0012786 | 0.0012206 | 0.0013222 | 0.0010626 | 0.0090144 | 0.0019281 | 0.0018012 | 0.0056065 | 0.0071257 | 0.00033353 | 7.1342e-05 | 6.6646e-05 | 0.00020744 | 0.00026365
Y-86 |  | 0.014252 | 0.011862 | 0.013552 | 0.014251 | 0.011753 | 0.30616 | 0.0459 | 0.053413 | 0.16238 | 0.2145 | 0.011328 | 0.0016983 | 0.0019763 | 0.0060081 | 0.0079366
Y-86m |  | 0.00018226 | 0.00020137 | 0.00025955 | 0.00024235 | 0.00018312 | 0.00019236 | 4.7787e-05 | 6.3028e-05 | 0.0001666 | 0.00018369 | 7.1174e-06 | 1.7681e-06 | 2.332e-06 | 6.1641e-06 | 6.7965e-06
Y-87 |  | 0.026141 | 0.035862 | 0.028797 | 0.035072 | 0.028952 | 0.062504 | 0.017608 | 0.014309 | 0.049594 | 0.062736 | 0.0023126 | 0.00065148 | 0.00052942 | 0.001835 | 0.0023212
Y-87m |  | 0.003064 | 0.0028298 | 0.0031498 | 0.0036395 | 0.0027605 | 0.0049337 | 0.00096265 | 0.0010885 | 0.0035897 | 0.0041202 | 0.00018255 | 3.5618e-05 | 4.0275e-05 | 0.00013282 | 0.00015245
Y-88 |  | 1.5044 | 1.4865 | 1.4303 | 1.5321 | 1.2666 | 25.4606 | 4.1878 | 4.1681 | 12.993 | 17.5792 | 0.94204 | 0.15495 | 0.15422 | 0.48074 | 0.65043
Y-89m |  | 1.2977e-06 | 8.477e-07 | 1.1509e-06 | 1.1418e-06 | 9.9399e-07 | 6.8843e-06 | 8.4132e-07 | 1.1609e-06 | 3.306e-06 | 4.5676e-06 | 2.5472e-07 | 3.1129e-08 | 4.2954e-08 | 1.2232e-07 | 1.69e-07
Y-90 |  | 5.1198e-07 | 1.8732e-06 | 9.5776e-07 | 1.559e-06 | 9.5933e-07 | 2.0562e-08 | 2.4088e-07 | 2.2543e-08 | 5.0674e-08 | 3.7095e-08 | 7.608e-10 | 8.9126e-09 | 8.3408e-10 | 1.8749e-09 | 1.3725e-09
Y-90m |  | 0.0015348 | 0.001407 | 0.0018242 | 0.0018745 | 0.0015319 | 0.005046 | 0.00099018 | 0.0013017 | 0.0038167 | 0.0046645 | 0.0001867 | 3.6637e-05 | 4.8164e-05 | 0.00014122 | 0.00017259
Y-91 |  | 0.00099282 | 0.00069548 | 0.00092938 | 0.00090187 | 0.00077752 | 3.4681e-05 | 6.0407e-05 | 1.2187e-05 | 2.089e-05 | 2.4546e-05 | 1.2832e-06 | 2.235e-06 | 4.5093e-07 | 7.7294e-07 | 9.0818e-07
Y-91m |  | 0.00022401 | 0.00016092 | 0.00020931 | 0.00024068 | 0.00020662 | 0.00065697 | 9.556e-05 | 0.00012551 | 0.00041137 | 0.00054808 | 2.4308e-05 | 3.5357e-06 | 4.6439e-06 | 1.5221e-05 | 2.0279e-05
Y-92 |  | 0.00027372 | 0.00018244 | 0.00024575 | 0.00025096 | 0.00021764 | 0.00043819 | 8.1682e-05 | 8.1253e-05 | 0.0002208 | 0.00030004 | 1.6213e-05 | 3.0222e-06 | 3.0064e-06 | 8.1695e-06 | 1.1101e-05
Y-93 |  | 0.00038578 | 0.00028048 | 0.00037219 | 0.00038702 | 0.00032379 | 0.00024718 | 7.115e-05 | 5.2352e-05 | 0.00013736 | 0.00017722 | 9.1455e-06 | 2.6326e-06 | 1.937e-06 | 5.0823e-06 | 6.557e-06
Y-94 |  | 7.2039e-05 | 4.7339e-05 | 6.4104e-05 | 6.4304e-05 | 5.5846e-05 | 0.0003445 | 4.9252e-05 | 5.9394e-05 | 0.00016576 | 0.00022846 | 1.2746e-05 | 1.8223e-06 | 2.1976e-06 | 6.1333e-06 | 8.4531e-06
Y-95 |  | 3.0462e-05 | 1.9512e-05 | 2.5471e-05 | 2.5701e-05 | 2.2651e-05 | 0.0002242 | 2.4863e-05 | 3.0974e-05 | 8.9779e-05 | 0.00013159 | 8.2953e-06 | 9.1991e-07 | 1.146e-06 | 3.3218e-06 | 4.8689e-06
Yb-162 |  | 0.00010492 | 0.00018053 | 0.0001762 | 0.00014401 | 0.00013136 | 0.0001076 | 4.8538e-05 | 4.5422e-05 | 9.7922e-05 | 0.00012686 | 3.9812e-06 | 1.7959e-06 | 1.6806e-06 | 3.6231e-06 | 4.6937e-06
Yb-163 |  | 4.9016e-05 | 8.3698e-05 | 7.3356e-05 | 6.0685e-05 | 5.8305e-05 | 0.00019869 | 6.8882e-05 | 5.8648e-05 | 0.00013603 | 0.00020585 | 7.3515e-06 | 2.5486e-06 | 2.17e-06 | 5.0332e-06 | 7.6163e-06
Yb-164 |  | 0.00014985 | 0.00035804 | 0.00028977 | 0.00020502 | 0.00020877 | 1.7663e-05 | 1.9965e-05 | 1.2666e-05 | 1.8383e-05 | 2.336e-05 | 6.5351e-07 | 7.387e-07 | 4.6865e-07 | 6.8017e-07 | 8.6432e-07
Yb-165 |  | 5.4948e-05 | 0.00013062 | 0.00010384 | 7.8483e-05 | 8.1403e-05 | 8.3654e-05 | 4.7792e-05 | 3.5497e-05 | 7.0811e-05 | 0.00010964 | 3.0952e-06 | 1.7683e-06 | 1.3134e-06 | 2.62e-06 | 4.0565e-06
Yb-166 |  | 0.01249 | 0.029818 | 0.024532 | 0.017099 | 0.017675 | 0.0016052 | 0.0026108 | 0.0016039 | 0.0020443 | 0.0022716 | 5.9394e-05 | 9.6601e-05 | 5.9343e-05 | 7.5638e-05 | 8.405e-05
Yb-167 |  | 0.00014643 | 0.00031535 | 0.00027935 | 0.00021909 | 0.00020659 | 0.00011762 | 8.7738e-05 | 6.9925e-05 | 0.00013096 | 0.00016054 | 4.352e-06 | 3.2463e-06 | 2.5872e-06 | 4.8455e-06 | 5.9399e-06
Yb-169 |  | 0.44722 | 0.87858 | 0.81309 | 0.624 | 0.59339 | 0.46281 | 0.30298 | 0.25365 | 0.47325 | 0.59746 | 0.017124 | 0.01121 | 0.009385 | 0.01751 | 0.022106
Yb-175 |  | 0.0036194 | 0.0040394 | 0.0045106 | 0.0043701 | 0.0037013 | 0.00069638 | 0.00017424 | 0.00019548 | 0.00052816 | 0.00066374 | 2.5766e-05 | 6.447e-06 | 7.2328e-06 | 1.9542e-05 | 2.4559e-05
Yb-177 |  | 0.00021706 | 0.00027784 | 0.00030949 | 0.00026475 | 0.00023842 | 0.00023355 | 7.2429e-05 | 6.7062e-05 | 0.00016023 | 0.00022313 | 8.6414e-06 | 2.6799e-06 | 2.4813e-06 | 5.9286e-06 | 8.2559e-06
Yb-178 |  | 3.639e-05 | 3.4704e-05 | 3.9528e-05 | 4.2238e-05 | 3.4329e-05 | 7.2054e-06 | 1.5863e-06 | 1.7057e-06 | 5.1601e-06 | 6.3229e-06 | 2.666e-07 | 5.8692e-08 | 6.311e-08 | 1.9092e-07 | 2.3395e-07
Yb-179 |  | 6.8005e-05 | 5.4075e-05 | 6.8888e-05 | 7.3304e-05 | 6.0352e-05 | 0.00036713 | 6.3846e-05 | 7.6437e-05 | 0.00023141 | 0.00029312 | 1.3584e-05 | 2.3623e-06 | 2.8282e-06 | 8.5623e-06 | 1.0845e-05
Zn-60 |  | 1.1504e-05 | 9.9795e-06 | 1.2398e-05 | 1.2314e-05 | 1.0349e-05 | 9.7131e-05 | 1.8549e-05 | 2.1816e-05 | 6.1186e-05 | 7.9068e-05 | 3.5938e-06 | 6.8631e-07 | 8.0719e-07 | 2.2639e-06 | 2.9255e-06
Zn-61 |  | 3.1967e-06 | 2.2095e-06 | 2.8418e-06 | 3.0577e-06 | 2.6968e-06 | 2.8722e-05 | 4.1584e-06 | 5.0696e-06 | 1.5365e-05 | 2.1208e-05 | 1.0627e-06 | 1.5386e-07 | 1.8757e-07 | 5.685e-07 | 7.847e-07
Zn-62 |  | 0.0022133 | 0.0038288 | 0.0030342 | 0.0031567 | 0.0030039 | 0.0052507 | 0.0018754 | 0.0014963 | 0.0044107 | 0.0064529 | 0.00019428 | 6.9389e-05 | 5.5363e-05 | 0.0001632 | 0.00023876
Zn-63 |  | 3.2943e-05 | 3.1005e-05 | 3.331e-05 | 3.3982e-05 | 2.9314e-05 | 0.00020184 | 4.2044e-05 | 4.2125e-05 | 0.00012124 | 0.00016154 | 7.4682e-06 | 1.5556e-06 | 1.5586e-06 | 4.486e-06 | 5.9769e-06
Zn-65 |  | 0.67021 | 1.1935 | 0.89043 | 0.85961 | 0.83488 | 2.3411 | 0.74924 | 0.57052 | 1.5913 | 2.4797 | 0.086622 | 0.027722 | 0.021109 | 0.058878 | 0.091748
Zn-69 |  | 3.7034e-09 | 2.8699e-09 | 3.9108e-09 | 4.1598e-09 | 3.2678e-09 | 1.093e-11 | 7.0117e-11 | 5.9466e-12 | 1.0024e-11 | 9.4617e-12 | 4.0442e-13 | 2.5943e-12 | 2.2002e-13 | 3.7089e-13 | 3.5008e-13
Zn-69m |  | 0.0036717 | 0.0027463 | 0.0034729 | 0.003979 | 0.0033851 | 0.0082305 | 0.0012778 | 0.0016413 | 0.0053516 | 0.0069557 | 0.00030453 | 4.7278e-05 | 6.0728e-05 | 0.00019801 | 0.00025736
Zn-71 |  | 6.0214e-06 | 4.2669e-06 | 5.6954e-06 | 6.2935e-06 | 5.6265e-06 | 1.1023e-05 | 2.09e-06 | 2.181e-06 | 6.6305e-06 | 9.165e-06 | 4.0785e-07 | 7.7329e-08 | 8.0697e-08 | 2.4533e-07 | 3.3911e-07
Zn-71m |  | 0.0033023 | 0.0023443 | 0.0031426 | 0.0035034 | 0.0029124 | 0.028561 | 0.0042203 | 0.0055651 | 0.01767 | 0.022687 | 0.0010568 | 0.00015615 | 0.00020591 | 0.00065379 | 0.00083941
Zn-72 |  | 0.011989 | 0.026423 | 0.022208 | 0.020587 | 0.018584 | 0.0071663 | 0.0041081 | 0.0035096 | 0.0088067 | 0.0109 | 0.00026515 | 0.000152 | 0.00012986 | 0.00032585 | 0.00040332
Zr-85 |  | 3.3512e-05 | 2.5757e-05 | 3.1646e-05 | 3.589e-05 | 2.9992e-05 | 0.00027732 | 4.637e-05 | 5.3971e-05 | 0.0001723 | 0.00022298 | 1.0261e-05 | 1.7157e-06 | 1.9969e-06 | 6.3751e-06 | 8.2503e-06
Zr-86 |  | 0.0070426 | 0.012439 | 0.0094128 | 0.01145 | 0.008611 | 0.0095247 | 0.0038244 | 0.0028836 | 0.0099244 | 0.011018 | 0.00035241 | 0.0001415 | 0.00010669 | 0.0003672 | 0.00040768
Zr-87 |  | 5.5582e-05 | 0.00010242 | 6.9615e-05 | 8.7363e-05 | 6.2586e-05 | 0.0002876 | 0.00011745 | 7.4254e-05 | 0.00026437 | 0.00029111 | 1.0641e-05 | 4.3458e-06 | 2.7474e-06 | 9.7818e-06 | 1.0771e-05
Zr-88 |  | 0.64955 | 0.87386 | 0.73452 | 0.91118 | 0.65915 | 1.3104 | 0.37388 | 0.31832 | 1.1251 | 1.2313 | 0.048486 | 0.013834 | 0.011778 | 0.041628 | 0.045558
Zr-89 |  | 0.027899 | 0.031156 | 0.028625 | 0.032066 | 0.025281 | 0.18657 | 0.040063 | 0.036948 | 0.1186 | 0.14781 | 0.0069031 | 0.0014823 | 0.0013671 | 0.0043882 | 0.0054691
Zr-89m |  | 1.9006e-05 | 1.4165e-05 | 1.8034e-05 | 2.0416e-05 | 1.6503e-05 | 6.8523e-05 | 1.0002e-05 | 1.2868e-05 | 4.157e-05 | 5.2714e-05 | 2.5353e-06 | 3.7006e-07 | 4.7613e-07 | 1.5381e-06 | 1.9504e-06
Zr-93 |  | 0 | 0 | 0 | 0 | 0 | 0 | 0 | 0 | 0 | 0 | 0 | 0 | 0 | 0 | 0
Zr-95 |  | 0.44235 | 0.27864 | 0.39002 | 0.40928 | 0.33884 | 1.8592 | 0.22671 | 0.32202 | 0.97096 | 1.2596 | 0.06879 | 0.0083881 | 0.011915 | 0.035926 | 0.046604
Zr-97 |  | 0.0057761 | 0.0037701 | 0.0051657 | 0.0054581 | 0.0045437 | 0.029456 | 0.0040459 | 0.0051721 | 0.0156 | 0.020371 | 0.0010899 | 0.0001497 | 0.00019137 | 0.00057718 | 0.00075371

## s_ind_dust_dose
|  | pCi |  | pCi |  |  | Bq
ANALYSIS | TEST | ind_dust_ing | ind_dust_ext | ind_dust_ing | ind_dust_ext | ind_dust_tot | ind_dust_ing | ind_dust_ext | ind_dust_tot
| Y | (pCi or Bq) | (pCi or Bq) | dose | dose | dose | dose | dose | dose
Ac-223 |  | 2.4018 | 5.7769e-06 | 0 | 1.094e-07 | 1.094e-07 | 0 | 4.0479e-09 | 4.0479e-09
Ac-224 |  | 190.7707 | 0.00033486 | 0.0011011 | 8.0249e-05 | 0.0011814 | 4.0742e-05 | 2.9692e-06 | 4.3711e-05
Ac-225 | SE | 16469.4168 | 0.043364 | 2.3522 | 0.00066914 | 2.3528 | 0.08703 | 2.4758e-05 | 0.087055
Ac-226 |  | 2015.4449 | 0.0032796 | 0.077554 | 0.00052524 | 0.07808 | 0.0028695 | 1.9434e-05 | 0.0028889
Ac-227 |  | 410025.5167 | 1.3558 | 488.5044 | 0.00037563 | 488.5048 | 18.0747 | 1.3898e-05 | 18.0747
Ac-228 |  | 422.0288 | 0.00050054 | 0.00059025 | 0.00049092 | 0.0010812 | 2.1839e-05 | 1.8164e-05 | 4.0003e-05
Ac-230 |  | 2.3255 | 2.6699e-06 | 0 | 1.8446e-06 | 1.8446e-06 | 0 | 6.8249e-08 | 6.8249e-08
Ac-231 |  | 8.5778 | 1.1476e-05 | 0 | 6.01e-06 | 6.01e-06 | 0 | 2.2237e-07 | 2.2237e-07
Ac-232 |  | 2.2684 | 2.4751e-06 | 0 | 3.2985e-06 | 3.2985e-06 | 0 | 1.2204e-07 | 1.2204e-07
Ac-233 |  | 2.764 | 3.0552e-06 | 0 | 2.0501e-06 | 2.0501e-06 | 0 | 7.5853e-08 | 7.5853e-08
Ag-100m |  | 2.5619 | 2.601e-06 | 0 | 8.5438e-06 | 8.5438e-06 | 0 | 3.1612e-07 | 3.1612e-07
Ag-101 |  | 12.6952 | 1.3732e-05 | 1.5172e-06 | 2.5202e-05 | 2.672e-05 | 5.6136e-08 | 9.3249e-07 | 9.8863e-07
Ag-102 |  | 14.7539 | 1.5119e-05 | 2.2436e-06 | 5.7263e-05 | 5.9507e-05 | 8.3014e-08 | 2.1187e-06 | 2.2017e-06
Ag-102m |  | 8.8066 | 8.8154e-06 | 0 | 1.8653e-05 | 1.8653e-05 | 0 | 6.9014e-07 | 6.9014e-07
Ag-103 |  | 75.1417 | 9.0903e-05 | 1.0593e-05 | 8.5543e-05 | 9.6136e-05 | 3.9193e-07 | 3.1651e-06 | 3.557e-06
Ag-104 |  | 79.1447 | 8.4106e-05 | 1.798e-05 | 0.00024973 | 0.00026771 | 6.6526e-07 | 9.2401e-06 | 9.9053e-06
Ag-104m |  | 38.3143 | 4.0352e-05 | 9.413e-06 | 8.2079e-05 | 9.1492e-05 | 3.4828e-07 | 3.0369e-06 | 3.3852e-06
Ag-105 |  | 67853.6254 | 0.087558 | 0.11599 | 0.048926 | 0.16491 | 0.0042916 | 0.0018103 | 0.0061019
Ag-105m |  | 8.269 | 2.597e-05 | 0 | 2.9144e-08 | 2.9144e-08 | 0 | 1.0783e-09 | 1.0783e-09
Ag-106 |  | 27.4033 | 3.8611e-05 | 3.2141e-06 | 3.2859e-05 | 3.6074e-05 | 1.1892e-07 | 1.2158e-06 | 1.3347e-06
Ag-106m |  | 13636.6771 | 0.014556 | 0.07417 | 0.044752 | 0.11892 | 0.0027443 | 0.0016558 | 0.0044001
Ag-108 |  | 2.7106 | 3.3306e-06 | 0 | 3.4963e-07 | 3.4963e-07 | 0 | 1.2936e-08 | 1.2936e-08
Ag-108m |  | 416240.5272 | 0.46405 | 3.6192 | 0.83542 | 4.4546 | 0.13391 | 0.03091 | 0.16482
Ag-109m |  | 0.75485 | 1.5614e-06 | 0 | 1.3525e-08 | 1.3525e-08 | 0 | 5.0042e-10 | 5.0042e-10
Ag-110 |  | 0.46892 | 4.9609e-07 | 0 | 9.4528e-08 | 9.4528e-08 | 0 | 3.4975e-09 | 3.4975e-09
Ag-110m |  | 261934.0316 | 0.26717 | 2.733 | 0.80891 | 3.5419 | 0.10112 | 0.02993 | 0.13105
Ag-111 |  | 12269.7155 | 0.013388 | 0.056747 | 0.00082792 | 0.057575 | 0.0020997 | 3.0633e-05 | 0.0021303
Ag-111m |  | 1.2352 | 2.596e-06 | 0 | 1.7571e-08 | 1.7571e-08 | 0 | 6.5012e-10 | 6.5012e-10
Ag-112 |  | 214.7886 | 0.00021806 | 0.00033537 | 0.00019679 | 0.00053217 | 1.2409e-05 | 7.2814e-06 | 1.969e-05
Ag-113 |  | 368.5032 | 0.00039685 | 0.00053584 | 7.3762e-05 | 0.0006096 | 1.9826e-05 | 2.7292e-06 | 2.2555e-05
Ag-113m |  | 1.3095 | 1.4972e-06 | 0 | 3.9031e-07 | 3.9031e-07 | 0 | 1.4442e-08 | 1.4442e-08
Ag-114 |  | 0.087684 | 8.9437e-08 | 0 | 4.5062e-08 | 4.5062e-08 | 0 | 1.6673e-09 | 1.6673e-09
Ag-115 |  | 22.8742 | 2.3331e-05 | 5.2219e-06 | 1.511e-05 | 2.0332e-05 | 1.9321e-07 | 5.5907e-07 | 7.5228e-07
Ag-116 |  | 3.0651 | 3.0537e-06 | 0 | 7.3894e-06 | 7.3894e-06 | 0 | 2.7341e-07 | 2.7341e-07
Ag-117 |  | 1.403 | 1.3977e-06 | 0 | 2.0914e-06 | 2.0914e-06 | 0 | 7.7383e-08 | 7.7383e-08
Ag-99 |  | 2.3637 | 2.4333e-06 | 0 | 6.4856e-06 | 6.4856e-06 | 0 | 2.3997e-07 | 2.3997e-07
Al-26 |  | 416585.4627 | 0.40712 | 5.3794 | 1.1755 | 6.5549 | 0.19904 | 0.043495 | 0.24253
Al-28 |  | 2.5635 | 2.5174e-06 | 0 | 5.0324e-06 | 5.0324e-06 | 0 | 1.862e-07 | 1.862e-07
Al-29 |  | 7.5027 | 7.4391e-06 | 0 | 1.1914e-05 | 1.1914e-05 | 0 | 4.4082e-07 | 4.4082e-07
Am-237 |  | 83.4908 | 0.0001319 | 5.6532e-06 | 5.2116e-05 | 5.7769e-05 | 2.0917e-07 | 1.9283e-06 | 2.1375e-06
Am-238 |  | 112.0835 | 0.00014091 | 1.3354e-05 | 0.00013738 | 0.00015073 | 4.9408e-07 | 5.0831e-06 | 5.5771e-06
Am-239 |  | 816.6086 | 0.0016116 | 0.00074026 | 0.00039375 | 0.001134 | 2.7389e-05 | 1.4569e-05 | 4.1958e-05
Am-240 |  | 3486.0266 | 0.0044488 | 0.0076487 | 0.0049926 | 0.012641 | 0.000283 | 0.00018472 | 0.00046773
Am-241 | Y | 416251.8607 | 0.99922 | 314.1869 | 0.025464 | 314.2124 | 11.6249 | 0.00094218 | 11.6259
Am-242 |  | 1099.3336 | 0.0027224 | 0.0012162 | 5.1238e-05 | 0.0012674 | 4.4999e-05 | 1.8958e-06 | 4.6895e-05
Am-242m |  | 415563.602 | 1.1711 | 292.1412 | 0.0028338 | 292.144 | 10.8092 | 0.00010485 | 10.8093
Am-243 |  | 416566.0789 | 0.7569 | 312.8828 | 0.043887 | 312.9267 | 11.5767 | 0.0016238 | 11.5783
Am-244 |  | 693.088 | 0.00095355 | 0.0011745 | 0.00084159 | 0.0020161 | 4.3457e-05 | 3.1139e-05 | 7.4596e-05
Am-244m |  | 29.7364 | 6.4047e-05 | 3.2787e-06 | 5.2485e-06 | 8.5272e-06 | 1.2131e-07 | 1.9419e-07 | 3.1551e-07
Am-245 |  | 140.6763 | 0.00025094 | 3.2427e-05 | 1.2027e-05 | 4.4454e-05 | 1.1998e-06 | 4.45e-07 | 1.6448e-06
Am-246 |  | 44.6047 | 6.7927e-05 | 1.0529e-05 | 5.7808e-05 | 6.8337e-05 | 3.8959e-07 | 2.1389e-06 | 2.5285e-06
Am-246m |  | 28.5927 | 3.1741e-05 | 3.671e-06 | 3.5584e-05 | 3.9255e-05 | 1.3583e-07 | 1.3166e-06 | 1.4525e-06
Am-247 |  | 26.3053 | 4.3304e-05 | 2.9588e-06 | 8.5552e-06 | 1.1514e-05 | 1.0948e-07 | 3.1654e-07 | 4.2602e-07
Ar-37 |  | 57666.5523 | 0.22433 | 0 | 0 | 0 | 0 | 0 | 0
Ar-39 |  | 416049.5188 | 1.7764 | 0 | 0.0052331 | 0.0052331 | 0 | 0.00019362 | 0.00019362
Ar-41 |  | 125.362 | 0.00012549 | 0 | 0.00017897 | 0.00017897 | 0 | 6.6219e-06 | 6.6219e-06
Ar-42 |  | 412228.8632 | 1.7601 | 0 | 0.0083948 | 0.0083948 | 0 | 0.00031061 | 0.00031061
Ar-43 |  | 6.1417 | 6.0896e-06 | 0 | 1.0821e-05 | 1.0821e-05 | 0 | 4.0036e-07 | 4.0036e-07
Ar-44 |  | 13.5758 | 1.3461e-05 | 0 | 2.8009e-05 | 2.8009e-05 | 0 | 1.0363e-06 | 1.0363e-06
As-68 |  | 2.8898 | 2.879e-06 | 0 | 1.215e-05 | 1.215e-05 | 0 | 4.4953e-07 | 4.4953e-07
As-69 |  | 17.4187 | 1.9998e-05 | 3.5189e-06 | 2.8521e-05 | 3.204e-05 | 1.302e-07 | 1.0553e-06 | 1.1855e-06
As-70 |  | 60.1591 | 6.0791e-05 | 3.0495e-05 | 0.0002871 | 0.00031759 | 1.1283e-06 | 1.0623e-05 | 1.1751e-05
As-71 |  | 4479.6814 | 0.0069494 | 0.0075581 | 0.0044194 | 0.011978 | 0.00027965 | 0.00016352 | 0.00044317
As-72 |  | 1784.1868 | 0.0018622 | 0.012213 | 0.0039184 | 0.016131 | 0.00045187 | 0.00014498 | 0.00059685
As-73 |  | 126582.2484 | 0.47081 | 0.1213 | 0.0028289 | 0.12413 | 0.0044882 | 0.00010467 | 0.0045929
As-74 |  | 29266.1345 | 0.034988 | 0.1386 | 0.030512 | 0.16912 | 0.0051284 | 0.001129 | 0.0062573
As-76 |  | 1775.0737 | 0.0018527 | 0.010443 | 0.001111 | 0.011554 | 0.00038638 | 4.1108e-05 | 0.00042749
As-77 |  | 2664.6144 | 0.0030465 | 0.0038943 | 4.7367e-05 | 0.0039417 | 0.00014409 | 1.7526e-06 | 0.00014584
As-78 |  | 103.7345 | 0.00010532 | 7.5612e-05 | 0.00016374 | 0.00023935 | 2.7976e-06 | 6.0584e-06 | 8.8561e-06
As-79 |  | 10.3048 | 1.0706e-05 | 0 | 1.7272e-06 | 1.7272e-06 | 0 | 6.3905e-08 | 6.3905e-08
At-204 |  | 10.5221 | 1.1681e-05 | 0 | 3.0724e-05 | 3.0724e-05 | 0 | 1.1368e-06 | 1.1368e-06
At-205 |  | 29.9652 | 3.5682e-05 | 6.6079e-06 | 4.5466e-05 | 5.2074e-05 | 2.4449e-07 | 1.6822e-06 | 1.9267e-06
At-206 |  | 34.9975 | 3.8353e-05 | 8.6629e-06 | 0.00010581 | 0.00011447 | 3.2053e-07 | 3.915e-06 | 4.2355e-06
At-207 |  | 123.5206 | 0.0001383 | 0.00010374 | 0.00029908 | 0.00040283 | 3.8386e-06 | 1.1066e-05 | 1.4905e-05
At-208 |  | 111.8548 | 0.00012311 | 3.8406e-05 | 0.00040729 | 0.00044569 | 1.421e-06 | 1.507e-05 | 1.6491e-05
At-209 |  | 371.2481 | 0.00042622 | 0.00052197 | 0.0010712 | 0.0015932 | 1.9313e-05 | 3.9636e-05 | 5.8949e-05
At-210 |  | 555.8428 | 0.00060651 | 0.0018057 | 0.0019143 | 0.00372 | 6.6811e-05 | 7.083e-05 | 0.00013764
At-211 |  | 495.0432 | 0.0010897 | 0.019965 | 3.8981e-05 | 0.020004 | 0.00073871 | 1.4423e-06 | 0.00074015
At-215 |  | 1.9062e-06 | 2.1432e-12 | 0 | 4.0839e-16 | 4.0839e-16 | 0 | 1.511e-17 | 1.511e-17
At-216 |  | 5.7185e-06 | 1.0716e-11 | 0 | 2.7434e-14 | 2.7434e-14 | 0 | 1.0151e-15 | 1.0151e-15
At-217 | SE | 0.0006157 | 8.0618e-10 | 0 | 2.1393e-13 | 2.1393e-13 | 0 | 7.9154e-15 | 7.9154e-15
At-218 | SE | 0.028593 | 1.2208e-07 | 0 | 1.7839e-11 | 1.7839e-11 | 0 | 6.6005e-13 | 6.6005e-13
At-219 |  | 1.0675 | 4.5577e-06 | 0 | 0 | 0 | 0 | 0 | 0
At-220 |  | 4.2432 | 4.9319e-06 | 0 | 3.1594e-06 | 3.1594e-06 | 0 | 1.169e-07 | 1.169e-07
Au-186 |  | 12.2377 | 1.3992e-05 | 2.033e-06 | 2.4535e-05 | 2.6568e-05 | 7.5223e-08 | 9.0778e-07 | 9.83e-07
Au-187 |  | 9.6072 | 1.1622e-05 | 0 | 1.3247e-05 | 1.3247e-05 | 0 | 4.9013e-07 | 4.9013e-07
Au-190 |  | 48.9508 | 5.1787e-05 | 7.7337e-06 | 0.00012774 | 0.00013547 | 2.8615e-07 | 4.7263e-06 | 5.0124e-06
Au-191 |  | 218.2198 | 0.00029608 | 5.9022e-05 | 0.00019175 | 0.00025077 | 2.1838e-06 | 7.0948e-06 | 9.2786e-06
Au-192 |  | 338.9955 | 0.00036507 | 0.00021825 | 0.0007383 | 0.00095655 | 8.0751e-06 | 2.7317e-05 | 3.5392e-05
Au-193 |  | 1211.1884 | 0.002172 | 0.0005781 | 0.00037832 | 0.00095642 | 2.139e-05 | 1.3998e-05 | 3.5388e-05
Au-193m |  | 0.074341 | 1.2556e-07 | 0 | 2.6419e-08 | 2.6419e-08 | 0 | 9.7751e-10 | 9.7751e-10
Au-194 |  | 2609.0301 | 0.0029954 | 0.0039482 | 0.003309 | 0.0072572 | 0.00014609 | 0.00012243 | 0.00026852
Au-195 |  | 227765.2327 | 0.54243 | 0.22332 | 0.043943 | 0.26727 | 0.008263 | 0.0016259 | 0.0098889
Au-195m |  | 0.58139 | 9.7915e-07 | 0 | 2.1061e-07 | 2.1061e-07 | 0 | 7.7926e-09 | 7.7926e-09
Au-196 |  | 10183.0404 | 0.01314 | 0.013375 | 0.0068049 | 0.02018 | 0.00049489 | 0.00025178 | 0.00074667
Au-196m |  | 658.7767 | 0.0013564 | 0.00095061 | 0.00034249 | 0.0012931 | 3.5173e-05 | 1.2672e-05 | 4.7845e-05
Au-198 |  | 4438.7878 | 0.0047591 | 0.016916 | 0.0022532 | 0.019169 | 0.0006259 | 8.3368e-05 | 0.00070927
Au-198m |  | 3738.5576 | 0.005711 | 0.016738 | 0.0032179 | 0.019955 | 0.00061929 | 0.00011906 | 0.00073835
Au-199 |  | 5169.7499 | 0.0083143 | 0.0085885 | 0.00083684 | 0.0094253 | 0.00031777 | 3.0963e-05 | 0.00034874
Au-200 |  | 55.3555 | 5.6724e-05 | 1.3805e-05 | 2.2347e-05 | 3.6151e-05 | 5.1077e-07 | 8.2683e-07 | 1.3376e-06
Au-200m |  | 1283.2421 | 0.0014063 | 0.0047955 | 0.0030906 | 0.0078861 | 0.00017743 | 0.00011435 | 0.00029179
Au-201 |  | 29.7364 | 4.3874e-05 | 2.6736e-06 | 3.7492e-06 | 6.4228e-06 | 9.8923e-08 | 1.3872e-07 | 2.3764e-07
Au-202 |  | 0.54898 | 5.6256e-07 | 0 | 1.8479e-07 | 1.8479e-07 | 0 | 6.8374e-09 | 6.8374e-09
Ba-124 |  | 12.5808 | 1.5458e-05 | 3.2165e-06 | 9.9932e-06 | 1.321e-05 | 1.1901e-07 | 3.6975e-07 | 4.8876e-07
Ba-126 |  | 114.371 | 0.00013293 | 0.00010749 | 8.3916e-05 | 0.0001914 | 3.977e-06 | 3.1049e-06 | 7.0819e-06
Ba-127 |  | 14.5251 | 1.8536e-05 | 1.3328e-06 | 1.6339e-05 | 1.7671e-05 | 4.9314e-08 | 6.0453e-07 | 6.5384e-07
Ba-128 |  | 4002.0683 | 0.0064363 | 0.040573 | 0.00044091 | 0.041014 | 0.0015012 | 1.6314e-05 | 0.0015175
Ba-129 |  | 153.0283 | 0.00021344 | 2.7574e-05 | 8.0592e-05 | 0.00010817 | 1.0202e-06 | 2.9819e-06 | 4.0021e-06
Ba-129m |  | 148.2248 | 0.00016244 | 3.9487e-05 | 0.00027914 | 0.00031863 | 1.461e-06 | 1.0328e-05 | 1.1789e-05
Ba-131 |  | 18939.8294 | 0.023362 | 0.032446 | 0.012153 | 0.044599 | 0.0012005 | 0.00044966 | 0.0016502
Ba-131m |  | 16.6982 | 2.6617e-05 | 3.083e-07 | 2.0941e-06 | 2.4024e-06 | 1.1407e-08 | 7.7481e-08 | 8.8888e-08
Ba-133 |  | 403160.8678 | 0.52598 | 2.2972 | 0.22935 | 2.5266 | 0.084997 | 0.0084858 | 0.093483
Ba-133m |  | 2669.418 | 0.004673 | 0.005452 | 0.00033214 | 0.0057842 | 0.00020172 | 1.2289e-05 | 0.00021401
Ba-135m |  | 1969.4678 | 0.0030833 | 0.0031699 | 0.00019392 | 0.0033638 | 0.00011728 | 7.1749e-06 | 0.00012446
Ba-137m | SE | 2.9187 | 3.0879e-06 | 0 | 2.0828e-06 | 2.0828e-06 | 0 | 7.7063e-08 | 7.7063e-08
Ba-139 |  | 94.9965 | 0.00011312 | 4.2881e-05 | 1.9703e-05 | 6.2585e-05 | 1.5866e-06 | 7.2902e-07 | 2.3156e-06
Ba-140 |  | 21001.8003 | 0.028197 | 0.20359 | 0.0062957 | 0.20989 | 0.0075329 | 0.00023294 | 0.0077658
Ba-141 |  | 20.8956 | 2.2106e-05 | 5.7212e-06 | 2.4989e-05 | 3.0711e-05 | 2.1168e-07 | 9.2461e-07 | 1.1363e-06
Ba-142 |  | 12.1233 | 1.2596e-05 | 1.5251e-06 | 1.4872e-05 | 1.6397e-05 | 5.6429e-08 | 5.5025e-07 | 6.0668e-07
Be-10 |  | 416585.5684 | 1.7787 | 1.7572 | 0.0071528 | 1.7643 | 0.065015 | 0.00026465 | 0.065279
Be-7 |  | 86894.0476 | 0.091516 | 0.0090022 | 0.0050924 | 0.014095 | 0.00033308 | 0.00018842 | 0.0005215
Bi-197 |  | 10.6365 | 1.1959e-05 | 0 | 2.2368e-05 | 2.2368e-05 | 0 | 8.2763e-07 | 8.2763e-07
Bi-200 |  | 41.631 | 4.6216e-05 | 8.6414e-06 | 0.0001248 | 0.00013344 | 3.1973e-07 | 4.6176e-06 | 4.9373e-06
Bi-201 |  | 123.5206 | 0.00013654 | 5.3472e-05 | 0.00025219 | 0.00030566 | 1.9785e-06 | 9.3309e-06 | 1.1309e-05
Bi-202 |  | 118.0308 | 0.00012767 | 4.4108e-05 | 0.00038505 | 0.00042916 | 1.632e-06 | 1.4247e-05 | 1.5879e-05
Bi-203 |  | 807.0014 | 0.0008729 | 0.001481 | 0.0022143 | 0.0036953 | 5.4797e-05 | 8.1929e-05 | 0.00013673
Bi-204 |  | 769.9452 | 0.00083282 | 0.0016409 | 0.0026384 | 0.0042793 | 6.0714e-05 | 9.7619e-05 | 0.00015833
Bi-205 |  | 25214.6755 | 0.027991 | 0.085458 | 0.050065 | 0.13552 | 0.0031619 | 0.0018524 | 0.0050143
Bi-206 |  | 10281.8569 | 0.01117 | 0.074184 | 0.039827 | 0.11401 | 0.0027448 | 0.0014736 | 0.0042184
Bi-207 |  | 412228.8632 | 0.45958 | 1.9523 | 0.77901 | 2.7313 | 0.072236 | 0.028823 | 0.10106
Bi-208 |  | 416585.2718 | 0.42491 | 1.788 | 1.0978 | 2.8857 | 0.066155 | 0.040617 | 0.10677
Bi-210 | SE | 8256.1187 | 0.010105 | 0.040017 | 0.00041464 | 0.040432 | 0.0014806 | 1.5342e-05 | 0.001496
Bi-210m |  | 416585.6166 | 0.49804 | 23.1205 | 0.14206 | 23.2626 | 0.85546 | 0.0052561 | 0.86071
Bi-211 |  | 2.4475 | 2.8332e-06 | 0 | 1.4738e-07 | 1.4738e-07 | 0 | 5.4532e-09 | 5.4532e-09
Bi-212 |  | 69.2516 | 9.1991e-05 | 6.6876e-05 | 1.6561e-05 | 8.3437e-05 | 2.4744e-06 | 6.1275e-07 | 3.0872e-06
Bi-212n |  | 8.006 | 3.4183e-05 | 0 | 2.4096e-06 | 2.4096e-06 | 0 | 8.9155e-08 | 8.9155e-08
Bi-213 | SE | 52.1417 | 5.8131e-05 | 3.8199e-05 | 1.1145e-05 | 4.9344e-05 | 1.4134e-06 | 4.1235e-07 | 1.8257e-06
Bi-214 | SE | 22.7598 | 2.2891e-05 | 9.4317e-06 | 3.7998e-05 | 4.743e-05 | 3.4897e-07 | 1.4059e-06 | 1.7549e-06
Bi-215 |  | 8.6922 | 1.0268e-05 | 0 | 3.685e-06 | 3.685e-06 | 0 | 1.3634e-07 | 1.3634e-07
Bi-216 |  | 2.4818 | 2.6492e-06 | 0 | 2.62e-06 | 2.62e-06 | 0 | 9.6939e-08 | 9.6939e-08
Bk-245 |  | 8135.8919 | 0.014551 | 0.01743 | 0.0035042 | 0.020934 | 0.00064489 | 0.00012965 | 0.00077455
Bk-246 |  | 2964.495 | 0.0039379 | 0.0049578 | 0.0036505 | 0.0086083 | 0.00018344 | 0.00013507 | 0.00031851
Bk-247 |  | 416481.0823 | 0.61053 | 539.343 | 0.09421 | 539.4372 | 19.9557 | 0.0034858 | 19.9592
Bk-248m |  | 1626.3549 | 0.003094 | 0.0025755 | 0.00020797 | 0.0027835 | 9.5293e-05 | 7.6948e-06 | 0.00010299
Bk-249 |  | 290965.1384 | 0.39479 | 1.069 | 2.6167e-06 | 1.069 | 0.039554 | 9.6819e-08 | 0.039554
Bk-250 |  | 220.4157 | 0.00023737 | 0.00011254 | 0.00023642 | 0.00034896 | 4.1641e-06 | 8.7474e-06 | 1.2912e-05
Bk-251 |  | 63.5902 | 0.00012912 | 8.8937e-06 | 1.4173e-05 | 2.3067e-05 | 3.2907e-07 | 5.2441e-07 | 8.5348e-07
Br-72 |  | 1.4983 | 1.5211e-06 | 0 | 5.3167e-06 | 5.3167e-06 | 0 | 1.9672e-07 | 1.9672e-07
Br-73 |  | 3.8886 | 4.3537e-06 | 0 | 7.6852e-06 | 7.6852e-06 | 0 | 2.8435e-07 | 2.8435e-07
Br-74 |  | 29.0502 | 2.839e-05 | 8.7923e-06 | 0.00013607 | 0.00014486 | 3.2532e-07 | 5.0347e-06 | 5.36e-06
Br-74m |  | 52.6106 | 5.2913e-05 | 2.6279e-05 | 0.00023814 | 0.00026442 | 9.7232e-07 | 8.8113e-06 | 9.7837e-06
Br-75 |  | 110.5967 | 0.00013222 | 3.2123e-05 | 0.00018548 | 0.0002176 | 1.1885e-06 | 6.8627e-06 | 8.0512e-06
Br-76 |  | 1111.6856 | 0.0011603 | 0.0019044 | 0.0034994 | 0.0054038 | 7.0464e-05 | 0.00012948 | 0.00019994
Br-76m |  | 0.024971 | 6.7644e-08 | 0 | 2.5541e-09 | 2.5541e-09 | 0 | 9.4503e-11 | 9.4503e-11
Br-77 |  | 3913.9569 | 0.0062389 | 0.0014163 | 0.0021807 | 0.003597 | 5.2403e-05 | 8.0686e-05 | 0.00013309
Br-77m |  | 4.8951 | 1.4537e-05 | 0 | 2.3282e-07 | 2.3282e-07 | 0 | 8.6144e-09 | 8.6144e-09
Br-78 |  | 7.3884 | 8.9731e-06 | 0 | 1.1643e-05 | 1.1643e-05 | 0 | 4.3081e-07 | 4.3081e-07
Br-80 |  | 20.2208 | 2.5613e-05 | 2.3268e-06 | 4.7907e-06 | 7.1175e-06 | 8.6092e-08 | 1.7726e-07 | 2.6335e-07
Br-80m |  | 303.3461 | 0.00088793 | 0.00012907 | 1.4324e-05 | 0.0001434 | 4.7757e-06 | 5.3e-07 | 5.3057e-06
Br-82 |  | 2422.3767 | 0.0024823 | 0.0049206 | 0.0071964 | 0.012117 | 0.00018206 | 0.00026627 | 0.00044833
Br-82m |  | 7.0109 | 2.3083e-05 | 0 | 1.7998e-07 | 1.7998e-07 | 0 | 6.6594e-09 | 6.6594e-09
Br-83 |  | 164.6942 | 0.00017424 | 2.6995e-05 | 5.866e-06 | 3.2861e-05 | 9.9882e-07 | 2.1704e-07 | 1.2159e-06
Br-84 |  | 36.37 | 3.5371e-05 | 1.1896e-05 | 6.8226e-05 | 8.0122e-05 | 4.4015e-07 | 2.5244e-06 | 2.9645e-06
Br-84m |  | 6.8623 | 6.9343e-06 | 0 | 2.1562e-05 | 2.1562e-05 | 0 | 7.9781e-07 | 7.9781e-07
Br-85 |  | 3.3168 | 3.3516e-06 | 0 | 7.1699e-07 | 7.1699e-07 | 0 | 2.6529e-08 | 2.6529e-08
C-10 |  | 0.36704 | 3.7959e-07 | 0 | 7.8099e-07 | 7.8099e-07 | 0 | 2.8897e-08 | 2.8897e-08
C-11 |  | 23.3202 | 9.957e-05 | 2.0363e-06 | 0.0001164 | 0.00011843 | 7.5344e-08 | 4.3067e-06 | 4.3821e-06
C-14 |  | 416560.341 | 1.7786 | 0.89548 | 2.6613e-05 | 0.89551 | 0.033133 | 9.847e-07 | 0.033134
Ca-41 |  | 416584.2489 | 1.6226 | 0.34989 | 0 | 0.34989 | 0.012946 | 0 | 0.012946
Ca-45 |  | 211326.2951 | 0.81809 | 0.55437 | 3.615e-05 | 0.55441 | 0.020512 | 1.3375e-06 | 0.020513
Ca-47 |  | 7470.5275 | 0.0074426 | 0.044226 | 0.0086134 | 0.052839 | 0.0016363 | 0.0003187 | 0.001955
Ca-49 |  | 9.9709 | 9.3187e-06 | 0 | 2.9086e-05 | 2.9086e-05 | 0 | 1.0762e-06 | 1.0762e-06
Cd-101 |  | 1.5554 | 1.6234e-06 | 0 | 4.5357e-06 | 4.5357e-06 | 0 | 1.6782e-07 | 1.6782e-07
Cd-102 |  | 6.2904 | 7.4009e-06 | 0 | 6.8435e-06 | 6.8435e-06 | 0 | 2.5321e-07 | 2.5321e-07
Cd-103 |  | 8.3491 | 8.8724e-06 | 0 | 1.981e-05 | 1.981e-05 | 0 | 7.3298e-07 | 7.3298e-07
Cd-104 |  | 65.992 | 9.5801e-05 | 2.4661e-05 | 2.5646e-05 | 5.0307e-05 | 9.1247e-07 | 9.489e-07 | 1.8614e-06
Cd-105 |  | 63.4759 | 6.9261e-05 | 9.9346e-06 | 9.716e-05 | 0.00010709 | 3.6758e-07 | 3.5949e-06 | 3.9625e-06
Cd-107 |  | 446.0467 | 0.00091415 | 0.00010315 | 2.4365e-05 | 0.00012751 | 3.8165e-06 | 9.0151e-07 | 4.718e-06
Cd-109 |  | 320690.7521 | 0.66637 | 2.3731 | 0.012853 | 2.386 | 0.087805 | 0.00047557 | 0.088281
Cd-111m |  | 55.4699 | 7.1315e-05 | 2.8323e-06 | 2.1676e-05 | 2.4508e-05 | 1.0479e-07 | 8.0199e-07 | 9.0679e-07
Cd-113 |  | 513892.2177 | 2.1942 | 46.5843 | 0.00014723 | 46.5845 | 1.7236 | 5.4475e-06 | 1.7236
Cd-113m |  | 406513.9709 | 0.66728 | 35.196 | 0.0013885 | 35.1974 | 1.3023 | 5.1374e-05 | 1.3023
Cd-115 |  | 3668.5626 | 0.0039507 | 0.018867 | 0.00095601 | 0.019823 | 0.00069809 | 3.5372e-05 | 0.00073347
Cd-115m |  | 73200.6984 | 0.073622 | 0.89107 | 0.0087785 | 0.89985 | 0.03297 | 0.0003248 | 0.033294
Cd-117 |  | 170.8702 | 0.00017428 | 0.00017576 | 0.00020985 | 0.00038561 | 6.503e-06 | 7.7645e-06 | 1.4268e-05
Cd-117m |  | 230.5718 | 0.00022862 | 0.00024228 | 0.00049175 | 0.00073403 | 8.9645e-06 | 1.8195e-05 | 2.7159e-05
Cd-118 |  | 57.5286 | 0.00024563 | 3.9165e-05 | 1.6654e-07 | 3.9332e-05 | 1.4491e-06 | 6.1621e-09 | 1.4553e-06
Cd-119 |  | 3.0766 | 3.0943e-06 | 0 | 5.6428e-06 | 5.6428e-06 | 0 | 2.0879e-07 | 2.0879e-07
Cd-119m |  | 2.5162 | 2.5068e-06 | 0 | 6.3004e-06 | 6.3004e-06 | 0 | 2.3311e-07 | 2.3311e-07
Ce-130 |  | 26.1909 | 3.2181e-05 | 6.9094e-06 | 1.7493e-05 | 2.4403e-05 | 2.5565e-07 | 6.4725e-07 | 9.029e-07
Ce-131 |  | 11.6658 | 1.284e-05 | 1.1913e-06 | 2.3715e-05 | 2.4907e-05 | 4.4079e-08 | 8.7747e-07 | 9.2155e-07
Ce-132 |  | 240.8652 | 0.00031767 | 0.00029588 | 9.2467e-05 | 0.00038835 | 1.0948e-05 | 3.4213e-06 | 1.4369e-05
Ce-133 |  | 110.9398 | 0.00016316 | 3.6245e-05 | 0.00010471 | 0.00014096 | 1.3411e-06 | 3.8743e-06 | 5.2154e-06
Ce-133m |  | 336.2506 | 0.00036371 | 0.00026251 | 0.00068453 | 0.00094704 | 9.7129e-06 | 2.5328e-05 | 3.5041e-05
Ce-134 |  | 5204.3357 | 0.0093575 | 0.051221 | 0.0002516 | 0.051473 | 0.0018952 | 9.309e-06 | 0.0019045
Ce-135 |  | 1214.6195 | 0.0013887 | 0.0011864 | 0.0012581 | 0.0024446 | 4.3898e-05 | 4.6551e-05 | 9.0449e-05
Ce-137 |  | 617.6031 | 0.0011954 | 6.0556e-05 | 4.5417e-05 | 0.00010597 | 2.2406e-06 | 1.6804e-06 | 3.921e-06
Ce-137m |  | 2360.6164 | 0.0037293 | 0.0048388 | 0.00021667 | 0.0050555 | 0.00017904 | 8.0167e-06 | 0.00018705
Ce-139 |  | 190602.562 | 0.27308 | 0.18618 | 0.04565 | 0.23183 | 0.0068887 | 0.0016891 | 0.0085777
Ce-141 |  | 53516.4229 | 0.06728 | 0.14138 | 0.005482 | 0.14686 | 0.005231 | 0.00020283 | 0.0054339
Ce-143 |  | 2267.2211 | 0.002775 | 0.0094793 | 0.00096996 | 0.010449 | 0.00035073 | 3.5889e-05 | 0.00038662
Ce-144 |  | 276114.9924 | 0.37988 | 5.3431 | 0.0076825 | 5.3508 | 0.19769 | 0.00028425 | 0.19798
Ce-145 |  | 3.4426 | 3.8543e-06 | 0 | 3.7848e-06 | 3.7848e-06 | 0 | 1.4004e-07 | 1.4004e-07
Cf-244 |  | 22.188 | 6.0315e-05 | 5.7713e-06 | 5.3728e-08 | 5.825e-06 | 2.1354e-07 | 1.9879e-09 | 2.1553e-07
Cf-246 |  | 2449.8258 | 0.0066363 | 0.029822 | 4.3832e-06 | 0.029826 | 0.0011034 | 1.6218e-07 | 0.0011036
Cf-247 |  | 213.4162 | 0.00047991 | 1.7056e-05 | 4.7406e-05 | 6.4462e-05 | 6.3108e-07 | 1.754e-06 | 2.3851e-06
Cf-248 |  | 292134.9944 | 0.78443 | 30.5895 | 0.00087023 | 30.5903 | 1.1318 | 3.2199e-05 | 1.1318
Cf-249 |  | 416174.6897 | 0.52716 | 540.4861 | 0.1898 | 540.6759 | 19.998 | 0.0070228 | 20.005
Cf-250 |  | 405742.308 | 0.82578 | 241.7007 | 0.009412 | 241.7101 | 8.9429 | 0.00034824 | 8.9433
Cf-251 |  | 416425.3197 | 0.79418 | 551.597 | 0.099338 | 551.6963 | 20.4091 | 0.0036755 | 20.4128
Cf-252 |  | 366481.7925 | 0.38598 | 122.7164 | 0.19492 | 122.9113 | 4.5405 | 0.0072121 | 4.5477
Cf-253 |  | 29332.0115 | 0.078483 | 0.16062 | 0.0001945 | 0.16082 | 0.005943 | 7.1966e-06 | 0.0059502
Cf-254 |  | 98117.0141 | 0.098681 | 145.9392 | 1.8457 | 147.785 | 5.3998 | 0.068292 | 5.468
Cf-255 |  | 97.2153 | 0.00041508 | 1.374e-05 | 2.8046e-06 | 1.6545e-05 | 5.084e-07 | 1.0377e-07 | 6.1217e-07
Cl-34 |  | 0.029096 | 1.1333e-07 | 0 | 1.55e-07 | 1.55e-07 | 0 | 5.735e-09 | 5.735e-09
Cl-34m |  | 36.5987 | 3.5594e-05 | 1.4083e-05 | 7.9474e-05 | 9.3557e-05 | 5.2108e-07 | 2.9405e-06 | 3.4616e-06
Cl-36 |  | 416585.1845 | 1.6226 | 1.4304 | 0.021054 | 1.4514 | 0.052924 | 0.00077901 | 0.053703
Cl-38 |  | 42.5917 | 4.1624e-05 | 1.8438e-05 | 6.8122e-05 | 8.656e-05 | 6.822e-07 | 2.5205e-06 | 3.2027e-06
Cl-39 |  | 63.5902 | 6.3956e-05 | 2.0023e-05 | 0.00010617 | 0.00012619 | 7.4084e-07 | 3.9281e-06 | 4.669e-06
Cl-40 |  | 1.544 | 1.487e-06 | 0 | 6.2577e-06 | 6.2577e-06 | 0 | 2.3154e-07 | 2.3154e-07
Cm-238 |  | 164.6942 | 0.00032894 | 3.8512e-05 | 2.684e-05 | 6.5352e-05 | 1.4249e-06 | 9.9309e-07 | 2.418e-06
Cm-239 |  | 199.0055 | 0.0003276 | 6.0231e-05 | 8.8083e-05 | 0.00014831 | 2.2285e-06 | 3.2591e-06 | 5.4876e-06
Cm-240 |  | 44463.6286 | 0.12445 | 1.2585 | 0.00010897 | 1.2587 | 0.046566 | 4.0319e-06 | 0.04657
Cm-241 |  | 53995.5111 | 0.085045 | 0.1848 | 0.04613 | 0.23093 | 0.0068376 | 0.0017068 | 0.0085444
Cm-242 |  | 211424.8236 | 0.59479 | 9.1526 | 0.00046447 | 9.153 | 0.33865 | 1.7185e-05 | 0.33866
Cm-243 |  | 411664.4312 | 0.81244 | 228.4738 | 0.11207 | 228.5858 | 8.4535 | 0.0041466 | 8.4577
Cm-244 |  | 408711.5086 | 1.144 | 186.0046 | 0.00078234 | 186.0054 | 6.8822 | 2.8947e-05 | 6.8822
Cm-245 |  | 416568.6825 | 0.85572 | 320.5913 | 0.09113 | 320.6824 | 11.8619 | 0.0033718 | 11.8652
Cm-246 |  | 416555.3405 | 1.0335 | 319.0397 | 0.0046758 | 319.0444 | 11.8045 | 0.000173 | 11.8046
Cm-247 |  | 416585.6543 | 0.4506 | 294.4011 | 0.15697 | 294.5581 | 10.8928 | 0.005808 | 10.8986
Cm-248 |  | 416585.2492 | 0.42689 | 1194.5582 | 0.62379 | 1195.182 | 44.1987 | 0.02308 | 44.2217
Cm-249 |  | 73.369 | 0.00016011 | 8.4697e-06 | 6.1767e-06 | 1.4646e-05 | 3.1338e-07 | 2.2854e-07 | 5.4192e-07
Cm-250 |  | 416568.2733 | 0.41699 | 8168.9038 | 6.1907 | 8175.0946 | 302.2494 | 0.22906 | 302.4785
Cm-251 |  | 19.2143 | 2.3791e-05 | 2.0404e-06 | 4.0884e-06 | 6.1288e-06 | 7.5494e-08 | 1.5127e-07 | 2.2676e-07
Co-54m |  | 1.6927 | 1.7024e-06 | 0 | 7.662e-06 | 7.662e-06 | 0 | 2.835e-07 | 2.835e-07
Co-55 |  | 1202.9537 | 0.001227 | 0.0045845 | 0.002754 | 0.0073384 | 0.00016962 | 0.0001019 | 0.00027152
Co-56 |  | 122384.2967 | 0.12309 | 1.1456 | 0.47052 | 1.6162 | 0.042389 | 0.017409 | 0.059798
Co-57 |  | 271108.7066 | 0.55305 | 0.21165 | 0.070471 | 0.28213 | 0.0078312 | 0.0026074 | 0.010439
Co-58 |  | 113415.2664 | 0.12537 | 0.31389 | 0.13512 | 0.44901 | 0.011614 | 0.0049995 | 0.016613
Co-58m |  | 620.348 | 0.0024162 | 5.4857e-05 | 1.8868e-08 | 5.4876e-05 | 2.0297e-06 | 6.9811e-10 | 2.0304e-06
Co-60 |  | 390363.6915 | 0.38891 | 4.9397 | 1.0456 | 5.9853 | 0.18277 | 0.038689 | 0.22146
Co-60m |  | 11.9712 | 4.2311e-05 | 7.4413e-08 | 2.0972e-07 | 2.8413e-07 | 2.7533e-09 | 7.7595e-09 | 1.0513e-08
Co-61 |  | 113.2272 | 0.00013751 | 3.1462e-05 | 2.1862e-05 | 5.3325e-05 | 1.1641e-06 | 8.0891e-07 | 1.973e-06
Co-62 |  | 1.7156 | 1.6929e-06 | 0 | 3.1861e-06 | 3.1861e-06 | 0 | 1.1789e-07 | 1.1789e-07
Co-62m |  | 15.909 | 1.5774e-05 | 2.8961e-06 | 4.7391e-05 | 5.0287e-05 | 1.0715e-07 | 1.7535e-06 | 1.8606e-06
Cr-48 |  | 1479.5026 | 0.0017758 | 0.0010784 | 0.00084074 | 0.0019191 | 3.9901e-05 | 3.1107e-05 | 7.1008e-05
Cr-49 |  | 48.3789 | 5.6231e-05 | 1.1009e-05 | 7.0336e-05 | 8.1344e-05 | 4.0732e-07 | 2.6024e-06 | 3.0097e-06
Cr-51 |  | 45619.4616 | 0.092846 | 0.0065154 | 0.0032453 | 0.0097606 | 0.00024107 | 0.00012007 | 0.00036114
Cr-55 |  | 3.9996 | 3.9467e-06 | 0 | 5.9516e-07 | 5.9516e-07 | 0 | 2.2021e-08 | 2.2021e-08
Cr-56 |  | 6.7936 | 1.0829e-05 | 0 | 1.8736e-06 | 1.8736e-06 | 0 | 6.9323e-08 | 6.9323e-08
Cs-121 |  | 2.9546 | 3.2799e-06 | 0 | 4.9079e-06 | 4.9079e-06 | 0 | 1.8159e-07 | 1.8159e-07
Cs-121m |  | 2.3255 | 2.6147e-06 | 0 | 3.8208e-06 | 3.8208e-06 | 0 | 1.4137e-07 | 1.4137e-07
Cs-123 |  | 6.725 | 7.8165e-06 | 0 | 1.0325e-05 | 1.0325e-05 | 0 | 3.8204e-07 | 3.8204e-07
Cs-124 |  | 0.5871 | 6.2112e-07 | 0 | 9.2939e-07 | 9.2939e-07 | 0 | 3.4388e-08 | 3.4388e-08
Cs-125 |  | 51.4669 | 5.982e-05 | 6.5888e-06 | 5.2727e-05 | 5.9316e-05 | 2.4379e-07 | 1.9509e-06 | 2.1947e-06
Cs-126 |  | 1.8757 | 2.0288e-06 | 0 | 2.9172e-06 | 2.9172e-06 | 0 | 1.0794e-07 | 1.0794e-07
Cs-127 |  | 428.8911 | 0.00052292 | 3.9514e-05 | 0.00024941 | 0.00028892 | 1.462e-06 | 9.2281e-06 | 1.069e-05
Cs-128 |  | 4.1631 | 4.8191e-06 | 0 | 5.3349e-06 | 5.3349e-06 | 0 | 1.9739e-07 | 1.9739e-07
Cs-129 |  | 2200.0396 | 0.002912 | 0.00049329 | 0.00088507 | 0.0013784 | 1.8252e-05 | 3.2748e-05 | 5.0999e-05
Cs-130 |  | 33.4078 | 4.9132e-05 | 3.3127e-06 | 3.0154e-05 | 3.3466e-05 | 1.2257e-07 | 1.1157e-06 | 1.2383e-06
Cs-130m |  | 3.9572 | 6.7397e-06 | 0 | 4.9321e-07 | 4.9321e-07 | 0 | 1.8249e-08 | 1.8249e-08
Cs-131 |  | 15957.218 | 0.028994 | 0.0034303 | 0.0006101 | 0.0040404 | 0.00012692 | 2.2574e-05 | 0.0001495
Cs-132 |  | 10670.5352 | 0.012149 | 0.020293 | 0.0096151 | 0.029908 | 0.00075085 | 0.00035576 | 0.0011066
Cs-134 |  | 353883.7189 | 0.36599 | 25.2708 | 0.63321 | 25.904 | 0.93502 | 0.023429 | 0.95845
Cs-134m |  | 199.2113 | 0.00041678 | 1.4889e-05 | 1.0962e-05 | 2.5851e-05 | 5.509e-07 | 4.0561e-07 | 9.565e-07
Cs-135 |  | 416585.6012 | 1.7787 | 4.0846 | 0.00010521 | 4.0847 | 0.15113 | 3.8929e-06 | 0.15113
Cs-135m |  | 60.6166 | 6.1828e-05 | 4.3511e-06 | 0.00010986 | 0.00011421 | 1.6099e-07 | 4.0649e-06 | 4.2258e-06
Cs-136 |  | 21673.7525 | 0.022107 | 0.24298 | 0.051427 | 0.29441 | 0.0089904 | 0.0019028 | 0.010893
Cs-137 | Y | 411837.1819 | 0.4611 | 20.7236 | 0.0016871 | 20.7253 | 0.76677 | 6.2424e-05 | 0.76684
Cs-138 |  | 38.2113 | 3.8069e-05 | 1.3657e-05 | 0.00010057 | 0.00011423 | 5.0533e-07 | 3.7213e-06 | 4.2266e-06
Cs-138m |  | 3.3282 | 3.821e-06 | 0 | 1.818e-06 | 1.818e-06 | 0 | 6.7265e-08 | 6.7265e-08
Cs-139 |  | 10.6022 | 1.0462e-05 | 0 | 5.2956e-06 | 5.2956e-06 | 0 | 1.9594e-07 | 1.9594e-07
Cs-140 |  | 1.2142 | 1.2039e-06 | 0 | 2.4489e-06 | 2.4489e-06 | 0 | 9.0609e-08 | 9.0609e-08
Cu-57 |  | 0.0037418 | 3.7279e-09 | 0 | 5.9267e-09 | 5.9267e-09 | 0 | 2.1929e-10 | 2.1929e-10
Cu-59 |  | 1.5535 | 1.5698e-06 | 0 | 2.7894e-06 | 2.7894e-06 | 0 | 1.0321e-07 | 1.0321e-07
Cu-60 |  | 27.1059 | 2.6747e-05 | 7.211e-06 | 0.00011413 | 0.00012134 | 2.6681e-07 | 4.2227e-06 | 4.4895e-06
Cu-61 |  | 228.719 | 0.00028863 | 9.8166e-05 | 0.00027499 | 0.00037315 | 3.6321e-06 | 1.0174e-05 | 1.3807e-05
Cu-62 |  | 11.0631 | 1.4906e-05 | 0 | 1.9341e-05 | 1.9341e-05 | 0 | 7.1563e-07 | 7.1563e-07
Cu-64 |  | 871.5066 | 0.0027867 | 0.00039662 | 0.00057986 | 0.00097648 | 1.4675e-05 | 2.1455e-05 | 3.613e-05
Cu-66 |  | 5.8558 | 5.8617e-06 | 0 | 1.4732e-06 | 1.4732e-06 | 0 | 5.451e-08 | 5.451e-08
Cu-67 |  | 4242.9335 | 0.0055556 | 0.0051806 | 0.00068192 | 0.0058625 | 0.00019168 | 2.5231e-05 | 0.00021691
Cu-69 |  | 3.2596 | 3.2783e-06 | 0 | 2.2879e-06 | 2.2879e-06 | 0 | 8.4653e-08 | 8.4653e-08
Dy-148 |  | 3.7742 | 4.2973e-06 | 0 | 3.421e-06 | 3.421e-06 | 0 | 1.2658e-07 | 1.2658e-07
Dy-149 |  | 4.8036 | 5.1503e-06 | 0 | 8.9708e-06 | 8.9708e-06 | 0 | 3.3192e-07 | 3.3192e-07
Dy-150 |  | 8.2004 | 9.7648e-06 | 0 | 3.0022e-06 | 3.0022e-06 | 0 | 1.1108e-07 | 1.1108e-07
Dy-151 |  | 20.4724 | 2.2533e-05 | 1.4922e-06 | 3.3453e-05 | 3.4945e-05 | 5.5213e-08 | 1.2377e-06 | 1.293e-06
Dy-152 |  | 163.3217 | 0.00021307 | 6.5868e-05 | 6.5758e-05 | 0.00013163 | 2.4371e-06 | 2.4331e-06 | 4.8702e-06
Dy-153 |  | 439.1844 | 0.00052714 | 0.00029087 | 0.00049606 | 0.00078693 | 1.0762e-05 | 1.8354e-05 | 2.9116e-05
Dy-154 |  | 416585.616 | 1.7787 | 85.8541 | 0 | 85.8541 | 3.1766 | 0 | 3.1766
Dy-155 |  | 679.3634 | 0.00078963 | 0.00036448 | 0.00057046 | 0.00093494 | 1.3486e-05 | 2.1107e-05 | 3.4593e-05
Dy-157 |  | 558.5877 | 0.0006996 | 0.00012711 | 0.00026498 | 0.00039208 | 4.7029e-06 | 9.8042e-06 | 1.4507e-05
Dy-159 |  | 196561.7999 | 0.35622 | 0.077092 | 0.016282 | 0.093374 | 0.0028524 | 0.00060244 | 0.0034548
Dy-165 |  | 160.1651 | 0.00021124 | 6.4595e-05 | 1.7137e-05 | 8.1732e-05 | 2.39e-06 | 6.3408e-07 | 3.0241e-06
Dy-165m |  | 1.4376 | 3.3692e-06 | 0 | 6.7351e-08 | 6.7351e-08 | 0 | 2.492e-09 | 2.492e-09
Dy-166 |  | 5599.6017 | 0.010653 | 0.034393 | 0.00046823 | 0.034861 | 0.0012725 | 1.7325e-05 | 0.0012899
Dy-167 |  | 7.091 | 7.9392e-06 | 0 | 5.3922e-06 | 5.3922e-06 | 0 | 1.9951e-07 | 1.9951e-07
Dy-168 |  | 9.9503 | 1.1754e-05 | 0 | 5.51e-06 | 5.51e-06 | 0 | 2.0387e-07 | 2.0387e-07
Er-154 |  | 4.266 | 8.5002e-06 | 0 | 6.6775e-07 | 6.6775e-07 | 0 | 2.4707e-08 | 2.4707e-08
Er-156 |  | 22.3023 | 4.9411e-05 | 2.8386e-06 | 3.2751e-06 | 6.1137e-06 | 1.0503e-07 | 1.2118e-07 | 2.2621e-07
Er-159 |  | 41.1735 | 4.6098e-05 | 3.5191e-06 | 4.8392e-05 | 5.1911e-05 | 1.3021e-07 | 1.7905e-06 | 1.9207e-06
Er-161 |  | 220.2785 | 0.00024767 | 6.9196e-05 | 0.00026781 | 0.00033701 | 2.5603e-06 | 9.9091e-06 | 1.2469e-05
Er-163 |  | 85.7782 | 0.00015871 | 8.3471e-07 | 6.4378e-06 | 7.2726e-06 | 3.0884e-08 | 2.382e-07 | 2.6908e-07
Er-165 |  | 710.9298 | 0.001339 | 5.1557e-05 | 5.0871e-05 | 0.00010243 | 1.9076e-06 | 1.8822e-06 | 3.7898e-06
Er-167m |  | 0.043251 | 6.2377e-08 | 0 | 6.4242e-09 | 6.4242e-09 | 0 | 2.3769e-10 | 2.3769e-10
Er-169 |  | 15481.2518 | 0.059858 | 0.021423 | 4.8841e-06 | 0.021428 | 0.00079265 | 1.8071e-07 | 0.00079283
Er-171 |  | 515.7672 | 0.00063374 | 0.00068128 | 0.0002793 | 0.00096057 | 2.5207e-05 | 1.0334e-05 | 3.5541e-05
Er-172 |  | 3383.0927 | 0.0039643 | 0.013018 | 0.0022708 | 0.015289 | 0.00048167 | 8.4019e-05 | 0.00056569
Er-173 |  | 1.6401 | 1.8518e-06 | 0 | 1.8336e-06 | 1.8336e-06 | 0 | 6.7842e-08 | 6.7842e-08
Es-249 |  | 116.8871 | 0.00016747 | 9.2119e-06 | 7.4392e-05 | 8.3604e-05 | 3.4084e-07 | 2.7525e-06 | 3.0933e-06
Es-250 |  | 590.1541 | 0.00091272 | 0.0010175 | 0.001195 | 0.0022126 | 3.7649e-05 | 4.4215e-05 | 8.1864e-05
Es-250m |  | 152.3421 | 0.00020236 | 1.7305e-05 | 0.00012017 | 0.00013748 | 6.4027e-07 | 4.4464e-06 | 5.0867e-06
Es-251 |  | 2264.5448 | 0.0048989 | 0.0015082 | 0.0004759 | 0.0019841 | 5.5803e-05 | 1.7608e-05 | 7.3411e-05
Es-253 |  | 33712.7513 | 0.089405 | 0.75591 | 5.2257e-05 | 0.75596 | 0.027969 | 1.9335e-06 | 0.027971
Es-254 |  | 272650.178 | 0.7735 | 28.3474 | 0.0080024 | 28.3554 | 1.0489 | 0.00029609 | 1.0492
Es-254m |  | 2696.867 | 0.0033265 | 0.043107 | 0.0017849 | 0.044892 | 0.0015949 | 6.6042e-05 | 0.001661
Es-255 |  | 65434.3996 | 0.065811 | 1.443 | 5.2545e-05 | 1.443 | 0.053389 | 1.9442e-06 | 0.053391
Es-256 |  | 29.0502 | 7.4146e-05 | 0.00031708 | 5.7727e-06 | 0.00032286 | 1.1732e-05 | 2.1359e-07 | 1.1946e-05
Eu-142 |  | 0.044605 | 4.5496e-08 | 0 | 7.2331e-08 | 7.2331e-08 | 0 | 2.6763e-09 | 2.6763e-09
Eu-142m |  | 1.3988 | 1.4533e-06 | 0 | 5.7761e-06 | 5.7761e-06 | 0 | 2.1372e-07 | 2.1372e-07
Eu-143 |  | 2.9622 | 3.0917e-06 | 0 | 4.2647e-06 | 4.2647e-06 | 0 | 1.5779e-07 | 1.5779e-07
Eu-144 |  | 0.19443 | 2.0108e-07 | 0 | 2.8443e-07 | 2.8443e-07 | 0 | 1.0524e-08 | 1.0524e-08
Eu-145 |  | 9766.3642 | 0.010332 | 0.024066 | 0.014252 | 0.038319 | 0.00089045 | 0.00052734 | 0.0014178
Eu-146 |  | 7592.4012 | 0.0079602 | 0.033991 | 0.020844 | 0.054836 | 0.0012577 | 0.00077124 | 0.0020289
Eu-147 |  | 39690.1968 | 0.047262 | 0.065203 | 0.024199 | 0.089402 | 0.0024125 | 0.00089537 | 0.0033079
Eu-148 |  | 88892.4962 | 0.094464 | 0.42757 | 0.2319 | 0.65947 | 0.01582 | 0.0085803 | 0.024401
Eu-149 |  | 143198.4916 | 0.24864 | 0.085303 | 0.017004 | 0.10231 | 0.0031562 | 0.00062914 | 0.0037854
Eu-150 |  | 412698.1973 | 0.44836 | 1.9087 | 0.77047 | 2.6792 | 0.070623 | 0.028507 | 0.09913
Eu-150m |  | 878.3689 | 0.0010293 | 0.0012447 | 8.4345e-05 | 0.0013291 | 4.6055e-05 | 3.1208e-06 | 4.9176e-05
Eu-152 |  | 406102.1779 | 0.43541 | 2.0135 | 0.5548 | 2.5683 | 0.074498 | 0.020528 | 0.095026
Eu-152m |  | 638.9859 | 0.0006942 | 0.0011798 | 0.00027267 | 0.0014524 | 4.3651e-05 | 1.0089e-05 | 5.374e-05
Eu-152n |  | 109.7961 | 0.0002021 | 5.2812e-06 | 1.5357e-05 | 2.0638e-05 | 1.954e-07 | 5.682e-07 | 7.6361e-07
Eu-154 |  | 400230.0794 | 0.41582 | 2.9173 | 0.56873 | 3.486 | 0.10794 | 0.021043 | 0.12898
Eu-154m |  | 52.6106 | 0.00010658 | 1.5514e-06 | 7.4503e-06 | 9.0017e-06 | 5.7403e-08 | 2.7566e-07 | 3.3306e-07
Eu-155 |  | 387686.6527 | 0.56464 | 0.47623 | 0.035578 | 0.51181 | 0.017621 | 0.0013164 | 0.018937
Eu-156 |  | 25017.0427 | 0.025161 | 0.21197 | 0.034119 | 0.24609 | 0.0078429 | 0.0012624 | 0.0091053
Eu-157 |  | 1041.6906 | 0.0013541 | 0.0023665 | 0.00048279 | 0.0028493 | 8.7561e-05 | 1.7863e-05 | 0.00010542
Eu-158 |  | 52.4963 | 5.4293e-05 | 1.7734e-05 | 8.2508e-05 | 0.00010024 | 6.5615e-07 | 3.0528e-06 | 3.709e-06
Eu-159 |  | 20.7011 | 2.632e-05 | 3.7378e-06 | 1.1692e-05 | 1.543e-05 | 1.383e-07 | 4.326e-07 | 5.709e-07
F-17 |  | 1.2293 | 1.2422e-06 | 0 | 1.5538e-06 | 1.5538e-06 | 0 | 5.749e-08 | 5.749e-08
F-18 |  | 125.545 | 0.00053604 | 2.2204e-05 | 0.00059467 | 0.00061688 | 8.2154e-07 | 2.2003e-05 | 2.2824e-05
Fe-52 |  | 567.8518 | 0.00073276 | 0.0028995 | 0.00060818 | 0.0035076 | 0.00010728 | 2.2503e-05 | 0.00012978
Fe-53 |  | 9.733 | 1.0343e-05 | 0 | 1.5114e-05 | 1.5114e-05 | 0 | 5.5921e-07 | 5.5921e-07
Fe-53m |  | 2.889 | 2.8919e-06 | 0 | 9.4996e-06 | 9.4996e-06 | 0 | 3.5149e-07 | 3.5149e-07
Fe-55 |  | 368029.6187 | 1.4317 | 0.45073 | 2.4268e-10 | 0.45073 | 0.016677 | 8.9792e-12 | 0.016677
Fe-59 |  | 73031.7192 | 0.072759 | 0.48369 | 0.093561 | 0.57725 | 0.017896 | 0.0034617 | 0.021358
Fe-60 |  | 416585.5678 | 1.7787 | 178.7985 | 4.7616e-05 | 178.7986 | 6.6155 | 1.7618e-06 | 6.6155
Fe-61 |  | 6.8394 | 6.8463e-06 | 0 | 1.1205e-05 | 1.1205e-05 | 0 | 4.1457e-07 | 4.1457e-07
Fe-62 |  | 1.2962 | 1.3652e-06 | 0 | 9.3358e-07 | 9.3358e-07 | 0 | 3.4542e-08 | 3.4542e-08
Fm-251 |  | 363.6996 | 0.00066429 | 9.837e-05 | 0.00010872 | 0.00020709 | 3.6397e-06 | 4.0226e-06 | 7.6622e-06
Fm-252 |  | 1742.3271 | 0.0045131 | 0.018437 | 4.7377e-06 | 0.018442 | 0.00068218 | 1.753e-07 | 0.00068236
Fm-253 |  | 4940.825 | 0.011321 | 0.021572 | 0.00074247 | 0.022314 | 0.00079815 | 2.7471e-05 | 0.00082562
Fm-254 |  | 222.3371 | 0.00047782 | 0.00037677 | 4.0497e-06 | 0.00038082 | 1.3941e-05 | 1.4984e-07 | 1.409e-05
Fm-255 |  | 1377.255 | 0.0037374 | 0.012994 | 3.1282e-05 | 0.013026 | 0.00048079 | 1.1574e-06 | 0.00048195
Fm-256 |  | 180.2486 | 0.00018214 | 0.012738 | 0.0024912 | 0.015229 | 0.00047131 | 9.2174e-05 | 0.00056349
Fm-257 |  | 152158.3481 | 0.29163 | 9.1767 | 0.045001 | 9.2217 | 0.33954 | 0.001665 | 0.3412
Fr-212 |  | 22.8742 | 2.7672e-05 | 5.9667e-05 | 3.3966e-05 | 9.3633e-05 | 2.2077e-06 | 1.2567e-06 | 3.4644e-06
Fr-219 |  | 0.00038124 | 4.4673e-10 | 0 | 1.7599e-12 | 1.7599e-12 | 0 | 6.5117e-14 | 6.5117e-14
Fr-220 |  | 0.52229 | 1.3232e-06 | 0 | 1.307e-08 | 1.307e-08 | 0 | 4.836e-10 | 4.836e-10
Fr-221 | SE | 5.6042 | 7.7634e-06 | 0 | 2.4413e-07 | 2.4413e-07 | 0 | 9.0327e-09 | 9.0327e-09
Fr-222 |  | 16.2407 | 2.6504e-05 | 4.2784e-05 | 7.3121e-06 | 5.0097e-05 | 1.583e-06 | 2.7055e-07 | 1.8536e-06
Fr-223 |  | 25.1616 | 5.2642e-05 | 0.00022157 | 4.7569e-06 | 0.00022633 | 8.1982e-06 | 1.7601e-07 | 8.3742e-06
Fr-224 |  | 3.8086 | 4.4448e-06 | 0 | 3.1176e-06 | 3.1176e-06 | 0 | 1.1535e-07 | 1.1535e-07
Fr-227 |  | 2.825 | 3.6989e-06 | 0 | 2.175e-06 | 2.175e-06 | 0 | 8.0475e-08 | 8.0475e-08
Ga-64 |  | 3.0045 | 2.922e-06 | 0 | 1.0862e-05 | 1.0862e-05 | 0 | 4.0191e-07 | 4.0191e-07
Ga-65 |  | 17.3844 | 2.3422e-05 | 2.3606e-06 | 3.2857e-05 | 3.5218e-05 | 8.7343e-08 | 1.2157e-06 | 1.3031e-06
Ga-66 |  | 651.2282 | 0.00065497 | 0.0028433 | 0.0017304 | 0.0045737 | 0.0001052 | 6.4025e-05 | 0.00016923
Ga-67 |  | 5371.0062 | 0.010651 | 0.0038951 | 0.0017805 | 0.0056755 | 0.00014412 | 6.5878e-05 | 0.00020999
Ga-68 |  | 77.4406 | 0.00010911 | 2.9226e-05 | 0.00012717 | 0.0001564 | 1.0814e-06 | 4.7053e-06 | 5.7867e-06
Ga-70 |  | 24.178 | 2.6726e-05 | 2.8001e-06 | 2.64e-06 | 5.4401e-06 | 1.036e-07 | 9.768e-08 | 2.0128e-07
Ga-72 |  | 967.5782 | 0.00095937 | 0.0040096 | 0.0027813 | 0.006791 | 0.00014836 | 0.00010291 | 0.00025127
Ga-73 |  | 333.5057 | 0.00053478 | 0.00032577 | 0.00023193 | 0.0005577 | 1.2053e-05 | 8.5815e-06 | 2.0635e-05
Ga-74 |  | 9.2869 | 9.2082e-06 | 0 | 3.1217e-05 | 3.1217e-05 | 0 | 1.155e-06 | 1.155e-06
Gd-142 |  | 1.3381 | 1.4601e-06 | 0 | 1.8093e-06 | 1.8093e-06 | 0 | 6.6943e-08 | 6.6943e-08
Gd-143m |  | 2.0968 | 2.2481e-06 | 0 | 5.5189e-06 | 5.5189e-06 | 0 | 2.042e-07 | 2.042e-07
Gd-144 |  | 5.1124 | 5.5056e-06 | 0 | 5.7796e-06 | 5.7796e-06 | 0 | 2.1384e-07 | 2.1384e-07
Gd-145 |  | 26.3053 | 2.6457e-05 | 3.3384e-06 | 6.7732e-05 | 7.107e-05 | 1.2352e-07 | 2.5061e-06 | 2.6296e-06
Gd-145m |  | 1.6203 | 1.8141e-06 | 0 | 1.4145e-06 | 1.4145e-06 | 0 | 5.2335e-08 | 5.2335e-08
Gd-146 |  | 79076.6049 | 0.11555 | 0.27912 | 0.030256 | 0.30938 | 0.010328 | 0.0011195 | 0.011447
Gd-147 |  | 2614.5199 | 0.0028528 | 0.0062105 | 0.0043688 | 0.010579 | 0.00022979 | 0.00016165 | 0.00039143
Gd-148 |  | 414656.6963 | 1.7705 | 83.9224 | 0 | 83.9224 | 3.1051 | 0 | 3.1051
Gd-149 |  | 15283.6188 | 0.018417 | 0.030989 | 0.010635 | 0.041625 | 0.0011466 | 0.00039351 | 0.0015401
Gd-150 |  | 416585.5833 | 1.7787 | 80.6135 | 0 | 80.6135 | 2.9827 | 0 | 2.9827
Gd-151 |  | 177662.993 | 0.32197 | 0.14922 | 0.023223 | 0.17244 | 0.0055211 | 0.00085924 | 0.0063804
Gd-152 |  | 418054.6561 | 1.785 | 63.4189 | 0 | 63.4189 | 2.3465 | 0 | 2.3465
Gd-153 |  | 257677.9956 | 0.4083 | 0.266 | 0.04396 | 0.30996 | 0.009842 | 0.0016265 | 0.011469
Gd-159 |  | 1268.0765 | 0.0016423 | 0.0023694 | 0.00013382 | 0.0025032 | 8.7668e-05 | 4.9512e-06 | 9.2619e-05
Gd-162 |  | 9.6072 | 1.062e-05 | 0 | 5.1892e-06 | 5.1892e-06 | 0 | 1.92e-07 | 1.92e-07
Ge-66 |  | 155.087 | 0.0002244 | 5.853e-05 | 0.00016815 | 0.00022668 | 2.1656e-06 | 6.2216e-06 | 8.3872e-06
Ge-67 |  | 21.6161 | 2.3176e-05 | 4.7588e-06 | 3.9827e-05 | 4.4585e-05 | 1.7608e-07 | 1.4736e-06 | 1.6497e-06
Ge-68 |  | 270797.3376 | 1.0509 | 1.2825 | 4.4348e-05 | 1.2825 | 0.047452 | 1.6409e-06 | 0.047454
Ge-69 |  | 2679.7114 | 0.0032164 | 0.0020623 | 0.0033802 | 0.0054425 | 7.6305e-05 | 0.00012507 | 0.00020137
Ge-71 |  | 18824.5434 | 0.073052 | 0.00082188 | 3.1256e-06 | 0.00082501 | 3.041e-05 | 1.1565e-07 | 3.0525e-05
Ge-75 |  | 94.6763 | 0.000106 | 1.6219e-05 | 9.0458e-06 | 2.5265e-05 | 6.001e-07 | 3.3469e-07 | 9.348e-07
Ge-77 |  | 775.435 | 0.00081668 | 0.0009382 | 0.0010311 | 0.0019693 | 3.4713e-05 | 3.815e-05 | 7.2863e-05
Ge-78 |  | 100.6464 | 0.00011173 | 4.2453e-05 | 3.4743e-05 | 7.7196e-05 | 1.5707e-06 | 1.2855e-06 | 2.8562e-06
H-3 |  | 405085.8212 | 1.7296 | 0.0628 | 0 | 0.0628 | 0.0023236 | 0 | 0.0023236
Hf-167 |  | 2.3446 | 3.0477e-06 | 0 | 2.2766e-06 | 2.2766e-06 | 0 | 8.4235e-08 | 8.4235e-08
Hf-169 |  | 3.7056 | 4.5004e-06 | 0 | 3.2724e-06 | 3.2724e-06 | 0 | 1.2108e-07 | 1.2108e-07
Hf-170 |  | 1098.6473 | 0.0015428 | 0.0016829 | 0.00073764 | 0.0024205 | 6.2268e-05 | 2.7293e-05 | 8.956e-05
Hf-172 |  | 348108.3502 | 0.74646 | 1.3653 | 0.07775 | 1.443 | 0.050515 | 0.0028767 | 0.053392
Hf-173 |  | 1619.4927 | 0.0021974 | 0.0013422 | 0.00093244 | 0.0022747 | 4.9663e-05 | 3.45e-05 | 8.4163e-05
Hf-174 |  | 400435.4943 | 1.7097 | 377.8109 | 0 | 377.8109 | 13.979 | 0 | 13.979
Hf-175 |  | 112178.1172 | 0.14848 | 0.16768 | 0.057105 | 0.22479 | 0.0062043 | 0.0021129 | 0.0083172
Hf-177m |  | 58.7867 | 7.2512e-05 | 1.8119e-05 | 0.00018055 | 0.00019867 | 6.7039e-07 | 6.6804e-06 | 7.3508e-06
Hf-178m |  | 411963.8157 | 0.47883 | 6.0513 | 1.1811 | 7.2324 | 0.2239 | 0.0437 | 0.2676
Hf-179m |  | 41254.1903 | 0.052843 | 0.19385 | 0.053125 | 0.24698 | 0.0071726 | 0.0019656 | 0.0091382
Hf-180m |  | 377.4241 | 0.00044764 | 0.0002388 | 0.00048613 | 0.00072493 | 8.8355e-06 | 1.7987e-05 | 2.6822e-05
Hf-181 |  | 69635.0171 | 0.082259 | 0.28599 | 0.048273 | 0.33426 | 0.010582 | 0.0017861 | 0.012368
Hf-182 |  | 416585.648 | 0.49804 | 4.3621 | 0.12983 | 4.4919 | 0.1614 | 0.0048038 | 0.1662
Hf-182m |  | 70.3381 | 8.5425e-05 | 1.1867e-05 | 8.5781e-05 | 9.7649e-05 | 4.391e-07 | 3.1739e-06 | 3.613e-06
Hf-183 |  | 73.2203 | 7.9199e-05 | 2.0102e-05 | 7.1567e-05 | 9.1669e-05 | 7.4377e-07 | 2.648e-06 | 3.3918e-06
Hf-184 |  | 282.725 | 0.00053249 | 0.00054815 | 0.0001469 | 0.00069505 | 2.0281e-05 | 5.4355e-06 | 2.5717e-05
Hg-190 |  | 22.8742 | 4.2322e-05 | 1.845e-06 | 8.757e-06 | 1.0602e-05 | 6.8266e-08 | 3.2401e-07 | 3.9227e-07
Hg-191m |  | 58.1004 | 6.946e-05 | 1.1565e-05 | 0.00011205 | 0.00012362 | 4.2792e-07 | 4.146e-06 | 4.5739e-06
Hg-192 |  | 332.8195 | 0.00057631 | 0.00027954 | 0.00016641 | 0.00044594 | 1.0343e-05 | 6.157e-06 | 1.65e-05
Hg-193 |  | 260.7658 | 0.00033278 | 0.0001042 | 0.0002976 | 0.0004018 | 3.8555e-06 | 1.1011e-05 | 1.4867e-05
Hg-193m |  | 809.7463 | 0.00094117 | 0.0012973 | 0.001043 | 0.0023403 | 4.8e-05 | 3.8592e-05 | 8.6592e-05
Hg-194 |  | 416257.775 | 1.5305 | 2.1408 | 0.00028983 | 2.1411 | 0.07921 | 1.0724e-05 | 0.079221
Hg-195 |  | 722.5957 | 0.0013095 | 0.00027538 | 0.00027708 | 0.00055246 | 1.0189e-05 | 1.0252e-05 | 2.0441e-05
Hg-195m |  | 2854.6989 | 0.0057964 | 0.005841 | 0.00124 | 0.007081 | 0.00021612 | 4.588e-05 | 0.000262
Hg-197 |  | 4456.3497 | 0.010676 | 0.0041221 | 0.00076008 | 0.0048822 | 0.00015252 | 2.8123e-05 | 0.00018064
Hg-197m |  | 1633.2172 | 0.0036261 | 0.0029127 | 0.00035522 | 0.0032679 | 0.00010777 | 1.3143e-05 | 0.00012091
Hg-199m |  | 48.7906 | 8.4486e-05 | 5.5421e-06 | 1.6197e-05 | 2.1739e-05 | 2.0506e-07 | 5.993e-07 | 8.0436e-07
Hg-203 |  | 76429.6239 | 0.092098 | 0.15242 | 0.023901 | 0.17632 | 0.0056397 | 0.00088434 | 0.006524
Hg-205 |  | 5.9473 | 7.9283e-06 | 0 | 6.0799e-07 | 6.0799e-07 | 0 | 2.2496e-08 | 2.2496e-08
Hg-206 | SE | 9.3212 | 1.1321e-05 | 0 | 1.9718e-06 | 1.9718e-06 | 0 | 7.2958e-08 | 7.2958e-08
Hg-207 |  | 3.3168 | 3.383e-06 | 0 | 9.8474e-06 | 9.8474e-06 | 0 | 3.6435e-07 | 3.6435e-07
Ho-150 |  | 1.4639 | 1.514e-06 | 0 | 3.4867e-06 | 3.4867e-06 | 0 | 1.2901e-07 | 1.2901e-07
Ho-153 |  | 2.2989 | 2.5956e-06 | 0 | 3.1253e-06 | 3.1253e-06 | 0 | 1.1564e-07 | 1.1564e-07
Ho-153m |  | 10.6365 | 1.2464e-05 | 0 | 1.559e-05 | 1.559e-05 | 0 | 5.7683e-07 | 5.7683e-07
Ho-154 |  | 13.45 | 1.4229e-05 | 2.0304e-06 | 3.1272e-05 | 3.3302e-05 | 7.5125e-08 | 1.1571e-06 | 1.2322e-06
Ho-154m |  | 3.5455 | 3.8014e-06 | 0 | 1.0532e-05 | 1.0532e-05 | 0 | 3.8968e-07 | 3.8968e-07
Ho-155 |  | 54.8981 | 6.9538e-05 | 8.0234e-06 | 4.788e-05 | 5.5903e-05 | 2.9686e-07 | 1.7716e-06 | 2.0684e-06
Ho-156 |  | 64.0477 | 6.8366e-05 | 2.3058e-05 | 0.00015984 | 0.0001829 | 8.5314e-07 | 5.9141e-06 | 6.7672e-06
Ho-157 |  | 14.4107 | 1.8459e-05 | 3.887e-07 | 1.176e-05 | 1.2149e-05 | 1.4382e-08 | 4.3513e-07 | 4.4951e-07
Ho-159 |  | 37.7996 | 5.2004e-05 | 1.1986e-06 | 2.1399e-05 | 2.2598e-05 | 4.4348e-08 | 7.9177e-07 | 8.3612e-07
Ho-160 |  | 29.279 | 3.1809e-05 | 1.8525e-06 | 5.9123e-05 | 6.0976e-05 | 6.8542e-08 | 2.1876e-06 | 2.2561e-06
Ho-161 |  | 170.184 | 0.00033022 | 7.934e-06 | 1.8683e-05 | 2.6617e-05 | 2.9356e-07 | 6.9129e-07 | 9.8484e-07
Ho-162 |  | 17.1556 | 2.6777e-05 | 2.0566e-07 | 4.7266e-06 | 4.9323e-06 | 7.6095e-09 | 1.7488e-07 | 1.8249e-07
Ho-162m |  | 76.6285 | 9.7791e-05 | 7.2015e-06 | 5.8873e-05 | 6.6075e-05 | 2.6646e-07 | 2.1783e-06 | 2.4448e-06
Ho-163 |  | 416554.0799 | 1.6224 | 0.0044388 | 0 | 0.0044388 | 0.00016424 | 0 | 0.00016424
Ho-164 |  | 33.1676 | 6.3098e-05 | 1.1622e-06 | 2.4784e-06 | 3.6405e-06 | 4.3e-08 | 9.17e-08 | 1.347e-07
Ho-164m |  | 43.461 | 0.00010185 | 2.6694e-06 | 4.596e-06 | 7.2654e-06 | 9.8767e-08 | 1.7005e-07 | 2.6882e-07
Ho-166 |  | 1839.0849 | 0.0032282 | 0.0095265 | 0.00040002 | 0.0099265 | 0.00035248 | 1.4801e-05 | 0.00036728
Ho-166m |  | 416465.3981 | 0.45442 | 3.0356 | 0.81277 | 3.8484 | 0.11232 | 0.030073 | 0.14239
Ho-167 |  | 212.73 | 0.00024423 | 6.8635e-05 | 0.0001005 | 0.00016913 | 2.5395e-06 | 3.7184e-06 | 6.2579e-06
Ho-168 |  | 3.4197 | 3.6503e-06 | 0 | 3.913e-06 | 3.913e-06 | 0 | 1.4478e-07 | 1.4478e-07
Ho-168m |  | 2.5162 | 7.2457e-06 | 0 | 4.5909e-08 | 4.5909e-08 | 0 | 1.6986e-09 | 1.6986e-09
Ho-170 |  | 3.1566 | 3.3845e-06 | 0 | 6.6468e-06 | 6.6468e-06 | 0 | 2.4593e-07 | 2.4593e-07
I-118 |  | 15.6688 | 1.6205e-05 | 1.1305e-05 | 3.9403e-05 | 5.0708e-05 | 4.1829e-07 | 1.4579e-06 | 1.8762e-06
I-118m |  | 9.7215 | 1.01e-05 | 0 | 4.3333e-05 | 4.3333e-05 | 0 | 1.6033e-06 | 1.6033e-06
I-119 |  | 21.8449 | 2.5909e-05 | 3.427e-06 | 2.7894e-05 | 3.1322e-05 | 1.268e-07 | 1.0321e-06 | 1.1589e-06
I-120 |  | 93.3267 | 9.4306e-05 | 0.00010048 | 0.00027781 | 0.0003783 | 3.7179e-06 | 1.0279e-05 | 1.3997e-05
I-120m |  | 60.6166 | 6.2691e-05 | 3.4764e-05 | 0.00024844 | 0.0002832 | 1.2863e-06 | 9.1922e-06 | 1.0478e-05
I-121 |  | 145.4798 | 0.00018842 | 4.0855e-05 | 8.2597e-05 | 0.00012345 | 1.5116e-06 | 3.0561e-06 | 4.5677e-06
I-122 |  | 4.1517 | 4.7073e-06 | 0 | 5.723e-06 | 5.723e-06 | 0 | 2.1175e-07 | 2.1175e-07
I-123 |  | 910.6215 | 0.0013003 | 0.00074462 | 0.0002341 | 0.00097871 | 2.7551e-05 | 8.6616e-06 | 3.6212e-05
I-124 |  | 6877.6285 | 0.0075371 | 0.33336 | 0.0092514 | 0.34261 | 0.012334 | 0.0003423 | 0.012677
I-125 |  | 96444.4701 | 0.17478 | 5.5311 | 0.0065178 | 5.5376 | 0.20465 | 0.00024116 | 0.20489
I-126 |  | 21294.9559 | 0.024246 | 2.3086 | 0.011989 | 2.3206 | 0.085418 | 0.00044361 | 0.085861
I-128 |  | 28.5813 | 3.2271e-05 | 4.8328e-06 | 5.8096e-06 | 1.0642e-05 | 1.7881e-07 | 2.1496e-07 | 3.9377e-07
I-129 |  | 416585.6551 | 0.73717 | 166.4676 | 0.017149 | 166.4848 | 6.1593 | 0.00063451 | 6.1599
I-130 |  | 848.175 | 0.00088122 | 0.0058685 | 0.0021118 | 0.0079803 | 0.00021714 | 7.8137e-05 | 0.00029527
I-130m |  | 10.1104 | 1.2807e-05 | 0 | 1.7965e-06 | 1.7965e-06 | 0 | 6.6471e-08 | 6.6471e-08
I-131 |  | 13209.6252 | 0.014163 | 1.0606 | 0.0060431 | 1.0666 | 0.039242 | 0.0002236 | 0.039466
I-132 |  | 157.4888 | 0.00016213 | 0.00016549 | 0.00041318 | 0.00057867 | 6.1231e-06 | 1.5288e-05 | 2.1411e-05
I-132m |  | 95.1795 | 0.00011559 | 6.9729e-05 | 4.4188e-05 | 0.00011392 | 2.58e-06 | 1.6349e-06 | 4.2149e-06
I-133 |  | 1427.3495 | 0.0014897 | 0.022815 | 0.0010832 | 0.023898 | 0.00084415 | 4.0079e-05 | 0.00088422
I-134 |  | 60.0447 | 6.096e-05 | 2.2439e-05 | 0.00017744 | 0.00019988 | 8.3023e-07 | 6.5654e-06 | 7.3956e-06
I-134m |  | 4.1174 | 5.3521e-06 | 0 | 1.683e-06 | 1.683e-06 | 0 | 6.2272e-08 | 6.2272e-08
I-135 |  | 450.8503 | 0.0004513 | 0.001473 | 0.00077554 | 0.0022485 | 5.45e-05 | 2.8695e-05 | 8.3195e-05
In-103 |  | 1.1437 | 1.1611e-06 | 0 | 3.6242e-06 | 3.6242e-06 | 0 | 1.3409e-07 | 1.3409e-07
In-105 |  | 5.7986 | 6.1071e-06 | 0 | 1.3564e-05 | 1.3564e-05 | 0 | 5.0188e-07 | 5.0188e-07
In-106 |  | 7.091 | 7.3e-06 | 0 | 2.9612e-05 | 2.9612e-05 | 0 | 1.0956e-06 | 1.0956e-06
In-106m |  | 5.9473 | 5.9815e-06 | 0 | 1.9089e-05 | 1.9089e-05 | 0 | 7.063e-07 | 7.063e-07
In-107 |  | 37.0562 | 3.9731e-05 | 5.5529e-06 | 6.6416e-05 | 7.1969e-05 | 2.0546e-07 | 2.4574e-06 | 2.6629e-06
In-108 |  | 66.3352 | 6.892e-05 | 1.9144e-05 | 0.00029488 | 0.00031402 | 7.0834e-07 | 1.091e-05 | 1.1619e-05
In-108m |  | 45.2909 | 4.5981e-05 | 1.3574e-05 | 0.00013545 | 0.00014903 | 5.0223e-07 | 5.0118e-06 | 5.5141e-06
In-109 |  | 288.2148 | 0.00034867 | 6.2704e-05 | 0.00024211 | 0.00030481 | 2.32e-06 | 8.9581e-06 | 1.1278e-05
In-109m |  | 1.5326 | 1.6214e-06 | 0 | 1.1107e-06 | 1.1107e-06 | 0 | 4.1096e-08 | 4.1096e-08
In-110 |  | 336.2506 | 0.00035414 | 0.00030481 | 0.0012088 | 0.0015137 | 1.1278e-05 | 4.4727e-05 | 5.6005e-05
In-110m |  | 79.0303 | 8.4359e-05 | 2.9826e-05 | 0.00015285 | 0.00018268 | 1.1036e-06 | 5.6556e-06 | 6.7592e-06
In-111 |  | 4619.1773 | 0.0061797 | 0.0049906 | 0.0026657 | 0.0076562 | 0.00018465 | 9.8631e-05 | 0.00028328
In-111m |  | 8.8066 | 9.4839e-06 | 0 | 5.0555e-06 | 5.0555e-06 | 0 | 1.8705e-07 | 1.8705e-07
In-112 |  | 17.1213 | 2.5749e-05 | 6.6516e-07 | 8.2474e-06 | 8.9126e-06 | 2.4611e-08 | 3.0515e-07 | 3.2976e-07
In-112m |  | 23.5147 | 4.1499e-05 | 1.4791e-06 | 1.3583e-06 | 2.8374e-06 | 5.4726e-08 | 5.0259e-08 | 1.0498e-07
In-113m |  | 113.7694 | 0.0001317 | 1.2165e-05 | 3.7872e-05 | 5.0038e-05 | 4.5012e-07 | 1.4013e-06 | 1.8514e-06
In-114 |  | 1.3705 | 1.671e-06 | 0 | 1.8831e-07 | 1.8831e-07 | 0 | 6.9675e-09 | 6.9675e-09
In-114m |  | 81047.3918 | 0.11843 | 1.2415 | 0.010078 | 1.2516 | 0.045935 | 0.0003729 | 0.046308
In-115 |  | 412048.1237 | 1.7593 | 49.8537 | 0.00076919 | 49.8545 | 1.8446 | 2.846e-05 | 1.8446
In-115m |  | 307.8408 | 0.00039286 | 0.00010001 | 6.9806e-05 | 0.00016981 | 3.7002e-06 | 2.5828e-06 | 6.283e-06
In-116m |  | 62.2292 | 6.2292e-05 | 1.4828e-05 | 0.0001653 | 0.00018013 | 5.4864e-07 | 6.1161e-06 | 6.6647e-06
In-117 |  | 49.4083 | 5.3443e-05 | 5.594e-06 | 4.1546e-05 | 4.714e-05 | 2.0698e-07 | 1.5372e-06 | 1.7442e-06
In-117m |  | 132.899 | 0.00017338 | 6.0974e-05 | 2.5336e-05 | 8.631e-05 | 2.256e-06 | 9.3742e-07 | 3.1935e-06
In-118 |  | 0.095309 | 9.5405e-08 | 0 | 2.8105e-08 | 2.8105e-08 | 0 | 1.0399e-09 | 1.0399e-09
In-118m |  | 4.9911 | 4.9962e-06 | 0 | 1.5477e-05 | 1.5477e-05 | 0 | 5.7266e-07 | 5.7266e-07
In-119 |  | 2.7449 | 2.93e-06 | 0 | 2.7367e-06 | 2.7367e-06 | 0 | 1.0126e-07 | 1.0126e-07
In-119m |  | 20.5868 | 2.4905e-05 | 3.5039e-06 | 5.1531e-06 | 8.657e-06 | 1.2964e-07 | 1.9067e-07 | 3.2031e-07
In-121 |  | 0.44033 | 4.4495e-07 | 0 | 5.1442e-07 | 5.1442e-07 | 0 | 1.9034e-08 | 1.9034e-08
In-121m |  | 4.4376 | 6.3999e-06 | 0 | 1.5861e-06 | 1.5861e-06 | 0 | 5.8685e-08 | 5.8685e-08
Ir-180 |  | 1.7156 | 2.0022e-06 | 0 | 3.7916e-06 | 3.7916e-06 | 0 | 1.4029e-07 | 1.4029e-07
Ir-182 |  | 17.1556 | 2.051e-05 | 3.3325e-06 | 3.4046e-05 | 3.7378e-05 | 1.233e-07 | 1.2597e-06 | 1.383e-06
Ir-183 |  | 66.3352 | 8.0878e-05 | 1.3082e-05 | 0.00010306 | 0.00011614 | 4.8403e-07 | 3.8131e-06 | 4.2971e-06
Ir-184 |  | 212.0437 | 0.00024244 | 0.0001475 | 0.00052147 | 0.00066897 | 5.4574e-06 | 1.9294e-05 | 2.4752e-05
Ir-185 |  | 988.165 | 0.0013689 | 0.0011992 | 0.0012274 | 0.0024266 | 4.4372e-05 | 4.5413e-05 | 8.9785e-05
Ir-186 |  | 1141.8796 | 0.001311 | 0.0023829 | 0.0023448 | 0.0047276 | 8.8166e-05 | 8.6756e-05 | 0.00017492
Ir-186m |  | 131.7553 | 0.00014814 | 3.5831e-05 | 0.00019915 | 0.00023498 | 1.3257e-06 | 7.3686e-06 | 8.6944e-06
Ir-187 |  | 720.537 | 0.001111 | 0.00030925 | 0.0003974 | 0.00070666 | 1.1442e-05 | 1.4704e-05 | 2.6146e-05
Ir-188 |  | 2847.8367 | 0.0030669 | 0.0080713 | 0.0066684 | 0.01474 | 0.00029864 | 0.00024673 | 0.00054537
Ir-189 |  | 21739.6301 | 0.049711 | 0.019546 | 0.0039168 | 0.023463 | 0.00072321 | 0.00014492 | 0.00086813
Ir-190 |  | 19400.973 | 0.022458 | 0.076808 | 0.036755 | 0.11356 | 0.0028419 | 0.0013599 | 0.0042018
Ir-190m |  | 76.8573 | 0.00029534 | 1.9906e-06 | 1.5295e-08 | 2.0059e-06 | 7.3652e-08 | 5.6591e-10 | 7.4218e-08
Ir-190n |  | 211.8379 | 0.00047234 | 9.2488e-05 | 2.6891e-05 | 0.00011938 | 3.4221e-06 | 9.9495e-07 | 4.417e-06
Ir-191m |  | 0.094165 | 2.2471e-07 | 0 | 1.6812e-08 | 1.6812e-08 | 0 | 6.2203e-10 | 6.2203e-10
Ir-192 |  | 117635.826 | 0.13003 | 0.5963 | 0.11781 | 0.7141 | 0.022063 | 0.0043588 | 0.026422
Ir-192m |  | 1.6584 | 6.2075e-06 | 0 | 1.5456e-09 | 1.5456e-09 | 0 | 5.7189e-11 | 5.7189e-11
Ir-192n |  | 415987.2878 | 1.5512 | 1.4083 | 0.0015395 | 1.4099 | 0.052108 | 5.6962e-05 | 0.052165
Ir-193m |  | 17342.2959 | 0.065984 | 0.018608 | 2.4529e-05 | 0.018633 | 0.00068851 | 9.0757e-07 | 0.00068941
Ir-194 |  | 1323.0432 | 0.0014185 | 0.0065107 | 0.00030014 | 0.0068108 | 0.0002409 | 1.1105e-05 | 0.000252
Ir-194m |  | 217467.4699 | 0.23419 | 1.6575 | 0.60777 | 2.2653 | 0.061329 | 0.022488 | 0.083817
Ir-195 |  | 171.5564 | 0.00039311 | 6.4111e-05 | 3.3914e-05 | 9.8025e-05 | 2.3721e-06 | 1.2548e-06 | 3.6269e-06
Ir-195m |  | 260.7658 | 0.00034639 | 0.00013122 | 0.00014577 | 0.00027699 | 4.855e-06 | 5.3936e-06 | 1.0249e-05
Ir-196 |  | 0.99121 | 1.0439e-06 | 0 | 4.2469e-07 | 4.2469e-07 | 0 | 1.5713e-08 | 1.5713e-08
Ir-196m |  | 96.0716 | 0.00010483 | 3.9457e-05 | 0.0002892 | 0.00032866 | 1.4599e-06 | 1.0701e-05 | 1.216e-05
K-38 |  | 8.7334 | 8.4521e-06 | 0 | 2.9345e-05 | 2.9345e-05 | 0 | 1.0858e-06 | 1.0858e-06
K-40 |  | 416585.6985 | 0.41701 | 9.4794 | 0.099446 | 9.5789 | 0.35074 | 0.0036795 | 0.35442
K-42 |  | 848.175 | 0.00084098 | 0.0013714 | 0.00039324 | 0.0017647 | 5.0742e-05 | 1.455e-05 | 6.5292e-05
K-43 |  | 1530.2833 | 0.0016189 | 0.0014099 | 0.0017695 | 0.0031794 | 5.2164e-05 | 6.5473e-05 | 0.00011764
K-44 |  | 25.3103 | 2.4735e-05 | 7.829e-06 | 6.4482e-05 | 7.2311e-05 | 2.8967e-07 | 2.3858e-06 | 2.6755e-06
K-45 |  | 19.7862 | 1.9618e-05 | 3.5799e-06 | 3.9905e-05 | 4.3485e-05 | 1.3246e-07 | 1.4765e-06 | 1.6089e-06
K-46 |  | 2.0015 | 1.937e-06 | 0 | 6.0233e-06 | 6.0233e-06 | 0 | 2.2286e-07 | 2.2286e-07
Kr-74 |  | 13.1527 | 1.8969e-05 | 0 | 2.3727e-05 | 2.3727e-05 | 0 | 8.7789e-07 | 8.7789e-07
Kr-75 |  | 4.9065 | 6.1684e-06 | 0 | 9.8789e-06 | 9.8789e-06 | 0 | 3.6552e-07 | 3.6552e-07
Kr-76 |  | 1015.614 | 0.0015659 | 0 | 0.0007249 | 0.0007249 | 0 | 2.6821e-05 | 2.6821e-05
Kr-77 |  | 85.092 | 0.00011465 | 0 | 0.00014206 | 0.00014206 | 0 | 5.2563e-06 | 5.2563e-06
Kr-79 |  | 2404.5349 | 0.0043006 | 0 | 0.0011915 | 0.0011915 | 0 | 4.4085e-05 | 4.4085e-05
Kr-81 |  | 416585.0337 | 1.4012 | 0 | 0.0025717 | 0.0025717 | 0 | 9.5153e-05 | 9.5153e-05
Kr-81m |  | 0.24971 | 3.779e-07 | 0 | 5.2129e-08 | 5.2129e-08 | 0 | 1.9288e-09 | 1.9288e-09
Kr-83m |  | 125.5793 | 0.00042954 | 0 | 1.637e-07 | 1.637e-07 | 0 | 6.0568e-09 | 6.0568e-09
Kr-85 |  | 403449.1654 | 0.42682 | 0 | 0.0052391 | 0.0052391 | 0 | 0.00019384 | 0.00019384
Kr-85m |  | 307.4291 | 0.0003792 | 0 | 6.9153e-05 | 6.9153e-05 | 0 | 2.5587e-06 | 2.5587e-06
Kr-87 |  | 87.265 | 8.6939e-05 | 0 | 8.5167e-05 | 8.5167e-05 | 0 | 3.1512e-06 | 3.1512e-06
Kr-88 |  | 194.8881 | 0.00019416 | 0 | 0.00039039 | 0.00039039 | 0 | 1.4445e-05 | 1.4445e-05
Kr-89 |  | 3.6027 | 3.5892e-06 | 0 | 7.7203e-06 | 7.7203e-06 | 0 | 2.8565e-07 | 2.8565e-07
La-128 |  | 5.9244 | 6.1552e-06 | 0 | 2.0075e-05 | 2.0075e-05 | 0 | 7.4279e-07 | 7.4279e-07
La-129 |  | 13.267 | 1.5609e-05 | 1.3106e-06 | 1.7171e-05 | 1.8481e-05 | 4.8494e-08 | 6.3531e-07 | 6.8381e-07
La-130 |  | 9.9503 | 1.0338e-05 | 0 | 2.6587e-05 | 2.6587e-05 | 0 | 9.8372e-07 | 9.8372e-07
La-131 |  | 67.4789 | 8.1312e-05 | 8.389e-06 | 6.1215e-05 | 6.9604e-05 | 3.1039e-07 | 2.265e-06 | 2.5753e-06
La-132 |  | 329.3883 | 0.00034222 | 0.00049846 | 0.00075611 | 0.0012546 | 1.8443e-05 | 2.7976e-05 | 4.6419e-05
La-132m |  | 27.7921 | 3.1644e-05 | 3.7842e-06 | 2.3527e-05 | 2.7311e-05 | 1.4001e-07 | 8.7049e-07 | 1.0105e-06
La-133 |  | 268.4515 | 0.00044447 | 3.1586e-05 | 7.8458e-05 | 0.00011004 | 1.1687e-06 | 2.903e-06 | 4.0716e-06
La-134 |  | 7.3769 | 9.6942e-06 | 0 | 8.76e-06 | 8.76e-06 | 0 | 3.2412e-07 | 3.2412e-07
La-135 |  | 1338.1401 | 0.0023171 | 0.00015348 | 8.2616e-05 | 0.0002361 | 5.6789e-06 | 3.0568e-06 | 8.7357e-06
La-136 |  | 11.2884 | 1.7673e-05 | 0 | 8.7182e-06 | 8.7182e-06 | 0 | 3.2257e-07 | 3.2257e-07
La-137 |  | 416583.2583 | 0.75891 | 0.12947 | 0.017832 | 0.14731 | 0.0047905 | 0.00065978 | 0.0054503
La-138 |  | 416585.8587 | 0.43084 | 1.6801 | 0.56409 | 2.2442 | 0.062163 | 0.020871 | 0.083035
La-140 |  | 2763.7328 | 0.0027796 | 0.020554 | 0.0069862 | 0.02754 | 0.00076049 | 0.00025849 | 0.001019
La-141 |  | 269.0005 | 0.00026672 | 0.00036926 | 4.3651e-05 | 0.00041291 | 1.3663e-05 | 1.6151e-06 | 1.5278e-05
La-142 |  | 104.1919 | 0.00010183 | 6.7464e-05 | 0.00025711 | 0.00032458 | 2.4962e-06 | 9.5132e-06 | 1.2009e-05
La-143 |  | 16.2407 | 1.618e-05 | 3.347e-06 | 7.1118e-06 | 1.0459e-05 | 1.2384e-07 | 2.6314e-07 | 3.8698e-07
Lu-165 |  | 12.2834 | 1.451e-05 | 9.9078e-07 | 1.798e-05 | 1.8971e-05 | 3.6659e-08 | 6.6527e-07 | 7.0193e-07
Lu-167 |  | 58.901 | 6.5667e-05 | 1.0504e-05 | 0.00011745 | 0.00012795 | 3.8866e-07 | 4.3456e-06 | 4.7343e-06
Lu-169 |  | 2337.2847 | 0.0026279 | 0.0046267 | 0.0036865 | 0.0083131 | 0.00017119 | 0.0001364 | 0.00030759
Lu-169m |  | 3.0499 | 1.185e-05 | 0 | 1.298e-10 | 1.298e-10 | 0 | 4.8026e-12 | 4.8026e-12
Lu-170 |  | 3313.6467 | 0.0034427 | 0.01188 | 0.0090955 | 0.020976 | 0.00043958 | 0.00033653 | 0.00077611
Lu-171 |  | 13570.7995 | 0.018735 | 0.034696 | 0.013294 | 0.04799 | 0.0012838 | 0.00049188 | 0.0017756
Lu-171m |  | 1.5059 | 5.801e-06 | 0 | 1.9598e-09 | 1.9598e-09 | 0 | 7.2513e-11 | 7.2513e-11
Lu-172 |  | 11034.5093 | 0.012197 | 0.054301 | 0.025951 | 0.080252 | 0.0020091 | 0.00096018 | 0.0029693
Lu-172m |  | 4.2317 | 1.6462e-05 | 0 | 8.7561e-11 | 8.7561e-11 | 0 | 3.2398e-12 | 3.2398e-12
Lu-173 |  | 326951.2783 | 0.54133 | 0.44276 | 0.10378 | 0.54654 | 0.016382 | 0.0038399 | 0.020222
Lu-174 |  | 375866.8973 | 0.65263 | 0.39635 | 0.078582 | 0.47493 | 0.014665 | 0.0029075 | 0.017573
Lu-174m |  | 194478.3854 | 0.46962 | 0.39217 | 0.028547 | 0.42071 | 0.01451 | 0.0010562 | 0.015566
Lu-176 |  | 416586.7263 | 0.53361 | 2.7899 | 0.27883 | 3.0687 | 0.10323 | 0.010317 | 0.11354
Lu-176m |  | 249.443 | 0.00061063 | 0.00015228 | 4.0117e-05 | 0.0001924 | 5.6345e-06 | 1.4843e-06 | 7.1189e-06
Lu-177 |  | 10947.2214 | 0.015736 | 0.021589 | 0.0005905 | 0.02218 | 0.00079879 | 2.1849e-05 | 0.00082064
Lu-177m |  | 209591.6628 | 0.26648 | 1.3261 | 0.28877 | 1.6149 | 0.049065 | 0.010685 | 0.05975
Lu-178 |  | 32.4813 | 3.9602e-05 | 5.5764e-06 | 9.2591e-06 | 1.4835e-05 | 2.0633e-07 | 3.4259e-07 | 5.4891e-07
Lu-178m |  | 26.4197 | 3.1585e-05 | 3.2649e-06 | 3.7292e-05 | 4.0557e-05 | 1.208e-07 | 1.3798e-06 | 1.5006e-06
Lu-179 |  | 314.9776 | 0.0003661 | 0.00025173 | 3.4067e-05 | 0.0002858 | 9.314e-06 | 1.2605e-06 | 1.0574e-05
Lu-180 |  | 6.5191 | 6.8968e-06 | 0 | 1.1771e-05 | 1.1771e-05 | 0 | 4.3553e-07 | 4.3553e-07
Lu-181 |  | 4.003 | 5.0705e-06 | 0 | 3.7283e-06 | 3.7283e-06 | 0 | 1.3795e-07 | 1.3795e-07
Mg-27 |  | 10.8172 | 1.0931e-05 | 0 | 1.182e-05 | 1.182e-05 | 0 | 4.3733e-07 | 4.3733e-07
Mg-28 |  | 1435.2411 | 0.0014912 | 0.01147 | 0.0021964 | 0.013667 | 0.00042441 | 8.1266e-05 | 0.00050567
Mn-50m |  | 2.0015 | 2.0035e-06 | 0 | 1.0469e-05 | 1.0469e-05 | 0 | 3.8736e-07 | 3.8736e-07
Mn-51 |  | 52.8394 | 6.9187e-05 | 1.8104e-05 | 8.6541e-05 | 0.00010464 | 6.6984e-07 | 3.202e-06 | 3.8718e-06
Mn-52 |  | 9208.051 | 0.0093921 | 0.061666 | 0.035244 | 0.09691 | 0.0022817 | 0.001304 | 0.0035857
Mn-52m |  | 24.1323 | 2.4042e-05 | 6.2056e-06 | 6.6328e-05 | 7.2534e-05 | 2.2961e-07 | 2.4541e-06 | 2.6838e-06
Mn-53 |  | 416585.6251 | 1.6186 | 0.045933 | 0 | 0.045933 | 0.0016995 | 0 | 0.0016995
Mn-54 |  | 285460.6825 | 0.30877 | 0.76152 | 0.28479 | 1.0463 | 0.028176 | 0.010537 | 0.038714
Mn-56 |  | 176.9707 | 0.00017631 | 0.00016763 | 0.00033389 | 0.00050152 | 6.2022e-06 | 1.2354e-05 | 1.8556e-05
Mn-57 |  | 1.6279 | 2.9656e-06 | 0 | 7.5229e-07 | 7.5229e-07 | 0 | 2.7835e-08 | 2.7835e-08
Mn-58m |  | 1.2428 | 1.2441e-06 | 0 | 3.4322e-06 | 3.4322e-06 | 0 | 1.2699e-07 | 1.2699e-07
Mo-101 |  | 16.7096 | 1.7281e-05 | 2.4916e-06 | 2.8283e-05 | 3.0774e-05 | 9.2188e-08 | 1.0465e-06 | 1.1386e-06
Mo-102 |  | 12.9239 | 1.5144e-05 | 3.309e-06 | 7.8073e-07 | 4.0898e-06 | 1.2243e-07 | 2.8887e-08 | 1.5132e-07
Mo-89 |  | 2.4132 | 2.4844e-06 | 0 | 3.8916e-06 | 3.8916e-06 | 0 | 1.4399e-07 | 1.4399e-07
Mo-90 |  | 381.5415 | 0.00053216 | 0.00031057 | 0.0004871 | 0.00079768 | 1.1491e-05 | 1.8023e-05 | 2.9514e-05
Mo-91 |  | 17.7161 | 2.6223e-05 | 3.933e-06 | 3.3107e-05 | 3.704e-05 | 1.4552e-07 | 1.2249e-06 | 1.3705e-06
Mo-91m |  | 1.2314 | 1.2677e-06 | 0 | 2.0154e-06 | 2.0154e-06 | 0 | 7.457e-08 | 7.457e-08
Mo-93 |  | 416549.5794 | 1.0553 | 4.4542 | 0.0047247 | 4.4589 | 0.1648 | 0.00017481 | 0.16498