## Instructions
INSTRUCTIONS
This file is managed by Karessa Manning. Other users will have limited editing power when using this spreadsheet. If you find something that you feel needs to be corrected please contact Karessa Manning so it can be resolved.
The point of this QA sheet is to replicate the 'Default' and 'Site-Specific with Defaults' output results of the BDCC (Dose Compliance Concentrations for Radionuclides in Buildings at Superfund Sites) calculator. Below are instructions for understanding the ins and outs of this spreadsheet.
Tab Descriptions
These tabs present BDCCs in units of pCi, Bq, and Mass for the decay output options of the BDCC calculator. Tabs that begin with s_ should be used to test the site-specific output and use inputs from the 'ss' tab. Tabs that do not begin with s_ should be used to test the default output and use inputs from the 'd' tab.
These tabs present the dose for site-specific BDCCs based on user inputs.
The 'Doses' tab contains all DCFs from the RAIS database table 'RAD_DOSES_ICRP107'.
The 'Isospec' tab contains all isotope specific values from the RAIS database.
The 'ss' tab contains all the non isotope specific site-specific values that are used to calculate BDCCs in the site specific tabs.
Relevant Cell Descriptions on Green Tabs
These cells, in column A, represent the primary QA isotopes.
These cells, in column A, represent the progeny for the primary QA isotopes.
In column B, under the 'TEST' filter, a value of 'Y' means it is a primary test isotope and 'SE' means it is a progeny for a primary test isotope.
When testing the output option called 'Provide results for progeny throughout chain (with decay)', it is important to make sure the calculated output is correct when two parent isotopes are selected that have overlapping progeny. Two of the four primary QA isotopes, Ra-226 and Rn-222, already have overlapping progeny. In column B, you can filter for the color orange which will give only these two primary isotopes and their respective progeny. (Note: only test Ra-226 and Rn-222 for this output option)
Other Important Notes
These cells, are calculated based on specific inputs and cannot be altered unless the respective inputs are altered.
Since this tool is used to calculate 'dose' instead of 'dose', the one hit rule is not employed.

## Doses
ANALYSIS | TEST | DCFO107_AD | DCFO107_PC | DCFO107 | DCFI107_AD | DCFI107_PC | DCFI107 | DCFX107 | DCFXSUB107 | DCFXIMM107 | DCFXGP107 | DCFXSV1107 | DCFXSV5107 | DCFXSV15107
Ac-223 |  | 5 | 5 | 5 | 5 | 5 | 5 | 5 | 5 | 5 | 5 | 5 | 5 | 5
Ac-224 |  | 5 | 5 | 5 | 5 | 5 | 5 | 5 | 5 | 5 | 5 | 5 | 5 | 5
Ac-225 | SE | 5 | 5 | 5 | 5 | 5 | 5 | 5 | 5 | 5 | 5 | 5 | 5 | 5
Ac-226 |  | 5 | 5 | 5 | 5 | 5 | 5 | 5 | 5 | 5 | 5 | 5 | 5 | 5
Ac-227 |  | 5 | 5 | 5 | 5 | 5 | 5 | 5 | 5 | 5 | 5 | 5 | 5 | 5
Ac-228 |  | 5 | 5 | 5 | 5 | 5 | 5 | 5 | 5 | 5 | 5 | 5 | 5 | 5
Ac-230 |  | 5 | 5 | 5 | 5 | 5 | 5 | 5 | 5 | 5 | 5 | 5 | 5 | 5
Ac-231 |  | 5 | 5 | 5 | 5 | 5 | 5 | 5 | 5 | 5 | 5 | 5 | 5 | 5
Ac-232 |  | 5 | 5 | 5 | 5 | 5 | 5 | 5 | 5 | 5 | 5 | 5 | 5 | 5
Ac-233 |  | 5 | 5 | 5 | 5 | 5 | 5 | 5 | 5 | 5 | 5 | 5 | 5 | 5
Ag-100m |  | 5 | 5 | 5 | 5 | 5 | 5 | 5 | 5 | 5 | 5 | 5 | 5 | 5
Ag-101 |  | 5 | 5 | 5 | 5 | 5 | 5 | 5 | 5 | 5 | 5 | 5 | 5 | 5
Ag-102 |  | 5 | 5 | 5 | 5 | 5 | 5 | 5 | 5 | 5 | 5 | 5 | 5 | 5
Ag-102m |  | 5 | 5 | 5 | 5 | 5 | 5 | 5 | 5 | 5 | 5 | 5 | 5 | 5
Ag-103 |  | 5 | 5 | 5 | 5 | 5 | 5 | 5 | 5 | 5 | 5 | 5 | 5 | 5
Ag-104 |  | 5 | 5 | 5 | 5 | 5 | 5 | 5 | 5 | 5 | 5 | 5 | 5 | 5
Ag-104m |  | 5 | 5 | 5 | 5 | 5 | 5 | 5 | 5 | 5 | 5 | 5 | 5 | 5
Ag-105 |  | 5 | 5 | 5 | 5 | 5 | 5 | 5 | 5 | 5 | 5 | 5 | 5 | 5
Ag-105m |  | 5 | 5 | 5 | 5 | 5 | 5 | 5 | 5 | 5 | 5 | 5 | 5 | 5
Ag-106 |  | 5 | 5 | 5 | 5 | 5 | 5 | 5 | 5 | 5 | 5 | 5 | 5 | 5
Ag-106m |  | 5 | 5 | 5 | 5 | 5 | 5 | 5 | 5 | 5 | 5 | 5 | 5 | 5
Ag-108 |  | 5 | 5 | 5 | 5 | 5 | 5 | 5 | 5 | 5 | 5 | 5 | 5 | 5
Ag-108m |  | 5 | 5 | 5 | 5 | 5 | 5 | 5 | 5 | 5 | 5 | 5 | 5 | 5
Ag-109m |  | 5 | 5 | 5 | 5 | 5 | 5 | 5 | 5 | 5 | 5 | 5 | 5 | 5
Ag-110 |  | 5 | 5 | 5 | 5 | 5 | 5 | 5 | 5 | 5 | 5 | 5 | 5 | 5
Ag-110m |  | 5 | 5 | 5 | 5 | 5 | 5 | 5 | 5 | 5 | 5 | 5 | 5 | 5
Ag-111 |  | 5 | 5 | 5 | 5 | 5 | 5 | 5 | 5 | 5 | 5 | 5 | 5 | 5
Ag-111m |  | 5 | 5 | 5 | 5 | 5 | 5 | 5 | 5 | 5 | 5 | 5 | 5 | 5
Ag-112 |  | 5 | 5 | 5 | 5 | 5 | 5 | 5 | 5 | 5 | 5 | 5 | 5 | 5
Ag-113 |  | 5 | 5 | 5 | 5 | 5 | 5 | 5 | 5 | 5 | 5 | 5 | 5 | 5
Ag-113m |  | 5 | 5 | 5 | 5 | 5 | 5 | 5 | 5 | 5 | 5 | 5 | 5 | 5
Ag-114 |  | 5 | 5 | 5 | 5 | 5 | 5 | 5 | 5 | 5 | 5 | 5 | 5 | 5
Ag-115 |  | 5 | 5 | 5 | 5 | 5 | 5 | 5 | 5 | 5 | 5 | 5 | 5 | 5
Ag-116 |  | 5 | 5 | 5 | 5 | 5 | 5 | 5 | 5 | 5 | 5 | 5 | 5 | 5
Ag-117 |  | 5 | 5 | 5 | 5 | 5 | 5 | 5 | 5 | 5 | 5 | 5 | 5 | 5
Ag-99 |  | 5 | 5 | 5 | 5 | 5 | 5 | 5 | 5 | 5 | 5 | 5 | 5 | 5
Al-26 |  | 5 | 5 | 5 | 5 | 5 | 5 | 5 | 5 | 5 | 5 | 5 | 5 | 5
Al-28 |  | 5 | 5 | 5 | 5 | 5 | 5 | 5 | 5 | 5 | 5 | 5 | 5 | 5
Al-29 |  | 5 | 5 | 5 | 5 | 5 | 5 | 5 | 5 | 5 | 5 | 5 | 5 | 5
Am-237 |  | 5 | 5 | 5 | 5 | 5 | 5 | 5 | 5 | 5 | 5 | 5 | 5 | 5
Am-238 |  | 5 | 5 | 5 | 5 | 5 | 5 | 5 | 5 | 5 | 5 | 5 | 5 | 5
Am-239 |  | 5 | 5 | 5 | 5 | 5 | 5 | 5 | 5 | 5 | 5 | 5 | 5 | 5
Am-240 |  | 5 | 5 | 5 | 5 | 5 | 5 | 5 | 5 | 5 | 5 | 5 | 5 | 5
Am-241 | Y | 5 | 5 | 5 | 5 | 5 | 5 | 5 | 5 | 5 | 5 | 5 | 5 | 5
Am-242 |  | 5 | 5 | 5 | 5 | 5 | 5 | 5 | 5 | 5 | 5 | 5 | 5 | 5
Am-242m |  | 5 | 5 | 5 | 5 | 5 | 5 | 5 | 5 | 5 | 5 | 5 | 5 | 5
Am-243 |  | 5 | 5 | 5 | 5 | 5 | 5 | 5 | 5 | 5 | 5 | 5 | 5 | 5
Am-244 |  | 5 | 5 | 5 | 5 | 5 | 5 | 5 | 5 | 5 | 5 | 5 | 5 | 5
Am-244m |  | 5 | 5 | 5 | 5 | 5 | 5 | 5 | 5 | 5 | 5 | 5 | 5 | 5
Am-245 |  | 5 | 5 | 5 | 5 | 5 | 5 | 5 | 5 | 5 | 5 | 5 | 5 | 5
Am-246 |  | 5 | 5 | 5 | 5 | 5 | 5 | 5 | 5 | 5 | 5 | 5 | 5 | 5
Am-246m |  | 5 | 5 | 5 | 5 | 5 | 5 | 5 | 5 | 5 | 5 | 5 | 5 | 5
Am-247 |  | 5 | 5 | 5 | 5 | 5 | 5 | 5 | 5 | 5 | 5 | 5 | 5 | 5
Ar-37 |  | 5 | 5 | 5 | 5 | 5 | 5 | 5 | 5 | 5 | 5 | 5 | 5 | 5
Ar-39 |  | 5 | 5 | 5 | 5 | 5 | 5 | 5 | 5 | 5 | 5 | 5 | 5 | 5
Ar-41 |  | 5 | 5 | 5 | 5 | 5 | 5 | 5 | 5 | 5 | 5 | 5 | 5 | 5
Ar-42 |  | 5 | 5 | 5 | 5 | 5 | 5 | 5 | 5 | 5 | 5 | 5 | 5 | 5
Ar-43 |  | 5 | 5 | 5 | 5 | 5 | 5 | 5 | 5 | 5 | 5 | 5 | 5 | 5
Ar-44 |  | 5 | 5 | 5 | 5 | 5 | 5 | 5 | 5 | 5 | 5 | 5 | 5 | 5
As-68 |  | 5 | 5 | 5 | 5 | 5 | 5 | 5 | 5 | 5 | 5 | 5 | 5 | 5
As-69 |  | 5 | 5 | 5 | 5 | 5 | 5 | 5 | 5 | 5 | 5 | 5 | 5 | 5
As-70 |  | 5 | 5 | 5 | 5 | 5 | 5 | 5 | 5 | 5 | 5 | 5 | 5 | 5
As-71 |  | 5 | 5 | 5 | 5 | 5 | 5 | 5 | 5 | 5 | 5 | 5 | 5 | 5
As-72 |  | 5 | 5 | 5 | 5 | 5 | 5 | 5 | 5 | 5 | 5 | 5 | 5 | 5
As-73 |  | 5 | 5 | 5 | 5 | 5 | 5 | 5 | 5 | 5 | 5 | 5 | 5 | 5
As-74 |  | 5 | 5 | 5 | 5 | 5 | 5 | 5 | 5 | 5 | 5 | 5 | 5 | 5
As-76 |  | 5 | 5 | 5 | 5 | 5 | 5 | 5 | 5 | 5 | 5 | 5 | 5 | 5
As-77 |  | 5 | 5 | 5 | 5 | 5 | 5 | 5 | 5 | 5 | 5 | 5 | 5 | 5
As-78 |  | 5 | 5 | 5 | 5 | 5 | 5 | 5 | 5 | 5 | 5 | 5 | 5 | 5
As-79 |  | 5 | 5 | 5 | 5 | 5 | 5 | 5 | 5 | 5 | 5 | 5 | 5 | 5
At-204 |  | 5 | 5 | 5 | 5 | 5 | 5 | 5 | 5 | 5 | 5 | 5 | 5 | 5
At-205 |  | 5 | 5 | 5 | 5 | 5 | 5 | 5 | 5 | 5 | 5 | 5 | 5 | 5
At-206 |  | 5 | 5 | 5 | 5 | 5 | 5 | 5 | 5 | 5 | 5 | 5 | 5 | 5
At-207 |  | 5 | 5 | 5 | 5 | 5 | 5 | 5 | 5 | 5 | 5 | 5 | 5 | 5
At-208 |  | 5 | 5 | 5 | 5 | 5 | 5 | 5 | 5 | 5 | 5 | 5 | 5 | 5
At-209 |  | 5 | 5 | 5 | 5 | 5 | 5 | 5 | 5 | 5 | 5 | 5 | 5 | 5
At-210 |  | 5 | 5 | 5 | 5 | 5 | 5 | 5 | 5 | 5 | 5 | 5 | 5 | 5
At-211 |  | 5 | 5 | 5 | 5 | 5 | 5 | 5 | 5 | 5 | 5 | 5 | 5 | 5
At-215 |  | 5 | 5 | 5 | 5 | 5 | 5 | 5 | 5 | 5 | 5 | 5 | 5 | 5
At-216 |  | 5 | 5 | 5 | 5 | 5 | 5 | 5 | 5 | 5 | 5 | 5 | 5 | 5
At-217 | SE | 5 | 5 | 5 | 5 | 5 | 5 | 5 | 5 | 5 | 5 | 5 | 5 | 5
At-218 | SE | 5 | 5 | 5 | 5 | 5 | 5 | 5 | 5 | 5 | 5 | 5 | 5 | 5
At-219 |  | 5 | 5 | 5 | 5 | 5 | 5 | 5 | 5 | 5 | 5 | 5 | 5 | 5
At-220 |  | 5 | 5 | 5 | 5 | 5 | 5 | 5 | 5 | 5 | 5 | 5 | 5 | 5
Au-186 |  | 5 | 5 | 5 | 5 | 5 | 5 | 5 | 5 | 5 | 5 | 5 | 5 | 5
Au-187 |  | 5 | 5 | 5 | 5 | 5 | 5 | 5 | 5 | 5 | 5 | 5 | 5 | 5
Au-190 |  | 5 | 5 | 5 | 5 | 5 | 5 | 5 | 5 | 5 | 5 | 5 | 5 | 5
Au-191 |  | 5 | 5 | 5 | 5 | 5 | 5 | 5 | 5 | 5 | 5 | 5 | 5 | 5
Au-192 |  | 5 | 5 | 5 | 5 | 5 | 5 | 5 | 5 | 5 | 5 | 5 | 5 | 5
Au-193 |  | 5 | 5 | 5 | 5 | 5 | 5 | 5 | 5 | 5 | 5 | 5 | 5 | 5
Au-193m |  | 5 | 5 | 5 | 5 | 5 | 5 | 5 | 5 | 5 | 5 | 5 | 5 | 5
Au-194 |  | 5 | 5 | 5 | 5 | 5 | 5 | 5 | 5 | 5 | 5 | 5 | 5 | 5
Au-195 |  | 5 | 5 | 5 | 5 | 5 | 5 | 5 | 5 | 5 | 5 | 5 | 5 | 5
Au-195m |  | 5 | 5 | 5 | 5 | 5 | 5 | 5 | 5 | 5 | 5 | 5 | 5 | 5
Au-196 |  | 5 | 5 | 5 | 5 | 5 | 5 | 5 | 5 | 5 | 5 | 5 | 5 | 5
Au-196m |  | 5 | 5 | 5 | 5 | 5 | 5 | 5 | 5 | 5 | 5 | 5 | 5 | 5
Au-198 |  | 5 | 5 | 5 | 5 | 5 | 5 | 5 | 5 | 5 | 5 | 5 | 5 | 5
Au-198m |  | 5 | 5 | 5 | 5 | 5 | 5 | 5 | 5 | 5 | 5 | 5 | 5 | 5
Au-199 |  | 5 | 5 | 5 | 5 | 5 | 5 | 5 | 5 | 5 | 5 | 5 | 5 | 5
Au-200 |  | 5 | 5 | 5 | 5 | 5 | 5 | 5 | 5 | 5 | 5 | 5 | 5 | 5
Au-200m |  | 5 | 5 | 5 | 5 | 5 | 5 | 5 | 5 | 5 | 5 | 5 | 5 | 5
Au-201 |  | 5 | 5 | 5 | 5 | 5 | 5 | 5 | 5 | 5 | 5 | 5 | 5 | 5
Au-202 |  | 5 | 5 | 5 | 5 | 5 | 5 | 5 | 5 | 5 | 5 | 5 | 5 | 5
Ba-124 |  | 5 | 5 | 5 | 5 | 5 | 5 | 5 | 5 | 5 | 5 | 5 | 5 | 5
Ba-126 |  | 5 | 5 | 5 | 5 | 5 | 5 | 5 | 5 | 5 | 5 | 5 | 5 | 5
Ba-127 |  | 5 | 5 | 5 | 5 | 5 | 5 | 5 | 5 | 5 | 5 | 5 | 5 | 5
Ba-128 |  | 5 | 5 | 5 | 5 | 5 | 5 | 5 | 5 | 5 | 5 | 5 | 5 | 5
Ba-129 |  | 5 | 5 | 5 | 5 | 5 | 5 | 5 | 5 | 5 | 5 | 5 | 5 | 5
Ba-129m |  | 5 | 5 | 5 | 5 | 5 | 5 | 5 | 5 | 5 | 5 | 5 | 5 | 5
Ba-131 |  | 5 | 5 | 5 | 5 | 5 | 5 | 5 | 5 | 5 | 5 | 5 | 5 | 5
Ba-131m |  | 5 | 5 | 5 | 5 | 5 | 5 | 5 | 5 | 5 | 5 | 5 | 5 | 5
Ba-133 |  | 5 | 5 | 5 | 5 | 5 | 5 | 5 | 5 | 5 | 5 | 5 | 5 | 5
Ba-133m |  | 5 | 5 | 5 | 5 | 5 | 5 | 5 | 5 | 5 | 5 | 5 | 5 | 5
Ba-135m |  | 5 | 5 | 5 | 5 | 5 | 5 | 5 | 5 | 5 | 5 | 5 | 5 | 5
Ba-137m | SE | 5 | 5 | 5 | 5 | 5 | 5 | 5 | 5 | 5 | 5 | 5 | 5 | 5
Ba-139 |  | 5 | 5 | 5 | 5 | 5 | 5 | 5 | 5 | 5 | 5 | 5 | 5 | 5
Ba-140 |  | 5 | 5 | 5 | 5 | 5 | 5 | 5 | 5 | 5 | 5 | 5 | 5 | 5
Ba-141 |  | 5 | 5 | 5 | 5 | 5 | 5 | 5 | 5 | 5 | 5 | 5 | 5 | 5
Ba-142 |  | 5 | 5 | 5 | 5 | 5 | 5 | 5 | 5 | 5 | 5 | 5 | 5 | 5
Be-10 |  | 5 | 5 | 5 | 5 | 5 | 5 | 5 | 5 | 5 | 5 | 5 | 5 | 5
Be-7 |  | 5 | 5 | 5 | 5 | 5 | 5 | 5 | 5 | 5 | 5 | 5 | 5 | 5
Bi-197 |  | 5 | 5 | 5 | 5 | 5 | 5 | 5 | 5 | 5 | 5 | 5 | 5 | 5
Bi-200 |  | 5 | 5 | 5 | 5 | 5 | 5 | 5 | 5 | 5 | 5 | 5 | 5 | 5
Bi-201 |  | 5 | 5 | 5 | 5 | 5 | 5 | 5 | 5 | 5 | 5 | 5 | 5 | 5
Bi-202 |  | 5 | 5 | 5 | 5 | 5 | 5 | 5 | 5 | 5 | 5 | 5 | 5 | 5
Bi-203 |  | 5 | 5 | 5 | 5 | 5 | 5 | 5 | 5 | 5 | 5 | 5 | 5 | 5
Bi-204 |  | 5 | 5 | 5 | 5 | 5 | 5 | 5 | 5 | 5 | 5 | 5 | 5 | 5
Bi-205 |  | 5 | 5 | 5 | 5 | 5 | 5 | 5 | 5 | 5 | 5 | 5 | 5 | 5
Bi-206 |  | 5 | 5 | 5 | 5 | 5 | 5 | 5 | 5 | 5 | 5 | 5 | 5 | 5
Bi-207 |  | 5 | 5 | 5 | 5 | 5 | 5 | 5 | 5 | 5 | 5 | 5 | 5 | 5
Bi-208 |  | 5 | 5 | 5 | 5 | 5 | 5 | 5 | 5 | 5 | 5 | 5 | 5 | 5
Bi-210 | SE | 5 | 5 | 5 | 5 | 5 | 5 | 5 | 5 | 5 | 5 | 5 | 5 | 5
Bi-210m |  | 5 | 5 | 5 | 5 | 5 | 5 | 5 | 5 | 5 | 5 | 5 | 5 | 5
Bi-211 |  | 5 | 5 | 5 | 5 | 5 | 5 | 5 | 5 | 5 | 5 | 5 | 5 | 5
Bi-212 |  | 5 | 5 | 5 | 5 | 5 | 5 | 5 | 5 | 5 | 5 | 5 | 5 | 5
Bi-212n |  | 5 | 5 | 5 | 5 | 5 | 5 | 5 | 5 | 5 | 5 | 5 | 5 | 5
Bi-213 | SE | 5 | 5 | 5 | 5 | 5 | 5 | 5 | 5 | 5 | 5 | 5 | 5 | 5
Bi-214 | SE | 5 | 5 | 5 | 5 | 5 | 5 | 5 | 5 | 5 | 5 | 5 | 5 | 5
Bi-215 |  | 5 | 5 | 5 | 5 | 5 | 5 | 5 | 5 | 5 | 5 | 5 | 5 | 5
Bi-216 |  | 5 | 5 | 5 | 5 | 5 | 5 | 5 | 5 | 5 | 5 | 5 | 5 | 5
Bk-245 |  | 5 | 5 | 5 | 5 | 5 | 5 | 5 | 5 | 5 | 5 | 5 | 5 | 5
Bk-246 |  | 5 | 5 | 5 | 5 | 5 | 5 | 5 | 5 | 5 | 5 | 5 | 5 | 5
Bk-247 |  | 5 | 5 | 5 | 5 | 5 | 5 | 5 | 5 | 5 | 5 | 5 | 5 | 5
Bk-248m |  | 5 | 5 | 5 | 5 | 5 | 5 | 5 | 5 | 5 | 5 | 5 | 5 | 5
Bk-249 |  | 5 | 5 | 5 | 5 | 5 | 5 | 5 | 5 | 5 | 5 | 5 | 5 | 5
Bk-250 |  | 5 | 5 | 5 | 5 | 5 | 5 | 5 | 5 | 5 | 5 | 5 | 5 | 5
Bk-251 |  | 5 | 5 | 5 | 5 | 5 | 5 | 5 | 5 | 5 | 5 | 5 | 5 | 5
Br-72 |  | 5 | 5 | 5 | 5 | 5 | 5 | 5 | 5 | 5 | 5 | 5 | 5 | 5
Br-73 |  | 5 | 5 | 5 | 5 | 5 | 5 | 5 | 5 | 5 | 5 | 5 | 5 | 5
Br-74 |  | 5 | 5 | 5 | 5 | 5 | 5 | 5 | 5 | 5 | 5 | 5 | 5 | 5
Br-74m |  | 5 | 5 | 5 | 5 | 5 | 5 | 5 | 5 | 5 | 5 | 5 | 5 | 5
Br-75 |  | 5 | 5 | 5 | 5 | 5 | 5 | 5 | 5 | 5 | 5 | 5 | 5 | 5
Br-76 |  | 5 | 5 | 5 | 5 | 5 | 5 | 5 | 5 | 5 | 5 | 5 | 5 | 5
Br-76m |  | 5 | 5 | 5 | 5 | 5 | 5 | 5 | 5 | 5 | 5 | 5 | 5 | 5
Br-77 |  | 5 | 5 | 5 | 5 | 5 | 5 | 5 | 5 | 5 | 5 | 5 | 5 | 5
Br-77m |  | 5 | 5 | 5 | 5 | 5 | 5 | 5 | 5 | 5 | 5 | 5 | 5 | 5
Br-78 |  | 5 | 5 | 5 | 5 | 5 | 5 | 5 | 5 | 5 | 5 | 5 | 5 | 5
Br-80 |  | 5 | 5 | 5 | 5 | 5 | 5 | 5 | 5 | 5 | 5 | 5 | 5 | 5
Br-80m |  | 5 | 5 | 5 | 5 | 5 | 5 | 5 | 5 | 5 | 5 | 5 | 5 | 5
Br-82 |  | 5 | 5 | 5 | 5 | 5 | 5 | 5 | 5 | 5 | 5 | 5 | 5 | 5
Br-82m |  | 5 | 5 | 5 | 5 | 5 | 5 | 5 | 5 | 5 | 5 | 5 | 5 | 5
Br-83 |  | 5 | 5 | 5 | 5 | 5 | 5 | 5 | 5 | 5 | 5 | 5 | 5 | 5
Br-84 |  | 5 | 5 | 5 | 5 | 5 | 5 | 5 | 5 | 5 | 5 | 5 | 5 | 5
Br-84m |  | 5 | 5 | 5 | 5 | 5 | 5 | 5 | 5 | 5 | 5 | 5 | 5 | 5
Br-85 |  | 5 | 5 | 5 | 5 | 5 | 5 | 5 | 5 | 5 | 5 | 5 | 5 | 5
C-10 |  | 5 | 5 | 5 | 5 | 5 | 5 | 5 | 5 | 5 | 5 | 5 | 5 | 5
C-11 |  | 5 | 5 | 5 | 5 | 5 | 5 | 5 | 5 | 5 | 5 | 5 | 5 | 5
C-14 |  | 5 | 5 | 5 | 5 | 5 | 5 | 5 | 5 | 5 | 5 | 5 | 5 | 5
Ca-41 |  | 5 | 5 | 5 | 5 | 5 | 5 | 5 | 5 | 5 | 5 | 5 | 5 | 5
Ca-45 |  | 5 | 5 | 5 | 5 | 5 | 5 | 5 | 5 | 5 | 5 | 5 | 5 | 5
Ca-47 |  | 5 | 5 | 5 | 5 | 5 | 5 | 5 | 5 | 5 | 5 | 5 | 5 | 5
Ca-49 |  | 5 | 5 | 5 | 5 | 5 | 5 | 5 | 5 | 5 | 5 | 5 | 5 | 5
Cd-101 |  | 5 | 5 | 5 | 5 | 5 | 5 | 5 | 5 | 5 | 5 | 5 | 5 | 5
Cd-102 |  | 5 | 5 | 5 | 5 | 5 | 5 | 5 | 5 | 5 | 5 | 5 | 5 | 5
Cd-103 |  | 5 | 5 | 5 | 5 | 5 | 5 | 5 | 5 | 5 | 5 | 5 | 5 | 5
Cd-104 |  | 5 | 5 | 5 | 5 | 5 | 5 | 5 | 5 | 5 | 5 | 5 | 5 | 5
Cd-105 |  | 5 | 5 | 5 | 5 | 5 | 5 | 5 | 5 | 5 | 5 | 5 | 5 | 5
Cd-107 |  | 5 | 5 | 5 | 5 | 5 | 5 | 5 | 5 | 5 | 5 | 5 | 5 | 5
Cd-109 |  | 5 | 5 | 5 | 5 | 5 | 5 | 5 | 5 | 5 | 5 | 5 | 5 | 5
Cd-111m |  | 5 | 5 | 5 | 5 | 5 | 5 | 5 | 5 | 5 | 5 | 5 | 5 | 5
Cd-113 |  | 5 | 5 | 5 | 5 | 5 | 5 | 5 | 5 | 5 | 5 | 5 | 5 | 5
Cd-113m |  | 5 | 5 | 5 | 5 | 5 | 5 | 5 | 5 | 5 | 5 | 5 | 5 | 5
Cd-115 |  | 5 | 5 | 5 | 5 | 5 | 5 | 5 | 5 | 5 | 5 | 5 | 5 | 5
Cd-115m |  | 5 | 5 | 5 | 5 | 5 | 5 | 5 | 5 | 5 | 5 | 5 | 5 | 5
Cd-117 |  | 5 | 5 | 5 | 5 | 5 | 5 | 5 | 5 | 5 | 5 | 5 | 5 | 5
Cd-117m |  | 5 | 5 | 5 | 5 | 5 | 5 | 5 | 5 | 5 | 5 | 5 | 5 | 5
Cd-118 |  | 5 | 5 | 5 | 5 | 5 | 5 | 5 | 5 | 5 | 5 | 5 | 5 | 5
Cd-119 |  | 5 | 5 | 5 | 5 | 5 | 5 | 5 | 5 | 5 | 5 | 5 | 5 | 5
Cd-119m |  | 5 | 5 | 5 | 5 | 5 | 5 | 5 | 5 | 5 | 5 | 5 | 5 | 5
Ce-130 |  | 5 | 5 | 5 | 5 | 5 | 5 | 5 | 5 | 5 | 5 | 5 | 5 | 5
Ce-131 |  | 5 | 5 | 5 | 5 | 5 | 5 | 5 | 5 | 5 | 5 | 5 | 5 | 5
Ce-132 |  | 5 | 5 | 5 | 5 | 5 | 5 | 5 | 5 | 5 | 5 | 5 | 5 | 5
Ce-133 |  | 5 | 5 | 5 | 5 | 5 | 5 | 5 | 5 | 5 | 5 | 5 | 5 | 5
Ce-133m |  | 5 | 5 | 5 | 5 | 5 | 5 | 5 | 5 | 5 | 5 | 5 | 5 | 5
Ce-134 |  | 5 | 5 | 5 | 5 | 5 | 5 | 5 | 5 | 5 | 5 | 5 | 5 | 5
Ce-135 |  | 5 | 5 | 5 | 5 | 5 | 5 | 5 | 5 | 5 | 5 | 5 | 5 | 5
Ce-137 |  | 5 | 5 | 5 | 5 | 5 | 5 | 5 | 5 | 5 | 5 | 5 | 5 | 5
Ce-137m |  | 5 | 5 | 5 | 5 | 5 | 5 | 5 | 5 | 5 | 5 | 5 | 5 | 5
Ce-139 |  | 5 | 5 | 5 | 5 | 5 | 5 | 5 | 5 | 5 | 5 | 5 | 5 | 5
Ce-141 |  | 5 | 5 | 5 | 5 | 5 | 5 | 5 | 5 | 5 | 5 | 5 | 5 | 5
Ce-143 |  | 5 | 5 | 5 | 5 | 5 | 5 | 5 | 5 | 5 | 5 | 5 | 5 | 5
Ce-144 |  | 5 | 5 | 5 | 5 | 5 | 5 | 5 | 5 | 5 | 5 | 5 | 5 | 5
Ce-145 |  | 5 | 5 | 5 | 5 | 5 | 5 | 5 | 5 | 5 | 5 | 5 | 5 | 5
Cf-244 |  | 5 | 5 | 5 | 5 | 5 | 5 | 5 | 5 | 5 | 5 | 5 | 5 | 5
Cf-246 |  | 5 | 5 | 5 | 5 | 5 | 5 | 5 | 5 | 5 | 5 | 5 | 5 | 5
Cf-247 |  | 5 | 5 | 5 | 5 | 5 | 5 | 5 | 5 | 5 | 5 | 5 | 5 | 5
Cf-248 |  | 5 | 5 | 5 | 5 | 5 | 5 | 5 | 5 | 5 | 5 | 5 | 5 | 5
Cf-249 |  | 5 | 5 | 5 | 5 | 5 | 5 | 5 | 5 | 5 | 5 | 5 | 5 | 5
Cf-250 |  | 5 | 5 | 5 | 5 | 5 | 5 | 5 | 5 | 5 | 5 | 5 | 5 | 5
Cf-251 |  | 5 | 5 | 5 | 5 | 5 | 5 | 5 | 5 | 5 | 5 | 5 | 5 | 5
Cf-252 |  | 5 | 5 | 5 | 5 | 5 | 5 | 5 | 5 | 5 | 5 | 5 | 5 | 5
Cf-253 |  | 5 | 5 | 5 | 5 | 5 | 5 | 5 | 5 | 5 | 5 | 5 | 5 | 5
Cf-254 |  | 5 | 5 | 5 | 5 | 5 | 5 | 5 | 5 | 5 | 5 | 5 | 5 | 5
Cf-255 |  | 5 | 5 | 5 | 5 | 5 | 5 | 5 | 5 | 5 | 5 | 5 | 5 | 5
Cl-34 |  | 5 | 5 | 5 | 5 | 5 | 5 | 5 | 5 | 5 | 5 | 5 | 5 | 5
Cl-34m |  | 5 | 5 | 5 | 5 | 5 | 5 | 5 | 5 | 5 | 5 | 5 | 5 | 5
Cl-36 |  | 5 | 5 | 5 | 5 | 5 | 5 | 5 | 5 | 5 | 5 | 5 | 5 | 5
Cl-38 |  | 5 | 5 | 5 | 5 | 5 | 5 | 5 | 5 | 5 | 5 | 5 | 5 | 5
Cl-39 |  | 5 | 5 | 5 | 5 | 5 | 5 | 5 | 5 | 5 | 5 | 5 | 5 | 5
Cl-40 |  | 5 | 5 | 5 | 5 | 5 | 5 | 5 | 5 | 5 | 5 | 5 | 5 | 5
Cm-238 |  | 5 | 5 | 5 | 5 | 5 | 5 | 5 | 5 | 5 | 5 | 5 | 5 | 5
Cm-239 |  | 5 | 5 | 5 | 5 | 5 | 5 | 5 | 5 | 5 | 5 | 5 | 5 | 5
Cm-240 |  | 5 | 5 | 5 | 5 | 5 | 5 | 5 | 5 | 5 | 5 | 5 | 5 | 5
Cm-241 |  | 5 | 5 | 5 | 5 | 5 | 5 | 5 | 5 | 5 | 5 | 5 | 5 | 5
Cm-242 |  | 5 | 5 | 5 | 5 | 5 | 5 | 5 | 5 | 5 | 5 | 5 | 5 | 5
Cm-243 |  | 5 | 5 | 5 | 5 | 5 | 5 | 5 | 5 | 5 | 5 | 5 | 5 | 5
Cm-244 |  | 5 | 5 | 5 | 5 | 5 | 5 | 5 | 5 | 5 | 5 | 5 | 5 | 5
Cm-245 |  | 5 | 5 | 5 | 5 | 5 | 5 | 5 | 5 | 5 | 5 | 5 | 5 | 5
Cm-246 |  | 5 | 5 | 5 | 5 | 5 | 5 | 5 | 5 | 5 | 5 | 5 | 5 | 5
Cm-247 |  | 5 | 5 | 5 | 5 | 5 | 5 | 5 | 5 | 5 | 5 | 5 | 5 | 5
Cm-248 |  | 5 | 5 | 5 | 5 | 5 | 5 | 5 | 5 | 5 | 5 | 5 | 5 | 5
Cm-249 |  | 5 | 5 | 5 | 5 | 5 | 5 | 5 | 5 | 5 | 5 | 5 | 5 | 5
Cm-250 |  | 5 | 5 | 5 | 5 | 5 | 5 | 5 | 5 | 5 | 5 | 5 | 5 | 5
Cm-251 |  | 5 | 5 | 5 | 5 | 5 | 5 | 5 | 5 | 5 | 5 | 5 | 5 | 5
Co-54m |  | 5 | 5 | 5 | 5 | 5 | 5 | 5 | 5 | 5 | 5 | 5 | 5 | 5
Co-55 |  | 5 | 5 | 5 | 5 | 5 | 5 | 5 | 5 | 5 | 5 | 5 | 5 | 5
Co-56 |  | 5 | 5 | 5 | 5 | 5 | 5 | 5 | 5 | 5 | 5 | 5 | 5 | 5
Co-57 |  | 5 | 5 | 5 | 5 | 5 | 5 | 5 | 5 | 5 | 5 | 5 | 5 | 5
Co-58 |  | 5 | 5 | 5 | 5 | 5 | 5 | 5 | 5 | 5 | 5 | 5 | 5 | 5
Co-58m |  | 5 | 5 | 5 | 5 | 5 | 5 | 5 | 5 | 5 | 5 | 5 | 5 | 5
Co-60 |  | 5 | 5 | 5 | 5 | 5 | 5 | 5 | 5 | 5 | 5 | 5 | 5 | 5
Co-60m |  | 5 | 5 | 5 | 5 | 5 | 5 | 5 | 5 | 5 | 5 | 5 | 5 | 5
Co-61 |  | 5 | 5 | 5 | 5 | 5 | 5 | 5 | 5 | 5 | 5 | 5 | 5 | 5
Co-62 |  | 5 | 5 | 5 | 5 | 5 | 5 | 5 | 5 | 5 | 5 | 5 | 5 | 5
Co-62m |  | 5 | 5 | 5 | 5 | 5 | 5 | 5 | 5 | 5 | 5 | 5 | 5 | 5
Cr-48 |  | 5 | 5 | 5 | 5 | 5 | 5 | 5 | 5 | 5 | 5 | 5 | 5 | 5
Cr-49 |  | 5 | 5 | 5 | 5 | 5 | 5 | 5 | 5 | 5 | 5 | 5 | 5 | 5
Cr-51 |  | 5 | 5 | 5 | 5 | 5 | 5 | 5 | 5 | 5 | 5 | 5 | 5 | 5
Cr-55 |  | 5 | 5 | 5 | 5 | 5 | 5 | 5 | 5 | 5 | 5 | 5 | 5 | 5
Cr-56 |  | 5 | 5 | 5 | 5 | 5 | 5 | 5 | 5 | 5 | 5 | 5 | 5 | 5
Cs-121 |  | 5 | 5 | 5 | 5 | 5 | 5 | 5 | 5 | 5 | 5 | 5 | 5 | 5
Cs-121m |  | 5 | 5 | 5 | 5 | 5 | 5 | 5 | 5 | 5 | 5 | 5 | 5 | 5
Cs-123 |  | 5 | 5 | 5 | 5 | 5 | 5 | 5 | 5 | 5 | 5 | 5 | 5 | 5
Cs-124 |  | 5 | 5 | 5 | 5 | 5 | 5 | 5 | 5 | 5 | 5 | 5 | 5 | 5
Cs-125 |  | 5 | 5 | 5 | 5 | 5 | 5 | 5 | 5 | 5 | 5 | 5 | 5 | 5
Cs-126 |  | 5 | 5 | 5 | 5 | 5 | 5 | 5 | 5 | 5 | 5 | 5 | 5 | 5
Cs-127 |  | 5 | 5 | 5 | 5 | 5 | 5 | 5 | 5 | 5 | 5 | 5 | 5 | 5
Cs-128 |  | 5 | 5 | 5 | 5 | 5 | 5 | 5 | 5 | 5 | 5 | 5 | 5 | 5
Cs-129 |  | 5 | 5 | 5 | 5 | 5 | 5 | 5 | 5 | 5 | 5 | 5 | 5 | 5
Cs-130 |  | 5 | 5 | 5 | 5 | 5 | 5 | 5 | 5 | 5 | 5 | 5 | 5 | 5
Cs-130m |  | 5 | 5 | 5 | 5 | 5 | 5 | 5 | 5 | 5 | 5 | 5 | 5 | 5
Cs-131 |  | 5 | 5 | 5 | 5 | 5 | 5 | 5 | 5 | 5 | 5 | 5 | 5 | 5
Cs-132 |  | 5 | 5 | 5 | 5 | 5 | 5 | 5 | 5 | 5 | 5 | 5 | 5 | 5
Cs-134 |  | 5 | 5 | 5 | 5 | 5 | 5 | 5 | 5 | 5 | 5 | 5 | 5 | 5
Cs-134m |  | 5 | 5 | 5 | 5 | 5 | 5 | 5 | 5 | 5 | 5 | 5 | 5 | 5
Cs-135 |  | 5 | 5 | 5 | 5 | 5 | 5 | 5 | 5 | 5 | 5 | 5 | 5 | 5
Cs-135m |  | 5 | 5 | 5 | 5 | 5 | 5 | 5 | 5 | 5 | 5 | 5 | 5 | 5
Cs-136 |  | 5 | 5 | 5 | 5 | 5 | 5 | 5 | 5 | 5 | 5 | 5 | 5 | 5
Cs-137 | Y | 5 | 5 | 5 | 5 | 5 | 5 | 5 | 5 | 5 | 5 | 5 | 5 | 5
Cs-138 |  | 5 | 5 | 5 | 5 | 5 | 5 | 5 | 5 | 5 | 5 | 5 | 5 | 5
Cs-138m |  | 5 | 5 | 5 | 5 | 5 | 5 | 5 | 5 | 5 | 5 | 5 | 5 | 5
Cs-139 |  | 5 | 5 | 5 | 5 | 5 | 5 | 5 | 5 | 5 | 5 | 5 | 5 | 5
Cs-140 |  | 5 | 5 | 5 | 5 | 5 | 5 | 5 | 5 | 5 | 5 | 5 | 5 | 5
Cu-57 |  | 5 | 5 | 5 | 5 | 5 | 5 | 5 | 5 | 5 | 5 | 5 | 5 | 5
Cu-59 |  | 5 | 5 | 5 | 5 | 5 | 5 | 5 | 5 | 5 | 5 | 5 | 5 | 5
Cu-60 |  | 5 | 5 | 5 | 5 | 5 | 5 | 5 | 5 | 5 | 5 | 5 | 5 | 5
Cu-61 |  | 5 | 5 | 5 | 5 | 5 | 5 | 5 | 5 | 5 | 5 | 5 | 5 | 5
Cu-62 |  | 5 | 5 | 5 | 5 | 5 | 5 | 5 | 5 | 5 | 5 | 5 | 5 | 5
Cu-64 |  | 5 | 5 | 5 | 5 | 5 | 5 | 5 | 5 | 5 | 5 | 5 | 5 | 5
Cu-66 |  | 5 | 5 | 5 | 5 | 5 | 5 | 5 | 5 | 5 | 5 | 5 | 5 | 5
Cu-67 |  | 5 | 5 | 5 | 5 | 5 | 5 | 5 | 5 | 5 | 5 | 5 | 5 | 5
Cu-69 |  | 5 | 5 | 5 | 5 | 5 | 5 | 5 | 5 | 5 | 5 | 5 | 5 | 5
Dy-148 |  | 5 | 5 | 5 | 5 | 5 | 5 | 5 | 5 | 5 | 5 | 5 | 5 | 5
Dy-149 |  | 5 | 5 | 5 | 5 | 5 | 5 | 5 | 5 | 5 | 5 | 5 | 5 | 5
Dy-150 |  | 5 | 5 | 5 | 5 | 5 | 5 | 5 | 5 | 5 | 5 | 5 | 5 | 5
Dy-151 |  | 5 | 5 | 5 | 5 | 5 | 5 | 5 | 5 | 5 | 5 | 5 | 5 | 5
Dy-152 |  | 5 | 5 | 5 | 5 | 5 | 5 | 5 | 5 | 5 | 5 | 5 | 5 | 5
Dy-153 |  | 5 | 5 | 5 | 5 | 5 | 5 | 5 | 5 | 5 | 5 | 5 | 5 | 5
Dy-154 |  | 5 | 5 | 5 | 5 | 5 | 5 | 5 | 5 | 5 | 5 | 5 | 5 | 5
Dy-155 |  | 5 | 5 | 5 | 5 | 5 | 5 | 5 | 5 | 5 | 5 | 5 | 5 | 5
Dy-157 |  | 5 | 5 | 5 | 5 | 5 | 5 | 5 | 5 | 5 | 5 | 5 | 5 | 5
Dy-159 |  | 5 | 5 | 5 | 5 | 5 | 5 | 5 | 5 | 5 | 5 | 5 | 5 | 5
Dy-165 |  | 5 | 5 | 5 | 5 | 5 | 5 | 5 | 5 | 5 | 5 | 5 | 5 | 5
Dy-165m |  | 5 | 5 | 5 | 5 | 5 | 5 | 5 | 5 | 5 | 5 | 5 | 5 | 5
Dy-166 |  | 5 | 5 | 5 | 5 | 5 | 5 | 5 | 5 | 5 | 5 | 5 | 5 | 5
Dy-167 |  | 5 | 5 | 5 | 5 | 5 | 5 | 5 | 5 | 5 | 5 | 5 | 5 | 5
Dy-168 |  | 5 | 5 | 5 | 5 | 5 | 5 | 5 | 5 | 5 | 5 | 5 | 5 | 5
Er-154 |  | 5 | 5 | 5 | 5 | 5 | 5 | 5 | 5 | 5 | 5 | 5 | 5 | 5
Er-156 |  | 5 | 5 | 5 | 5 | 5 | 5 | 5 | 5 | 5 | 5 | 5 | 5 | 5
Er-159 |  | 5 | 5 | 5 | 5 | 5 | 5 | 5 | 5 | 5 | 5 | 5 | 5 | 5
Er-161 |  | 5 | 5 | 5 | 5 | 5 | 5 | 5 | 5 | 5 | 5 | 5 | 5 | 5
Er-163 |  | 5 | 5 | 5 | 5 | 5 | 5 | 5 | 5 | 5 | 5 | 5 | 5 | 5
Er-165 |  | 5 | 5 | 5 | 5 | 5 | 5 | 5 | 5 | 5 | 5 | 5 | 5 | 5
Er-167m |  | 5 | 5 | 5 | 5 | 5 | 5 | 5 | 5 | 5 | 5 | 5 | 5 | 5
Er-169 |  | 5 | 5 | 5 | 5 | 5 | 5 | 5 | 5 | 5 | 5 | 5 | 5 | 5
Er-171 |  | 5 | 5 | 5 | 5 | 5 | 5 | 5 | 5 | 5 | 5 | 5 | 5 | 5
Er-172 |  | 5 | 5 | 5 | 5 | 5 | 5 | 5 | 5 | 5 | 5 | 5 | 5 | 5
Er-173 |  | 5 | 5 | 5 | 5 | 5 | 5 | 5 | 5 | 5 | 5 | 5 | 5 | 5
Es-249 |  | 5 | 5 | 5 | 5 | 5 | 5 | 5 | 5 | 5 | 5 | 5 | 5 | 5
Es-250 |  | 5 | 5 | 5 | 5 | 5 | 5 | 5 | 5 | 5 | 5 | 5 | 5 | 5
Es-250m |  | 5 | 5 | 5 | 5 | 5 | 5 | 5 | 5 | 5 | 5 | 5 | 5 | 5
Es-251 |  | 5 | 5 | 5 | 5 | 5 | 5 | 5 | 5 | 5 | 5 | 5 | 5 | 5
Es-253 |  | 5 | 5 | 5 | 5 | 5 | 5 | 5 | 5 | 5 | 5 | 5 | 5 | 5
Es-254 |  | 5 | 5 | 5 | 5 | 5 | 5 | 5 | 5 | 5 | 5 | 5 | 5 | 5
Es-254m |  | 5 | 5 | 5 | 5 | 5 | 5 | 5 | 5 | 5 | 5 | 5 | 5 | 5
Es-255 |  | 5 | 5 | 5 | 5 | 5 | 5 | 5 | 5 | 5 | 5 | 5 | 5 | 5
Es-256 |  | 5 | 5 | 5 | 5 | 5 | 5 | 5 | 5 | 5 | 5 | 5 | 5 | 5
Eu-142 |  | 5 | 5 | 5 | 5 | 5 | 5 | 5 | 5 | 5 | 5 | 5 | 5 | 5
Eu-142m |  | 5 | 5 | 5 | 5 | 5 | 5 | 5 | 5 | 5 | 5 | 5 | 5 | 5
Eu-143 |  | 5 | 5 | 5 | 5 | 5 | 5 | 5 | 5 | 5 | 5 | 5 | 5 | 5
Eu-144 |  | 5 | 5 | 5 | 5 | 5 | 5 | 5 | 5 | 5 | 5 | 5 | 5 | 5
Eu-145 |  | 5 | 5 | 5 | 5 | 5 | 5 | 5 | 5 | 5 | 5 | 5 | 5 | 5
Eu-146 |  | 5 | 5 | 5 | 5 | 5 | 5 | 5 | 5 | 5 | 5 | 5 | 5 | 5
Eu-147 |  | 5 | 5 | 5 | 5 | 5 | 5 | 5 | 5 | 5 | 5 | 5 | 5 | 5
Eu-148 |  | 5 | 5 | 5 | 5 | 5 | 5 | 5 | 5 | 5 | 5 | 5 | 5 | 5
Eu-149 |  | 5 | 5 | 5 | 5 | 5 | 5 | 5 | 5 | 5 | 5 | 5 | 5 | 5
Eu-150 |  | 5 | 5 | 5 | 5 | 5 | 5 | 5 | 5 | 5 | 5 | 5 | 5 | 5
Eu-150m |  | 5 | 5 | 5 | 5 | 5 | 5 | 5 | 5 | 5 | 5 | 5 | 5 | 5
Eu-152 |  | 5 | 5 | 5 | 5 | 5 | 5 | 5 | 5 | 5 | 5 | 5 | 5 | 5
Eu-152m |  | 5 | 5 | 5 | 5 | 5 | 5 | 5 | 5 | 5 | 5 | 5 | 5 | 5
Eu-152n |  | 5 | 5 | 5 | 5 | 5 | 5 | 5 | 5 | 5 | 5 | 5 | 5 | 5
Eu-154 |  | 5 | 5 | 5 | 5 | 5 | 5 | 5 | 5 | 5 | 5 | 5 | 5 | 5
Eu-154m |  | 5 | 5 | 5 | 5 | 5 | 5 | 5 | 5 | 5 | 5 | 5 | 5 | 5
Eu-155 |  | 5 | 5 | 5 | 5 | 5 | 5 | 5 | 5 | 5 | 5 | 5 | 5 | 5
Eu-156 |  | 5 | 5 | 5 | 5 | 5 | 5 | 5 | 5 | 5 | 5 | 5 | 5 | 5
Eu-157 |  | 5 | 5 | 5 | 5 | 5 | 5 | 5 | 5 | 5 | 5 | 5 | 5 | 5
Eu-158 |  | 5 | 5 | 5 | 5 | 5 | 5 | 5 | 5 | 5 | 5 | 5 | 5 | 5
Eu-159 |  | 5 | 5 | 5 | 5 | 5 | 5 | 5 | 5 | 5 | 5 | 5 | 5 | 5
F-17 |  | 5 | 5 | 5 | 5 | 5 | 5 | 5 | 5 | 5 | 5 | 5 | 5 | 5
F-18 |  | 5 | 5 | 5 | 5 | 5 | 5 | 5 | 5 | 5 | 5 | 5 | 5 | 5
Fe-52 |  | 5 | 5 | 5 | 5 | 5 | 5 | 5 | 5 | 5 | 5 | 5 | 5 | 5
Fe-53 |  | 5 | 5 | 5 | 5 | 5 | 5 | 5 | 5 | 5 | 5 | 5 | 5 | 5
Fe-53m |  | 5 | 5 | 5 | 5 | 5 | 5 | 5 | 5 | 5 | 5 | 5 | 5 | 5
Fe-55 |  | 5 | 5 | 5 | 5 | 5 | 5 | 5 | 5 | 5 | 5 | 5 | 5 | 5
Fe-59 |  | 5 | 5 | 5 | 5 | 5 | 5 | 5 | 5 | 5 | 5 | 5 | 5 | 5
Fe-60 |  | 5 | 5 | 5 | 5 | 5 | 5 | 5 | 5 | 5 | 5 | 5 | 5 | 5
Fe-61 |  | 5 | 5 | 5 | 5 | 5 | 5 | 5 | 5 | 5 | 5 | 5 | 5 | 5
Fe-62 |  | 5 | 5 | 5 | 5 | 5 | 5 | 5 | 5 | 5 | 5 | 5 | 5 | 5
Fm-251 |  | 5 | 5 | 5 | 5 | 5 | 5 | 5 | 5 | 5 | 5 | 5 | 5 | 5
Fm-252 |  | 5 | 5 | 5 | 5 | 5 | 5 | 5 | 5 | 5 | 5 | 5 | 5 | 5
Fm-253 |  | 5 | 5 | 5 | 5 | 5 | 5 | 5 | 5 | 5 | 5 | 5 | 5 | 5
Fm-254 |  | 5 | 5 | 5 | 5 | 5 | 5 | 5 | 5 | 5 | 5 | 5 | 5 | 5
Fm-255 |  | 5 | 5 | 5 | 5 | 5 | 5 | 5 | 5 | 5 | 5 | 5 | 5 | 5
Fm-256 |  | 5 | 5 | 5 | 5 | 5 | 5 | 5 | 5 | 5 | 5 | 5 | 5 | 5
Fm-257 |  | 5 | 5 | 5 | 5 | 5 | 5 | 5 | 5 | 5 | 5 | 5 | 5 | 5
Fr-212 |  | 5 | 5 | 5 | 5 | 5 | 5 | 5 | 5 | 5 | 5 | 5 | 5 | 5
Fr-219 |  | 5 | 5 | 5 | 5 | 5 | 5 | 5 | 5 | 5 | 5 | 5 | 5 | 5
Fr-220 |  | 5 | 5 | 5 | 5 | 5 | 5 | 5 | 5 | 5 | 5 | 5 | 5 | 5
Fr-221 | SE | 5 | 5 | 5 | 5 | 5 | 5 | 5 | 5 | 5 | 5 | 5 | 5 | 5
Fr-222 |  | 5 | 5 | 5 | 5 | 5 | 5 | 5 | 5 | 5 | 5 | 5 | 5 | 5
Fr-223 |  | 5 | 5 | 5 | 5 | 5 | 5 | 5 | 5 | 5 | 5 | 5 | 5 | 5
Fr-224 |  | 5 | 5 | 5 | 5 | 5 | 5 | 5 | 5 | 5 | 5 | 5 | 5 | 5
Fr-227 |  | 5 | 5 | 5 | 5 | 5 | 5 | 5 | 5 | 5 | 5 | 5 | 5 | 5
Ga-64 |  | 5 | 5 | 5 | 5 | 5 | 5 | 5 | 5 | 5 | 5 | 5 | 5 | 5
Ga-65 |  | 5 | 5 | 5 | 5 | 5 | 5 | 5 | 5 | 5 | 5 | 5 | 5 | 5
Ga-66 |  | 5 | 5 | 5 | 5 | 5 | 5 | 5 | 5 | 5 | 5 | 5 | 5 | 5
Ga-67 |  | 5 | 5 | 5 | 5 | 5 | 5 | 5 | 5 | 5 | 5 | 5 | 5 | 5
Ga-68 |  | 5 | 5 | 5 | 5 | 5 | 5 | 5 | 5 | 5 | 5 | 5 | 5 | 5
Ga-70 |  | 5 | 5 | 5 | 5 | 5 | 5 | 5 | 5 | 5 | 5 | 5 | 5 | 5
Ga-72 |  | 5 | 5 | 5 | 5 | 5 | 5 | 5 | 5 | 5 | 5 | 5 | 5 | 5
Ga-73 |  | 5 | 5 | 5 | 5 | 5 | 5 | 5 | 5 | 5 | 5 | 5 | 5 | 5
Ga-74 |  | 5 | 5 | 5 | 5 | 5 | 5 | 5 | 5 | 5 | 5 | 5 | 5 | 5
Gd-142 |  | 5 | 5 | 5 | 5 | 5 | 5 | 5 | 5 | 5 | 5 | 5 | 5 | 5
Gd-143m |  | 5 | 5 | 5 | 5 | 5 | 5 | 5 | 5 | 5 | 5 | 5 | 5 | 5
Gd-144 |  | 5 | 5 | 5 | 5 | 5 | 5 | 5 | 5 | 5 | 5 | 5 | 5 | 5
Gd-145 |  | 5 | 5 | 5 | 5 | 5 | 5 | 5 | 5 | 5 | 5 | 5 | 5 | 5
Gd-145m |  | 5 | 5 | 5 | 5 | 5 | 5 | 5 | 5 | 5 | 5 | 5 | 5 | 5
Gd-146 |  | 5 | 5 | 5 | 5 | 5 | 5 | 5 | 5 | 5 | 5 | 5 | 5 | 5
Gd-147 |  | 5 | 5 | 5 | 5 | 5 | 5 | 5 | 5 | 5 | 5 | 5 | 5 | 5
Gd-148 |  | 5 | 5 | 5 | 5 | 5 | 5 | 5 | 5 | 5 | 5 | 5 | 5 | 5
Gd-149 |  | 5 | 5 | 5 | 5 | 5 | 5 | 5 | 5 | 5 | 5 | 5 | 5 | 5
Gd-150 |  | 5 | 5 | 5 | 5 | 5 | 5 | 5 | 5 | 5 | 5 | 5 | 5 | 5
Gd-151 |  | 5 | 5 | 5 | 5 | 5 | 5 | 5 | 5 | 5 | 5 | 5 | 5 | 5
Gd-152 |  | 5 | 5 | 5 | 5 | 5 | 5 | 5 | 5 | 5 | 5 | 5 | 5 | 5
Gd-153 |  | 5 | 5 | 5 | 5 | 5 | 5 | 5 | 5 | 5 | 5 | 5 | 5 | 5
Gd-159 |  | 5 | 5 | 5 | 5 | 5 | 5 | 5 | 5 | 5 | 5 | 5 | 5 | 5
Gd-162 |  | 5 | 5 | 5 | 5 | 5 | 5 | 5 | 5 | 5 | 5 | 5 | 5 | 5
Ge-66 |  | 5 | 5 | 5 | 5 | 5 | 5 | 5 | 5 | 5 | 5 | 5 | 5 | 5
Ge-67 |  | 5 | 5 | 5 | 5 | 5 | 5 | 5 | 5 | 5 | 5 | 5 | 5 | 5
Ge-68 |  | 5 | 5 | 5 | 5 | 5 | 5 | 5 | 5 | 5 | 5 | 5 | 5 | 5
Ge-69 |  | 5 | 5 | 5 | 5 | 5 | 5 | 5 | 5 | 5 | 5 | 5 | 5 | 5
Ge-71 |  | 5 | 5 | 5 | 5 | 5 | 5 | 5 | 5 | 5 | 5 | 5 | 5 | 5
Ge-75 |  | 5 | 5 | 5 | 5 | 5 | 5 | 5 | 5 | 5 | 5 | 5 | 5 | 5
Ge-77 |  | 5 | 5 | 5 | 5 | 5 | 5 | 5 | 5 | 5 | 5 | 5 | 5 | 5
Ge-78 |  | 5 | 5 | 5 | 5 | 5 | 5 | 5 | 5 | 5 | 5 | 5 | 5 | 5
H-3 |  | 5 | 5 | 5 | 5 | 5 | 5 | 5 | 5 | 5 | 5 | 5 | 5 | 5
Hf-167 |  | 5 | 5 | 5 | 5 | 5 | 5 | 5 | 5 | 5 | 5 | 5 | 5 | 5
Hf-169 |  | 5 | 5 | 5 | 5 | 5 | 5 | 5 | 5 | 5 | 5 | 5 | 5 | 5
Hf-170 |  | 5 | 5 | 5 | 5 | 5 | 5 | 5 | 5 | 5 | 5 | 5 | 5 | 5
Hf-172 |  | 5 | 5 | 5 | 5 | 5 | 5 | 5 | 5 | 5 | 5 | 5 | 5 | 5
Hf-173 |  | 5 | 5 | 5 | 5 | 5 | 5 | 5 | 5 | 5 | 5 | 5 | 5 | 5
Hf-174 |  | 5 | 5 | 5 | 5 | 5 | 5 | 5 | 5 | 5 | 5 | 5 | 5 | 5
Hf-175 |  | 5 | 5 | 5 | 5 | 5 | 5 | 5 | 5 | 5 | 5 | 5 | 5 | 5
Hf-177m |  | 5 | 5 | 5 | 5 | 5 | 5 | 5 | 5 | 5 | 5 | 5 | 5 | 5
Hf-178m |  | 5 | 5 | 5 | 5 | 5 | 5 | 5 | 5 | 5 | 5 | 5 | 5 | 5
Hf-179m |  | 5 | 5 | 5 | 5 | 5 | 5 | 5 | 5 | 5 | 5 | 5 | 5 | 5
Hf-180m |  | 5 | 5 | 5 | 5 | 5 | 5 | 5 | 5 | 5 | 5 | 5 | 5 | 5
Hf-181 |  | 5 | 5 | 5 | 5 | 5 | 5 | 5 | 5 | 5 | 5 | 5 | 5 | 5
Hf-182 |  | 5 | 5 | 5 | 5 | 5 | 5 | 5 | 5 | 5 | 5 | 5 | 5 | 5
Hf-182m |  | 5 | 5 | 5 | 5 | 5 | 5 | 5 | 5 | 5 | 5 | 5 | 5 | 5
Hf-183 |  | 5 | 5 | 5 | 5 | 5 | 5 | 5 | 5 | 5 | 5 | 5 | 5 | 5
Hf-184 |  | 5 | 5 | 5 | 5 | 5 | 5 | 5 | 5 | 5 | 5 | 5 | 5 | 5
Hg-190 |  | 5 | 5 | 5 | 5 | 5 | 5 | 5 | 5 | 5 | 5 | 5 | 5 | 5
Hg-191m |  | 5 | 5 | 5 | 5 | 5 | 5 | 5 | 5 | 5 | 5 | 5 | 5 | 5
Hg-192 |  | 5 | 5 | 5 | 5 | 5 | 5 | 5 | 5 | 5 | 5 | 5 | 5 | 5
Hg-193 |  | 5 | 5 | 5 | 5 | 5 | 5 | 5 | 5 | 5 | 5 | 5 | 5 | 5
Hg-193m |  | 5 | 5 | 5 | 5 | 5 | 5 | 5 | 5 | 5 | 5 | 5 | 5 | 5
Hg-194 |  | 5 | 5 | 5 | 5 | 5 | 5 | 5 | 5 | 5 | 5 | 5 | 5 | 5
Hg-195 |  | 5 | 5 | 5 | 5 | 5 | 5 | 5 | 5 | 5 | 5 | 5 | 5 | 5
Hg-195m |  | 5 | 5 | 5 | 5 | 5 | 5 | 5 | 5 | 5 | 5 | 5 | 5 | 5
Hg-197 |  | 5 | 5 | 5 | 5 | 5 | 5 | 5 | 5 | 5 | 5 | 5 | 5 | 5
Hg-197m |  | 5 | 5 | 5 | 5 | 5 | 5 | 5 | 5 | 5 | 5 | 5 | 5 | 5
Hg-199m |  | 5 | 5 | 5 | 5 | 5 | 5 | 5 | 5 | 5 | 5 | 5 | 5 | 5
Hg-203 |  | 5 | 5 | 5 | 5 | 5 | 5 | 5 | 5 | 5 | 5 | 5 | 5 | 5
Hg-205 |  | 5 | 5 | 5 | 5 | 5 | 5 | 5 | 5 | 5 | 5 | 5 | 5 | 5
Hg-206 | SE | 5 | 5 | 5 | 5 | 5 | 5 | 5 | 5 | 5 | 5 | 5 | 5 | 5
Hg-207 |  | 5 | 5 | 5 | 5 | 5 | 5 | 5 | 5 | 5 | 5 | 5 | 5 | 5
Ho-150 |  | 5 | 5 | 5 | 5 | 5 | 5 | 5 | 5 | 5 | 5 | 5 | 5 | 5
Ho-153 |  | 5 | 5 | 5 | 5 | 5 | 5 | 5 | 5 | 5 | 5 | 5 | 5 | 5
Ho-153m |  | 5 | 5 | 5 | 5 | 5 | 5 | 5 | 5 | 5 | 5 | 5 | 5 | 5
Ho-154 |  | 5 | 5 | 5 | 5 | 5 | 5 | 5 | 5 | 5 | 5 | 5 | 5 | 5
Ho-154m |  | 5 | 5 | 5 | 5 | 5 | 5 | 5 | 5 | 5 | 5 | 5 | 5 | 5
Ho-155 |  | 5 | 5 | 5 | 5 | 5 | 5 | 5 | 5 | 5 | 5 | 5 | 5 | 5
Ho-156 |  | 5 | 5 | 5 | 5 | 5 | 5 | 5 | 5 | 5 | 5 | 5 | 5 | 5
Ho-157 |  | 5 | 5 | 5 | 5 | 5 | 5 | 5 | 5 | 5 | 5 | 5 | 5 | 5
Ho-159 |  | 5 | 5 | 5 | 5 | 5 | 5 | 5 | 5 | 5 | 5 | 5 | 5 | 5
Ho-160 |  | 5 | 5 | 5 | 5 | 5 | 5 | 5 | 5 | 5 | 5 | 5 | 5 | 5
Ho-161 |  | 5 | 5 | 5 | 5 | 5 | 5 | 5 | 5 | 5 | 5 | 5 | 5 | 5
Ho-162 |  | 5 | 5 | 5 | 5 | 5 | 5 | 5 | 5 | 5 | 5 | 5 | 5 | 5
Ho-162m |  | 5 | 5 | 5 | 5 | 5 | 5 | 5 | 5 | 5 | 5 | 5 | 5 | 5
Ho-163 |  | 5 | 5 | 5 | 5 | 5 | 5 | 5 | 5 | 5 | 5 | 5 | 5 | 5
Ho-164 |  | 5 | 5 | 5 | 5 | 5 | 5 | 5 | 5 | 5 | 5 | 5 | 5 | 5
Ho-164m |  | 5 | 5 | 5 | 5 | 5 | 5 | 5 | 5 | 5 | 5 | 5 | 5 | 5
Ho-166 |  | 5 | 5 | 5 | 5 | 5 | 5 | 5 | 5 | 5 | 5 | 5 | 5 | 5
Ho-166m |  | 5 | 5 | 5 | 5 | 5 | 5 | 5 | 5 | 5 | 5 | 5 | 5 | 5
Ho-167 |  | 5 | 5 | 5 | 5 | 5 | 5 | 5 | 5 | 5 | 5 | 5 | 5 | 5
Ho-168 |  | 5 | 5 | 5 | 5 | 5 | 5 | 5 | 5 | 5 | 5 | 5 | 5 | 5
Ho-168m |  | 5 | 5 | 5 | 5 | 5 | 5 | 5 | 5 | 5 | 5 | 5 | 5 | 5
Ho-170 |  | 5 | 5 | 5 | 5 | 5 | 5 | 5 | 5 | 5 | 5 | 5 | 5 | 5
I-118 |  | 5 | 5 | 5 | 5 | 5 | 5 | 5 | 5 | 5 | 5 | 5 | 5 | 5
I-118m |  | 5 | 5 | 5 | 5 | 5 | 5 | 5 | 5 | 5 | 5 | 5 | 5 | 5
I-119 |  | 5 | 5 | 5 | 5 | 5 | 5 | 5 | 5 | 5 | 5 | 5 | 5 | 5
I-120 |  | 5 | 5 | 5 | 5 | 5 | 5 | 5 | 5 | 5 | 5 | 5 | 5 | 5
I-120m |  | 5 | 5 | 5 | 5 | 5 | 5 | 5 | 5 | 5 | 5 | 5 | 5 | 5
I-121 |  | 5 | 5 | 5 | 5 | 5 | 5 | 5 | 5 | 5 | 5 | 5 | 5 | 5
I-122 |  | 5 | 5 | 5 | 5 | 5 | 5 | 5 | 5 | 5 | 5 | 5 | 5 | 5
I-123 |  | 5 | 5 | 5 | 5 | 5 | 5 | 5 | 5 | 5 | 5 | 5 | 5 | 5
I-124 |  | 5 | 5 | 5 | 5 | 5 | 5 | 5 | 5 | 5 | 5 | 5 | 5 | 5
I-125 |  | 5 | 5 | 5 | 5 | 5 | 5 | 5 | 5 | 5 | 5 | 5 | 5 | 5
I-126 |  | 5 | 5 | 5 | 5 | 5 | 5 | 5 | 5 | 5 | 5 | 5 | 5 | 5
I-128 |  | 5 | 5 | 5 | 5 | 5 | 5 | 5 | 5 | 5 | 5 | 5 | 5 | 5
I-129 |  | 5 | 5 | 5 | 5 | 5 | 5 | 5 | 5 | 5 | 5 | 5 | 5 | 5
I-130 |  | 5 | 5 | 5 | 5 | 5 | 5 | 5 | 5 | 5 | 5 | 5 | 5 | 5
I-130m |  | 5 | 5 | 5 | 5 | 5 | 5 | 5 | 5 | 5 | 5 | 5 | 5 | 5
I-131 |  | 5 | 5 | 5 | 5 | 5 | 5 | 5 | 5 | 5 | 5 | 5 | 5 | 5
I-132 |  | 5 | 5 | 5 | 5 | 5 | 5 | 5 | 5 | 5 | 5 | 5 | 5 | 5
I-132m |  | 5 | 5 | 5 | 5 | 5 | 5 | 5 | 5 | 5 | 5 | 5 | 5 | 5
I-133 |  | 5 | 5 | 5 | 5 | 5 | 5 | 5 | 5 | 5 | 5 | 5 | 5 | 5
I-134 |  | 5 | 5 | 5 | 5 | 5 | 5 | 5 | 5 | 5 | 5 | 5 | 5 | 5
I-134m |  | 5 | 5 | 5 | 5 | 5 | 5 | 5 | 5 | 5 | 5 | 5 | 5 | 5
I-135 |  | 5 | 5 | 5 | 5 | 5 | 5 | 5 | 5 | 5 | 5 | 5 | 5 | 5
In-103 |  | 5 | 5 | 5 | 5 | 5 | 5 | 5 | 5 | 5 | 5 | 5 | 5 | 5
In-105 |  | 5 | 5 | 5 | 5 | 5 | 5 | 5 | 5 | 5 | 5 | 5 | 5 | 5
In-106 |  | 5 | 5 | 5 | 5 | 5 | 5 | 5 | 5 | 5 | 5 | 5 | 5 | 5
In-106m |  | 5 | 5 | 5 | 5 | 5 | 5 | 5 | 5 | 5 | 5 | 5 | 5 | 5
In-107 |  | 5 | 5 | 5 | 5 | 5 | 5 | 5 | 5 | 5 | 5 | 5 | 5 | 5
In-108 |  | 5 | 5 | 5 | 5 | 5 | 5 | 5 | 5 | 5 | 5 | 5 | 5 | 5
In-108m |  | 5 | 5 | 5 | 5 | 5 | 5 | 5 | 5 | 5 | 5 | 5 | 5 | 5
In-109 |  | 5 | 5 | 5 | 5 | 5 | 5 | 5 | 5 | 5 | 5 | 5 | 5 | 5
In-109m |  | 5 | 5 | 5 | 5 | 5 | 5 | 5 | 5 | 5 | 5 | 5 | 5 | 5
In-110 |  | 5 | 5 | 5 | 5 | 5 | 5 | 5 | 5 | 5 | 5 | 5 | 5 | 5
In-110m |  | 5 | 5 | 5 | 5 | 5 | 5 | 5 | 5 | 5 | 5 | 5 | 5 | 5
In-111 |  | 5 | 5 | 5 | 5 | 5 | 5 | 5 | 5 | 5 | 5 | 5 | 5 | 5
In-111m |  | 5 | 5 | 5 | 5 | 5 | 5 | 5 | 5 | 5 | 5 | 5 | 5 | 5
In-112 |  | 5 | 5 | 5 | 5 | 5 | 5 | 5 | 5 | 5 | 5 | 5 | 5 | 5
In-112m |  | 5 | 5 | 5 | 5 | 5 | 5 | 5 | 5 | 5 | 5 | 5 | 5 | 5
In-113m |  | 5 | 5 | 5 | 5 | 5 | 5 | 5 | 5 | 5 | 5 | 5 | 5 | 5
In-114 |  | 5 | 5 | 5 | 5 | 5 | 5 | 5 | 5 | 5 | 5 | 5 | 5 | 5
In-114m |  | 5 | 5 | 5 | 5 | 5 | 5 | 5 | 5 | 5 | 5 | 5 | 5 | 5
In-115 |  | 5 | 5 | 5 | 5 | 5 | 5 | 5 | 5 | 5 | 5 | 5 | 5 | 5
In-115m |  | 5 | 5 | 5 | 5 | 5 | 5 | 5 | 5 | 5 | 5 | 5 | 5 | 5
In-116m |  | 5 | 5 | 5 | 5 | 5 | 5 | 5 | 5 | 5 | 5 | 5 | 5 | 5
In-117 |  | 5 | 5 | 5 | 5 | 5 | 5 | 5 | 5 | 5 | 5 | 5 | 5 | 5
In-117m |  | 5 | 5 | 5 | 5 | 5 | 5 | 5 | 5 | 5 | 5 | 5 | 5 | 5
In-118 |  | 5 | 5 | 5 | 5 | 5 | 5 | 5 | 5 | 5 | 5 | 5 | 5 | 5
In-118m |  | 5 | 5 | 5 | 5 | 5 | 5 | 5 | 5 | 5 | 5 | 5 | 5 | 5
In-119 |  | 5 | 5 | 5 | 5 | 5 | 5 | 5 | 5 | 5 | 5 | 5 | 5 | 5
In-119m |  | 5 | 5 | 5 | 5 | 5 | 5 | 5 | 5 | 5 | 5 | 5 | 5 | 5
In-121 |  | 5 | 5 | 5 | 5 | 5 | 5 | 5 | 5 | 5 | 5 | 5 | 5 | 5
In-121m |  | 5 | 5 | 5 | 5 | 5 | 5 | 5 | 5 | 5 | 5 | 5 | 5 | 5
Ir-180 |  | 5 | 5 | 5 | 5 | 5 | 5 | 5 | 5 | 5 | 5 | 5 | 5 | 5
Ir-182 |  | 5 | 5 | 5 | 5 | 5 | 5 | 5 | 5 | 5 | 5 | 5 | 5 | 5
Ir-183 |  | 5 | 5 | 5 | 5 | 5 | 5 | 5 | 5 | 5 | 5 | 5 | 5 | 5
Ir-184 |  | 5 | 5 | 5 | 5 | 5 | 5 | 5 | 5 | 5 | 5 | 5 | 5 | 5
Ir-185 |  | 5 | 5 | 5 | 5 | 5 | 5 | 5 | 5 | 5 | 5 | 5 | 5 | 5
Ir-186 |  | 5 | 5 | 5 | 5 | 5 | 5 | 5 | 5 | 5 | 5 | 5 | 5 | 5
Ir-186m |  | 5 | 5 | 5 | 5 | 5 | 5 | 5 | 5 | 5 | 5 | 5 | 5 | 5
Ir-187 |  | 5 | 5 | 5 | 5 | 5 | 5 | 5 | 5 | 5 | 5 | 5 | 5 | 5
Ir-188 |  | 5 | 5 | 5 | 5 | 5 | 5 | 5 | 5 | 5 | 5 | 5 | 5 | 5
Ir-189 |  | 5 | 5 | 5 | 5 | 5 | 5 | 5 | 5 | 5 | 5 | 5 | 5 | 5
Ir-190 |  | 5 | 5 | 5 | 5 | 5 | 5 | 5 | 5 | 5 | 5 | 5 | 5 | 5
Ir-190m |  | 5 | 5 | 5 | 5 | 5 | 5 | 5 | 5 | 5 | 5 | 5 | 5 | 5
Ir-190n |  | 5 | 5 | 5 | 5 | 5 | 5 | 5 | 5 | 5 | 5 | 5 | 5 | 5
Ir-191m |  | 5 | 5 | 5 | 5 | 5 | 5 | 5 | 5 | 5 | 5 | 5 | 5 | 5
Ir-192 |  | 5 | 5 | 5 | 5 | 5 | 5 | 5 | 5 | 5 | 5 | 5 | 5 | 5
Ir-192m |  | 5 | 5 | 5 | 5 | 5 | 5 | 5 | 5 | 5 | 5 | 5 | 5 | 5
Ir-192n |  | 5 | 5 | 5 | 5 | 5 | 5 | 5 | 5 | 5 | 5 | 5 | 5 | 5
Ir-193m |  | 5 | 5 | 5 | 5 | 5 | 5 | 5 | 5 | 5 | 5 | 5 | 5 | 5
Ir-194 |  | 5 | 5 | 5 | 5 | 5 | 5 | 5 | 5 | 5 | 5 | 5 | 5 | 5
Ir-194m |  | 5 | 5 | 5 | 5 | 5 | 5 | 5 | 5 | 5 | 5 | 5 | 5 | 5
Ir-195 |  | 5 | 5 | 5 | 5 | 5 | 5 | 5 | 5 | 5 | 5 | 5 | 5 | 5
Ir-195m |  | 5 | 5 | 5 | 5 | 5 | 5 | 5 | 5 | 5 | 5 | 5 | 5 | 5
Ir-196 |  | 5 | 5 | 5 | 5 | 5 | 5 | 5 | 5 | 5 | 5 | 5 | 5 | 5
Ir-196m |  | 5 | 5 | 5 | 5 | 5 | 5 | 5 | 5 | 5 | 5 | 5 | 5 | 5
K-38 |  | 5 | 5 | 5 | 5 | 5 | 5 | 5 | 5 | 5 | 5 | 5 | 5 | 5
K-40 |  | 5 | 5 | 5 | 5 | 5 | 5 | 5 | 5 | 5 | 5 | 5 | 5 | 5
K-42 |  | 5 | 5 | 5 | 5 | 5 | 5 | 5 | 5 | 5 | 5 | 5 | 5 | 5
K-43 |  | 5 | 5 | 5 | 5 | 5 | 5 | 5 | 5 | 5 | 5 | 5 | 5 | 5
K-44 |  | 5 | 5 | 5 | 5 | 5 | 5 | 5 | 5 | 5 | 5 | 5 | 5 | 5
K-45 |  | 5 | 5 | 5 | 5 | 5 | 5 | 5 | 5 | 5 | 5 | 5 | 5 | 5
K-46 |  | 5 | 5 | 5 | 5 | 5 | 5 | 5 | 5 | 5 | 5 | 5 | 5 | 5
Kr-74 |  | 5 | 5 | 5 | 5 | 5 | 5 | 5 | 5 | 5 | 5 | 5 | 5 | 5
Kr-75 |  | 5 | 5 | 5 | 5 | 5 | 5 | 5 | 5 | 5 | 5 | 5 | 5 | 5
Kr-76 |  | 5 | 5 | 5 | 5 | 5 | 5 | 5 | 5 | 5 | 5 | 5 | 5 | 5
Kr-77 |  | 5 | 5 | 5 | 5 | 5 | 5 | 5 | 5 | 5 | 5 | 5 | 5 | 5
Kr-79 |  | 5 | 5 | 5 | 5 | 5 | 5 | 5 | 5 | 5 | 5 | 5 | 5 | 5
Kr-81 |  | 5 | 5 | 5 | 5 | 5 | 5 | 5 | 5 | 5 | 5 | 5 | 5 | 5
Kr-81m |  | 5 | 5 | 5 | 5 | 5 | 5 | 5 | 5 | 5 | 5 | 5 | 5 | 5
Kr-83m |  | 5 | 5 | 5 | 5 | 5 | 5 | 5 | 5 | 5 | 5 | 5 | 5 | 5
Kr-85 |  | 5 | 5 | 5 | 5 | 5 | 5 | 5 | 5 | 5 | 5 | 5 | 5 | 5
Kr-85m |  | 5 | 5 | 5 | 5 | 5 | 5 | 5 | 5 | 5 | 5 | 5 | 5 | 5
Kr-87 |  | 5 | 5 | 5 | 5 | 5 | 5 | 5 | 5 | 5 | 5 | 5 | 5 | 5
Kr-88 |  | 5 | 5 | 5 | 5 | 5 | 5 | 5 | 5 | 5 | 5 | 5 | 5 | 5
Kr-89 |  | 5 | 5 | 5 | 5 | 5 | 5 | 5 | 5 | 5 | 5 | 5 | 5 | 5
La-128 |  | 5 | 5 | 5 | 5 | 5 | 5 | 5 | 5 | 5 | 5 | 5 | 5 | 5
La-129 |  | 5 | 5 | 5 | 5 | 5 | 5 | 5 | 5 | 5 | 5 | 5 | 5 | 5
La-130 |  | 5 | 5 | 5 | 5 | 5 | 5 | 5 | 5 | 5 | 5 | 5 | 5 | 5
La-131 |  | 5 | 5 | 5 | 5 | 5 | 5 | 5 | 5 | 5 | 5 | 5 | 5 | 5
La-132 |  | 5 | 5 | 5 | 5 | 5 | 5 | 5 | 5 | 5 | 5 | 5 | 5 | 5
La-132m |  | 5 | 5 | 5 | 5 | 5 | 5 | 5 | 5 | 5 | 5 | 5 | 5 | 5
La-133 |  | 5 | 5 | 5 | 5 | 5 | 5 | 5 | 5 | 5 | 5 | 5 | 5 | 5
La-134 |  | 5 | 5 | 5 | 5 | 5 | 5 | 5 | 5 | 5 | 5 | 5 | 5 | 5
La-135 |  | 5 | 5 | 5 | 5 | 5 | 5 | 5 | 5 | 5 | 5 | 5 | 5 | 5
La-136 |  | 5 | 5 | 5 | 5 | 5 | 5 | 5 | 5 | 5 | 5 | 5 | 5 | 5
La-137 |  | 5 | 5 | 5 | 5 | 5 | 5 | 5 | 5 | 5 | 5 | 5 | 5 | 5
La-138 |  | 5 | 5 | 5 | 5 | 5 | 5 | 5 | 5 | 5 | 5 | 5 | 5 | 5
La-140 |  | 5 | 5 | 5 | 5 | 5 | 5 | 5 | 5 | 5 | 5 | 5 | 5 | 5
La-141 |  | 5 | 5 | 5 | 5 | 5 | 5 | 5 | 5 | 5 | 5 | 5 | 5 | 5
La-142 |  | 5 | 5 | 5 | 5 | 5 | 5 | 5 | 5 | 5 | 5 | 5 | 5 | 5
La-143 |  | 5 | 5 | 5 | 5 | 5 | 5 | 5 | 5 | 5 | 5 | 5 | 5 | 5
Lu-165 |  | 5 | 5 | 5 | 5 | 5 | 5 | 5 | 5 | 5 | 5 | 5 | 5 | 5
Lu-167 |  | 5 | 5 | 5 | 5 | 5 | 5 | 5 | 5 | 5 | 5 | 5 | 5 | 5
Lu-169 |  | 5 | 5 | 5 | 5 | 5 | 5 | 5 | 5 | 5 | 5 | 5 | 5 | 5
Lu-169m |  | 5 | 5 | 5 | 5 | 5 | 5 | 5 | 5 | 5 | 5 | 5 | 5 | 5
Lu-170 |  | 5 | 5 | 5 | 5 | 5 | 5 | 5 | 5 | 5 | 5 | 5 | 5 | 5
Lu-171 |  | 5 | 5 | 5 | 5 | 5 | 5 | 5 | 5 | 5 | 5 | 5 | 5 | 5
Lu-171m |  | 5 | 5 | 5 | 5 | 5 | 5 | 5 | 5 | 5 | 5 | 5 | 5 | 5
Lu-172 |  | 5 | 5 | 5 | 5 | 5 | 5 | 5 | 5 | 5 | 5 | 5 | 5 | 5
Lu-172m |  | 5 | 5 | 5 | 5 | 5 | 5 | 5 | 5 | 5 | 5 | 5 | 5 | 5
Lu-173 |  | 5 | 5 | 5 | 5 | 5 | 5 | 5 | 5 | 5 | 5 | 5 | 5 | 5
Lu-174 |  | 5 | 5 | 5 | 5 | 5 | 5 | 5 | 5 | 5 | 5 | 5 | 5 | 5
Lu-174m |  | 5 | 5 | 5 | 5 | 5 | 5 | 5 | 5 | 5 | 5 | 5 | 5 | 5
Lu-176 |  | 5 | 5 | 5 | 5 | 5 | 5 | 5 | 5 | 5 | 5 | 5 | 5 | 5
Lu-176m |  | 5 | 5 | 5 | 5 | 5 | 5 | 5 | 5 | 5 | 5 | 5 | 5 | 5
Lu-177 |  | 5 | 5 | 5 | 5 | 5 | 5 | 5 | 5 | 5 | 5 | 5 | 5 | 5
Lu-177m |  | 5 | 5 | 5 | 5 | 5 | 5 | 5 | 5 | 5 | 5 | 5 | 5 | 5
Lu-178 |  | 5 | 5 | 5 | 5 | 5 | 5 | 5 | 5 | 5 | 5 | 5 | 5 | 5
Lu-178m |  | 5 | 5 | 5 | 5 | 5 | 5 | 5 | 5 | 5 | 5 | 5 | 5 | 5
Lu-179 |  | 5 | 5 | 5 | 5 | 5 | 5 | 5 | 5 | 5 | 5 | 5 | 5 | 5
Lu-180 |  | 5 | 5 | 5 | 5 | 5 | 5 | 5 | 5 | 5 | 5 | 5 | 5 | 5
Lu-181 |  | 5 | 5 | 5 | 5 | 5 | 5 | 5 | 5 | 5 | 5 | 5 | 5 | 5
Mg-27 |  | 5 | 5 | 5 | 5 | 5 | 5 | 5 | 5 | 5 | 5 | 5 | 5 | 5
Mg-28 |  | 5 | 5 | 5 | 5 | 5 | 5 | 5 | 5 | 5 | 5 | 5 | 5 | 5
Mn-50m |  | 5 | 5 | 5 | 5 | 5 | 5 | 5 | 5 | 5 | 5 | 5 | 5 | 5
Mn-51 |  | 5 | 5 | 5 | 5 | 5 | 5 | 5 | 5 | 5 | 5 | 5 | 5 | 5
Mn-52 |  | 5 | 5 | 5 | 5 | 5 | 5 | 5 | 5 | 5 | 5 | 5 | 5 | 5
Mn-52m |  | 5 | 5 | 5 | 5 | 5 | 5 | 5 | 5 | 5 | 5 | 5 | 5 | 5
Mn-53 |  | 5 | 5 | 5 | 5 | 5 | 5 | 5 | 5 | 5 | 5 | 5 | 5 | 5
Mn-54 |  | 5 | 5 | 5 | 5 | 5 | 5 | 5 | 5 | 5 | 5 | 5 | 5 | 5
Mn-56 |  | 5 | 5 | 5 | 5 | 5 | 5 | 5 | 5 | 5 | 5 | 5 | 5 | 5
Mn-57 |  | 5 | 5 | 5 | 5 | 5 | 5 | 5 | 5 | 5 | 5 | 5 | 5 | 5
Mn-58m |  | 5 | 5 | 5 | 5 | 5 | 5 | 5 | 5 | 5 | 5 | 5 | 5 | 5
Mo-101 |  | 5 | 5 | 5 | 5 | 5 | 5 | 5 | 5 | 5 | 5 | 5 | 5 | 5
Mo-102 |  | 5 | 5 | 5 | 5 | 5 | 5 | 5 | 5 | 5 | 5 | 5 | 5 | 5
Mo-89 |  | 5 | 5 | 5 | 5 | 5 | 5 | 5 | 5 | 5 | 5 | 5 | 5 | 5
Mo-90 |  | 5 | 5 | 5 | 5 | 5 | 5 | 5 | 5 | 5 | 5 | 5 | 5 | 5
Mo-91 |  | 5 | 5 | 5 | 5 | 5 | 5 | 5 | 5 | 5 | 5 | 5 | 5 | 5
Mo-91m |  | 5 | 5 | 5 | 5 | 5 | 5 | 5 | 5 | 5 | 5 | 5 | 5 | 5
Mo-93 |  | 5 | 5 | 5 | 5 | 5 | 5 | 5 | 5 | 5 | 5 | 5 | 5 | 5
Mo-93m |  | 5 | 5 | 5 | 5 | 5 | 5 | 5 | 5 | 5 | 5 | 5 | 5 | 5
Mo-99 |  | 5 | 5 | 5 | 5 | 5 | 5 | 5 | 5 | 5 | 5 | 5 | 5 | 5
N-13 |  | 5 | 5 | 5 | 5 | 5 | 5 | 5 | 5 | 5 | 5 | 5 | 5 | 5
N-16 |  | 5 | 5 | 5 | 5 | 5 | 5 | 5 | 5 | 5 | 5 | 5 | 5 | 5
Na-22 |  | 5 | 5 | 5 | 5 | 5 | 5 | 5 | 5 | 5 | 5 | 5 | 5 | 5
Na-24 |  | 5 | 5 | 5 | 5 | 5 | 5 | 5 | 5 | 5 | 5 | 5 | 5 | 5
Nb-87 |  | 5 | 5 | 5 | 5 | 5 | 5 | 5 | 5 | 5 | 5 | 5 | 5 | 5
Nb-88 |  | 5 | 5 | 5 | 5 | 5 | 5 | 5 | 5 | 5 | 5 | 5 | 5 | 5
Nb-88m |  | 5 | 5 | 5 | 5 | 5 | 5 | 5 | 5 | 5 | 5 | 5 | 5 | 5
Nb-89 |  | 5 | 5 | 5 | 5 | 5 | 5 | 5 | 5 | 5 | 5 | 5 | 5 | 5
Nb-89m |  | 5 | 5 | 5 | 5 | 5 | 5 | 5 | 5 | 5 | 5 | 5 | 5 | 5
Nb-90 |  | 5 | 5 | 5 | 5 | 5 | 5 | 5 | 5 | 5 | 5 | 5 | 5 | 5
Nb-91 |  | 5 | 5 | 5 | 5 | 5 | 5 | 5 | 5 | 5 | 5 | 5 | 5 | 5
Nb-91m |  | 5 | 5 | 5 | 5 | 5 | 5 | 5 | 5 | 5 | 5 | 5 | 5 | 5
Nb-92 |  | 5 | 5 | 5 | 5 | 5 | 5 | 5 | 5 | 5 | 5 | 5 | 5 | 5
Nb-92m |  | 5 | 5 | 5 | 5 | 5 | 5 | 5 | 5 | 5 | 5 | 5 | 5 | 5
Nb-93m |  | 5 | 5 | 5 | 5 | 5 | 5 | 5 | 5 | 5 | 5 | 5 | 5 | 5
Nb-94 |  | 5 | 5 | 5 | 5 | 5 | 5 | 5 | 5 | 5 | 5 | 5 | 5 | 5
Nb-94m |  | 5 | 5 | 5 | 5 | 5 | 5 | 5 | 5 | 5 | 5 | 5 | 5 | 5
Nb-95 |  | 5 | 5 | 5 | 5 | 5 | 5 | 5 | 5 | 5 | 5 | 5 | 5 | 5
Nb-95m |  | 5 | 5 | 5 | 5 | 5 | 5 | 5 | 5 | 5 | 5 | 5 | 5 | 5
Nb-96 |  | 5 | 5 | 5 | 5 | 5 | 5 | 5 | 5 | 5 | 5 | 5 | 5 | 5
Nb-97 |  | 5 | 5 | 5 | 5 | 5 | 5 | 5 | 5 | 5 | 5 | 5 | 5 | 5
Nb-98m |  | 5 | 5 | 5 | 5 | 5 | 5 | 5 | 5 | 5 | 5 | 5 | 5 | 5
Nb-99 |  | 5 | 5 | 5 | 5 | 5 | 5 | 5 | 5 | 5 | 5 | 5 | 5 | 5
Nb-99m |  | 5 | 5 | 5 | 5 | 5 | 5 | 5 | 5 | 5 | 5 | 5 | 5 | 5
Nd-134 |  | 5 | 5 | 5 | 5 | 5 | 5 | 5 | 5 | 5 | 5 | 5 | 5 | 5
Nd-135 |  | 5 | 5 | 5 | 5 | 5 | 5 | 5 | 5 | 5 | 5 | 5 | 5 | 5
Nd-136 |  | 5 | 5 | 5 | 5 | 5 | 5 | 5 | 5 | 5 | 5 | 5 | 5 | 5
Nd-137 |  | 5 | 5 | 5 | 5 | 5 | 5 | 5 | 5 | 5 | 5 | 5 | 5 | 5
Nd-138 |  | 5 | 5 | 5 | 5 | 5 | 5 | 5 | 5 | 5 | 5 | 5 | 5 | 5
Nd-139 |  | 5 | 5 | 5 | 5 | 5 | 5 | 5 | 5 | 5 | 5 | 5 | 5 | 5
Nd-139m |  | 5 | 5 | 5 | 5 | 5 | 5 | 5 | 5 | 5 | 5 | 5 | 5 | 5
Nd-140 |  | 5 | 5 | 5 | 5 | 5 | 5 | 5 | 5 | 5 | 5 | 5 | 5 | 5
Nd-141 |  | 5 | 5 | 5 | 5 | 5 | 5 | 5 | 5 | 5 | 5 | 5 | 5 | 5
Nd-141m |  | 5 | 5 | 5 | 5 | 5 | 5 | 5 | 5 | 5 | 5 | 5 | 5 | 5
Nd-144 |  | 5 | 5 | 5 | 5 | 5 | 5 | 5 | 5 | 5 | 5 | 5 | 5 | 5
Nd-147 |  | 5 | 5 | 5 | 5 | 5 | 5 | 5 | 5 | 5 | 5 | 5 | 5 | 5
Nd-149 |  | 5 | 5 | 5 | 5 | 5 | 5 | 5 | 5 | 5 | 5 | 5 | 5 | 5
Nd-151 |  | 5 | 5 | 5 | 5 | 5 | 5 | 5 | 5 | 5 | 5 | 5 | 5 | 5
Nd-152 |  | 5 | 5 | 5 | 5 | 5 | 5 | 5 | 5 | 5 | 5 | 5 | 5 | 5
Ne-19 |  | 5 | 5 | 5 | 5 | 5 | 5 | 5 | 5 | 5 | 5 | 5 | 5 | 5
Ne-24 |  | 5 | 5 | 5 | 5 | 5 | 5 | 5 | 5 | 5 | 5 | 5 | 5 | 5
Ni-56 |  | 5 | 5 | 5 | 5 | 5 | 5 | 5 | 5 | 5 | 5 | 5 | 5 | 5
Ni-57 |  | 5 | 5 | 5 | 5 | 5 | 5 | 5 | 5 | 5 | 5 | 5 | 5 | 5
Ni-59 |  | 5 | 5 | 5 | 5 | 5 | 5 | 5 | 5 | 5 | 5 | 5 | 5 | 5
Ni-63 |  | 5 | 5 | 5 | 5 | 5 | 5 | 5 | 5 | 5 | 5 | 5 | 5 | 5
Ni-65 |  | 5 | 5 | 5 | 5 | 5 | 5 | 5 | 5 | 5 | 5 | 5 | 5 | 5
Ni-66 |  | 5 | 5 | 5 | 5 | 5 | 5 | 5 | 5 | 5 | 5 | 5 | 5 | 5
Np-232 |  | 5 | 5 | 5 | 5 | 5 | 5 | 5 | 5 | 5 | 5 | 5 | 5 | 5
Np-233 |  | 5 | 5 | 5 | 5 | 5 | 5 | 5 | 5 | 5 | 5 | 5 | 5 | 5
Np-234 |  | 5 | 5 | 5 | 5 | 5 | 5 | 5 | 5 | 5 | 5 | 5 | 5 | 5
Np-235 |  | 5 | 5 | 5 | 5 | 5 | 5 | 5 | 5 | 5 | 5 | 5 | 5 | 5
Np-236 |  | 5 | 5 | 5 | 5 | 5 | 5 | 5 | 5 | 5 | 5 | 5 | 5 | 5
Np-236m |  | 5 | 5 | 5 | 5 | 5 | 5 | 5 | 5 | 5 | 5 | 5 | 5 | 5
Np-237 | SE | 5 | 5 | 5 | 5 | 5 | 5 | 5 | 5 | 5 | 5 | 5 | 5 | 5
Np-238 |  | 5 | 5 | 5 | 5 | 5 | 5 | 5 | 5 | 5 | 5 | 5 | 5 | 5
Np-239 |  | 5 | 5 | 5 | 5 | 5 | 5 | 5 | 5 | 5 | 5 | 5 | 5 | 5
Np-240 |  | 5 | 5 | 5 | 5 | 5 | 5 | 5 | 5 | 5 | 5 | 5 | 5 | 5
Np-240m |  | 5 | 5 | 5 | 5 | 5 | 5 | 5 | 5 | 5 | 5 | 5 | 5 | 5
Np-241 |  | 5 | 5 | 5 | 5 | 5 | 5 | 5 | 5 | 5 | 5 | 5 | 5 | 5
Np-242 |  | 5 | 5 | 5 | 5 | 5 | 5 | 5 | 5 | 5 | 5 | 5 | 5 | 5
Np-242m |  | 5 | 5 | 5 | 5 | 5 | 5 | 5 | 5 | 5 | 5 | 5 | 5 | 5
O-14 |  | 5 | 5 | 5 | 5 | 5 | 5 | 5 | 5 | 5 | 5 | 5 | 5 | 5
O-15 |  | 5 | 5 | 5 | 5 | 5 | 5 | 5 | 5 | 5 | 5 | 5 | 5 | 5
O-19 |  | 5 | 5 | 5 | 5 | 5 | 5 | 5 | 5 | 5 | 5 | 5 | 5 | 5
Os-180 |  | 5 | 5 | 5 | 5 | 5 | 5 | 5 | 5 | 5 | 5 | 5 | 5 | 5
Os-181 |  | 5 | 5 | 5 | 5 | 5 | 5 | 5 | 5 | 5 | 5 | 5 | 5 | 5
Os-182 |  | 5 | 5 | 5 | 5 | 5 | 5 | 5 | 5 | 5 | 5 | 5 | 5 | 5
Os-183 |  | 5 | 5 | 5 | 5 | 5 | 5 | 5 | 5 | 5 | 5 | 5 | 5 | 5
Os-183m |  | 5 | 5 | 5 | 5 | 5 | 5 | 5 | 5 | 5 | 5 | 5 | 5 | 5
Os-185 |  | 5 | 5 | 5 | 5 | 5 | 5 | 5 | 5 | 5 | 5 | 5 | 5 | 5
Os-186 |  | 5 | 5 | 5 | 5 | 5 | 5 | 5 | 5 | 5 | 5 | 5 | 5 | 5
Os-189m |  | 5 | 5 | 5 | 5 | 5 | 5 | 5 | 5 | 5 | 5 | 5 | 5 | 5
Os-190m |  | 5 | 5 | 5 | 5 | 5 | 5 | 5 | 5 | 5 | 5 | 5 | 5 | 5
Os-191 |  | 5 | 5 | 5 | 5 | 5 | 5 | 5 | 5 | 5 | 5 | 5 | 5 | 5
Os-191m |  | 5 | 5 | 5 | 5 | 5 | 5 | 5 | 5 | 5 | 5 | 5 | 5 | 5
Os-193 |  | 5 | 5 | 5 | 5 | 5 | 5 | 5 | 5 | 5 | 5 | 5 | 5 | 5
Os-194 |  | 5 | 5 | 5 | 5 | 5 | 5 | 5 | 5 | 5 | 5 | 5 | 5 | 5
Os-196 |  | 5 | 5 | 5 | 5 | 5 | 5 | 5 | 5 | 5 | 5 | 5 | 5 | 5
P-30 |  | 5 | 5 | 5 | 5 | 5 | 5 | 5 | 5 | 5 | 5 | 5 | 5 | 5
P-32 |  | 5 | 5 | 5 | 5 | 5 | 5 | 5 | 5 | 5 | 5 | 5 | 5 | 5
P-33 |  | 5 | 5 | 5 | 5 | 5 | 5 | 5 | 5 | 5 | 5 | 5 | 5 | 5
Pa-227 |  | 5 | 5 | 5 | 5 | 5 | 5 | 5 | 5 | 5 | 5 | 5 | 5 | 5
Pa-228 |  | 5 | 5 | 5 | 5 | 5 | 5 | 5 | 5 | 5 | 5 | 5 | 5 | 5
Pa-229 |  | 5 | 5 | 5 | 5 | 5 | 5 | 5 | 5 | 5 | 5 | 5 | 5 | 5
Pa-230 |  | 5 | 5 | 5 | 5 | 5 | 5 | 5 | 5 | 5 | 5 | 5 | 5 | 5
Pa-231 |  | 5 | 5 | 5 | 5 | 5 | 5 | 5 | 5 | 5 | 5 | 5 | 5 | 5
Pa-232 |  | 5 | 5 | 5 | 5 | 5 | 5 | 5 | 5 | 5 | 5 | 5 | 5 | 5
Pa-233 | SE | 5 | 5 | 5 | 5 | 5 | 5 | 5 | 5 | 5 | 5 | 5 | 5 | 5
Pa-234 |  | 5 | 5 | 5 | 5 | 5 | 5 | 5 | 5 | 5 | 5 | 5 | 5 | 5
Pa-234m |  | 5 | 5 | 5 | 5 | 5 | 5 | 5 | 5 | 5 | 5 | 5 | 5 | 5
Pa-235 |  | 5 | 5 | 5 | 5 | 5 | 5 | 5 | 5 | 5 | 5 | 5 | 5 | 5
Pa-236 |  | 5 | 5 | 5 | 5 | 5 | 5 | 5 | 5 | 5 | 5 | 5 | 5 | 5
Pa-237 |  | 5 | 5 | 5 | 5 | 5 | 5 | 5 | 5 | 5 | 5 | 5 | 5 | 5
Pb-194 |  | 5 | 5 | 5 | 5 | 5 | 5 | 5 | 5 | 5 | 5 | 5 | 5 | 5
Pb-195m |  | 5 | 5 | 5 | 5 | 5 | 5 | 5 | 5 | 5 | 5 | 5 | 5 | 5
Pb-196 |  | 5 | 5 | 5 | 5 | 5 | 5 | 5 | 5 | 5 | 5 | 5 | 5 | 5
Pb-197 |  | 5 | 5 | 5 | 5 | 5 | 5 | 5 | 5 | 5 | 5 | 5 | 5 | 5
Pb-197m |  | 5 | 5 | 5 | 5 | 5 | 5 | 5 | 5 | 5 | 5 | 5 | 5 | 5
Pb-198 |  | 5 | 5 | 5 | 5 | 5 | 5 | 5 | 5 | 5 | 5 | 5 | 5 | 5
Pb-199 |  | 5 | 5 | 5 | 5 | 5 | 5 | 5 | 5 | 5 | 5 | 5 | 5 | 5
Pb-200 |  | 5 | 5 | 5 | 5 | 5 | 5 | 5 | 5 | 5 | 5 | 5 | 5 | 5
Pb-201 |  | 5 | 5 | 5 | 5 | 5 | 5 | 5 | 5 | 5 | 5 | 5 | 5 | 5
Pb-201m |  | 5 | 5 | 5 | 5 | 5 | 5 | 5 | 5 | 5 | 5 | 5 | 5 | 5
Pb-202 |  | 5 | 5 | 5 | 5 | 5 | 5 | 5 | 5 | 5 | 5 | 5 | 5 | 5
Pb-202m |  | 5 | 5 | 5 | 5 | 5 | 5 | 5 | 5 | 5 | 5 | 5 | 5 | 5
Pb-203 |  | 5 | 5 | 5 | 5 | 5 | 5 | 5 | 5 | 5 | 5 | 5 | 5 | 5
Pb-204m |  | 5 | 5 | 5 | 5 | 5 | 5 | 5 | 5 | 5 | 5 | 5 | 5 | 5
Pb-205 |  | 5 | 5 | 5 | 5 | 5 | 5 | 5 | 5 | 5 | 5 | 5 | 5 | 5
Pb-209 | SE | 5 | 5 | 5 | 5 | 5 | 5 | 5 | 5 | 5 | 5 | 5 | 5 | 5
Pb-210 | SE | 5 | 5 | 5 | 5 | 5 | 5 | 5 | 5 | 5 | 5 | 5 | 5 | 5
Pb-211 |  | 5 | 5 | 5 | 5 | 5 | 5 | 5 | 5 | 5 | 5 | 5 | 5 | 5
Pb-212 |  | 5 | 5 | 5 | 5 | 5 | 5 | 5 | 5 | 5 | 5 | 5 | 5 | 5
Pb-214 | SE | 5 | 5 | 5 | 5 | 5 | 5 | 5 | 5 | 5 | 5 | 5 | 5 | 5
Pd-100 |  | 5 | 5 | 5 | 5 | 5 | 5 | 5 | 5 | 5 | 5 | 5 | 5 | 5
Pd-101 |  | 5 | 5 | 5 | 5 | 5 | 5 | 5 | 5 | 5 | 5 | 5 | 5 | 5
Pd-103 |  | 5 | 5 | 5 | 5 | 5 | 5 | 5 | 5 | 5 | 5 | 5 | 5 | 5
Pd-107 |  | 5 | 5 | 5 | 5 | 5 | 5 | 5 | 5 | 5 | 5 | 5 | 5 | 5
Pd-109 |  | 5 | 5 | 5 | 5 | 5 | 5 | 5 | 5 | 5 | 5 | 5 | 5 | 5
Pd-109m |  | 5 | 5 | 5 | 5 | 5 | 5 | 5 | 5 | 5 | 5 | 5 | 5 | 5
Pd-111 |  | 5 | 5 | 5 | 5 | 5 | 5 | 5 | 5 | 5 | 5 | 5 | 5 | 5
Pd-112 |  | 5 | 5 | 5 | 5 | 5 | 5 | 5 | 5 | 5 | 5 | 5 | 5 | 5
Pd-114 |  | 5 | 5 | 5 | 5 | 5 | 5 | 5 | 5 | 5 | 5 | 5 | 5 | 5
Pd-96 |  | 5 | 5 | 5 | 5 | 5 | 5 | 5 | 5 | 5 | 5 | 5 | 5 | 5
Pd-97 |  | 5 | 5 | 5 | 5 | 5 | 5 | 5 | 5 | 5 | 5 | 5 | 5 | 5
Pd-98 |  | 5 | 5 | 5 | 5 | 5 | 5 | 5 | 5 | 5 | 5 | 5 | 5 | 5
Pd-99 |  | 5 | 5 | 5 | 5 | 5 | 5 | 5 | 5 | 5 | 5 | 5 | 5 | 5
Pm-136 |  | 5 | 5 | 5 | 5 | 5 | 5 | 5 | 5 | 5 | 5 | 5 | 5 | 5
Pm-137m |  | 5 | 5 | 5 | 5 | 5 | 5 | 5 | 5 | 5 | 5 | 5 | 5 | 5
Pm-139 |  | 5 | 5 | 5 | 5 | 5 | 5 | 5 | 5 | 5 | 5 | 5 | 5 | 5
Pm-140 |  | 5 | 5 | 5 | 5 | 5 | 5 | 5 | 5 | 5 | 5 | 5 | 5 | 5
Pm-140m |  | 5 | 5 | 5 | 5 | 5 | 5 | 5 | 5 | 5 | 5 | 5 | 5 | 5
Pm-141 |  | 5 | 5 | 5 | 5 | 5 | 5 | 5 | 5 | 5 | 5 | 5 | 5 | 5
Pm-142 |  | 5 | 5 | 5 | 5 | 5 | 5 | 5 | 5 | 5 | 5 | 5 | 5 | 5
Pm-143 |  | 5 | 5 | 5 | 5 | 5 | 5 | 5 | 5 | 5 | 5 | 5 | 5 | 5
Pm-144 |  | 5 | 5 | 5 | 5 | 5 | 5 | 5 | 5 | 5 | 5 | 5 | 5 | 5
Pm-145 |  | 5 | 5 | 5 | 5 | 5 | 5 | 5 | 5 | 5 | 5 | 5 | 5 | 5
Pm-146 |  | 5 | 5 | 5 | 5 | 5 | 5 | 5 | 5 | 5 | 5 | 5 | 5 | 5
Pm-147 |  | 5 | 5 | 5 | 5 | 5 | 5 | 5 | 5 | 5 | 5 | 5 | 5 | 5
Pm-148 |  | 5 | 5 | 5 | 5 | 5 | 5 | 5 | 5 | 5 | 5 | 5 | 5 | 5
Pm-148m |  | 5 | 5 | 5 | 5 | 5 | 5 | 5 | 5 | 5 | 5 | 5 | 5 | 5
Pm-149 |  | 5 | 5 | 5 | 5 | 5 | 5 | 5 | 5 | 5 | 5 | 5 | 5 | 5
Pm-150 |  | 5 | 5 | 5 | 5 | 5 | 5 | 5 | 5 | 5 | 5 | 5 | 5 | 5
Pm-151 |  | 5 | 5 | 5 | 5 | 5 | 5 | 5 | 5 | 5 | 5 | 5 | 5 | 5
Pm-152 |  | 5 | 5 | 5 | 5 | 5 | 5 | 5 | 5 | 5 | 5 | 5 | 5 | 5
Pm-152m |  | 5 | 5 | 5 | 5 | 5 | 5 | 5 | 5 | 5 | 5 | 5 | 5 | 5
Pm-153 |  | 5 | 5 | 5 | 5 | 5 | 5 | 5 | 5 | 5 | 5 | 5 | 5 | 5
Pm-154 |  | 5 | 5 | 5 | 5 | 5 | 5 | 5 | 5 | 5 | 5 | 5 | 5 | 5
Pm-154m |  | 5 | 5 | 5 | 5 | 5 | 5 | 5 | 5 | 5 | 5 | 5 | 5 | 5
Po-203 |  | 5 | 5 | 5 | 5 | 5 | 5 | 5 | 5 | 5 | 5 | 5 | 5 | 5
Po-204 |  | 5 | 5 | 5 | 5 | 5 | 5 | 5 | 5 | 5 | 5 | 5 | 5 | 5
Po-205 |  | 5 | 5 | 5 | 5 | 5 | 5 | 5 | 5 | 5 | 5 | 5 | 5 | 5
Po-206 |  | 5 | 5 | 5 | 5 | 5 | 5 | 5 | 5 | 5 | 5 | 5 | 5 | 5
Po-207 |  | 5 | 5 | 5 | 5 | 5 | 5 | 5 | 5 | 5 | 5 | 5 | 5 | 5
Po-208 |  | 5 | 5 | 5 | 5 | 5 | 5 | 5 | 5 | 5 | 5 | 5 | 5 | 5
Po-209 |  | 5 | 5 | 5 | 5 | 5 | 5 | 5 | 5 | 5 | 5 | 5 | 5 | 5
Po-210 | SE | 5 | 5 | 5 | 5 | 5 | 5 | 5 | 5 | 5 | 5 | 5 | 5 | 5
Po-211 |  | 5 | 5 | 5 | 5 | 5 | 5 | 5 | 5 | 5 | 5 | 5 | 5 | 5
Po-212 |  | 5 | 5 | 5 | 5 | 5 | 5 | 5 | 5 | 5 | 5 | 5 | 5 | 5
Po-212m |  | 5 | 5 | 5 | 5 | 5 | 5 | 5 | 5 | 5 | 5 | 5 | 5 | 5
Po-213 | SE | 5 | 5 | 5 | 5 | 5 | 5 | 5 | 5 | 5 | 5 | 5 | 5 | 5
Po-214 | SE | 5 | 5 | 5 | 5 | 5 | 5 | 5 | 5 | 5 | 5 | 5 | 5 | 5
Po-215 |  | 5 | 5 | 5 | 5 | 5 | 5 | 5 | 5 | 5 | 5 | 5 | 5 | 5
Po-216 |  | 5 | 5 | 5 | 5 | 5 | 5 | 5 | 5 | 5 | 5 | 5 | 5 | 5
Po-218 | SE | 5 | 5 | 5 | 5 | 5 | 5 | 5 | 5 | 5 | 5 | 5 | 5 | 5
Pr-134 |  | 5 | 5 | 5 | 5 | 5 | 5 | 5 | 5 | 5 | 5 | 5 | 5 | 5
Pr-134m |  | 5 | 5 | 5 | 5 | 5 | 5 | 5 | 5 | 5 | 5 | 5 | 5 | 5
Pr-135 |  | 5 | 5 | 5 | 5 | 5 | 5 | 5 | 5 | 5 | 5 | 5 | 5 | 5
Pr-136 |  | 5 | 5 | 5 | 5 | 5 | 5 | 5 | 5 | 5 | 5 | 5 | 5 | 5
Pr-137 |  | 5 | 5 | 5 | 5 | 5 | 5 | 5 | 5 | 5 | 5 | 5 | 5 | 5
Pr-138 |  | 5 | 5 | 5 | 5 | 5 | 5 | 5 | 5 | 5 | 5 | 5 | 5 | 5
Pr-138m |  | 5 | 5 | 5 | 5 | 5 | 5 | 5 | 5 | 5 | 5 | 5 | 5 | 5
Pr-139 |  | 5 | 5 | 5 | 5 | 5 | 5 | 5 | 5 | 5 | 5 | 5 | 5 | 5
Pr-140 |  | 5 | 5 | 5 | 5 | 5 | 5 | 5 | 5 | 5 | 5 | 5 | 5 | 5
Pr-142 |  | 5 | 5 | 5 | 5 | 5 | 5 | 5 | 5 | 5 | 5 | 5 | 5 | 5
Pr-142m |  | 5 | 5 | 5 | 5 | 5 | 5 | 5 | 5 | 5 | 5 | 5 | 5 | 5
Pr-143 |  | 5 | 5 | 5 | 5 | 5 | 5 | 5 | 5 | 5 | 5 | 5 | 5 | 5
Pr-144 |  | 5 | 5 | 5 | 5 | 5 | 5 | 5 | 5 | 5 | 5 | 5 | 5 | 5
Pr-144m |  | 5 | 5 | 5 | 5 | 5 | 5 | 5 | 5 | 5 | 5 | 5 | 5 | 5
Pr-145 |  | 5 | 5 | 5 | 5 | 5 | 5 | 5 | 5 | 5 | 5 | 5 | 5 | 5
Pr-146 |  | 5 | 5 | 5 | 5 | 5 | 5 | 5 | 5 | 5 | 5 | 5 | 5 | 5
Pr-147 |  | 5 | 5 | 5 | 5 | 5 | 5 | 5 | 5 | 5 | 5 | 5 | 5 | 5
Pr-148 |  | 5 | 5 | 5 | 5 | 5 | 5 | 5 | 5 | 5 | 5 | 5 | 5 | 5
Pr-148m |  | 5 | 5 | 5 | 5 | 5 | 5 | 5 | 5 | 5 | 5 | 5 | 5 | 5
Pt-184 |  | 5 | 5 | 5 | 5 | 5 | 5 | 5 | 5 | 5 | 5 | 5 | 5 | 5
Pt-186 |  | 5 | 5 | 5 | 5 | 5 | 5 | 5 | 5 | 5 | 5 | 5 | 5 | 5
Pt-187 |  | 5 | 5 | 5 | 5 | 5 | 5 | 5 | 5 | 5 | 5 | 5 | 5 | 5
Pt-188 |  | 5 | 5 | 5 | 5 | 5 | 5 | 5 | 5 | 5 | 5 | 5 | 5 | 5
Pt-189 |  | 5 | 5 | 5 | 5 | 5 | 5 | 5 | 5 | 5 | 5 | 5 | 5 | 5
Pt-190 |  | 5 | 5 | 5 | 5 | 5 | 5 | 5 | 5 | 5 | 5 | 5 | 5 | 5
Pt-191 |  | 5 | 5 | 5 | 5 | 5 | 5 | 5 | 5 | 5 | 5 | 5 | 5 | 5
Pt-193 |  | 5 | 5 | 5 | 5 | 5 | 5 | 5 | 5 | 5 | 5 | 5 | 5 | 5
Pt-193m |  | 5 | 5 | 5 | 5 | 5 | 5 | 5 | 5 | 5 | 5 | 5 | 5 | 5
Pt-195m |  | 5 | 5 | 5 | 5 | 5 | 5 | 5 | 5 | 5 | 5 | 5 | 5 | 5
Pt-197 |  | 5 | 5 | 5 | 5 | 5 | 5 | 5 | 5 | 5 | 5 | 5 | 5 | 5
Pt-197m |  | 5 | 5 | 5 | 5 | 5 | 5 | 5 | 5 | 5 | 5 | 5 | 5 | 5
Pt-199 |  | 5 | 5 | 5 | 5 | 5 | 5 | 5 | 5 | 5 | 5 | 5 | 5 | 5
Pt-200 |  | 5 | 5 | 5 | 5 | 5 | 5 | 5 | 5 | 5 | 5 | 5 | 5 | 5
Pt-202 |  | 5 | 5 | 5 | 5 | 5 | 5 | 5 | 5 | 5 | 5 | 5 | 5 | 5
Pu-232 |  | 5 | 5 | 5 | 5 | 5 | 5 | 5 | 5 | 5 | 5 | 5 | 5 | 5
Pu-234 |  | 5 | 5 | 5 | 5 | 5 | 5 | 5 | 5 | 5 | 5 | 5 | 5 | 5
Pu-235 |  | 5 | 5 | 5 | 5 | 5 | 5 | 5 | 5 | 5 | 5 | 5 | 5 | 5
Pu-236 |  | 5 | 5 | 5 | 5 | 5 | 5 | 5 | 5 | 5 | 5 | 5 | 5 | 5
Pu-237 |  | 5 | 5 | 5 | 5 | 5 | 5 | 5 | 5 | 5 | 5 | 5 | 5 | 5
Pu-238 |  | 5 | 5 | 5 | 5 | 5 | 5 | 5 | 5 | 5 | 5 | 5 | 5 | 5
Pu-239 |  | 5 | 5 | 5 | 5 | 5 | 5 | 5 | 5 | 5 | 5 | 5 | 5 | 5
Pu-240 |  | 5 | 5 | 5 | 5 | 5 | 5 | 5 | 5 | 5 | 5 | 5 | 5 | 5
Pu-241 |  | 5 | 5 | 5 | 5 | 5 | 5 | 5 | 5 | 5 | 5 | 5 | 5 | 5
Pu-242 |  | 5 | 5 | 5 | 5 | 5 | 5 | 5 | 5 | 5 | 5 | 5 | 5 | 5
Pu-243 |  | 5 | 5 | 5 | 5 | 5 | 5 | 5 | 5 | 5 | 5 | 5 | 5 | 5
Pu-244 |  | 5 | 5 | 5 | 5 | 5 | 5 | 5 | 5 | 5 | 5 | 5 | 5 | 5
Pu-245 |  | 5 | 5 | 5 | 5 | 5 | 5 | 5 | 5 | 5 | 5 | 5 | 5 | 5
Pu-246 |  | 5 | 5 | 5 | 5 | 5 | 5 | 5 | 5 | 5 | 5 | 5 | 5 | 5
Ra-219 |  | 5 | 5 | 5 | 5 | 5 | 5 | 5 | 5 | 5 | 5 | 5 | 5 | 5
Ra-220 |  | 5 | 5 | 5 | 5 | 5 | 5 | 5 | 5 | 5 | 5 | 5 | 5 | 5
Ra-221 |  | 5 | 5 | 5 | 5 | 5 | 5 | 5 | 5 | 5 | 5 | 5 | 5 | 5
Ra-222 |  | 5 | 5 | 5 | 5 | 5 | 5 | 5 | 5 | 5 | 5 | 5 | 5 | 5
Ra-223 |  | 5 | 5 | 5 | 5 | 5 | 5 | 5 | 5 | 5 | 5 | 5 | 5 | 5
Ra-224 |  | 5 | 5 | 5 | 5 | 5 | 5 | 5 | 5 | 5 | 5 | 5 | 5 | 5
Ra-225 | SE | 5 | 5 | 5 | 5 | 5 | 5 | 5 | 5 | 5 | 5 | 5 | 5 | 5
Ra-226 | Y | 5 | 5 | 5 | 5 | 5 | 5 | 5 | 5 | 5 | 5 | 5 | 5 | 5
Ra-227 |  | 5 | 5 | 5 | 5 | 5 | 5 | 5 | 5 | 5 | 5 | 5 | 5 | 5
Ra-228 |  | 5 | 5 | 5 | 5 | 5 | 5 | 5 | 5 | 5 | 5 | 5 | 5 | 5
Ra-230 |  | 5 | 5 | 5 | 5 | 5 | 5 | 5 | 5 | 5 | 5 | 5 | 5 | 5
Rb-77 |  | 5 | 5 | 5 | 5 | 5 | 5 | 5 | 5 | 5 | 5 | 5 | 5 | 5
Rb-78 |  | 5 | 5 | 5 | 5 | 5 | 5 | 5 | 5 | 5 | 5 | 5 | 5 | 5
Rb-78m |  | 5 | 5 | 5 | 5 | 5 | 5 | 5 | 5 | 5 | 5 | 5 | 5 | 5
Rb-79 |  | 5 | 5 | 5 | 5 | 5 | 5 | 5 | 5 | 5 | 5 | 5 | 5 | 5
Rb-80 |  | 5 | 5 | 5 | 5 | 5 | 5 | 5 | 5 | 5 | 5 | 5 | 5 | 5
Rb-81 |  | 5 | 5 | 5 | 5 | 5 | 5 | 5 | 5 | 5 | 5 | 5 | 5 | 5
Rb-81m |  | 5 | 5 | 5 | 5 | 5 | 5 | 5 | 5 | 5 | 5 | 5 | 5 | 5
Rb-82 |  | 5 | 5 | 5 | 5 | 5 | 5 | 5 | 5 | 5 | 5 | 5 | 5 | 5
Rb-82m |  | 5 | 5 | 5 | 5 | 5 | 5 | 5 | 5 | 5 | 5 | 5 | 5 | 5
Rb-83 |  | 5 | 5 | 5 | 5 | 5 | 5 | 5 | 5 | 5 | 5 | 5 | 5 | 5
Rb-84 |  | 5 | 5 | 5 | 5 | 5 | 5 | 5 | 5 | 5 | 5 | 5 | 5 | 5
Rb-84m |  | 5 | 5 | 5 | 5 | 5 | 5 | 5 | 5 | 5 | 5 | 5 | 5 | 5
Rb-86 |  | 5 | 5 | 5 | 5 | 5 | 5 | 5 | 5 | 5 | 5 | 5 | 5 | 5
Rb-86m |  | 5 | 5 | 5 | 5 | 5 | 5 | 5 | 5 | 5 | 5 | 5 | 5 | 5
Rb-87 |  | 5 | 5 | 5 | 5 | 5 | 5 | 5 | 5 | 5 | 5 | 5 | 5 | 5
Rb-88 |  | 5 | 5 | 5 | 5 | 5 | 5 | 5 | 5 | 5 | 5 | 5 | 5 | 5
Rb-89 |  | 5 | 5 | 5 | 5 | 5 | 5 | 5 | 5 | 5 | 5 | 5 | 5 | 5
Rb-90 |  | 5 | 5 | 5 | 5 | 5 | 5 | 5 | 5 | 5 | 5 | 5 | 5 | 5
Rb-90m |  | 5 | 5 | 5 | 5 | 5 | 5 | 5 | 5 | 5 | 5 | 5 | 5 | 5
Re-178 |  | 5 | 5 | 5 | 5 | 5 | 5 | 5 | 5 | 5 | 5 | 5 | 5 | 5
Re-179 |  | 5 | 5 | 5 | 5 | 5 | 5 | 5 | 5 | 5 | 5 | 5 | 5 | 5
Re-180 |  | 5 | 5 | 5 | 5 | 5 | 5 | 5 | 5 | 5 | 5 | 5 | 5 | 5
Re-181 |  | 5 | 5 | 5 | 5 | 5 | 5 | 5 | 5 | 5 | 5 | 5 | 5 | 5
Re-182 |  | 5 | 5 | 5 | 5 | 5 | 5 | 5 | 5 | 5 | 5 | 5 | 5 | 5
Re-182m |  | 5 | 5 | 5 | 5 | 5 | 5 | 5 | 5 | 5 | 5 | 5 | 5 | 5
Re-183 |  | 5 | 5 | 5 | 5 | 5 | 5 | 5 | 5 | 5 | 5 | 5 | 5 | 5
Re-184 |  | 5 | 5 | 5 | 5 | 5 | 5 | 5 | 5 | 5 | 5 | 5 | 5 | 5
Re-184m |  | 5 | 5 | 5 | 5 | 5 | 5 | 5 | 5 | 5 | 5 | 5 | 5 | 5
Re-186 |  | 5 | 5 | 5 | 5 | 5 | 5 | 5 | 5 | 5 | 5 | 5 | 5 | 5
Re-186m |  | 5 | 5 | 5 | 5 | 5 | 5 | 5 | 5 | 5 | 5 | 5 | 5 | 5
Re-187 |  | 5 | 5 | 5 | 5 | 5 | 5 | 5 | 5 | 5 | 5 | 5 | 5 | 5
Re-188 |  | 5 | 5 | 5 | 5 | 5 | 5 | 5 | 5 | 5 | 5 | 5 | 5 | 5
Re-188m |  | 5 | 5 | 5 | 5 | 5 | 5 | 5 | 5 | 5 | 5 | 5 | 5 | 5
Re-189 |  | 5 | 5 | 5 | 5 | 5 | 5 | 5 | 5 | 5 | 5 | 5 | 5 | 5
Re-190 |  | 5 | 5 | 5 | 5 | 5 | 5 | 5 | 5 | 5 | 5 | 5 | 5 | 5
Re-190m |  | 5 | 5 | 5 | 5 | 5 | 5 | 5 | 5 | 5 | 5 | 5 | 5 | 5
Rh-100 |  | 5 | 5 | 5 | 5 | 5 | 5 | 5 | 5 | 5 | 5 | 5 | 5 | 5
Rh-100m |  | 5 | 5 | 5 | 5 | 5 | 5 | 5 | 5 | 5 | 5 | 5 | 5 | 5
Rh-101 |  | 5 | 5 | 5 | 5 | 5 | 5 | 5 | 5 | 5 | 5 | 5 | 5 | 5
Rh-101m |  | 5 | 5 | 5 | 5 | 5 | 5 | 5 | 5 | 5 | 5 | 5 | 5 | 5
Rh-102 |  | 5 | 5 | 5 | 5 | 5 | 5 | 5 | 5 | 5 | 5 | 5 | 5 | 5
Rh-102m |  | 5 | 5 | 5 | 5 | 5 | 5 | 5 | 5 | 5 | 5 | 5 | 5 | 5
Rh-103m |  | 5 | 5 | 5 | 5 | 5 | 5 | 5 | 5 | 5 | 5 | 5 | 5 | 5
Rh-104 |  | 5 | 5 | 5 | 5 | 5 | 5 | 5 | 5 | 5 | 5 | 5 | 5 | 5
Rh-104m |  | 5 | 5 | 5 | 5 | 5 | 5 | 5 | 5 | 5 | 5 | 5 | 5 | 5
Rh-105 |  | 5 | 5 | 5 | 5 | 5 | 5 | 5 | 5 | 5 | 5 | 5 | 5 | 5
Rh-106 |  | 5 | 5 | 5 | 5 | 5 | 5 | 5 | 5 | 5 | 5 | 5 | 5 | 5
Rh-106m |  | 5 | 5 | 5 | 5 | 5 | 5 | 5 | 5 | 5 | 5 | 5 | 5 | 5
Rh-107 |  | 5 | 5 | 5 | 5 | 5 | 5 | 5 | 5 | 5 | 5 | 5 | 5 | 5
Rh-108 |  | 5 | 5 | 5 | 5 | 5 | 5 | 5 | 5 | 5 | 5 | 5 | 5 | 5
Rh-109 |  | 5 | 5 | 5 | 5 | 5 | 5 | 5 | 5 | 5 | 5 | 5 | 5 | 5
Rh-94 |  | 5 | 5 | 5 | 5 | 5 | 5 | 5 | 5 | 5 | 5 | 5 | 5 | 5
Rh-95 |  | 5 | 5 | 5 | 5 | 5 | 5 | 5 | 5 | 5 | 5 | 5 | 5 | 5
Rh-95m |  | 5 | 5 | 5 | 5 | 5 | 5 | 5 | 5 | 5 | 5 | 5 | 5 | 5
Rh-96 |  | 5 | 5 | 5 | 5 | 5 | 5 | 5 | 5 | 5 | 5 | 5 | 5 | 5
Rh-96m |  | 5 | 5 | 5 | 5 | 5 | 5 | 5 | 5 | 5 | 5 | 5 | 5 | 5
Rh-97 |  | 5 | 5 | 5 | 5 | 5 | 5 | 5 | 5 | 5 | 5 | 5 | 5 | 5
Rh-97m |  | 5 | 5 | 5 | 5 | 5 | 5 | 5 | 5 | 5 | 5 | 5 | 5 | 5
Rh-98 |  | 5 | 5 | 5 | 5 | 5 | 5 | 5 | 5 | 5 | 5 | 5 | 5 | 5
Rh-99 |  | 5 | 5 | 5 | 5 | 5 | 5 | 5 | 5 | 5 | 5 | 5 | 5 | 5
Rh-99m |  | 5 | 5 | 5 | 5 | 5 | 5 | 5 | 5 | 5 | 5 | 5 | 5 | 5
Rn-207 |  | 5 | 5 | 5 | 5 | 5 | 5 | 5 | 5 | 5 | 5 | 5 | 5 | 5
Rn-209 |  | 5 | 5 | 5 | 5 | 5 | 5 | 5 | 5 | 5 | 5 | 5 | 5 | 5
Rn-210 |  | 5 | 5 | 5 | 5 | 5 | 5 | 5 | 5 | 5 | 5 | 5 | 5 | 5
Rn-211 |  | 5 | 5 | 5 | 5 | 5 | 5 | 5 | 5 | 5 | 5 | 5 | 5 | 5
Rn-212 |  | 5 | 5 | 5 | 5 | 5 | 5 | 5 | 5 | 5 | 5 | 5 | 5 | 5
Rn-215 |  | 5 | 5 | 5 | 5 | 5 | 5 | 5 | 5 | 5 | 5 | 5 | 5 | 5
Rn-216 |  | 5 | 5 | 5 | 5 | 5 | 5 | 5 | 5 | 5 | 5 | 5 | 5 | 5
Rn-217 |  | 5 | 5 | 5 | 5 | 5 | 5 | 5 | 5 | 5 | 5 | 5 | 5 | 5
Rn-218 | SE | 5 | 5 | 5 | 5 | 5 | 5 | 5 | 5 | 5 | 5 | 5 | 5 | 5
Rn-219 |  | 5 | 5 | 5 | 5 | 5 | 5 | 5 | 5 | 5 | 5 | 5 | 5 | 5
Rn-220 |  | 5 | 5 | 5 | 5 | 5 | 5 | 5 | 5 | 5 | 5 | 5 | 5 | 5
Rn-222 | Y | 5 | 5 | 5 | 5 | 5 | 5 | 5 | 5 | 5 | 5 | 5 | 5 | 5
Rn-223 |  | 5 | 5 | 5 | 5 | 5 | 5 | 5 | 5 | 5 | 5 | 5 | 5 | 5
Ru-103 |  | 5 | 5 | 5 | 5 | 5 | 5 | 5 | 5 | 5 | 5 | 5 | 5 | 5
Ru-105 |  | 5 | 5 | 5 | 5 | 5 | 5 | 5 | 5 | 5 | 5 | 5 | 5 | 5
Ru-106 |  | 5 | 5 | 5 | 5 | 5 | 5 | 5 | 5 | 5 | 5 | 5 | 5 | 5
Ru-107 |  | 5 | 5 | 5 | 5 | 5 | 5 | 5 | 5 | 5 | 5 | 5 | 5 | 5
Ru-108 |  | 5 | 5 | 5 | 5 | 5 | 5 | 5 | 5 | 5 | 5 | 5 | 5 | 5
Ru-92 |  | 5 | 5 | 5 | 5 | 5 | 5 | 5 | 5 | 5 | 5 | 5 | 5 | 5
Ru-94 |  | 5 | 5 | 5 | 5 | 5 | 5 | 5 | 5 | 5 | 5 | 5 | 5 | 5
Ru-95 |  | 5 | 5 | 5 | 5 | 5 | 5 | 5 | 5 | 5 | 5 | 5 | 5 | 5
Ru-97 |  | 5 | 5 | 5 | 5 | 5 | 5 | 5 | 5 | 5 | 5 | 5 | 5 | 5
S-35 |  | 5 | 5 | 5 | 5 | 5 | 5 | 5 | 5 | 5 | 5 | 5 | 5 | 5
S-37 |  | 5 | 5 | 5 | 5 | 5 | 5 | 5 | 5 | 5 | 5 | 5 | 5 | 5
S-38 |  | 5 | 5 | 5 | 5 | 5 | 5 | 5 | 5 | 5 | 5 | 5 | 5 | 5
Sb-111 |  | 5 | 5 | 5 | 5 | 5 | 5 | 5 | 5 | 5 | 5 | 5 | 5 | 5
Sb-113 |  | 5 | 5 | 5 | 5 | 5 | 5 | 5 | 5 | 5 | 5 | 5 | 5 | 5
Sb-114 |  | 5 | 5 | 5 | 5 | 5 | 5 | 5 | 5 | 5 | 5 | 5 | 5 | 5
Sb-115 |  | 5 | 5 | 5 | 5 | 5 | 5 | 5 | 5 | 5 | 5 | 5 | 5 | 5
Sb-116 |  | 5 | 5 | 5 | 5 | 5 | 5 | 5 | 5 | 5 | 5 | 5 | 5 | 5
Sb-116m |  | 5 | 5 | 5 | 5 | 5 | 5 | 5 | 5 | 5 | 5 | 5 | 5 | 5
Sb-117 |  | 5 | 5 | 5 | 5 | 5 | 5 | 5 | 5 | 5 | 5 | 5 | 5 | 5
Sb-118 |  | 5 | 5 | 5 | 5 | 5 | 5 | 5 | 5 | 5 | 5 | 5 | 5 | 5
Sb-118m |  | 5 | 5 | 5 | 5 | 5 | 5 | 5 | 5 | 5 | 5 | 5 | 5 | 5
Sb-119 |  | 5 | 5 | 5 | 5 | 5 | 5 | 5 | 5 | 5 | 5 | 5 | 5 | 5
Sb-120 |  | 5 | 5 | 5 | 5 | 5 | 5 | 5 | 5 | 5 | 5 | 5 | 5 | 5
Sb-120m |  | 5 | 5 | 5 | 5 | 5 | 5 | 5 | 5 | 5 | 5 | 5 | 5 | 5
Sb-122 |  | 5 | 5 | 5 | 5 | 5 | 5 | 5 | 5 | 5 | 5 | 5 | 5 | 5
Sb-122m |  | 5 | 5 | 5 | 5 | 5 | 5 | 5 | 5 | 5 | 5 | 5 | 5 | 5
Sb-124 |  | 5 | 5 | 5 | 5 | 5 | 5 | 5 | 5 | 5 | 5 | 5 | 5 | 5
Sb-124m |  | 5 | 5 | 5 | 5 | 5 | 5 | 5 | 5 | 5 | 5 | 5 | 5 | 5
Sb-124n |  | 5 | 5 | 5 | 5 | 5 | 5 | 5 | 5 | 5 | 5 | 5 | 5 | 5
Sb-125 |  | 5 | 5 | 5 | 5 | 5 | 5 | 5 | 5 | 5 | 5 | 5 | 5 | 5
Sb-126 |  | 5 | 5 | 5 | 5 | 5 | 5 | 5 | 5 | 5 | 5 | 5 | 5 | 5
Sb-126m |  | 5 | 5 | 5 | 5 | 5 | 5 | 5 | 5 | 5 | 5 | 5 | 5 | 5
Sb-127 |  | 5 | 5 | 5 | 5 | 5 | 5 | 5 | 5 | 5 | 5 | 5 | 5 | 5
Sb-128 |  | 5 | 5 | 5 | 5 | 5 | 5 | 5 | 5 | 5 | 5 | 5 | 5 | 5
Sb-128m |  | 5 | 5 | 5 | 5 | 5 | 5 | 5 | 5 | 5 | 5 | 5 | 5 | 5
Sb-129 |  | 5 | 5 | 5 | 5 | 5 | 5 | 5 | 5 | 5 | 5 | 5 | 5 | 5
Sb-130 |  | 5 | 5 | 5 | 5 | 5 | 5 | 5 | 5 | 5 | 5 | 5 | 5 | 5
Sb-130m |  | 5 | 5 | 5 | 5 | 5 | 5 | 5 | 5 | 5 | 5 | 5 | 5 | 5
Sb-131 |  | 5 | 5 | 5 | 5 | 5 | 5 | 5 | 5 | 5 | 5 | 5 | 5 | 5
Sb-133 |  | 5 | 5 | 5 | 5 | 5 | 5 | 5 | 5 | 5 | 5 | 5 | 5 | 5
Sc-42m |  | 5 | 5 | 5 | 5 | 5 | 5 | 5 | 5 | 5 | 5 | 5 | 5 | 5
Sc-43 |  | 5 | 5 | 5 | 5 | 5 | 5 | 5 | 5 | 5 | 5 | 5 | 5 | 5
Sc-44 |  | 5 | 5 | 5 | 5 | 5 | 5 | 5 | 5 | 5 | 5 | 5 | 5 | 5
Sc-44m |  | 5 | 5 | 5 | 5 | 5 | 5 | 5 | 5 | 5 | 5 | 5 | 5 | 5
Sc-46 |  | 5 | 5 | 5 | 5 | 5 | 5 | 5 | 5 | 5 | 5 | 5 | 5 | 5
Sc-47 |  | 5 | 5 | 5 | 5 | 5 | 5 | 5 | 5 | 5 | 5 | 5 | 5 | 5
Sc-48 |  | 5 | 5 | 5 | 5 | 5 | 5 | 5 | 5 | 5 | 5 | 5 | 5 | 5
Sc-49 |  | 5 | 5 | 5 | 5 | 5 | 5 | 5 | 5 | 5 | 5 | 5 | 5 | 5
Sc-50 |  | 5 | 5 | 5 | 5 | 5 | 5 | 5 | 5 | 5 | 5 | 5 | 5 | 5
Se-70 |  | 5 | 5 | 5 | 5 | 5 | 5 | 5 | 5 | 5 | 5 | 5 | 5 | 5
Se-71 |  | 5 | 5 | 5 | 5 | 5 | 5 | 5 | 5 | 5 | 5 | 5 | 5 | 5
Se-72 |  | 5 | 5 | 5 | 5 | 5 | 5 | 5 | 5 | 5 | 5 | 5 | 5 | 5
Se-73 |  | 5 | 5 | 5 | 5 | 5 | 5 | 5 | 5 | 5 | 5 | 5 | 5 | 5
Se-73m |  | 5 | 5 | 5 | 5 | 5 | 5 | 5 | 5 | 5 | 5 | 5 | 5 | 5
Se-75 |  | 5 | 5 | 5 | 5 | 5 | 5 | 5 | 5 | 5 | 5 | 5 | 5 | 5
Se-77m |  | 5 | 5 | 5 | 5 | 5 | 5 | 5 | 5 | 5 | 5 | 5 | 5 | 5
Se-79 |  | 5 | 5 | 5 | 5 | 5 | 5 | 5 | 5 | 5 | 5 | 5 | 5 | 5
Se-79m |  | 5 | 5 | 5 | 5 | 5 | 5 | 5 | 5 | 5 | 5 | 5 | 5 | 5
Se-81 |  | 5 | 5 | 5 | 5 | 5 | 5 | 5 | 5 | 5 | 5 | 5 | 5 | 5
Se-81m |  | 5 | 5 | 5 | 5 | 5 | 5 | 5 | 5 | 5 | 5 | 5 | 5 | 5
Se-83 |  | 5 | 5 | 5 | 5 | 5 | 5 | 5 | 5 | 5 | 5 | 5 | 5 | 5
Se-83m |  | 5 | 5 | 5 | 5 | 5 | 5 | 5 | 5 | 5 | 5 | 5 | 5 | 5
Se-84 |  | 5 | 5 | 5 | 5 | 5 | 5 | 5 | 5 | 5 | 5 | 5 | 5 | 5
Si-31 |  | 5 | 5 | 5 | 5 | 5 | 5 | 5 | 5 | 5 | 5 | 5 | 5 | 5
Si-32 |  | 5 | 5 | 5 | 5 | 5 | 5 | 5 | 5 | 5 | 5 | 5 | 5 | 5
Sm-139 |  | 5 | 5 | 5 | 5 | 5 | 5 | 5 | 5 | 5 | 5 | 5 | 5 | 5
Sm-140 |  | 5 | 5 | 5 | 5 | 5 | 5 | 5 | 5 | 5 | 5 | 5 | 5 | 5
Sm-141 |  | 5 | 5 | 5 | 5 | 5 | 5 | 5 | 5 | 5 | 5 | 5 | 5 | 5
Sm-141m |  | 5 | 5 | 5 | 5 | 5 | 5 | 5 | 5 | 5 | 5 | 5 | 5 | 5
Sm-142 |  | 5 | 5 | 5 | 5 | 5 | 5 | 5 | 5 | 5 | 5 | 5 | 5 | 5
Sm-143 |  | 5 | 5 | 5 | 5 | 5 | 5 | 5 | 5 | 5 | 5 | 5 | 5 | 5
Sm-143m |  | 5 | 5 | 5 | 5 | 5 | 5 | 5 | 5 | 5 | 5 | 5 | 5 | 5
Sm-145 |  | 5 | 5 | 5 | 5 | 5 | 5 | 5 | 5 | 5 | 5 | 5 | 5 | 5
Sm-146 |  | 5 | 5 | 5 | 5 | 5 | 5 | 5 | 5 | 5 | 5 | 5 | 5 | 5
Sm-147 |  | 5 | 5 | 5 | 5 | 5 | 5 | 5 | 5 | 5 | 5 | 5 | 5 | 5
Sm-148 |  | 5 | 5 | 5 | 5 | 5 | 5 | 5 | 5 | 5 | 5 | 5 | 5 | 5
Sm-151 |  | 5 | 5 | 5 | 5 | 5 | 5 | 5 | 5 | 5 | 5 | 5 | 5 | 5
Sm-153 |  | 5 | 5 | 5 | 5 | 5 | 5 | 5 | 5 | 5 | 5 | 5 | 5 | 5
Sm-155 |  | 5 | 5 | 5 | 5 | 5 | 5 | 5 | 5 | 5 | 5 | 5 | 5 | 5
Sm-156 |  | 5 | 5 | 5 | 5 | 5 | 5 | 5 | 5 | 5 | 5 | 5 | 5 | 5
Sm-157 |  | 5 | 5 | 5 | 5 | 5 | 5 | 5 | 5 | 5 | 5 | 5 | 5 | 5
Sn-106 |  | 5 | 5 | 5 | 5 | 5 | 5 | 5 | 5 | 5 | 5 | 5 | 5 | 5
Sn-108 |  | 5 | 5 | 5 | 5 | 5 | 5 | 5 | 5 | 5 | 5 | 5 | 5 | 5
Sn-109 |  | 5 | 5 | 5 | 5 | 5 | 5 | 5 | 5 | 5 | 5 | 5 | 5 | 5
Sn-110 |  | 5 | 5 | 5 | 5 | 5 | 5 | 5 | 5 | 5 | 5 | 5 | 5 | 5
Sn-111 |  | 5 | 5 | 5 | 5 | 5 | 5 | 5 | 5 | 5 | 5 | 5 | 5 | 5
Sn-113 |  | 5 | 5 | 5 | 5 | 5 | 5 | 5 | 5 | 5 | 5 | 5 | 5 | 5
Sn-113m |  | 5 | 5 | 5 | 5 | 5 | 5 | 5 | 5 | 5 | 5 | 5 | 5 | 5
Sn-117m |  | 5 | 5 | 5 | 5 | 5 | 5 | 5 | 5 | 5 | 5 | 5 | 5 | 5
Sn-119m |  | 5 | 5 | 5 | 5 | 5 | 5 | 5 | 5 | 5 | 5 | 5 | 5 | 5
Sn-121 |  | 5 | 5 | 5 | 5 | 5 | 5 | 5 | 5 | 5 | 5 | 5 | 5 | 5
Sn-121m |  | 5 | 5 | 5 | 5 | 5 | 5 | 5 | 5 | 5 | 5 | 5 | 5 | 5
Sn-123 |  | 5 | 5 | 5 | 5 | 5 | 5 | 5 | 5 | 5 | 5 | 5 | 5 | 5
Sn-123m |  | 5 | 5 | 5 | 5 | 5 | 5 | 5 | 5 | 5 | 5 | 5 | 5 | 5
Sn-125 |  | 5 | 5 | 5 | 5 | 5 | 5 | 5 | 5 | 5 | 5 | 5 | 5 | 5
Sn-125m |  | 5 | 5 | 5 | 5 | 5 | 5 | 5 | 5 | 5 | 5 | 5 | 5 | 5
Sn-126 |  | 5 | 5 | 5 | 5 | 5 | 5 | 5 | 5 | 5 | 5 | 5 | 5 | 5
Sn-127 |  | 5 | 5 | 5 | 5 | 5 | 5 | 5 | 5 | 5 | 5 | 5 | 5 | 5
Sn-127m |  | 5 | 5 | 5 | 5 | 5 | 5 | 5 | 5 | 5 | 5 | 5 | 5 | 5
Sn-128 |  | 5 | 5 | 5 | 5 | 5 | 5 | 5 | 5 | 5 | 5 | 5 | 5 | 5
Sn-129 |  | 5 | 5 | 5 | 5 | 5 | 5 | 5 | 5 | 5 | 5 | 5 | 5 | 5
Sn-130 |  | 5 | 5 | 5 | 5 | 5 | 5 | 5 | 5 | 5 | 5 | 5 | 5 | 5
Sn-130m |  | 5 | 5 | 5 | 5 | 5 | 5 | 5 | 5 | 5 | 5 | 5 | 5 | 5
Sr-79 |  | 5 | 5 | 5 | 5 | 5 | 5 | 5 | 5 | 5 | 5 | 5 | 5 | 5
Sr-80 |  | 5 | 5 | 5 | 5 | 5 | 5 | 5 | 5 | 5 | 5 | 5 | 5 | 5
Sr-81 |  | 5 | 5 | 5 | 5 | 5 | 5 | 5 | 5 | 5 | 5 | 5 | 5 | 5
Sr-82 |  | 5 | 5 | 5 | 5 | 5 | 5 | 5 | 5 | 5 | 5 | 5 | 5 | 5
Sr-83 |  | 5 | 5 | 5 | 5 | 5 | 5 | 5 | 5 | 5 | 5 | 5 | 5 | 5
Sr-85 |  | 5 | 5 | 5 | 5 | 5 | 5 | 5 | 5 | 5 | 5 | 5 | 5 | 5
Sr-85m |  | 5 | 5 | 5 | 5 | 5 | 5 | 5 | 5 | 5 | 5 | 5 | 5 | 5
Sr-87m |  | 5 | 5 | 5 | 5 | 5 | 5 | 5 | 5 | 5 | 5 | 5 | 5 | 5
Sr-89 |  | 5 | 5 | 5 | 5 | 5 | 5 | 5 | 5 | 5 | 5 | 5 | 5 | 5
Sr-90 |  | 5 | 5 | 5 | 5 | 5 | 5 | 5 | 5 | 5 | 5 | 5 | 5 | 5
Sr-91 |  | 5 | 5 | 5 | 5 | 5 | 5 | 5 | 5 | 5 | 5 | 5 | 5 | 5
Sr-92 |  | 5 | 5 | 5 | 5 | 5 | 5 | 5 | 5 | 5 | 5 | 5 | 5 | 5
Sr-93 |  | 5 | 5 | 5 | 5 | 5 | 5 | 5 | 5 | 5 | 5 | 5 | 5 | 5
Sr-94 |  | 5 | 5 | 5 | 5 | 5 | 5 | 5 | 5 | 5 | 5 | 5 | 5 | 5
Ta-170 |  | 5 | 5 | 5 | 5 | 5 | 5 | 5 | 5 | 5 | 5 | 5 | 5 | 5
Ta-172 |  | 5 | 5 | 5 | 5 | 5 | 5 | 5 | 5 | 5 | 5 | 5 | 5 | 5
Ta-173 |  | 5 | 5 | 5 | 5 | 5 | 5 | 5 | 5 | 5 | 5 | 5 | 5 | 5
Ta-174 |  | 5 | 5 | 5 | 5 | 5 | 5 | 5 | 5 | 5 | 5 | 5 | 5 | 5
Ta-175 |  | 5 | 5 | 5 | 5 | 5 | 5 | 5 | 5 | 5 | 5 | 5 | 5 | 5
Ta-176 |  | 5 | 5 | 5 | 5 | 5 | 5 | 5 | 5 | 5 | 5 | 5 | 5 | 5
Ta-177 |  | 5 | 5 | 5 | 5 | 5 | 5 | 5 | 5 | 5 | 5 | 5 | 5 | 5
Ta-178 |  | 5 | 5 | 5 | 5 | 5 | 5 | 5 | 5 | 5 | 5 | 5 | 5 | 5
Ta-178m |  | 5 | 5 | 5 | 5 | 5 | 5 | 5 | 5 | 5 | 5 | 5 | 5 | 5
Ta-179 |  | 5 | 5 | 5 | 5 | 5 | 5 | 5 | 5 | 5 | 5 | 5 | 5 | 5
Ta-180 |  | 5 | 5 | 5 | 5 | 5 | 5 | 5 | 5 | 5 | 5 | 5 | 5 | 5
Ta-182 |  | 5 | 5 | 5 | 5 | 5 | 5 | 5 | 5 | 5 | 5 | 5 | 5 | 5
Ta-182m |  | 5 | 5 | 5 | 5 | 5 | 5 | 5 | 5 | 5 | 5 | 5 | 5 | 5
Ta-183 |  | 5 | 5 | 5 | 5 | 5 | 5 | 5 | 5 | 5 | 5 | 5 | 5 | 5
Ta-184 |  | 5 | 5 | 5 | 5 | 5 | 5 | 5 | 5 | 5 | 5 | 5 | 5 | 5
Ta-185 |  | 5 | 5 | 5 | 5 | 5 | 5 | 5 | 5 | 5 | 5 | 5 | 5 | 5
Ta-186 |  | 5 | 5 | 5 | 5 | 5 | 5 | 5 | 5 | 5 | 5 | 5 | 5 | 5
Tb-146 |  | 5 | 5 | 5 | 5 | 5 | 5 | 5 | 5 | 5 | 5 | 5 | 5 | 5
Tb-147 |  | 5 | 5 | 5 | 5 | 5 | 5 | 5 | 5 | 5 | 5 | 5 | 5 | 5
Tb-147m |  | 5 | 5 | 5 | 5 | 5 | 5 | 5 | 5 | 5 | 5 | 5 | 5 | 5
Tb-148 |  | 5 | 5 | 5 | 5 | 5 | 5 | 5 | 5 | 5 | 5 | 5 | 5 | 5
Tb-148m |  | 5 | 5 | 5 | 5 | 5 | 5 | 5 | 5 | 5 | 5 | 5 | 5 | 5
Tb-149 |  | 5 | 5 | 5 | 5 | 5 | 5 | 5 | 5 | 5 | 5 | 5 | 5 | 5
Tb-149m |  | 5 | 5 | 5 | 5 | 5 | 5 | 5 | 5 | 5 | 5 | 5 | 5 | 5
Tb-150 |  | 5 | 5 | 5 | 5 | 5 | 5 | 5 | 5 | 5 | 5 | 5 | 5 | 5
Tb-150m |  | 5 | 5 | 5 | 5 | 5 | 5 | 5 | 5 | 5 | 5 | 5 | 5 | 5
Tb-151 |  | 5 | 5 | 5 | 5 | 5 | 5 | 5 | 5 | 5 | 5 | 5 | 5 | 5
Tb-151m |  | 5 | 5 | 5 | 5 | 5 | 5 | 5 | 5 | 5 | 5 | 5 | 5 | 5
Tb-152 |  | 5 | 5 | 5 | 5 | 5 | 5 | 5 | 5 | 5 | 5 | 5 | 5 | 5
Tb-152m |  | 5 | 5 | 5 | 5 | 5 | 5 | 5 | 5 | 5 | 5 | 5 | 5 | 5
Tb-153 |  | 5 | 5 | 5 | 5 | 5 | 5 | 5 | 5 | 5 | 5 | 5 | 5 | 5
Tb-154 |  | 5 | 5 | 5 | 5 | 5 | 5 | 5 | 5 | 5 | 5 | 5 | 5 | 5
Tb-155 |  | 5 | 5 | 5 | 5 | 5 | 5 | 5 | 5 | 5 | 5 | 5 | 5 | 5
Tb-156 |  | 5 | 5 | 5 | 5 | 5 | 5 | 5 | 5 | 5 | 5 | 5 | 5 | 5
Tb-156m |  | 5 | 5 | 5 | 5 | 5 | 5 | 5 | 5 | 5 | 5 | 5 | 5 | 5
Tb-156n |  | 5 | 5 | 5 | 5 | 5 | 5 | 5 | 5 | 5 | 5 | 5 | 5 | 5
Tb-157 |  | 5 | 5 | 5 | 5 | 5 | 5 | 5 | 5 | 5 | 5 | 5 | 5 | 5
Tb-158 |  | 5 | 5 | 5 | 5 | 5 | 5 | 5 | 5 | 5 | 5 | 5 | 5 | 5
Tb-160 |  | 5 | 5 | 5 | 5 | 5 | 5 | 5 | 5 | 5 | 5 | 5 | 5 | 5
Tb-161 |  | 5 | 5 | 5 | 5 | 5 | 5 | 5 | 5 | 5 | 5 | 5 | 5 | 5
Tb-162 |  | 5 | 5 | 5 | 5 | 5 | 5 | 5 | 5 | 5 | 5 | 5 | 5 | 5
Tb-163 |  | 5 | 5 | 5 | 5 | 5 | 5 | 5 | 5 | 5 | 5 | 5 | 5 | 5
Tb-164 |  | 5 | 5 | 5 | 5 | 5 | 5 | 5 | 5 | 5 | 5 | 5 | 5 | 5
Tb-165 |  | 5 | 5 | 5 | 5 | 5 | 5 | 5 | 5 | 5 | 5 | 5 | 5 | 5
Tc-101 |  | 5 | 5 | 5 | 5 | 5 | 5 | 5 | 5 | 5 | 5 | 5 | 5 | 5
Tc-102 |  | 5 | 5 | 5 | 5 | 5 | 5 | 5 | 5 | 5 | 5 | 5 | 5 | 5
Tc-102m |  | 5 | 5 | 5 | 5 | 5 | 5 | 5 | 5 | 5 | 5 | 5 | 5 | 5
Tc-104 |  | 5 | 5 | 5 | 5 | 5 | 5 | 5 | 5 | 5 | 5 | 5 | 5 | 5
Tc-105 |  | 5 | 5 | 5 | 5 | 5 | 5 | 5 | 5 | 5 | 5 | 5 | 5 | 5
Tc-91 |  | 5 | 5 | 5 | 5 | 5 | 5 | 5 | 5 | 5 | 5 | 5 | 5 | 5
Tc-91m |  | 5 | 5 | 5 | 5 | 5 | 5 | 5 | 5 | 5 | 5 | 5 | 5 | 5
Tc-92 |  | 5 | 5 | 5 | 5 | 5 | 5 | 5 | 5 | 5 | 5 | 5 | 5 | 5
Tc-93 |  | 5 | 5 | 5 | 5 | 5 | 5 | 5 | 5 | 5 | 5 | 5 | 5 | 5
Tc-93m |  | 5 | 5 | 5 | 5 | 5 | 5 | 5 | 5 | 5 | 5 | 5 | 5 | 5
Tc-94 |  | 5 | 5 | 5 | 5 | 5 | 5 | 5 | 5 | 5 | 5 | 5 | 5 | 5
Tc-94m |  | 5 | 5 | 5 | 5 | 5 | 5 | 5 | 5 | 5 | 5 | 5 | 5 | 5
Tc-95 |  | 5 | 5 | 5 | 5 | 5 | 5 | 5 | 5 | 5 | 5 | 5 | 5 | 5
Tc-95m |  | 5 | 5 | 5 | 5 | 5 | 5 | 5 | 5 | 5 | 5 | 5 | 5 | 5
Tc-96 |  | 5 | 5 | 5 | 5 | 5 | 5 | 5 | 5 | 5 | 5 | 5 | 5 | 5
Tc-96m |  | 5 | 5 | 5 | 5 | 5 | 5 | 5 | 5 | 5 | 5 | 5 | 5 | 5
Tc-97 |  | 5 | 5 | 5 | 5 | 5 | 5 | 5 | 5 | 5 | 5 | 5 | 5 | 5
Tc-97m |  | 5 | 5 | 5 | 5 | 5 | 5 | 5 | 5 | 5 | 5 | 5 | 5 | 5
Tc-98 |  | 5 | 5 | 5 | 5 | 5 | 5 | 5 | 5 | 5 | 5 | 5 | 5 | 5
Tc-99 |  | 5 | 5 | 5 | 5 | 5 | 5 | 5 | 5 | 5 | 5 | 5 | 5 | 5
Tc-99m |  | 5 | 5 | 5 | 5 | 5 | 5 | 5 | 5 | 5 | 5 | 5 | 5 | 5
Te-113 |  | 5 | 5 | 5 | 5 | 5 | 5 | 5 | 5 | 5 | 5 | 5 | 5 | 5
Te-114 |  | 5 | 5 | 5 | 5 | 5 | 5 | 5 | 5 | 5 | 5 | 5 | 5 | 5
Te-115 |  | 5 | 5 | 5 | 5 | 5 | 5 | 5 | 5 | 5 | 5 | 5 | 5 | 5
Te-115m |  | 5 | 5 | 5 | 5 | 5 | 5 | 5 | 5 | 5 | 5 | 5 | 5 | 5
Te-116 |  | 5 | 5 | 5 | 5 | 5 | 5 | 5 | 5 | 5 | 5 | 5 | 5 | 5
Te-117 |  | 5 | 5 | 5 | 5 | 5 | 5 | 5 | 5 | 5 | 5 | 5 | 5 | 5
Te-118 |  | 5 | 5 | 5 | 5 | 5 | 5 | 5 | 5 | 5 | 5 | 5 | 5 | 5
Te-119 |  | 5 | 5 | 5 | 5 | 5 | 5 | 5 | 5 | 5 | 5 | 5 | 5 | 5
Te-119m |  | 5 | 5 | 5 | 5 | 5 | 5 | 5 | 5 | 5 | 5 | 5 | 5 | 5
Te-121 |  | 5 | 5 | 5 | 5 | 5 | 5 | 5 | 5 | 5 | 5 | 5 | 5 | 5
Te-121m |  | 5 | 5 | 5 | 5 | 5 | 5 | 5 | 5 | 5 | 5 | 5 | 5 | 5
Te-123 |  | 5 | 5 | 5 | 5 | 5 | 5 | 5 | 5 | 5 | 5 | 5 | 5 | 5
Te-123m |  | 5 | 5 | 5 | 5 | 5 | 5 | 5 | 5 | 5 | 5 | 5 | 5 | 5
Te-125m |  | 5 | 5 | 5 | 5 | 5 | 5 | 5 | 5 | 5 | 5 | 5 | 5 | 5
Te-127 |  | 5 | 5 | 5 | 5 | 5 | 5 | 5 | 5 | 5 | 5 | 5 | 5 | 5
Te-127m |  | 5 | 5 | 5 | 5 | 5 | 5 | 5 | 5 | 5 | 5 | 5 | 5 | 5
Te-129 |  | 5 | 5 | 5 | 5 | 5 | 5 | 5 | 5 | 5 | 5 | 5 | 5 | 5
Te-129m |  | 5 | 5 | 5 | 5 | 5 | 5 | 5 | 5 | 5 | 5 | 5 | 5 | 5
Te-131 |  | 5 | 5 | 5 | 5 | 5 | 5 | 5 | 5 | 5 | 5 | 5 | 5 | 5
Te-131m |  | 5 | 5 | 5 | 5 | 5 | 5 | 5 | 5 | 5 | 5 | 5 | 5 | 5
Te-132 |  | 5 | 5 | 5 | 5 | 5 | 5 | 5 | 5 | 5 | 5 | 5 | 5 | 5
Te-133 |  | 5 | 5 | 5 | 5 | 5 | 5 | 5 | 5 | 5 | 5 | 5 | 5 | 5
Te-133m |  | 5 | 5 | 5 | 5 | 5 | 5 | 5 | 5 | 5 | 5 | 5 | 5 | 5
Te-134 |  | 5 | 5 | 5 | 5 | 5 | 5 | 5 | 5 | 5 | 5 | 5 | 5 | 5
Th-223 |  | 5 | 5 | 5 | 5 | 5 | 5 | 5 | 5 | 5 | 5 | 5 | 5 | 5
Th-224 |  | 5 | 5 | 5 | 5 | 5 | 5 | 5 | 5 | 5 | 5 | 5 | 5 | 5
Th-226 |  | 5 | 5 | 5 | 5 | 5 | 5 | 5 | 5 | 5 | 5 | 5 | 5 | 5
Th-227 |  | 5 | 5 | 5 | 5 | 5 | 5 | 5 | 5 | 5 | 5 | 5 | 5 | 5
Th-228 |  | 5 | 5 | 5 | 5 | 5 | 5 | 5 | 5 | 5 | 5 | 5 | 5 | 5
Th-229 | SE | 5 | 5 | 5 | 5 | 5 | 5 | 5 | 5 | 5 | 5 | 5 | 5 | 5
Th-230 |  | 5 | 5 | 5 | 5 | 5 | 5 | 5 | 5 | 5 | 5 | 5 | 5 | 5
Th-231 |  | 5 | 5 | 5 | 5 | 5 | 5 | 5 | 5 | 5 | 5 | 5 | 5 | 5
Th-232 |  | 5 | 5 | 5 | 5 | 5 | 5 | 5 | 5 | 5 | 5 | 5 | 5 | 5
Th-233 |  | 5 | 5 | 5 | 5 | 5 | 5 | 5 | 5 | 5 | 5 | 5 | 5 | 5
Th-234 |  | 5 | 5 | 5 | 5 | 5 | 5 | 5 | 5 | 5 | 5 | 5 | 5 | 5
Th-235 |  | 5 | 5 | 5 | 5 | 5 | 5 | 5 | 5 | 5 | 5 | 5 | 5 | 5
Th-236 |  | 5 | 5 | 5 | 5 | 5 | 5 | 5 | 5 | 5 | 5 | 5 | 5 | 5
Ti-44 |  | 5 | 5 | 5 | 5 | 5 | 5 | 5 | 5 | 5 | 5 | 5 | 5 | 5
Ti-45 |  | 5 | 5 | 5 | 5 | 5 | 5 | 5 | 5 | 5 | 5 | 5 | 5 | 5
Ti-51 |  | 5 | 5 | 5 | 5 | 5 | 5 | 5 | 5 | 5 | 5 | 5 | 5 | 5
Ti-52 |  | 5 | 5 | 5 | 5 | 5 | 5 | 5 | 5 | 5 | 5 | 5 | 5 | 5
Tl-190 |  | 5 | 5 | 5 | 5 | 5 | 5 | 5 | 5 | 5 | 5 | 5 | 5 | 5
Tl-190m |  | 5 | 5 | 5 | 5 | 5 | 5 | 5 | 5 | 5 | 5 | 5 | 5 | 5
Tl-194 |  | 5 | 5 | 5 | 5 | 5 | 5 | 5 | 5 | 5 | 5 | 5 | 5 | 5
Tl-194m |  | 5 | 5 | 5 | 5 | 5 | 5 | 5 | 5 | 5 | 5 | 5 | 5 | 5
Tl-195 |  | 5 | 5 | 5 | 5 | 5 | 5 | 5 | 5 | 5 | 5 | 5 | 5 | 5
Tl-196 |  | 5 | 5 | 5 | 5 | 5 | 5 | 5 | 5 | 5 | 5 | 5 | 5 | 5
Tl-197 |  | 5 | 5 | 5 | 5 | 5 | 5 | 5 | 5 | 5 | 5 | 5 | 5 | 5
Tl-198 |  | 5 | 5 | 5 | 5 | 5 | 5 | 5 | 5 | 5 | 5 | 5 | 5 | 5
Tl-198m |  | 5 | 5 | 5 | 5 | 5 | 5 | 5 | 5 | 5 | 5 | 5 | 5 | 5
Tl-199 |  | 5 | 5 | 5 | 5 | 5 | 5 | 5 | 5 | 5 | 5 | 5 | 5 | 5
Tl-200 |  | 5 | 5 | 5 | 5 | 5 | 5 | 5 | 5 | 5 | 5 | 5 | 5 | 5
Tl-201 |  | 5 | 5 | 5 | 5 | 5 | 5 | 5 | 5 | 5 | 5 | 5 | 5 | 5
Tl-202 |  | 5 | 5 | 5 | 5 | 5 | 5 | 5 | 5 | 5 | 5 | 5 | 5 | 5
Tl-204 |  | 5 | 5 | 5 | 5 | 5 | 5 | 5 | 5 | 5 | 5 | 5 | 5 | 5
Tl-206 | SE | 5 | 5 | 5 | 5 | 5 | 5 | 5 | 5 | 5 | 5 | 5 | 5 | 5
Tl-206m |  | 5 | 5 | 5 | 5 | 5 | 5 | 5 | 5 | 5 | 5 | 5 | 5 | 5
Tl-207 |  | 5 | 5 | 5 | 5 | 5 | 5 | 5 | 5 | 5 | 5 | 5 | 5 | 5
Tl-208 |  | 5 | 5 | 5 | 5 | 5 | 5 | 5 | 5 | 5 | 5 | 5 | 5 | 5
Tl-209 | SE | 5 | 5 | 5 | 5 | 5 | 5 | 5 | 5 | 5 | 5 | 5 | 5 | 5
Tl-210 | SE | 5 | 5 | 5 | 5 | 5 | 5 | 5 | 5 | 5 | 5 | 5 | 5 | 5
Tm-161 |  | 5 | 5 | 5 | 5 | 5 | 5 | 5 | 5 | 5 | 5 | 5 | 5 | 5
Tm-162 |  | 5 | 5 | 5 | 5 | 5 | 5 | 5 | 5 | 5 | 5 | 5 | 5 | 5
Tm-163 |  | 5 | 5 | 5 | 5 | 5 | 5 | 5 | 5 | 5 | 5 | 5 | 5 | 5
Tm-164 |  | 5 | 5 | 5 | 5 | 5 | 5 | 5 | 5 | 5 | 5 | 5 | 5 | 5
Tm-165 |  | 5 | 5 | 5 | 5 | 5 | 5 | 5 | 5 | 5 | 5 | 5 | 5 | 5
Tm-166 |  | 5 | 5 | 5 | 5 | 5 | 5 | 5 | 5 | 5 | 5 | 5 | 5 | 5
Tm-167 |  | 5 | 5 | 5 | 5 | 5 | 5 | 5 | 5 | 5 | 5 | 5 | 5 | 5
Tm-168 |  | 5 | 5 | 5 | 5 | 5 | 5 | 5 | 5 | 5 | 5 | 5 | 5 | 5
Tm-170 |  | 5 | 5 | 5 | 5 | 5 | 5 | 5 | 5 | 5 | 5 | 5 | 5 | 5
Tm-171 |  | 5 | 5 | 5 | 5 | 5 | 5 | 5 | 5 | 5 | 5 | 5 | 5 | 5
Tm-172 |  | 5 | 5 | 5 | 5 | 5 | 5 | 5 | 5 | 5 | 5 | 5 | 5 | 5
Tm-173 |  | 5 | 5 | 5 | 5 | 5 | 5 | 5 | 5 | 5 | 5 | 5 | 5 | 5
Tm-174 |  | 5 | 5 | 5 | 5 | 5 | 5 | 5 | 5 | 5 | 5 | 5 | 5 | 5
Tm-175 |  | 5 | 5 | 5 | 5 | 5 | 5 | 5 | 5 | 5 | 5 | 5 | 5 | 5
Tm-176 |  | 5 | 5 | 5 | 5 | 5 | 5 | 5 | 5 | 5 | 5 | 5 | 5 | 5
U-227 |  | 5 | 5 | 5 | 5 | 5 | 5 | 5 | 5 | 5 | 5 | 5 | 5 | 5
U-228 |  | 5 | 5 | 5 | 5 | 5 | 5 | 5 | 5 | 5 | 5 | 5 | 5 | 5
U-230 |  | 5 | 5 | 5 | 5 | 5 | 5 | 5 | 5 | 5 | 5 | 5 | 5 | 5
U-231 |  | 5 | 5 | 5 | 5 | 5 | 5 | 5 | 5 | 5 | 5 | 5 | 5 | 5
U-232 |  | 5 | 5 | 5 | 5 | 5 | 5 | 5 | 5 | 5 | 5 | 5 | 5 | 5
U-233 | SE | 5 | 5 | 5 | 5 | 5 | 5 | 5 | 5 | 5 | 5 | 5 | 5 | 5
U-234 |  | 5 | 5 | 5 | 5 | 5 | 5 | 5 | 5 | 5 | 5 | 5 | 5 | 5
U-235 |  | 5 | 5 | 5 | 5 | 5 | 5 | 5 | 5 | 5 | 5 | 5 | 5 | 5
U-235m |  | 5 | 5 | 5 | 5 | 5 | 5 | 5 | 5 | 5 | 5 | 5 | 5 | 5
U-236 |  | 5 | 5 | 5 | 5 | 5 | 5 | 5 | 5 | 5 | 5 | 5 | 5 | 5
U-237 |  | 5 | 5 | 5 | 5 | 5 | 5 | 5 | 5 | 5 | 5 | 5 | 5 | 5
U-238 |  | 5 | 5 | 5 | 5 | 5 | 5 | 5 | 5 | 5 | 5 | 5 | 5 | 5
U-239 |  | 5 | 5 | 5 | 5 | 5 | 5 | 5 | 5 | 5 | 5 | 5 | 5 | 5
U-240 |  | 5 | 5 | 5 | 5 | 5 | 5 | 5 | 5 | 5 | 5 | 5 | 5 | 5
U-242 |  | 5 | 5 | 5 | 5 | 5 | 5 | 5 | 5 | 5 | 5 | 5 | 5 | 5
V-47 |  | 5 | 5 | 5 | 5 | 5 | 5 | 5 | 5 | 5 | 5 | 5 | 5 | 5
V-48 |  | 5 | 5 | 5 | 5 | 5 | 5 | 5 | 5 | 5 | 5 | 5 | 5 | 5
V-49 |  | 5 | 5 | 5 | 5 | 5 | 5 | 5 | 5 | 5 | 5 | 5 | 5 | 5
V-50 |  | 5 | 5 | 5 | 5 | 5 | 5 | 5 | 5 | 5 | 5 | 5 | 5 | 5
V-52 |  | 5 | 5 | 5 | 5 | 5 | 5 | 5 | 5 | 5 | 5 | 5 | 5 | 5
V-53 |  | 5 | 5 | 5 | 5 | 5 | 5 | 5 | 5 | 5 | 5 | 5 | 5 | 5
W-177 |  | 5 | 5 | 5 | 5 | 5 | 5 | 5 | 5 | 5 | 5 | 5 | 5 | 5
W-178 |  | 5 | 5 | 5 | 5 | 5 | 5 | 5 | 5 | 5 | 5 | 5 | 5 | 5
W-179 |  | 5 | 5 | 5 | 5 | 5 | 5 | 5 | 5 | 5 | 5 | 5 | 5 | 5
W-179m |  | 5 | 5 | 5 | 5 | 5 | 5 | 5 | 5 | 5 | 5 | 5 | 5 | 5
W-181 |  | 5 | 5 | 5 | 5 | 5 | 5 | 5 | 5 | 5 | 5 | 5 | 5 | 5
W-185 |  | 5 | 5 | 5 | 5 | 5 | 5 | 5 | 5 | 5 | 5 | 5 | 5 | 5
W-185m |  | 5 | 5 | 5 | 5 | 5 | 5 | 5 | 5 | 5 | 5 | 5 | 5 | 5
W-187 |  | 5 | 5 | 5 | 5 | 5 | 5 | 5 | 5 | 5 | 5 | 5 | 5 | 5
W-188 |  | 5 | 5 | 5 | 5 | 5 | 5 | 5 | 5 | 5 | 5 | 5 | 5 | 5
W-190 |  | 5 | 5 | 5 | 5 | 5 | 5 | 5 | 5 | 5 | 5 | 5 | 5 | 5
Xe-120 |  | 5 | 5 | 5 | 5 | 5 | 5 | 5 | 5 | 5 | 5 | 5 | 5 | 5
Xe-121 |  | 5 | 5 | 5 | 5 | 5 | 5 | 5 | 5 | 5 | 5 | 5 | 5 | 5
Xe-122 |  | 5 | 5 | 5 | 5 | 5 | 5 | 5 | 5 | 5 | 5 | 5 | 5 | 5
Xe-123 |  | 5 | 5 | 5 | 5 | 5 | 5 | 5 | 5 | 5 | 5 | 5 | 5 | 5
Xe-125 |  | 5 | 5 | 5 | 5 | 5 | 5 | 5 | 5 | 5 | 5 | 5 | 5 | 5
Xe-127 |  | 5 | 5 | 5 | 5 | 5 | 5 | 5 | 5 | 5 | 5 | 5 | 5 | 5
Xe-127m |  | 5 | 5 | 5 | 5 | 5 | 5 | 5 | 5 | 5 | 5 | 5 | 5 | 5
Xe-129m |  | 5 | 5 | 5 | 5 | 5 | 5 | 5 | 5 | 5 | 5 | 5 | 5 | 5
Xe-131m |  | 5 | 5 | 5 | 5 | 5 | 5 | 5 | 5 | 5 | 5 | 5 | 5 | 5
Xe-133 |  | 5 | 5 | 5 | 5 | 5 | 5 | 5 | 5 | 5 | 5 | 5 | 5 | 5
Xe-133m |  | 5 | 5 | 5 | 5 | 5 | 5 | 5 | 5 | 5 | 5 | 5 | 5 | 5
Xe-135 |  | 5 | 5 | 5 | 5 | 5 | 5 | 5 | 5 | 5 | 5 | 5 | 5 | 5
Xe-135m |  | 5 | 5 | 5 | 5 | 5 | 5 | 5 | 5 | 5 | 5 | 5 | 5 | 5
Xe-137 |  | 5 | 5 | 5 | 5 | 5 | 5 | 5 | 5 | 5 | 5 | 5 | 5 | 5
Xe-138 |  | 5 | 5 | 5 | 5 | 5 | 5 | 5 | 5 | 5 | 5 | 5 | 5 | 5
Y-81 |  | 5 | 5 | 5 | 5 | 5 | 5 | 5 | 5 | 5 | 5 | 5 | 5 | 5
Y-83 |  | 5 | 5 | 5 | 5 | 5 | 5 | 5 | 5 | 5 | 5 | 5 | 5 | 5
Y-83m |  | 5 | 5 | 5 | 5 | 5 | 5 | 5 | 5 | 5 | 5 | 5 | 5 | 5
Y-84m |  | 5 | 5 | 5 | 5 | 5 | 5 | 5 | 5 | 5 | 5 | 5 | 5 | 5
Y-85 |  | 5 | 5 | 5 | 5 | 5 | 5 | 5 | 5 | 5 | 5 | 5 | 5 | 5
Y-85m |  | 5 | 5 | 5 | 5 | 5 | 5 | 5 | 5 | 5 | 5 | 5 | 5 | 5
Y-86 |  | 5 | 5 | 5 | 5 | 5 | 5 | 5 | 5 | 5 | 5 | 5 | 5 | 5
Y-86m |  | 5 | 5 | 5 | 5 | 5 | 5 | 5 | 5 | 5 | 5 | 5 | 5 | 5
Y-87 |  | 5 | 5 | 5 | 5 | 5 | 5 | 5 | 5 | 5 | 5 | 5 | 5 | 5
Y-87m |  | 5 | 5 | 5 | 5 | 5 | 5 | 5 | 5 | 5 | 5 | 5 | 5 | 5
Y-88 |  | 5 | 5 | 5 | 5 | 5 | 5 | 5 | 5 | 5 | 5 | 5 | 5 | 5
Y-89m |  | 5 | 5 | 5 | 5 | 5 | 5 | 5 | 5 | 5 | 5 | 5 | 5 | 5
Y-90 |  | 5 | 5 | 5 | 5 | 5 | 5 | 5 | 5 | 5 | 5 | 5 | 5 | 5
Y-90m |  | 5 | 5 | 5 | 5 | 5 | 5 | 5 | 5 | 5 | 5 | 5 | 5 | 5
Y-91 |  | 5 | 5 | 5 | 5 | 5 | 5 | 5 | 5 | 5 | 5 | 5 | 5 | 5
Y-91m |  | 5 | 5 | 5 | 5 | 5 | 5 | 5 | 5 | 5 | 5 | 5 | 5 | 5
Y-92 |  | 5 | 5 | 5 | 5 | 5 | 5 | 5 | 5 | 5 | 5 | 5 | 5 | 5
Y-93 |  | 5 | 5 | 5 | 5 | 5 | 5 | 5 | 5 | 5 | 5 | 5 | 5 | 5
Y-94 |  | 5 | 5 | 5 | 5 | 5 | 5 | 5 | 5 | 5 | 5 | 5 | 5 | 5
Y-95 |  | 5 | 5 | 5 | 5 | 5 | 5 | 5 | 5 | 5 | 5 | 5 | 5 | 5
Yb-162 |  | 5 | 5 | 5 | 5 | 5 | 5 | 5 | 5 | 5 | 5 | 5 | 5 | 5
Yb-163 |  | 5 | 5 | 5 | 5 | 5 | 5 | 5 | 5 | 5 | 5 | 5 | 5 | 5
Yb-164 |  | 5 | 5 | 5 | 5 | 5 | 5 | 5 | 5 | 5 | 5 | 5 | 5 | 5
Yb-165 |  | 5 | 5 | 5 | 5 | 5 | 5 | 5 | 5 | 5 | 5 | 5 | 5 | 5
Yb-166 |  | 5 | 5 | 5 | 5 | 5 | 5 | 5 | 5 | 5 | 5 | 5 | 5 | 5
Yb-167 |  | 5 | 5 | 5 | 5 | 5 | 5 | 5 | 5 | 5 | 5 | 5 | 5 | 5
Yb-169 |  | 5 | 5 | 5 | 5 | 5 | 5 | 5 | 5 | 5 | 5 | 5 | 5 | 5
Yb-175 |  | 5 | 5 | 5 | 5 | 5 | 5 | 5 | 5 | 5 | 5 | 5 | 5 | 5
Yb-177 |  | 5 | 5 | 5 | 5 | 5 | 5 | 5 | 5 | 5 | 5 | 5 | 5 | 5
Yb-178 |  | 5 | 5 | 5 | 5 | 5 | 5 | 5 | 5 | 5 | 5 | 5 | 5 | 5
Yb-179 |  | 5 | 5 | 5 | 5 | 5 | 5 | 5 | 5 | 5 | 5 | 5 | 5 | 5
Zn-60 |  | 5 | 5 | 5 | 5 | 5 | 5 | 5 | 5 | 5 | 5 | 5 | 5 | 5
Zn-61 |  | 5 | 5 | 5 | 5 | 5 | 5 | 5 | 5 | 5 | 5 | 5 | 5 | 5
Zn-62 |  | 5 | 5 | 5 | 5 | 5 | 5 | 5 | 5 | 5 | 5 | 5 | 5 | 5
Zn-63 |  | 5 | 5 | 5 | 5 | 5 | 5 | 5 | 5 | 5 | 5 | 5 | 5 | 5
Zn-65 |  | 5 | 5 | 5 | 5 | 5 | 5 | 5 | 5 | 5 | 5 | 5 | 5 | 5
Zn-69 |  | 5 | 5 | 5 | 5 | 5 | 5 | 5 | 5 | 5 | 5 | 5 | 5 | 5
Zn-69m |  | 5 | 5 | 5 | 5 | 5 | 5 | 5 | 5 | 5 | 5 | 5 | 5 | 5
Zn-71 |  | 5 | 5 | 5 | 5 | 5 | 5 | 5 | 5 | 5 | 5 | 5 | 5 | 5
Zn-71m |  | 5 | 5 | 5 | 5 | 5 | 5 | 5 | 5 | 5 | 5 | 5 | 5 | 5
Zn-72 |  | 5 | 5 | 5 | 5 | 5 | 5 | 5 | 5 | 5 | 5 | 5 | 5 | 5
Zr-85 |  | 5 | 5 | 5 | 5 | 5 | 5 | 5 | 5 | 5 | 5 | 5 | 5 | 5
Zr-86 |  | 5 | 5 | 5 | 5 | 5 | 5 | 5 | 5 | 5 | 5 | 5 | 5 | 5
Zr-87 |  | 5 | 5 | 5 | 5 | 5 | 5 | 5 | 5 | 5 | 5 | 5 | 5 | 5
Zr-88 |  | 5 | 5 | 5 | 5 | 5 | 5 | 5 | 5 | 5 | 5 | 5 | 5 | 5
Zr-89 |  | 5 | 5 | 5 | 5 | 5 | 5 | 5 | 5 | 5 | 5 | 5 | 5 | 5
Zr-89m |  | 5 | 5 | 5 | 5 | 5 | 5 | 5 | 5 | 5 | 5 | 5 | 5 | 5
Zr-93 |  | 5 | 5 | 5 | 5 | 5 | 5 | 5 | 5 | 5 | 5 | 5 | 5 | 5
Zr-95 |  | 5 | 5 | 5 | 5 | 5 | 5 | 5 | 5 | 5 | 5 | 5 | 5 | 5
Zr-97 |  | 5 | 5 | 5 | 5 | 5 | 5 | 5 | 5 | 5 | 5 | 5 | 5 | 5

## Isospec
Site-Specific F-Surf is Composite 1, Corner, 10x10x10
ANALYSIS | TEST | YHALFLIFE | LAMBDA | LAMBDA | MASS | D_FSURFGP | D_FSURFSV | D_FSURFSV1 | D_FSURFSV5 | D_FSURFSV15 | S_FSURFGP | S_FSURFSV | S_FSURFSV1 | S_FSURFSV5 | S_FSURFSV15 | ACFGP | ACFGP_20 | s_res_decay | s_ind_decay | s_res_cdi_decay | s_ind_cdi_decay
Ac-223 |  | 5 | 0.1386 | 173448 | 223 | 0.7072 | 1.1681 | 4.5865 | 4.6597 | 0.50144 | 0.52689 | 0.17916 | 0.32917 | 0.33748 | 0.29843 | 1 | 0.507 | 1.0709 | 1.0709 | 0.93379 | 0.93379
Ac-224 |  | 5 | 0.1386 | 2183.6978 | 224 | 5.5931 | 6.2536 | 20.2111 | 23.0509 | 5.0442 | 3.4162 | 1.8518 | 3.1021 | 2.9111 | 2.4391 | 1 | 0.37 | 1.0709 | 1.0709 | 0.93379 | 0.93379
Ac-225 | SE | 5 | 0.1386 | 25.2945 | 225 | 1.0073 | 1.8314 | 6.6616 | 6.9425 | 0.69439 | 0.75529 | 0.23963 | 0.45439 | 0.47601 | 0.40204 | 1 | 0.555 | 1.0709 | 1.0709 | 0.93379 | 0.93379
Ac-226 |  | 5 | 0.1386 | 206.6966 | 226 | 2.3336 | 2.7659 | 8.9077 | 10.0475 | 2.5259 | 1.4627 | 0.96064 | 1.377 | 1.3577 | 1.1189 | 1 | 0.343 | 1.0709 | 1.0709 | 0.93379 | 0.93379
Ac-227 |  | 5 | 0.1386 | 0.03183 | 227 | 0.26056 | 0.51094 | 2.1934 | 2.192 | 0.20405 | 0.21489 | 0.042604 | 0.10294 | 0.11271 | 0.10406 | 1 | 0.697 | 1.0709 | 1.0709 | 0.93379 | 0.93379
Ac-228 |  | 5 | 0.1386 | 987.1024 | 228 | 3.2999 | 4.4073 | 12.4967 | 15.3093 | 5.5371 | 2.2076 | 1.8246 | 2.0596 | 2.196 | 1.8077 | 1 | 0.25 | 1.0709 | 1.0709 | 0.93379 | 0.93379
Ac-230 |  | 5 | 0.1386 | 179134.8197 | 230 | 1.4546 | 2.1412 | 6.0548 | 7.3519 | 2.7167 | 1.0056 | 0.81321 | 0.88177 | 0.97822 | 0.82141 | 1 | 0.242 | 1.0709 | 1.0709 | 0.93379 | 0.93379
Ac-231 |  | 5 | 0.1386 | 48565.44 | 231 | 4.6755 | 4.6879 | 13.5827 | 16.3151 | 6.4355 | 2.7973 | 2.2745 | 2.9795 | 3.0091 | 2.4199 | 1 | 0.282 | 1.0709 | 1.0709 | 0.93379 | 0.93379
Ac-232 |  | 5 | 0.1386 | 183650.8235 | 232 | 2.2209 | 3.0799 | 8.5375 | 10.3705 | 4.5871 | 1.5048 | 1.379 | 1.4023 | 1.5211 | 1.2583 | 1 | 0.23 | 1.0709 | 1.0709 | 0.93379 | 0.93379
Ac-233 |  | 5 | 0.1386 | 150720.331 | 233 | 1.7398 | 2.832 | 5.1071 | 6.166 | 5.6512 | 1.082 | 1.321 | 1.2798 | 1.4666 | 1.3374 | 1 | 0.233 | 1.0709 | 1.0709 | 0.93379 | 0.93379
Ag-100m |  | 5 | 0.1386 | 162607.5 | 100 | 2.9393 | 4.8805 | 8.3932 | 12.9128 | 9.9708 | 1.7323 | 2.5687 | 2.31 | 2.4387 | 1.9959 | 1 | 0.214 | 1.0709 | 1.0709 | 0.93379 | 0.93379
Ag-101 |  | 5 | 0.1386 | 32814.4865 | 101 | 2.8536 | 3.4162 | 8.9498 | 13.353 | 6.8625 | 1.7004 | 1.9355 | 1.9954 | 2.1649 | 1.8294 | 1 | 0.228 | 1.0709 | 1.0709 | 0.93379 | 0.93379
Ag-102 |  | 5 | 0.1386 | 28235.7209 | 102 | 4.6 | 6.4757 | 13.6047 | 20.3859 | 14.5487 | 2.7465 | 3.8104 | 3.4824 | 3.7892 | 3.2387 | 1 | 0.216 | 1.0709 | 1.0709 | 0.93379 | 0.93379
Ag-102m |  | 5 | 0.1386 | 47304 | 102 | 2.0043 | 2.5075 | 5.9931 | 8.8134 | 5.7723 | 1.2114 | 1.6015 | 1.4362 | 1.5706 | 1.378 | 1 | 0.211 | 1.0709 | 1.0709 | 0.93379 | 0.93379
Ag-103 |  | 5 | 0.1386 | 5544 | 103 | 3.7493 | 4.5615 | 12.7838 | 19.4006 | 5.4331 | 2.2478 | 1.6645 | 2.2655 | 2.4214 | 2.0574 | 1 | 0.255 | 1.0709 | 1.0709 | 0.93379 | 0.93379
Ag-104 |  | 5 | 0.1386 | 5263.5954 | 104 | 6.0935 | 7.7732 | 20.1162 | 31.4704 | 16.6191 | 3.7309 | 4.5488 | 4.3517 | 4.7982 | 4.1332 | 1 | 0.224 | 1.0709 | 1.0709 | 0.93379 | 0.93379
Ag-104m |  | 5 | 0.1386 | 10872.8597 | 104 | 2.5108 | 3.2239 | 8.1726 | 12.4504 | 7.3993 | 1.5504 | 1.8209 | 1.7571 | 2.025 | 1.7646 | 1 | 0.222 | 1.0709 | 1.0709 | 0.93379 | 0.93379
Ag-105 |  | 5 | 0.1386 | 6.1261 | 105 | 4.0421 | 5.9493 | 14.4427 | 23.6967 | 6.3782 | 2.5316 | 1.9712 | 2.3976 | 2.8018 | 2.3383 | 1 | 0.272 | 1.0709 | 1.0709 | 0.93379 | 0.93379
Ag-105m |  | 5 | 0.1386 | 50379.0871 | 105 | 0.098903 | 0.1536 | 0.89758 | 0.77381 | 0.089486 | 0.080474 | 0.015748 | 0.040682 | 0.040666 | 0.043056 | 1 | 0.662 | 1.0709 | 1.0709 | 0.93379 | 0.93379
Ag-106 |  | 5 | 0.1386 | 15202.0367 | 106 | 0.87686 | 1.9078 | 3.9102 | 7.3656 | 1.3104 | 0.59633 | 0.35609 | 0.45456 | 0.6009 | 0.54036 | 1 | 0.297 | 1.0709 | 1.0709 | 0.93379 | 0.93379
Ag-106m |  | 5 | 0.1386 | 30.5489 | 106 | 7.4674 | 9.3523 | 23.9996 | 36.2757 | 20.275 | 4.5577 | 5.4488 | 5.3041 | 5.9262 | 5.119 | 1 | 0.225 | 1.0709 | 1.0709 | 0.93379 | 0.93379
Ag-108 |  | 5 | 0.1386 | 153688.1013 | 108 | 0.077512 | 0.12582 | 0.31124 | 0.52013 | 0.18112 | 0.050838 | 0.041564 | 0.047137 | 0.05731 | 0.0467 | 1 | 0.259 | 1.0709 | 1.0709 | 0.93379 | 0.93379
Ag-108m |  | 5 | 0.1386 | 0.0016579 | 108 | 5.7993 | 7.5828 | 19.2528 | 29.7474 | 16.4211 | 3.5693 | 4.0308 | 4.0484 | 4.6157 | 3.8191 | 1 | 0.235 | 1.0709 | 1.0709 | 0.93379 | 0.93379
Ag-109m |  | 5 | 0.1386 | 551880 | 109 | 0.84685 | 1.9638 | 4.2347 | 8.181 | 0.7631 | 0.57521 | 0.1564 | 0.33371 | 0.43768 | 0.42284 | 1 | 0.436 | 1.0709 | 1.0709 | 0.93379 | 0.93379
Ag-110 |  | 5 | 0.1386 | 888392.1951 | 110 | 0.075802 | 0.14523 | 0.22555 | 0.36054 | 0.29842 | 0.04539 | 0.064053 | 0.060442 | 0.065854 | 0.051139 | 1 | 0.223 | 1.0709 | 1.0709 | 0.93379 | 0.93379
Ag-110m |  | 5 | 0.1386 | 1.0128 | 110 | 5.0766 | 8.5805 | 14.482 | 22.1631 | 17.3271 | 2.9714 | 4.5193 | 4.073 | 4.224 | 3.4874 | 1 | 0.215 | 1.0709 | 1.0709 | 0.93379 | 0.93379
Ag-111 |  | 5 | 0.1386 | 33.9523 | 111 | 0.15022 | 0.20269 | 0.33331 | 0.45065 | 0.32958 | 0.086128 | 0.10688 | 0.11378 | 0.12301 | 0.096807 | 1 | 0.23 | 1.0709 | 1.0709 | 0.93379 | 0.93379
Ag-111m |  | 5 | 0.1386 | 337260 | 111 | 0.48549 | 1.1071 | 2.7065 | 4.681 | 0.44349 | 0.3425 | 0.090581 | 0.1911 | 0.25157 | 0.24391 | 1 | 0.443 | 1.0709 | 1.0709 | 0.93379 | 0.93379
Ag-112 |  | 5 | 0.1386 | 1939.5144 | 112 | 1.1534 | 2.0696 | 3.1882 | 4.8355 | 4.398 | 0.67868 | 1.0105 | 0.9235 | 0.98974 | 0.79501 | 1 | 0.214 | 1.0709 | 1.0709 | 0.93379 | 0.93379
Ag-113 |  | 5 | 0.1386 | 1130.4804 | 113 | 0.33028 | 0.46478 | 0.76575 | 1.0855 | 0.76739 | 0.18969 | 0.24075 | 0.25286 | 0.2694 | 0.21497 | 1 | 0.227 | 1.0709 | 1.0709 | 0.93379 | 0.93379
Ag-113m |  | 5 | 0.1386 | 318114.2358 | 113 | 1.1793 | 1.411 | 3.2363 | 4.5364 | 2.5008 | 0.70854 | 0.75286 | 0.83275 | 0.90958 | 0.73646 | 1 | 0.241 | 1.0709 | 1.0709 | 0.93379 | 0.93379
Ag-114 |  | 5 | 0.1386 | 4750966.9565 | 114 | 0.48544 | 0.76001 | 1.3023 | 1.824 | 1.8017 | 0.28534 | 0.42381 | 0.38445 | 0.42526 | 0.36618 | 1 | 0.215 | 1.0709 | 1.0709 | 0.93379 | 0.93379
Ag-115 |  | 5 | 0.1386 | 18212.04 | 115 | 1.1897 | 1.4359 | 3.0114 | 4.3235 | 2.7709 | 0.68027 | 0.84904 | 0.88934 | 0.90868 | 0.75435 | 1 | 0.215 | 1.0709 | 1.0709 | 0.93379 | 0.93379
Ag-116 |  | 5 | 0.1386 | 135910.7463 | 116 | 2.877 | 4.2591 | 7.6967 | 10.6152 | 9.595 | 1.6831 | 2.5168 | 2.2153 | 2.4113 | 2.1516 | 1 | 0.21 | 1.0709 | 1.0709 | 0.93379 | 0.93379
Ag-117 |  | 5 | 0.1386 | 296935.4348 | 117 | 2.4387 | 2.6179 | 6.0519 | 8.2203 | 5.1893 | 1.3725 | 1.6466 | 1.7379 | 1.7576 | 1.496 | 1 | 0.21 | 1.0709 | 1.0709 | 0.93379 | 0.93379
Ag-99 |  | 5 | 0.1386 | 176245.5484 | 99 | 3.2994 | 4.3579 | 9.5442 | 13.9492 | 8.2901 | 1.9338 | 2.5609 | 2.4621 | 2.5971 | 2.1906 | 1 | 0.217 | 1.0709 | 1.0709 | 0.93379 | 0.93379
Al-26 |  | 5 | 0.1386 | 9.6653e-07 | 26 | 1.6091 | 2.8208 | 4.0216 | 5.6672 | 4.0623 | 0.91919 | 1.4425 | 1.1877 | 1.2221 | 1.0748 | 1 | 0.206 | 1.0709 | 1.0709 | 0.93379 | 0.93379
Al-28 |  | 5 | 0.1386 | 162505.9338 | 28 | 1.5668 | 2.7317 | 3.8857 | 5.4861 | 3.8439 | 0.89308 | 1.4033 | 1.1569 | 1.1952 | 1.0445 | 1 | 0.207 | 1.0709 | 1.0709 | 0.93379 | 0.93379
Al-29 |  | 5 | 0.1386 | 55524.5122 | 29 | 1.605 | 2.2638 | 4.8845 | 7.1496 | 5.7509 | 0.9286 | 1.3355 | 1.2339 | 1.21 | 1.0433 | 1 | 0.209 | 1.0709 | 1.0709 | 0.93379 | 0.93379
Am-237 |  | 5 | 0.1386 | 4989.6 | 237 | 5.6808 | 7.2536 | 21.07 | 28.0674 | 6.2399 | 3.6186 | 2.1783 | 3.213 | 3.4243 | 2.7472 | 1 | 0.333 | 1.0709 | 1.0709 | 0.93379 | 0.93379
Am-238 |  | 5 | 0.1386 | 3716.7429 | 238 | 5.2783 | 6.7279 | 19.6777 | 25.6848 | 7.0741 | 3.3823 | 2.2905 | 3.0555 | 3.2212 | 2.6206 | 1 | 0.265 | 1.0709 | 1.0709 | 0.93379 | 0.93379
Am-239 |  | 5 | 0.1386 | 510.1412 | 239 | 7.3003 | 10.1363 | 31.5461 | 40.8751 | 5.8463 | 4.7736 | 2.2087 | 3.8213 | 4.0337 | 3.2196 | 1 | 0.416 | 1.0709 | 1.0709 | 0.93379 | 0.93379
Am-240 |  | 5 | 0.1386 | 119.5016 | 240 | 5.8881 | 8.2775 | 24.301 | 32.4601 | 7.2029 | 3.9212 | 0.3831 | 3.316 | 3.5249 | 2.8871 | 1 | 0.269 | 1.0709 | 1.0709 | 0.93379 | 0.93379
Am-241 | Y | 5 | 0.1386 | 0.0016034 | 241 | 2.4574 | 1.2064 | 3.7667 | 7.2014 | 1.2383 | 1.0634 | 0.4684 | 1.0952 | 0.98685 | 0.63304 | 1 | 0.506 | 1.0709 | 1.0709 | 0.93379 | 0.93379
Am-242 |  | 5 | 0.1386 | 378.9438 | 242 | 1.2357 | 2.3868 | 7.3558 | 10.2022 | 0.93353 | 0.91052 | 0.28594 | 0.56065 | 0.66781 | 0.52955 | 1 | 0.522 | 1.0709 | 1.0709 | 0.93379 | 0.93379
Am-242m |  | 5 | 0.1386 | 0.0049149 | 242 | 0.91322 | 2.0898 | 6.8173 | 9.1607 | 0.72812 | 0.74005 | 0.1724 | 0.36903 | 0.47666 | 0.38647 | 1 | 0.594 | 1.0709 | 1.0709 | 0.93379 | 0.93379
Am-243 |  | 5 | 0.1386 | 9.403e-05 | 243 | 2.5776 | 2.624 | 7.8107 | 9.9215 | 1.8021 | 1.3535 | 0.64123 | 1.1933 | 0.96641 | 0.98251 | 1 | 0.383 | 1.0709 | 1.0709 | 0.93379 | 0.93379
Am-244 |  | 5 | 0.1386 | 601.0574 | 244 | 5.2781 | 8.831 | 25.2276 | 36.8131 | 6.994 | 3.7295 | 2.2517 | 2.91 | 3.3323 | 2.732 | 1 | 0.29 | 1.0709 | 1.0709 | 0.93379 | 0.93379
Am-244m |  | 5 | 0.1386 | 14009.2615 | 244 | 0.46652 | 1.0339 | 3.1495 | 4.5387 | 0.37776 | 0.36718 | 0.10733 | 0.20207 | 0.25884 | 0.20764 | 1 | 0.454 | 1.0709 | 1.0709 | 0.93379 | 0.93379
Am-245 |  | 5 | 0.1386 | 2961.3073 | 245 | 0.73748 | 0.98204 | 2.8636 | 4.0122 | 0.71218 | 0.47474 | 0.25251 | 0.40581 | 0.43305 | 0.34954 | 1 | 0.376 | 1.0709 | 1.0709 | 0.93379 | 0.93379
Am-246 |  | 5 | 0.1386 | 9339.5077 | 246 | 7.4774 | 12.2644 | 35.2273 | 51.8595 | 8.9875 | 5.2438 | 2.841 | 4.1045 | 4.64 | 3.7143 | 1 | 0.321 | 1.0709 | 1.0709 | 0.93379 | 0.93379
Am-246m |  | 5 | 0.1386 | 14569.632 | 246 | 2.6359 | 3.282 | 9.9507 | 13.4783 | 5.3736 | 1.7247 | 1.6344 | 1.7178 | 1.8199 | 1.5381 | 1 | 0.234 | 1.0709 | 1.0709 | 0.93379 | 0.93379
Am-247 |  | 5 | 0.1386 | 15836.5565 | 247 | 2.5884 | 3.1625 | 9.2836 | 12.7035 | 2.65 | 1.6238 | 0.93164 | 1.4772 | 1.5531 | 1.2387 | 1 | 0.347 | 1.0709 | 1.0709 | 0.93379 | 0.93379
Ar-37 |  | 5 | 0.1386 | 7.2188 | 37 | 0.11491 | 0.17496 | 1.1007 | 0.90039 | 0.10339 | 0.094406 | 0.014608 | 0.04477 | 0.043225 | 0.047711 | 1 | 0.82 | 1.0709 | 1.0709 | 0.93379 | 0.93379
Ar-39 |  | 5 | 0.1386 | 0.0025762 | 39 | 0 | 0 | 0 | 0 | 0 | 0 | 0 | 0 | 0 | 0 | 0.9 | 0.9 | 1.0709 | 1.0709 | 0.93379 | 0.93379
Ar-41 |  | 5 | 0.1386 | 3323.0618 | 41 | 1.5765 | 2.2504 | 4.8317 | 7.0764 | 5.611 | 0.91324 | 1.3036 | 1.2167 | 1.1935 | 1.0217 | 1 | 0.211 | 1.0709 | 1.0709 | 0.93379 | 0.93379
Ar-42 |  | 5 | 0.1386 | 0.021064 | 42 | 0 | 0 | 0 | 0 | 0 | 0 | 0 | 0 | 0 | 0 | 0.9 | 0.9 | 1.0709 | 1.0709 | 0.93379 | 0.93379
Ar-43 |  | 5 | 0.1386 | 67828.8268 | 43 | 1.9177 | 2.8741 | 5.2826 | 7.7044 | 5.7915 | 1.1144 | 1.6886 | 1.4863 | 1.5059 | 1.3049 | 1 | 0.209 | 1.0709 | 1.0709 | 0.93379 | 0.93379
Ar-44 |  | 5 | 0.1386 | 30685.8298 | 44 | 3.2397 | 3.8039 | 7.1012 | 10.4363 | 6.432 | 1.8152 | 2.3256 | 2.4024 | 2.332 | 1.9465 | 1 | 0.209 | 1.0709 | 1.0709 | 0.93379 | 0.93379
As-68 |  | 5 | 0.1386 | 144158.628 | 68 | 3.7633 | 6.1381 | 10.4821 | 15.5756 | 11.7708 | 2.1968 | 3.296 | 2.9409 | 2.9783 | 2.5272 | 1 | 0.21 | 1.0709 | 1.0709 | 0.93379 | 0.93379
As-69 |  | 5 | 0.1386 | 23916.0079 | 69 | 0.82418 | 0.73309 | 2.9489 | 3.0148 | 1.2823 | 0.50525 | 0.42079 | 0.52599 | 0.50692 | 0.44573 | 1 | 0.242 | 1.0709 | 1.0709 | 0.93379 | 0.93379
As-70 |  | 5 | 0.1386 | 6924.73 | 70 | 5.0848 | 7.9129 | 14.5174 | 20.9453 | 15.3109 | 3.0036 | 4.2674 | 3.8991 | 3.9335 | 3.3739 | 1 | 0.213 | 1.0709 | 1.0709 | 0.93379 | 0.93379
As-71 |  | 5 | 0.1386 | 92.9945 | 71 | 3.7034 | 3.6917 | 19.4201 | 16.3363 | 4.383 | 2.4569 | 1.3897 | 2.1687 | 2.0154 | 1.8127 | 1 | 0.327 | 1.0709 | 1.0709 | 0.93379 | 0.93379
As-72 |  | 5 | 0.1386 | 233.4877 | 72 | 1.7953 | 2.3431 | 5.7719 | 8.1285 | 4.8956 | 1.1109 | 1.4507 | 1.3351 | 1.3586 | 1.1906 | 1 | 0.22 | 1.0709 | 1.0709 | 0.93379 | 0.93379
As-73 |  | 5 | 0.1386 | 3.15 | 73 | 4.3479 | 6.4924 | 39.5526 | 32.7883 | 3.7276 | 3.5001 | 0.5968 | 1.7162 | 1.6204 | 1.7687 | 1 | 0.784 | 1.0709 | 1.0709 | 0.93379 | 0.93379
As-74 |  | 5 | 0.1386 | 14.2344 | 74 | 1.8656 | 2.4695 | 8.33 | 8.4548 | 5.2432 | 1.2733 | 1.1149 | 1.2323 | 1.3256 | 1.1347 | 1 | 0.252 | 1.0709 | 1.0709 | 0.93379 | 0.93379
As-76 |  | 5 | 0.1386 | 234.6864 | 76 | 0.96483 | 1.5651 | 2.6109 | 3.6687 | 3.7421 | 0.56881 | 0.83691 | 0.7724 | 0.85845 | 0.73123 | 1 | 0.22 | 1.0709 | 1.0709 | 0.93379 | 0.93379
As-77 |  | 5 | 0.1386 | 156.3399 | 77 | 0.06003 | 0.075385 | 0.15681 | 0.1987 | 0.12139 | 0.034175 | 0.038788 | 0.043229 | 0.043934 | 0.037361 | 1 | 0.241 | 1.0709 | 1.0709 | 0.93379 | 0.93379
As-78 |  | 5 | 0.1386 | 4015.8853 | 78 | 2.1692 | 3.6538 | 6.0758 | 9.1079 | 7.9823 | 1.2727 | 1.8986 | 1.7317 | 1.8277 | 1.4985 | 1 | 0.214 | 1.0709 | 1.0709 | 0.93379 | 0.93379
As-79 |  | 5 | 0.1386 | 40426.2819 | 79 | 0.10092 | 0.14539 | 0.25491 | 0.33398 | 0.29376 | 0.058856 | 0.084272 | 0.078941 | 0.086215 | 0.071397 | 1 | 0.219 | 1.0709 | 1.0709 | 0.93379 | 0.93379
At-204 |  | 5 | 0.1386 | 39591.3913 | 204 | 8.2889 | 10.1041 | 24.3709 | 29.7041 | 21.3948 | 4.9266 | 5.4635 | 5.6922 | 5.9503 | 5.1791 | 1 | 0.234 | 1.0709 | 1.0709 | 0.93379 | 0.93379
At-205 |  | 5 | 0.1386 | 13902.3206 | 205 | 5.2144 | 5.2004 | 16.4455 | 18.5685 | 8.5244 | 3.0843 | 2.452 | 3.057 | 2.8472 | 2.5807 | 1 | 0.251 | 1.0709 | 1.0709 | 0.93379 | 0.93379
At-206 |  | 5 | 0.1386 | 11903.2941 | 206 | 8.653 | 9.8752 | 25.2139 | 30.6925 | 20.4804 | 5.0902 | 5.58 | 5.878 | 5.9999 | 5.2096 | 1 | 0.231 | 1.0709 | 1.0709 | 0.93379 | 0.93379
At-207 |  | 5 | 0.1386 | 3372.6 | 207 | 7.4936 | 7.3686 | 23.1497 | 27.2149 | 13.8726 | 4.4276 | 4.0351 | 4.635 | 4.4341 | 3.9716 | 1 | 0.236 | 1.0709 | 1.0709 | 0.93379 | 0.93379
At-208 |  | 5 | 0.1386 | 3724.3436 | 208 | 10.784 | 12.5829 | 32.1654 | 40.671 | 23.3861 | 6.3787 | 6.3687 | 7.1231 | 6.8959 | 5.9086 | 1 | 0.232 | 1.0709 | 1.0709 | 0.93379 | 0.93379
At-209 |  | 5 | 0.1386 | 1122.122 | 209 | 10.4128 | 10.1311 | 32.2843 | 38.3302 | 19.7083 | 6.1786 | 5.7441 | 6.5671 | 6.3545 | 5.7189 | 1 | 0.242 | 1.0709 | 1.0709 | 0.93379 | 0.93379
At-210 |  | 5 | 0.1386 | 749.4667 | 210 | 8.8337 | 8.7618 | 28.3269 | 33.2966 | 15.866 | 5.3096 | 4.861 | 5.5354 | 5.2779 | 4.6881 | 1 | 0.23 | 1.0709 | 1.0709 | 0.93379 | 0.93379
At-211 |  | 5 | 0.1386 | 841.5137 | 211 | 1.7142 | 1.9937 | 7.4639 | 7.3604 | 1.1746 | 1.0316 | 0.4286 | 0.79982 | 0.65588 | 0.65962 | 1 | 0.464 | 1.0709 | 1.0709 | 0.93379 | 0.93379
At-215 |  | 5 | 0.1386 | 218544480000 | 215 | 0.00096113 | 0.0010341 | 0.0026341 | 0.0028426 | 0.0021053 | 0.00056266 | 0.00062091 | 0.00065161 | 0.00069282 | 0.00057327 | 1 | 0.237 | 1.0709 | 1.0709 | 0.93379 | 0.93379
At-216 |  | 5 | 0.1386 | 72848160000 | 216 | 0.081831 | 0.08215 | 0.30189 | 0.29996 | 0.064937 | 0.047077 | 0.022983 | 0.040548 | 0.033435 | 0.03286 | 1 | 0.395 | 1.0709 | 1.0709 | 0.93379 | 0.93379
At-217 | SE | 5 | 0.1386 | 676608297.2136 | 217 | 0.0025724 | 0.0025541 | 0.0079425 | 0.0086733 | 0.0039587 | 0.0014836 | 0.0012687 | 0.0015684 | 0.0014962 | 0.0013406 | 1 | 0.276 | 1.0709 | 1.0709 | 0.93379 | 0.93379
At-218 | SE | 5 | 0.1386 | 14569632 | 218 | 0 | 0 | 0 | 0 | 0 | 0 | 0 | 0 | 0 | 0 | 0.9 | 0.9 | 1.0709 | 1.0709 | 0.93379 | 0.93379
At-219 |  | 5 | 0.1386 | 390258 | 219 | 0 | 0 | 0 | 0 | 0 | 0 | 0 | 0 | 0 | 0 | 0.9 | 0.9 | 1.0709 | 1.0709 | 0.93379 | 0.93379
At-220 |  | 5 | 0.1386 | 98178.1132 | 220 | 3.0028 | 3.6644 | 8.2401 | 10.2936 | 6.1183 | 1.7599 | 1.942 | 2.1419 | 2.2227 | 1.8227 | 1 | 0.245 | 1.0709 | 1.0709 | 0.93379 | 0.93379
Au-186 |  | 5 | 0.1386 | 34041.1963 | 186 | 5.4974 | 5.0033 | 14.6936 | 18.9123 | 8.4746 | 3.1246 | 2.7064 | 3.4695 | 3.2176 | 2.8195 | 1 | 0.241 | 1.0709 | 1.0709 | 0.93379 | 0.93379
Au-187 |  | 5 | 0.1386 | 43362 | 187 | 5.4251 | 4.9528 | 20.7284 | 20.1554 | 6.717 | 3.2052 | 2.0642 | 2.8774 | 2.5583 | 2.5018 | 1 | 0.255 | 1.0709 | 1.0709 | 0.93379 | 0.93379
Au-190 |  | 5 | 0.1386 | 8510.2991 | 190 | 6.438 | 6.5017 | 17.5783 | 21.9054 | 10.8776 | 3.6558 | 3.4574 | 3.9787 | 3.8146 | 3.4348 | 1 | 0.223 | 1.0709 | 1.0709 | 0.93379 | 0.93379
Au-191 |  | 5 | 0.1386 | 1909.0189 | 191 | 6.624 | 5.7363 | 23.7201 | 23.1977 | 8.3424 | 3.8288 | 2.531 | 3.5946 | 3.2624 | 3.1166 | 1 | 0.286 | 1.0709 | 1.0709 | 0.93379 | 0.93379
Au-192 |  | 5 | 0.1386 | 1228.8826 | 192 | 6.1682 | 5.975 | 16.8623 | 20.8377 | 9.6819 | 3.4992 | 3.1355 | 3.7257 | 3.5274 | 3.207 | 1 | 0.227 | 1.0709 | 1.0709 | 0.93379 | 0.93379
Au-193 |  | 5 | 0.1386 | 343.9479 | 193 | 4.9751 | 4.2353 | 19.5 | 17.9124 | 3.7752 | 2.8032 | 1.3335 | 2.393 | 1.9476 | 2.0155 | 1 | 0.378 | 1.0709 | 1.0709 | 0.93379 | 0.93379
Au-193m |  | 5 | 0.1386 | 5603704.6154 | 193 | 3.1916 | 3.6422 | 15.9256 | 13.9364 | 3.7482 | 2.0849 | 1.301 | 1.7764 | 1.7213 | 1.5841 | 1 | 0.356 | 1.0709 | 1.0709 | 0.93379 | 0.93379
Au-194 |  | 5 | 0.1386 | 159.6707 | 194 | 5.3221 | 4.8844 | 15.7379 | 17.944 | 7.3658 | 3.0176 | 2.3842 | 3.0725 | 2.8472 | 2.622 | 1 | 0.242 | 1.0709 | 1.0709 | 0.93379 | 0.93379
Au-195 |  | 5 | 0.1386 | 1.3592 | 195 | 4.8717 | 4.8419 | 23.4633 | 21.1796 | 3.0182 | 2.9253 | 1.0213 | 2.1426 | 1.7231 | 1.861 | 1 | 0.502 | 1.0709 | 1.0709 | 0.93379 | 0.93379
Au-195m |  | 5 | 0.1386 | 716539.2787 | 195 | 3.2315 | 3.6912 | 15.9761 | 14.06 | 3.7628 | 2.1083 | 1.3078 | 1.793 | 1.7361 | 1.5955 | 1 | 0.355 | 1.0709 | 1.0709 | 0.93379 | 0.93379
Au-196 |  | 5 | 0.1386 | 40.9098 | 196 | 5.0129 | 4.6261 | 14.5397 | 15.9731 | 6.6546 | 2.842 | 2.1667 | 2.8809 | 2.7253 | 2.4588 | 1 | 0.272 | 1.0709 | 1.0709 | 0.93379 | 0.93379
Au-196m |  | 5 | 0.1386 | 632.3625 | 196 | 7.9469 | 8.4272 | 39.3053 | 35.1212 | 6.0149 | 5.0315 | 2.1764 | 3.9868 | 3.442 | 3.3339 | 1 | 0.434 | 1.0709 | 1.0709 | 0.93379 | 0.93379
Au-198 |  | 5 | 0.1386 | 93.8512 | 198 | 1.6995 | 2.2042 | 4.3565 | 5.4317 | 4.66 | 0.99667 | 1.3237 | 1.2715 | 1.4261 | 1.156 | 1 | 0.226 | 1.0709 | 1.0709 | 0.93379 | 0.93379
Au-198m |  | 5 | 0.1386 | 111.4295 | 198 | 10.197 | 8.3952 | 33.5654 | 36.8633 | 9.937 | 5.8808 | 3.6374 | 5.8721 | 5.1849 | 4.5685 | 1 | 0.322 | 1.0709 | 1.0709 | 0.93379 | 0.93379
Au-199 |  | 5 | 0.1386 | 80.5814 | 199 | 2.1006 | 1.8184 | 8.2554 | 7.3585 | 2.6259 | 1.2243 | 0.76757 | 1.1984 | 1.0353 | 0.94862 | 1 | 0.339 | 1.0709 | 1.0709 | 0.93379 | 0.93379
Au-200 |  | 5 | 0.1386 | 7525.6364 | 200 | 0.63365 | 0.79289 | 1.6814 | 2.2304 | 1.7702 | 0.36839 | 0.47889 | 0.47533 | 0.49397 | 0.4046 | 1 | 0.216 | 1.0709 | 1.0709 | 0.93379 | 0.93379
Au-200m |  | 5 | 0.1386 | 324.6353 | 200 | 9.1033 | 11.5443 | 23.9871 | 30.892 | 21.6391 | 5.2974 | 6.1664 | 6.5668 | 6.8238 | 5.8082 | 1 | 0.231 | 1.0709 | 1.0709 | 0.93379 | 0.93379
Au-201 |  | 5 | 0.1386 | 14009.2615 | 201 | 0.32446 | 0.39183 | 1.7043 | 1.5629 | 0.46859 | 0.22108 | 0.1258 | 0.1753 | 0.17481 | 0.16521 | 1 | 0.311 | 1.0709 | 1.0709 | 0.93379 | 0.93379
Au-202 |  | 5 | 0.1386 | 758835 | 202 | 0.39176 | 0.54334 | 1.0698 | 1.3871 | 1.1849 | 0.22877 | 0.31694 | 0.29758 | 0.31678 | 0.27332 | 1 | 0.216 | 1.0709 | 1.0709 | 0.93379 | 0.93379
Ba-124 |  | 5 | 0.1386 | 33112.8 | 124 | 3.2112 | 5.5299 | 10.2719 | 19.0988 | 3.7149 | 1.8206 | 1.1424 | 1.6767 | 1.7227 | 1.7035 | 1 | 0.259 | 1.0709 | 1.0709 | 0.93379 | 0.93379
Ba-126 |  | 5 | 0.1386 | 3642.408 | 126 | 3.6874 | 5.9751 | 11.8997 | 21.5837 | 5.5787 | 2.1179 | 1.6269 | 2.086 | 2.1993 | 2.1004 | 1 | 0.245 | 1.0709 | 1.0709 | 0.93379 | 0.93379
Ba-127 |  | 5 | 0.1386 | 28680.378 | 127 | 1.9351 | 3.4844 | 6.2725 | 11.7116 | 1.7245 | 1.0801 | 0.53696 | 0.93697 | 0.9454 | 0.96561 | 1 | 0.269 | 1.0709 | 1.0709 | 0.93379 | 0.93379
Ba-128 |  | 5 | 0.1386 | 104.0926 | 128 | 2.1012 | 4.9162 | 7.6937 | 15.3731 | 1.6647 | 1.2113 | 0.47213 | 0.88935 | 0.98188 | 1.0792 | 1 | 0.339 | 1.0709 | 1.0709 | 0.93379 | 0.93379
Ba-129 |  | 5 | 0.1386 | 2722.278 | 129 | 2.1838 | 4.4353 | 7.5879 | 14.5909 | 1.8602 | 1.2572 | 0.55808 | 1.016 | 1.0669 | 1.113 | 1 | 0.294 | 1.0709 | 1.0709 | 0.93379 | 0.93379
Ba-129m |  | 5 | 0.1386 | 2810.5 | 129 | 6.6131 | 8.4321 | 19.5352 | 32.5425 | 12.0006 | 3.8388 | 3.5098 | 4.1597 | 4.2848 | 3.875 | 1 | 0.231 | 1.0709 | 1.0709 | 0.93379 | 0.93379
Ba-131 |  | 5 | 0.1386 | 21.9952 | 131 | 4.7709 | 7.4385 | 14.9371 | 25.8489 | 6.7357 | 2.7034 | 1.8603 | 2.6507 | 2.8137 | 2.7217 | 1 | 0.26 | 1.0709 | 1.0709 | 0.93379 | 0.93379
Ba-131m |  | 5 | 0.1386 | 24948 | 131 | 2.7211 | 3.7777 | 8.3395 | 13.3467 | 2.0819 | 1.4774 | 0.66597 | 1.341 | 1.2903 | 1.2382 | 1 | 0.336 | 1.0709 | 1.0709 | 0.93379 | 0.93379
Ba-133 |  | 5 | 0.1386 | 0.065875 | 133 | 5.6507 | 9.0141 | 17.1474 | 30.3969 | 6.39 | 3.1207 | 1.9995 | 2.9208 | 3.007 | 2.9523 | 1 | 0.275 | 1.0709 | 1.0709 | 0.93379 | 0.93379
Ba-133m |  | 5 | 0.1386 | 156.0586 | 133 | 2.0119 | 4.0902 | 7.4751 | 13.2117 | 1.5867 | 1.2332 | 0.48731 | 0.88842 | 0.94294 | 0.99968 | 1 | 0.369 | 1.0709 | 1.0709 | 0.93379 | 0.93379
Ba-135m |  | 5 | 0.1386 | 211.522 | 135 | 1.6449 | 3.6639 | 5.6643 | 11.4077 | 1.3246 | 0.93869 | 0.41375 | 0.72824 | 0.78377 | 0.83952 | 1 | 0.33 | 1.0709 | 1.0709 | 0.93379 | 0.93379
Ba-137m | SE | 5 | 0.1386 | 142727.5862 | 137 | 1.5683 | 2.8349 | 4.5806 | 7.6204 | 5.8553 | 0.92207 | 1.2589 | 1.2099 | 1.3046 | 1.0388 | 1 | 0.223 | 1.0709 | 1.0709 | 0.93379 | 0.93379
Ba-139 |  | 5 | 0.1386 | 4385.2733 | 139 | 0.66827 | 0.59522 | 1.6586 | 2.2201 | 1.159 | 0.35404 | 0.29429 | 0.42514 | 0.38351 | 0.3364 | 1 | 0.251 | 1.0709 | 1.0709 | 0.93379 | 0.93379
Ba-140 |  | 5 | 0.1386 | 19.8357 | 140 | 1.5028 | 2.1378 | 6.3342 | 7.423 | 2.423 | 0.98054 | 0.64386 | 0.84133 | 0.90754 | 0.87085 | 1 | 0.283 | 1.0709 | 1.0709 | 0.93379 | 0.93379
Ba-141 |  | 5 | 0.1386 | 19936.5517 | 141 | 3.5926 | 4.1692 | 8.33 | 12.7842 | 7.7696 | 2.031 | 2.3801 | 2.6508 | 2.6928 | 2.2036 | 1 | 0.223 | 1.0709 | 1.0709 | 0.93379 | 0.93379
Ba-142 |  | 5 | 0.1386 | 34362.3396 | 142 | 3.2858 | 3.7748 | 9.0589 | 14.1378 | 7.1216 | 1.8325 | 2.104 | 2.2378 | 2.2233 | 1.9717 | 1 | 0.219 | 1.0709 | 1.0709 | 0.93379 | 0.93379
Be-10 |  | 5 | 0.1386 | 4.5894e-07 | 10 | 0 | 0 | 0 | 0 | 0 | 0 | 0 | 0 | 0 | 0 | 0.9 | 0.9 | 1.0709 | 1.0709 | 0.93379 | 0.93379
Be-7 |  | 5 | 0.1386 | 4.7528 | 7 | 0.16646 | 0.29702 | 0.41696 | 0.5634 | 0.5629 | 0.097761 | 0.14194 | 0.12997 | 0.15199 | 0.13784 | 1 | 0.222 | 1.0709 | 1.0709 | 0.93379 | 0.93379
Bi-197 |  | 5 | 0.1386 | 39165.6774 | 197 | 5.8521 | 5.5431 | 18.5869 | 21.5744 | 9.3827 | 3.4685 | 2.8727 | 3.4476 | 3.1538 | 2.9384 | 1 | 0.237 | 1.0709 | 1.0709 | 0.93379 | 0.93379
Bi-200 |  | 5 | 0.1386 | 10006.6154 | 200 | 10.3366 | 11.5801 | 29.8975 | 34.596 | 20.5798 | 6.0238 | 6.0903 | 6.7041 | 6.664 | 5.975 | 1 | 0.234 | 1.0709 | 1.0709 | 0.93379 | 0.93379
Bi-201 |  | 5 | 0.1386 | 3372.6 | 201 | 5.9319 | 5.5413 | 18.5087 | 21.533 | 9.2988 | 3.4762 | 2.9286 | 3.485 | 3.1688 | 2.9677 | 1 | 0.233 | 1.0709 | 1.0709 | 0.93379 | 0.93379
Bi-202 |  | 5 | 0.1386 | 3529.4651 | 202 | 9.3567 | 10.7442 | 27.2879 | 33.5256 | 20.0077 | 5.4512 | 5.7017 | 6.1587 | 6.0165 | 5.2948 | 1 | 0.228 | 1.0709 | 1.0709 | 0.93379 | 0.93379
Bi-203 |  | 5 | 0.1386 | 516.2143 | 203 | 6.9395 | 6.5639 | 21.1949 | 25.3607 | 11.7679 | 4.0498 | 3.7597 | 4.2303 | 3.9307 | 3.6325 | 1 | 0.228 | 1.0709 | 1.0709 | 0.93379 | 0.93379
Bi-204 |  | 5 | 0.1386 | 541.0588 | 204 | 9.6116 | 10.4935 | 28.4018 | 34.8209 | 18.5632 | 5.6176 | 5.7193 | 6.2226 | 5.9516 | 5.3073 | 1 | 0.228 | 1.0709 | 1.0709 | 0.93379 | 0.93379
Bi-205 |  | 5 | 0.1386 | 16.5216 | 205 | 5.5636 | 5.3672 | 17.5225 | 20.311 | 9.0553 | 3.3081 | 2.7804 | 3.2694 | 3.0357 | 2.8168 | 1 | 0.234 | 1.0709 | 1.0709 | 0.93379 | 0.93379
Bi-206 |  | 5 | 0.1386 | 40.5166 | 206 | 11.0686 | 11.7923 | 32.5216 | 40.0429 | 22.2876 | 6.4483 | 6.7024 | 7.2068 | 7.0205 | 6.3706 | 1 | 0.229 | 1.0709 | 1.0709 | 0.93379 | 0.93379
Bi-207 |  | 5 | 0.1386 | 0.021064 | 207 | 6.0511 | 6.4164 | 18.6428 | 21.9825 | 12.0697 | 3.571 | 3.2171 | 3.7183 | 3.5469 | 3.2636 | 1 | 0.235 | 1.0709 | 1.0709 | 0.93379 | 0.93379
Bi-208 |  | 5 | 0.1386 | 1.8832e-06 | 208 | 3.6948 | 4.0181 | 12.8149 | 13.513 | 5.6865 | 2.2734 | 1.8899 | 2.0636 | 1.9225 | 1.853 | 1 | 0.215 | 1.0709 | 1.0709 | 0.93379 | 0.93379
Bi-210 | SE | 5 | 0.1386 | 50.4578 | 210 | 2.7691e-06 | 3.2284e-06 | 7.1958e-06 | 8.7537e-06 | 4.5662e-06 | 1.5849e-06 | 1.5615e-06 | 1.8441e-06 | 1.845e-06 | 1.5633e-06 | 1 | 0.258 | 1.0709 | 1.0709 | 0.93379 | 0.93379
Bi-210m |  | 5 | 0.1386 | 2.2796e-07 | 210 | 2.0941 | 2.5364 | 5.5298 | 6.8163 | 3.7704 | 1.2016 | 1.2515 | 1.4291 | 1.4463 | 1.2183 | 1 | 0.252 | 1.0709 | 1.0709 | 0.93379 | 0.93379
Bi-211 |  | 5 | 0.1386 | 170205.9813 | 211 | 0.32889 | 0.36851 | 0.80992 | 0.9597 | 0.59992 | 0.18933 | 0.19233 | 0.22111 | 0.22725 | 0.18708 | 1 | 0.244 | 1.0709 | 1.0709 | 0.93379 | 0.93379
Bi-212 |  | 5 | 0.1386 | 6015.5376 | 212 | 0.51537 | 0.77385 | 2.9711 | 2.7818 | 0.73499 | 0.37373 | 0.219 | 0.27762 | 0.2823 | 0.25599 | 1 | 0.28 | 1.0709 | 1.0709 | 0.93379 | 0.93379
Bi-212n |  | 5 | 0.1386 | 52034.4 | 212 | 0 | 0 | 0 | 0 | 0 | 0 | 0 | 0 | 0 | 0 | 0.9 | 0.9 | 1.0709 | 1.0709 | 0.93379 | 0.93379
Bi-213 | SE | 5 | 0.1386 | 7989.4889 | 213 | 0.61527 | 0.77372 | 1.6824 | 1.853 | 1.4909 | 0.36096 | 0.41419 | 0.42535 | 0.46017 | 0.4005 | 1 | 0.235 | 1.0709 | 1.0709 | 0.93379 | 0.93379
Bi-214 | SE | 5 | 0.1386 | 18303.5578 | 214 | 2.1547 | 3.3963 | 5.9813 | 8.6981 | 7.1389 | 1.2598 | 1.8371 | 1.6682 | 1.7333 | 1.4514 | 1 | 0.212 | 1.0709 | 1.0709 | 0.93379 | 0.93379
Bi-215 |  | 5 | 0.1386 | 47926.4211 | 215 | 1.6517 | 1.7373 | 4.587 | 5.3728 | 2.7642 | 0.95635 | 0.88887 | 1.061 | 1.0387 | 0.89684 | 1 | 0.249 | 1.0709 | 1.0709 | 0.93379 | 0.93379
Bi-216 |  | 5 | 0.1386 | 167852.9032 | 216 | 2.4931 | 3.8836 | 6.6245 | 8.2392 | 8.3192 | 1.4717 | 2.0028 | 1.9037 | 2.1473 | 1.8492 | 1 | 0.225 | 1.0709 | 1.0709 | 0.93379 | 0.93379
Bk-245 |  | 5 | 0.1386 | 51.2034 | 245 | 5.8651 | 7.447 | 22.0575 | 30.6875 | 5.363 | 3.7026 | 1.8861 | 3.2076 | 3.3713 | 2.7025 | 1 | 0.377 | 1.0709 | 1.0709 | 0.93379 | 0.93379
Bk-246 |  | 5 | 0.1386 | 140.525 | 246 | 5.6472 | 8.2015 | 23.7493 | 33.4072 | 7.0791 | 3.7833 | 2.3356 | 3.1763 | 3.4639 | 2.8431 | 1 | 0.28 | 1.0709 | 1.0709 | 0.93379 | 0.93379
Bk-247 |  | 5 | 0.1386 | 0.00050217 | 247 | 2.8201 | 2.6174 | 8.4349 | 10.1549 | 3.0343 | 1.5573 | 1.0626 | 1.6013 | 1.5124 | 1.3082 | 1 | 0.309 | 1.0709 | 1.0709 | 0.93379 | 0.93379
Bk-248m |  | 5 | 0.1386 | 256.1468 | 248 | 1.3815 | 2.1958 | 6.4761 | 9.3589 | 1.1718 | 0.94046 | 0.3908 | 0.69842 | 0.78896 | 0.63692 | 1 | 0.401 | 1.0709 | 1.0709 | 0.93379 | 0.93379
Bk-249 |  | 5 | 0.1386 | 0.7665 | 249 | 7.6113e-06 | 8.0245e-06 | 2.3104e-05 | 2.9148e-05 | 1.0002e-05 | 4.6066e-06 | 3.4342e-06 | 4.7415e-06 | 5.0135e-06 | 3.9203e-06 | 1 | 0.286 | 1.0709 | 1.0709 | 0.93379 | 0.93379
Bk-250 |  | 5 | 0.1386 | 1890 | 250 | 2.178 | 2.9972 | 7.9843 | 11.1486 | 4.4229 | 1.4062 | 1.3976 | 1.4382 | 1.496 | 1.2854 | 1 | 0.227 | 1.0709 | 1.0709 | 0.93379 | 0.93379
Bk-251 |  | 5 | 0.1386 | 6551.0935 | 251 | 3.1815 | 4.5781 | 13.7874 | 19.7265 | 2.4512 | 2.105 | 0.85474 | 1.6596 | 1.7923 | 1.4361 | 1 | 0.428 | 1.0709 | 1.0709 | 0.93379 | 0.93379
Br-72 |  | 5 | 0.1386 | 278046.4122 | 72 | 3.2269 | 4.4013 | 9.4489 | 13.1834 | 9.1973 | 1.9149 | 2.6813 | 2.4405 | 2.4816 | 2.1593 | 1 | 0.214 | 1.0709 | 1.0709 | 0.93379 | 0.93379
Br-73 |  | 5 | 0.1386 | 107129.6471 | 73 | 2.5091 | 2.4997 | 6.9374 | 8.5706 | 4.0978 | 1.3603 | 1.2334 | 1.5115 | 1.4044 | 1.2707 | 1 | 0.236 | 1.0709 | 1.0709 | 0.93379 | 0.93379
Br-74 |  | 5 | 0.1386 | 14340.189 | 74 | 3.6215 | 5.3087 | 10.1102 | 14.4965 | 11.3102 | 2.1639 | 3.0378 | 2.7159 | 2.7975 | 2.3213 | 1 | 0.206 | 1.0709 | 1.0709 | 0.93379 | 0.93379
Br-74m |  | 5 | 0.1386 | 7918.2783 | 74 | 4.4149 | 7.244 | 12.7951 | 18.7486 | 15.2801 | 2.6468 | 3.7572 | 3.4133 | 3.5715 | 2.9145 | 1 | 0.212 | 1.0709 | 1.0709 | 0.93379 | 0.93379
Br-75 |  | 5 | 0.1386 | 3766.7094 | 75 | 2.8691 | 3.5226 | 8.4069 | 9.7826 | 5.524 | 1.7702 | 1.7809 | 1.9988 | 2.0934 | 1.7266 | 1 | 0.252 | 1.0709 | 1.0709 | 0.93379 | 0.93379
Br-76 |  | 5 | 0.1386 | 374.7333 | 76 | 3.7324 | 4.6672 | 12.1299 | 15.0513 | 10.5032 | 2.4004 | 2.7136 | 2.5974 | 2.7612 | 2.4139 | 1 | 0.22 | 1.0709 | 1.0709 | 0.93379 | 0.93379
Br-76m |  | 5 | 0.1386 | 16682784.7328 | 76 | 3.7493 | 6.8614 | 23.4434 | 21.7896 | 2.3364 | 2.6255 | 0.75607 | 1.4928 | 1.3333 | 1.2411 | 1 | 0.571 | 1.0709 | 1.0709 | 0.93379 | 0.93379
Br-77 |  | 5 | 0.1386 | 106.4359 | 77 | 3.1837 | 4.5928 | 18.5581 | 16.7316 | 4.3409 | 2.3263 | 1.3232 | 1.756 | 1.8107 | 1.6342 | 1 | 0.336 | 1.0709 | 1.0709 | 0.93379 | 0.93379
Br-77m |  | 5 | 0.1386 | 85102.9907 | 77 | 1.6601 | 3.1353 | 12.4673 | 10.6322 | 1.1227 | 1.2971 | 0.37087 | 0.71942 | 0.69828 | 0.61151 | 1 | 0.626 | 1.0709 | 1.0709 | 0.93379 | 0.93379
Br-78 |  | 5 | 0.1386 | 56384.0248 | 78 | 0.35347 | 0.49949 | 1.5207 | 1.5812 | 0.97523 | 0.24469 | 0.21154 | 0.23086 | 0.24725 | 0.20389 | 1 | 0.256 | 1.0709 | 1.0709 | 0.93379 | 0.93379
Br-80 |  | 5 | 0.1386 | 20601.8552 | 80 | 0.2409 | 0.3176 | 1.1666 | 1.0982 | 0.59789 | 0.17118 | 0.13238 | 0.15022 | 0.15929 | 0.13256 | 1 | 0.267 | 1.0709 | 1.0709 | 0.93379 | 0.93379
Br-80m |  | 5 | 0.1386 | 1373.3017 | 80 | 3.3689 | 7.7615 | 24.0905 | 22.5253 | 2.3377 | 2.5401 | 0.61762 | 1.2944 | 1.2918 | 1.2273 | 1 | 0.617 | 1.0709 | 1.0709 | 0.93379 | 0.93379
Br-82 |  | 5 | 0.1386 | 171.9739 | 82 | 5.1802 | 8.0696 | 14.6084 | 21.7266 | 18.0741 | 3.0304 | 4.592 | 4.1544 | 4.3861 | 3.6924 | 1 | 0.216 | 1.0709 | 1.0709 | 0.93379 | 0.93379
Br-82m |  | 5 | 0.1386 | 59419.3801 | 82 | 1.4021 | 3.1123 | 12.5942 | 10.5303 | 1.0161 | 1.1884 | 0.27016 | 0.54505 | 0.5429 | 0.49038 | 1 | 0.694 | 1.0709 | 1.0709 | 0.93379 | 0.93379
Br-83 |  | 5 | 0.1386 | 2529.45 | 83 | 0.020832 | 0.037524 | 0.054849 | 0.075799 | 0.076424 | 0.012385 | 0.017693 | 0.016342 | 0.018903 | 0.017074 | 1 | 0.223 | 1.0709 | 1.0709 | 0.93379 | 0.93379
Br-84 |  | 5 | 0.1386 | 11454.1132 | 84 | 1.7377 | 2.4429 | 4.7217 | 6.9364 | 5.0387 | 1.0055 | 1.5919 | 1.3376 | 1.3505 | 1.1842 | 1 | 0.205 | 1.0709 | 1.0709 | 0.93379 | 0.93379
Br-84m |  | 5 | 0.1386 | 60706.8 | 84 | 4.8162 | 6.656 | 13.034 | 17.8669 | 13.9031 | 2.8083 | 4.1681 | 3.747 | 3.955 | 3.344 | 1 | 0.213 | 1.0709 | 1.0709 | 0.93379 | 0.93379
Br-85 |  | 5 | 0.1386 | 125600.2759 | 85 | 0.11581 | 0.16766 | 0.32597 | 0.48791 | 0.33391 | 0.066945 | 0.10352 | 0.091623 | 0.092386 | 0.079964 | 1 | 0.213 | 1.0709 | 1.0709 | 0.93379 | 0.93379
C-10 |  | 5 | 0.1386 | 1135001.1945 | 10 | 1.547 | 2.6502 | 4.4612 | 6.9815 | 5.7189 | 0.90699 | 1.4183 | 1.2687 | 1.3398 | 1.0882 | 1 | 0.218 | 1.0709 | 1.0709 | 0.93379 | 0.93379
C-11 |  | 5 | 0.1386 | 17863.6979 | 11 | 0 | 0 | 0 | 0 | 0 | 0 | 0 | 0 | 0 | 0 | 0.9 | 0.9 | 1.0709 | 1.0709 | 0.93379 | 0.93379
C-14 |  | 5 | 0.1386 | 0.00012158 | 14 | 0 | 0 | 0 | 0 | 0 | 0 | 0 | 0 | 0 | 0 | 0.9 | 0.9 | 1.0709 | 1.0709 | 0.93379 | 0.93379
Ca-41 |  | 5 | 0.1386 | 6.7941e-06 | 41 | 0.20518 | 0.31242 | 1.9654 | 1.6078 | 0.18462 | 0.16857 | 0.026085 | 0.079944 | 0.077184 | 0.085194 | 1 | 0.821 | 1.0709 | 1.0709 | 0.93379 | 0.93379
Ca-45 |  | 5 | 0.1386 | 1.555 | 45 | 5.632e-06 | 8.6608e-06 | 5.3781e-05 | 4.4091e-05 | 5.0459e-06 | 4.6305e-06 | 7.236e-07 | 2.1939e-06 | 2.1194e-06 | 2.3302e-06 | 1 | 0.816 | 1.0709 | 1.0709 | 0.93379 | 0.93379
Ca-47 |  | 5 | 0.1386 | 55.7639 | 47 | 1.3854 | 1.9316 | 4.1843 | 6.0735 | 4.8739 | 0.80662 | 1.1661 | 1.0784 | 1.0782 | 0.9302 | 1 | 0.21 | 1.0709 | 1.0709 | 0.93379 | 0.93379
Ca-49 |  | 5 | 0.1386 | 41780.3166 | 49 | 1.5418 | 2.4278 | 3.8406 | 5.4337 | 4.2967 | 0.86322 | 1.4644 | 1.0892 | 1.0899 | 0.9763 | 1 | 0.197 | 1.0709 | 1.0709 | 0.93379 | 0.93379
Cd-101 |  | 5 | 0.1386 | 267824.1176 | 101 | 4.1642 | 4.7334 | 12.9285 | 19.0852 | 7.6619 | 2.3826 | 2.3427 | 2.6206 | 2.7257 | 2.3586 | 1 | 0.22 | 1.0709 | 1.0709 | 0.93379 | 0.93379
Cd-102 |  | 5 | 0.1386 | 66225.6 | 102 | 3.6212 | 5.6858 | 13.192 | 20.8576 | 6.936 | 2.2449 | 1.8877 | 2.1797 | 2.5456 | 2.2968 | 1 | 0.248 | 1.0709 | 1.0709 | 0.93379 | 0.93379
Cd-103 |  | 5 | 0.1386 | 49896 | 103 | 3.3949 | 5.1638 | 12.8215 | 20.5444 | 6.4342 | 2.1311 | 1.9425 | 2.0407 | 2.3044 | 2.0597 | 1 | 0.224 | 1.0709 | 1.0709 | 0.93379 | 0.93379
Cd-104 |  | 5 | 0.1386 | 6312.6655 | 104 | 3.7389 | 6.1191 | 14.7945 | 25.6471 | 3.8249 | 2.2273 | 1.1201 | 1.7797 | 1.9543 | 1.8654 | 1 | 0.306 | 1.0709 | 1.0709 | 0.93379 | 0.93379
Cd-105 |  | 5 | 0.1386 | 6562.8973 | 105 | 2.434 | 3.9292 | 9.5273 | 15.4824 | 4.3952 | 1.5483 | 1.3074 | 1.4227 | 1.6415 | 1.4622 | 1 | 0.23 | 1.0709 | 1.0709 | 0.93379 | 0.93379
Cd-107 |  | 5 | 0.1386 | 933.9508 | 107 | 2.4158 | 6.0769 | 12.5493 | 25.0434 | 2.258 | 1.6667 | 0.43487 | 0.93147 | 1.2858 | 1.2321 | 1 | 0.432 | 1.0709 | 1.0709 | 0.93379 | 0.93379
Cd-109 |  | 5 | 0.1386 | 0.54821 | 109 | 2.2624 | 5.7173 | 11.82 | 23.61 | 2.1192 | 1.5667 | 0.39852 | 0.86521 | 1.1978 | 1.1529 | 1 | 0.438 | 1.0709 | 1.0709 | 0.93379 | 0.93379
Cd-111m |  | 5 | 0.1386 | 7510.1196 | 111 | 3.3206 | 3.8763 | 10.578 | 15.5622 | 4.943 | 1.9423 | 1.7189 | 2.1208 | 2.2246 | 1.9405 | 1 | 0.271 | 1.0709 | 1.0709 | 0.93379 | 0.93379
Cd-113 |  | 5 | 0.1386 | 9e-17 | 113 | 0 | 0 | 0 | 0 | 0 | 0 | 0 | 0 | 0 | 0 | 0.9 | 0.9 | 1.0709 | 1.0709 | 0.93379 | 0.93379
Cd-113m |  | 5 | 0.1386 | 0.049149 | 113 | 0.0015651 | 0.0032414 | 0.0071412 | 0.013607 | 0.0015163 | 0.0010221 | 0.00049169 | 0.00074036 | 0.00091045 | 0.0008718 | 1 | 0.346 | 1.0709 | 1.0709 | 0.93379 | 0.93379
Cd-115 |  | 5 | 0.1386 | 113.5556 | 115 | 0.69406 | 1.1365 | 1.9736 | 2.6794 | 2.2096 | 0.41117 | 0.53272 | 0.51098 | 0.59432 | 0.54578 | 1 | 0.227 | 1.0709 | 1.0709 | 0.93379 | 0.93379
Cd-115m |  | 5 | 0.1386 | 5.6714 | 115 | 0.054006 | 0.082624 | 0.15439 | 0.22543 | 0.16566 | 0.031383 | 0.046432 | 0.042216 | 0.04213 | 0.036807 | 1 | 0.212 | 1.0709 | 1.0709 | 0.93379 | 0.93379
Cd-117 |  | 5 | 0.1386 | 2438.0241 | 117 | 2.3767 | 3.0648 | 6.4379 | 9.0831 | 5.953 | 1.3682 | 1.791 | 1.7626 | 1.8338 | 1.5442 | 1 | 0.215 | 1.0709 | 1.0709 | 0.93379 | 0.93379
Cd-117m |  | 5 | 0.1386 | 1806.75 | 117 | 2.578 | 3.738 | 7.0251 | 10.1479 | 7.9199 | 1.4932 | 2.2338 | 1.9783 | 2.014 | 1.7516 | 1 | 0.209 | 1.0709 | 1.0709 | 0.93379 | 0.93379
Cd-118 |  | 5 | 0.1386 | 7241.3678 | 118 | 0 | 0 | 0 | 0 | 0 | 0 | 0 | 0 | 0 | 0 | 0.9 | 0.9 | 1.0709 | 1.0709 | 0.93379 | 0.93379
Cd-119 |  | 5 | 0.1386 | 135405.5019 | 119 | 2.8145 | 3.7195 | 7.1336 | 10.0707 | 6.8223 | 1.6151 | 2.1718 | 2.1037 | 2.1773 | 1.8282 | 1 | 0.212 | 1.0709 | 1.0709 | 0.93379 | 0.93379
Cd-119m |  | 5 | 0.1386 | 165564 | 119 | 3.0835 | 4.4253 | 8.5242 | 12.3119 | 9.0963 | 1.7836 | 2.5903 | 2.3407 | 2.3755 | 2.0461 | 1 | 0.21 | 1.0709 | 1.0709 | 0.93379 | 0.93379
Ce-130 |  | 5 | 0.1386 | 15905.7118 | 130 | 4.9151 | 7.6598 | 14.3472 | 26.0503 | 5.7005 | 2.6873 | 1.6833 | 2.6471 | 2.6273 | 2.4889 | 1 | 0.259 | 1.0709 | 1.0709 | 0.93379 | 0.93379
Ce-131 |  | 5 | 0.1386 | 35709.8824 | 131 | 4.862 | 6.2495 | 14.3372 | 23.2188 | 8.7161 | 2.7974 | 2.5133 | 2.9802 | 3.0796 | 2.786 | 1 | 0.232 | 1.0709 | 1.0709 | 0.93379 | 0.93379
Ce-132 |  | 5 | 0.1386 | 1729.5385 | 132 | 4.5694 | 6.491 | 11.7017 | 22.4344 | 5.3475 | 2.4959 | 1.6374 | 2.5777 | 2.4782 | 2.2763 | 1 | 0.278 | 1.0709 | 1.0709 | 0.93379 | 0.93379
Ce-133 |  | 5 | 0.1386 | 3755.0598 | 133 | 4.7119 | 8.5944 | 13.9069 | 26.4211 | 3.7682 | 2.4484 | 1.1205 | 2.118 | 2.0592 | 2.1418 | 1 | 0.31 | 1.0709 | 1.0709 | 0.93379 | 0.93379
Ce-133m |  | 5 | 0.1386 | 1238.9143 | 133 | 6.9104 | 9.3461 | 19.8487 | 34.2456 | 12.4255 | 3.8084 | 3.4339 | 4.0632 | 4.2054 | 3.9694 | 1 | 0.228 | 1.0709 | 1.0709 | 0.93379 | 0.93379
Ce-134 |  | 5 | 0.1386 | 80.0459 | 134 | 1.9224 | 5.0074 | 6.5137 | 14.1671 | 1.4604 | 1.0613 | 0.29549 | 0.72365 | 0.76408 | 0.87748 | 1 | 0.379 | 1.0709 | 1.0709 | 0.93379 | 0.93379
Ce-135 |  | 5 | 0.1386 | 342.9763 | 135 | 5.0419 | 7.3857 | 14.6157 | 26.2283 | 9.2942 | 2.8466 | 2.5698 | 3.0503 | 3.241 | 2.9557 | 1 | 0.241 | 1.0709 | 1.0709 | 0.93379 | 0.93379
Ce-137 |  | 5 | 0.1386 | 674.52 | 137 | 2.2945 | 5.4598 | 8.5902 | 16.164 | 1.7313 | 1.3578 | 0.36476 | 0.87873 | 0.92102 | 1.0461 | 1 | 0.408 | 1.0709 | 1.0709 | 0.93379 | 0.93379
Ce-137m |  | 5 | 0.1386 | 176.4733 | 137 | 1.7078 | 3.9485 | 5.7064 | 11.2422 | 1.3571 | 0.93164 | 0.3935 | 0.72422 | 0.74707 | 0.78996 | 1 | 0.333 | 1.0709 | 1.0709 | 0.93379 | 0.93379
Ce-139 |  | 5 | 0.1386 | 1.8377 | 139 | 3.9018 | 6.002 | 10.273 | 19.8153 | 4.7332 | 2.1141 | 1.2187 | 2.035 | 1.9321 | 1.8796 | 1 | 0.302 | 1.0709 | 1.0709 | 0.93379 | 0.93379
Ce-141 |  | 5 | 0.1386 | 7.781 | 141 | 1.5705 | 1.5796 | 3.6293 | 5.7699 | 2.2867 | 0.81245 | 0.55023 | 0.92204 | 0.831 | 0.74206 | 1 | 0.265 | 1.0709 | 1.0709 | 0.93379 | 0.93379
Ce-143 |  | 5 | 0.1386 | 183.7428 | 143 | 3.063 | 5.0192 | 8.2097 | 15.9707 | 3.9515 | 1.6211 | 1.1749 | 1.6172 | 1.6285 | 1.5112 | 1 | 0.258 | 1.0709 | 1.0709 | 0.93379 | 0.93379
Ce-144 |  | 5 | 0.1386 | 0.88781 | 144 | 0.53027 | 0.68282 | 1.3971 | 2.3481 | 0.53344 | 0.27158 | 0.14003 | 0.27867 | 0.25169 | 0.23486 | 1 | 0.29 | 1.0709 | 1.0709 | 0.93379 | 0.93379
Ce-145 |  | 5 | 0.1386 | 121010.2326 | 145 | 4.5829 | 7.4283 | 12.9165 | 24.6261 | 7.6956 | 2.4582 | 2.0469 | 2.5266 | 2.5575 | 2.3878 | 1 | 0.236 | 1.0709 | 1.0709 | 0.93379 | 0.93379
Cf-244 |  | 5 | 0.1386 | 18775.299 | 244 | 0.31761 | 0.75198 | 2.3095 | 3.3218 | 0.25916 | 0.25651 | 0.060999 | 0.12848 | 0.17204 | 0.13708 | 1 | 0.573 | 1.0709 | 1.0709 | 0.93379 | 0.93379
Cf-246 |  | 5 | 0.1386 | 170.0471 | 246 | 0.21788 | 0.51493 | 1.5797 | 2.2772 | 0.17793 | 0.17578 | 0.041943 | 0.088272 | 0.11807 | 0.094167 | 1 | 0.571 | 1.0709 | 1.0709 | 0.93379 | 0.93379
Cf-247 |  | 5 | 0.1386 | 1951.9871 | 247 | 4.703 | 7.8541 | 24.2773 | 34.0993 | 3.5438 | 3.2908 | 1.147 | 2.2821 | 2.5833 | 2.0848 | 1 | 0.474 | 1.0709 | 1.0709 | 0.93379 | 0.93379
Cf-248 |  | 5 | 0.1386 | 0.75732 | 248 | 0.26052 | 0.61494 | 1.8846 | 2.7207 | 0.21296 | 0.21008 | 0.050478 | 0.10578 | 0.1414 | 0.11282 | 1 | 0.566 | 1.0709 | 1.0709 | 0.93379 | 0.93379
Cf-249 |  | 5 | 0.1386 | 0.0019744 | 249 | 2.3532 | 2.9199 | 7.9509 | 10.6108 | 4.2088 | 1.52 | 1.3247 | 1.5153 | 1.7261 | 1.357 | 1 | 0.267 | 1.0709 | 1.0709 | 0.93379 | 0.93379
Cf-250 |  | 5 | 0.1386 | 0.052982 | 250 | 0.21614 | 0.48405 | 1.4624 | 2.1137 | 0.17701 | 0.17079 | 0.052141 | 0.094114 | 0.12173 | 0.097801 | 1 | 0.429 | 1.0709 | 1.0709 | 0.93379 | 0.93379
Cf-251 |  | 5 | 0.1386 | 0.00077 | 251 | 3.5432 | 4.8706 | 14.5926 | 20.4985 | 2.8876 | 2.3066 | 1.0766 | 1.8993 | 2.0032 | 1.6059 | 1 | 0.402 | 1.0709 | 1.0709 | 0.93379 | 0.93379
Cf-252 |  | 5 | 0.1386 | 0.262 | 252 | 1.0389 | 1.1486 | 3.2936 | 4.5101 | 2.2962 | 0.63834 | 0.67846 | 0.70483 | 0.74983 | 0.63028 | 1 | 0.222 | 1.0709 | 1.0709 | 0.93379 | 0.93379
Cf-253 |  | 5 | 0.1386 | 14.2024 | 253 | 0.70502 | 1.6131 | 4.9282 | 7.1661 | 0.5839 | 0.55789 | 0.12651 | 0.28488 | 0.38091 | 0.31755 | 1 | 0.564 | 1.0709 | 1.0709 | 0.93379 | 0.93379
Cf-254 |  | 5 | 0.1386 | 4.1809 | 254 | 30.9696 | 38.2151 | 80.0821 | 114.0884 | 81.2828 | 17.5943 | 23.5511 | 22.9656 | 23.6089 | 20.0212 | 1 | 0.212 | 1.0709 | 1.0709 | 0.93379 | 0.93379
Cf-255 |  | 5 | 0.1386 | 4285.1859 | 255 | 0 | 0 | 0 | 0 | 0 | 0 | 0 | 0 | 0 | 0 | 0.9 | 0.9 | 1.0709 | 1.0709 | 0.93379 | 0.93379
Cl-34 |  | 5 | 0.1386 | 14317641.5094 | 34 | 6.8391e-05 | 0.00010413 | 0.0006551 | 0.00053589 | 6.1536e-05 | 5.6188e-05 | 8.6946e-06 | 2.6646e-05 | 2.5726e-05 | 2.8396e-05 | 1 | 0.821 | 1.0709 | 1.0709 | 0.93379 | 0.93379
Cl-34m |  | 5 | 0.1386 | 11382.525 | 34 | 2.0172 | 2.2513 | 4.719 | 6.2667 | 4.3178 | 1.1077 | 1.3955 | 1.432 | 1.3596 | 1.1914 | 1 | 0.205 | 1.0709 | 1.0709 | 0.93379 | 0.93379
Cl-36 |  | 5 | 0.1386 | 2.3023e-06 | 36 | 0.0016275 | 0.0024781 | 0.015589 | 0.012752 | 0.0014644 | 0.0013371 | 0.0002069 | 0.00063409 | 0.0006122 | 0.00067574 | 1 | 0.821 | 1.0709 | 1.0709 | 0.93379 | 0.93379
Cl-38 |  | 5 | 0.1386 | 9780.9023 | 38 | 1.1603 | 2.0277 | 2.8665 | 4.0628 | 2.9825 | 0.65987 | 1.0441 | 0.84882 | 0.87522 | 0.77467 | 1 | 0.206 | 1.0709 | 1.0709 | 0.93379 | 0.93379
Cl-39 |  | 5 | 0.1386 | 6551.0935 | 39 | 2.4131 | 3.2457 | 6.9178 | 9.6593 | 6.7985 | 1.3905 | 1.954 | 1.8502 | 1.8768 | 1.5894 | 1 | 0.212 | 1.0709 | 1.0709 | 0.93379 | 0.93379
Cl-40 |  | 5 | 0.1386 | 269808 | 40 | 3.0524 | 4.4475 | 8.0181 | 11.5952 | 8.6803 | 1.744 | 2.7234 | 2.2599 | 2.3089 | 2.0014 | 1 | 0.203 | 1.0709 | 1.0709 | 0.93379 | 0.93379
Cm-238 |  | 5 | 0.1386 | 2529.45 | 238 | 2.9568 | 3.8673 | 11.7968 | 15.865 | 2.2437 | 1.8712 | 0.82541 | 1.5434 | 1.6083 | 1.275 | 1 | 0.421 | 1.0709 | 1.0709 | 0.93379 | 0.93379
Cm-239 |  | 5 | 0.1386 | 2093.3379 | 239 | 5.6928 | 6.2079 | 18.1999 | 24.7939 | 5.4816 | 3.4583 | 1.9735 | 3.3378 | 3.2862 | 2.597 | 1 | 0.347 | 1.0709 | 1.0709 | 0.93379 | 0.93379
Cm-240 |  | 5 | 0.1386 | 9.3683 | 240 | 0.36474 | 0.87388 | 2.7488 | 3.6868 | 0.28684 | 0.2975 | 0.071464 | 0.14717 | 0.1938 | 0.15123 | 1 | 0.59 | 1.0709 | 1.0709 | 0.93379 | 0.93379
Cm-241 |  | 5 | 0.1386 | 7.7117 | 241 | 6.621 | 9.4982 | 28.5541 | 38.0797 | 7.8753 | 4.4401 | 2.4622 | 3.6266 | 4.0404 | 3.3432 | 1 | 0.332 | 1.0709 | 1.0709 | 0.93379 | 0.93379
Cm-242 |  | 5 | 0.1386 | 1.5537 | 242 | 0.32747 | 0.78486 | 2.469 | 3.3106 | 0.25751 | 0.26714 | 0.064134 | 0.13209 | 0.17398 | 0.13575 | 1 | 0.593 | 1.0709 | 1.0709 | 0.93379 | 0.93379
Cm-243 |  | 5 | 0.1386 | 0.023814 | 243 | 3.6325 | 5.2364 | 16.6895 | 21.3139 | 3.0428 | 2.4404 | 1.1393 | 1.9066 | 2.0346 | 1.6425 | 1 | 0.416 | 1.0709 | 1.0709 | 0.93379 | 0.93379
Cm-244 |  | 5 | 0.1386 | 0.038287 | 244 | 0.28117 | 0.67414 | 2.1209 | 2.8422 | 0.22108 | 0.22941 | 0.055077 | 0.11341 | 0.14938 | 0.11655 | 1 | 0.59 | 1.0709 | 1.0709 | 0.93379 | 0.93379
Cm-245 |  | 5 | 0.1386 | 8.1529e-05 | 245 | 3.8999 | 5.4104 | 16.7941 | 21.767 | 2.8639 | 2.5304 | 1.1079 | 2.0132 | 2.1043 | 1.6728 | 1 | 0.433 | 1.0709 | 1.0709 | 0.93379 | 0.93379
Cm-246 |  | 5 | 0.1386 | 0.00014559 | 246 | 0.22956 | 0.54227 | 1.6975 | 2.2783 | 0.18154 | 0.1866 | 0.048954 | 0.095332 | 0.12415 | 0.097213 | 1 | 0.523 | 1.0709 | 1.0709 | 0.93379 | 0.93379
Cm-247 |  | 5 | 0.1386 | 4.4423e-08 | 247 | 1.4594 | 1.7893 | 3.8065 | 4.4732 | 3.7268 | 0.85936 | 1.099 | 1.0845 | 1.2141 | 0.95723 | 1 | 0.228 | 1.0709 | 1.0709 | 0.93379 | 0.93379
Cm-248 |  | 5 | 0.1386 | 1.9914e-06 | 248 | 2.6223 | 3.0987 | 7.4347 | 10.2927 | 6.4232 | 1.5432 | 1.877 | 1.8751 | 1.9524 | 1.648 | 1 | 0.216 | 1.0709 | 1.0709 | 0.93379 | 0.93379
Cm-249 |  | 5 | 0.1386 | 5677.9548 | 249 | 0.41222 | 0.59241 | 3.4363 | 2.9174 | 0.39462 | 0.32682 | 0.093464 | 0.18733 | 0.18776 | 0.18897 | 1 | 0.46 | 1.0709 | 1.0709 | 0.93379 | 0.93379
Cm-250 |  | 5 | 0.1386 | 8.3494e-05 | 250 | 24.4764 | 30.1587 | 63.3847 | 90.1828 | 64.0723 | 13.9113 | 18.5827 | 18.1279 | 18.6342 | 15.8045 | 1 | 0.211 | 1.0709 | 1.0709 | 0.93379 | 0.93379
Cm-251 |  | 5 | 0.1386 | 21681 | 251 | 0.67699 | 0.79183 | 2.3602 | 2.9903 | 1.333 | 0.42954 | 0.35449 | 0.42861 | 0.47841 | 0.40132 | 1 | 0.261 | 1.0709 | 1.0709 | 0.93379 | 0.93379
Co-54m |  | 5 | 0.1386 | 246108.6486 | 54 | 4.7566 | 6.71 | 13.1961 | 17.9821 | 14.4603 | 2.7769 | 3.9811 | 3.6728 | 3.806 | 3.1881 | 1 | 0.212 | 1.0709 | 1.0709 | 0.93379 | 0.93379
Co-55 |  | 5 | 0.1386 | 346.3023 | 55 | 2.2889 | 3.1654 | 6.8027 | 9.3341 | 6.2971 | 1.3768 | 1.8369 | 1.7117 | 1.7369 | 1.5354 | 1 | 0.215 | 1.0709 | 1.0709 | 0.93379 | 0.93379
Co-56 |  | 5 | 0.1386 | 3.2752 | 56 | 4.6227 | 5.8542 | 14.7125 | 20.2854 | 12.6998 | 2.8484 | 3.6431 | 3.3513 | 3.3394 | 2.9713 | 1 | 0.212 | 1.0709 | 1.0709 | 0.93379 | 0.93379
Co-57 |  | 5 | 0.1386 | 0.93083 | 57 | 3.9542 | 3.8536 | 17.6571 | 17.5266 | 3.4605 | 2.5661 | 0.98687 | 2.1492 | 1.9903 | 1.7557 | 1 | 0.43 | 1.0709 | 1.0709 | 0.93379 | 0.93379
Co-58 |  | 5 | 0.1386 | 3.5696 | 58 | 2.2559 | 2.4281 | 8.9814 | 10.7185 | 5.1246 | 1.4835 | 1.5736 | 1.5466 | 1.5683 | 1.4209 | 1 | 0.233 | 1.0709 | 1.0709 | 0.93379 | 0.93379
Co-58m |  | 5 | 0.1386 | 671.5354 | 58 | 0.82223 | 1.253 | 7.8727 | 6.4426 | 0.7398 | 0.67543 | 0.10454 | 0.32034 | 0.30939 | 0.34153 | 1 | 0.821 | 1.0709 | 1.0709 | 0.93379 | 0.93379
Co-60 |  | 5 | 0.1386 | 0.13147 | 60 | 3.1997 | 4.7802 | 9.5913 | 14.0464 | 10.805 | 1.8552 | 2.667 | 2.4725 | 2.4203 | 2.0794 | 1 | 0.21 | 1.0709 | 1.0709 | 0.93379 | 0.93379
Co-60m |  | 5 | 0.1386 | 34798.9682 | 60 | 0.94978 | 1.3951 | 8.7236 | 7.173 | 0.82915 | 0.76499 | 0.13 | 0.37717 | 0.35702 | 0.39336 | 1 | 0.745 | 1.0709 | 1.0709 | 0.93379 | 0.93379
Co-61 |  | 5 | 0.1386 | 3679.2 | 61 | 2.345 | 1.7005 | 7.329 | 6.7226 | 1.7107 | 1.0126 | 0.6055 | 1.0904 | 0.75568 | 0.86416 | 1 | 0.256 | 1.0709 | 1.0709 | 0.93379 | 0.93379
Co-62 |  | 5 | 0.1386 | 242827.2 | 62 | 1.8577 | 2.795 | 5.3897 | 7.8776 | 6.0801 | 1.0746 | 1.5776 | 1.4243 | 1.3918 | 1.2149 | 1 | 0.208 | 1.0709 | 1.0709 | 0.93379 | 0.93379
Co-62m |  | 5 | 0.1386 | 26185.5356 | 62 | 3.2987 | 4.9929 | 9.596 | 14.0146 | 10.765 | 1.9104 | 2.8024 | 2.5402 | 2.4831 | 2.1633 | 1 | 0.209 | 1.0709 | 1.0709 | 0.93379 | 0.93379
Cr-48 |  | 5 | 0.1386 | 281.5714 | 48 | 4.6254 | 4.2193 | 11.3992 | 14.5902 | 6.5291 | 2.5636 | 2.1482 | 3.0537 | 2.9951 | 2.4177 | 1 | 0.253 | 1.0709 | 1.0709 | 0.93379 | 0.93379
Cr-49 |  | 5 | 0.1386 | 8610.8936 | 49 | 2.4938 | 1.731 | 5.2417 | 7.2204 | 2.4228 | 1.1633 | 0.86762 | 1.409 | 1.1454 | 1.0595 | 1 | 0.245 | 1.0709 | 1.0709 | 0.93379 | 0.93379
Cr-51 |  | 5 | 0.1386 | 9.1308 | 51 | 0.63755 | 0.83439 | 4.6629 | 3.9389 | 0.63318 | 0.48475 | 0.18652 | 0.32075 | 0.32512 | 0.30886 | 1 | 0.429 | 1.0709 | 1.0709 | 0.93379 | 0.93379
Cr-55 |  | 5 | 0.1386 | 104158.0784 | 55 | 0.00069745 | 0.001013 | 0.0018324 | 0.0025898 | 0.0017525 | 0.00040151 | 0.0005892 | 0.00052346 | 0.00053653 | 0.00045432 | 1 | 0.208 | 1.0709 | 1.0709 | 0.93379 | 0.93379
Cr-56 |  | 5 | 0.1386 | 61320 | 56 | 3.698 | 4.1358 | 11.5529 | 17.2257 | 2.8219 | 1.9136 | 0.89856 | 1.7193 | 1.4474 | 1.6033 | 1 | 0.336 | 1.0709 | 1.0709 | 0.93379 | 0.93379
Cs-121 |  | 5 | 0.1386 | 140996.4387 | 121 | 1.6109 | 1.7356 | 4.2703 | 6.7352 | 2.7014 | 0.89719 | 0.84486 | 1.0387 | 1.0427 | 0.92618 | 1 | 0.234 | 1.0709 | 1.0709 | 0.93379 | 0.93379
Cs-121m |  | 5 | 0.1386 | 179134.8197 | 121 | 2.9775 | 3.2526 | 7.6431 | 12.6979 | 4.841 | 1.6803 | 1.5392 | 1.962 | 1.9604 | 1.699 | 1 | 0.237 | 1.0709 | 1.0709 | 0.93379 | 0.93379
Cs-123 |  | 5 | 0.1386 | 61945.7143 | 123 | 2.5995 | 3.6404 | 8.0661 | 13.484 | 3.9754 | 1.4293 | 1.0771 | 1.4434 | 1.493 | 1.4087 | 1 | 0.245 | 1.0709 | 1.0709 | 0.93379 | 0.93379
Cs-124 |  | 5 | 0.1386 | 709560 | 124 | 0.77127 | 0.91045 | 2.0601 | 3.1832 | 1.6634 | 0.44736 | 0.50735 | 0.53074 | 0.57905 | 0.49362 | 1 | 0.223 | 1.0709 | 1.0709 | 0.93379 | 0.93379
Cs-125 |  | 5 | 0.1386 | 8094.24 | 125 | 2.1752 | 3.6969 | 7.3416 | 12.8019 | 3.5975 | 1.2557 | 0.92429 | 1.1853 | 1.3162 | 1.2956 | 1 | 0.245 | 1.0709 | 1.0709 | 0.93379 | 0.93379
Cs-126 |  | 5 | 0.1386 | 222098.0488 | 126 | 1.3193 | 1.7353 | 3.8433 | 5.8241 | 2.9125 | 0.77117 | 0.84811 | 0.87706 | 0.97722 | 0.8477 | 1 | 0.228 | 1.0709 | 1.0709 | 0.93379 | 0.93379
Cs-127 |  | 5 | 0.1386 | 971.3088 | 127 | 3.4653 | 5.7947 | 11.589 | 19.7645 | 5.2267 | 2.0097 | 1.4575 | 1.8989 | 2.1133 | 2.0068 | 1 | 0.257 | 1.0709 | 1.0709 | 0.93379 | 0.93379
Cs-128 |  | 5 | 0.1386 | 100066.1538 | 128 | 1.0914 | 1.8946 | 3.6371 | 6.1807 | 1.9741 | 0.64017 | 0.52898 | 0.61797 | 0.70575 | 0.68382 | 1 | 0.244 | 1.0709 | 1.0709 | 0.93379 | 0.93379
Cs-129 |  | 5 | 0.1386 | 189.3537 | 129 | 3.5792 | 7.242 | 12.6616 | 23.4519 | 4.1731 | 2.0823 | 1.1976 | 1.7376 | 1.9678 | 1.9783 | 1 | 0.279 | 1.0709 | 1.0709 | 0.93379 | 0.93379
Cs-130 |  | 5 | 0.1386 | 12469.7295 | 130 | 1.0626 | 2.6106 | 4.2133 | 8.2541 | 0.86194 | 0.62351 | 0.2195 | 0.42708 | 0.49055 | 0.55949 | 1 | 0.31 | 1.0709 | 1.0709 | 0.93379 | 0.93379
Cs-130m |  | 5 | 0.1386 | 105271.9075 | 130 | 3.5275 | 6.1564 | 11.7374 | 20.9541 | 2.7265 | 1.9184 | 0.71127 | 1.5001 | 1.4023 | 1.5944 | 1 | 0.359 | 1.0709 | 1.0709 | 0.93379 | 0.93379
Cs-131 |  | 5 | 0.1386 | 26.1064 | 131 | 1.7312 | 4.5595 | 7.087 | 14.1145 | 1.3493 | 1.0172 | 0.24981 | 0.63342 | 0.73108 | 0.87044 | 1 | 0.383 | 1.0709 | 1.0709 | 0.93379 | 0.93379
Cs-132 |  | 5 | 0.1386 | 39.0407 | 132 | 3.3167 | 5.6593 | 11.5659 | 21.1616 | 7.374 | 1.9518 | 1.662 | 1.9368 | 2.1347 | 1.9672 | 1 | 0.24 | 1.0709 | 1.0709 | 0.93379 | 0.93379
Cs-134 |  | 5 | 0.1386 | 0.33563 | 134 | 3.4805 | 5.5793 | 9.8512 | 14.9413 | 12.8008 | 2.0416 | 3.1365 | 2.8244 | 3.0338 | 2.5242 | 1 | 0.218 | 1.0709 | 1.0709 | 0.93379 | 0.93379
Cs-134m |  | 5 | 0.1386 | 2091.1746 | 134 | 1.4481 | 2.6085 | 6.2716 | 8.8641 | 1.0724 | 0.92278 | 0.25882 | 0.63277 | 0.63757 | 0.67687 | 1 | 0.441 | 1.0709 | 1.0709 | 0.93379 | 0.93379
Cs-135 |  | 5 | 0.1386 | 3.013e-07 | 135 | 0 | 0 | 0 | 0 | 0 | 0 | 0 | 0 | 0 | 0 | 0.9 | 0.9 | 1.0709 | 1.0709 | 0.93379 | 0.93379
Cs-135m |  | 5 | 0.1386 | 6872.4679 | 135 | 3.141 | 4.6506 | 9.2721 | 14.4304 | 9.4823 | 1.8235 | 2.8885 | 2.5118 | 2.5712 | 2.233 | 1 | 0.215 | 1.0709 | 1.0709 | 0.93379 | 0.93379
Cs-136 |  | 5 | 0.1386 | 19.2207 | 136 | 5.1644 | 6.6079 | 13.6925 | 20.604 | 12.8751 | 2.9237 | 0.88508 | 3.8444 | 3.8249 | 3.2945 | 1 | 0.215 | 1.0709 | 1.0709 | 0.93379 | 0.93379
Cs-137 | Y | 5 | 0.1386 | 0.022972 | 137 | 1.9527 | 1.9232 | 2.3763 | 2.4433 | 2.6883 | 1.1252 | 7.8365e-06 | 1.4194 | 1.356 | 1.8465 | 1 | 0.236 | 1.0709 | 1.0709 | 0.93379 | 0.93379
Cs-138 |  | 5 | 0.1386 | 10902.1491 | 138 | 3.1626 | 4.3964 | 8.5144 | 11.9614 | 9.2117 | 1.8369 | 2.6776 | 2.4134 | 2.5055 | 2.1733 | 1 | 0.21 | 1.0709 | 1.0709 | 0.93379 | 0.93379
Cs-138m |  | 5 | 0.1386 | 125168.6598 | 138 | 2.1315 | 3.4207 | 6.7096 | 11.9399 | 2.9915 | 1.2358 | 0.88531 | 1.1857 | 1.2425 | 1.1944 | 1 | 0.242 | 1.0709 | 1.0709 | 0.93379 | 0.93379
Cs-139 |  | 5 | 0.1386 | 39292.4272 | 139 | 0.32054 | 0.45449 | 0.89897 | 1.3107 | 1.0481 | 0.18558 | 0.27761 | 0.24507 | 0.24899 | 0.21384 | 1 | 0.208 | 1.0709 | 1.0709 | 0.93379 | 0.93379
Cs-140 |  | 5 | 0.1386 | 343083.956 | 140 | 2.1091 | 3.2956 | 5.6963 | 8.373 | 7.2457 | 1.2322 | 1.8722 | 1.6437 | 1.7313 | 1.4636 | 1 | 0.209 | 1.0709 | 1.0709 | 0.93379 | 0.93379
Cu-57 |  | 5 | 0.1386 | 111331879.7758 | 57 | 0.16553 | 0.26515 | 0.48235 | 0.70815 | 0.51741 | 0.096562 | 0.14087 | 0.12836 | 0.1251 | 0.1088 | 1 | 0.21 | 1.0709 | 1.0709 | 0.93379 | 0.93379
Cu-59 |  | 5 | 0.1386 | 268152.7362 | 59 | 0.82036 | 1.0816 | 2.2692 | 3.1658 | 2.4546 | 0.48201 | 0.67651 | 0.63377 | 0.65834 | 0.55955 | 1 | 0.213 | 1.0709 | 1.0709 | 0.93379 | 0.93379
Cu-60 |  | 5 | 0.1386 | 15368.8101 | 60 | 3.2137 | 4.3447 | 9.2214 | 13.1664 | 9.6018 | 1.8874 | 2.7632 | 2.4354 | 2.4568 | 2.1395 | 1 | 0.208 | 1.0709 | 1.0709 | 0.93379 | 0.93379
Cu-61 |  | 5 | 0.1386 | 1821.3861 | 61 | 1.095 | 1.1201 | 5.2176 | 4.6483 | 1.9589 | 0.72633 | 0.52874 | 0.65752 | 0.66034 | 0.59226 | 1 | 0.266 | 1.0709 | 1.0709 | 0.93379 | 0.93379
Cu-62 |  | 5 | 0.1386 | 37655.412 | 62 | 0.033787 | 0.04425 | 0.24768 | 0.20926 | 0.041011 | 0.025814 | 0.011296 | 0.016981 | 0.016517 | 0.016552 | 1 | 0.284 | 1.0709 | 1.0709 | 0.93379 | 0.93379
Cu-64 |  | 5 | 0.1386 | 478.0063 | 64 | 0.498 | 0.7547 | 4.7216 | 3.8668 | 0.44756 | 0.40858 | 0.068823 | 0.19746 | 0.1908 | 0.20917 | 1 | 0.674 | 1.0709 | 1.0709 | 0.93379 | 0.93379
Cu-66 |  | 5 | 0.1386 | 71140.7812 | 66 | 0.1568 | 0.275 | 0.43957 | 0.64647 | 0.44856 | 0.090953 | 0.13342 | 0.12191 | 0.11734 | 0.10259 | 1 | 0.211 | 1.0709 | 1.0709 | 0.93379 | 0.93379
Cu-67 |  | 5 | 0.1386 | 98.1834 | 67 | 1.882 | 1.4144 | 4.702 | 6.6699 | 2.1949 | 1.0311 | 0.76941 | 1.2028 | 1.0603 | 0.88522 | 1 | 0.276 | 1.0709 | 1.0709 | 0.93379 | 0.93379
Cu-69 |  | 5 | 0.1386 | 127803.7895 | 69 | 0.93409 | 1.5017 | 2.5958 | 3.8069 | 2.8556 | 0.54334 | 0.81324 | 0.73548 | 0.74337 | 0.64376 | 1 | 0.212 | 1.0709 | 1.0709 | 0.93379 | 0.93379
Dy-148 |  | 5 | 0.1386 | 110376 | 148 | 3.8147 | 4.1257 | 10.9408 | 19.231 | 8.0144 | 2.074 | 1.7968 | 2.1887 | 2.1096 | 1.8018 | 1 | 0.24 | 1.0709 | 1.0709 | 0.93379 | 0.93379
Dy-149 |  | 5 | 0.1386 | 86724 | 149 | 6.0952 | 6.8659 | 17.1309 | 28.7965 | 9.2379 | 3.2413 | 2.7769 | 3.399 | 3.123 | 2.813 | 1 | 0.226 | 1.0709 | 1.0709 | 0.93379 | 0.93379
Dy-150 |  | 5 | 0.1386 | 50800.6695 | 150 | 2.5427 | 2.7886 | 6.9997 | 11.2604 | 3.8089 | 1.3774 | 1.143 | 1.4074 | 1.3831 | 1.1894 | 1 | 0.251 | 1.0709 | 1.0709 | 0.93379 | 0.93379
Dy-151 |  | 5 | 0.1386 | 20348.648 | 151 | 5.562 | 5.7395 | 16.1479 | 25.6351 | 9.5437 | 3.1257 | 2.7709 | 3.2565 | 3.1247 | 2.7965 | 1 | 0.232 | 1.0709 | 1.0709 | 0.93379 | 0.93379
Dy-152 |  | 5 | 0.1386 | 2550.7059 | 152 | 4.097 | 4.4021 | 11.6144 | 18.9596 | 5.2812 | 2.1961 | 1.7825 | 2.2922 | 2.1634 | 1.9337 | 1 | 0.275 | 1.0709 | 1.0709 | 0.93379 | 0.93379
Dy-153 |  | 5 | 0.1386 | 948.5438 | 153 | 7.901 | 8.8718 | 22.1244 | 37.2457 | 9.0996 | 4.1338 | 2.8226 | 4.0617 | 3.5972 | 3.316 | 1 | 0.253 | 1.0709 | 1.0709 | 0.93379 | 0.93379
Dy-154 |  | 5 | 0.1386 | 2.31e-07 | 154 | 0 | 0 | 0 | 0 | 0 | 0 | 0 | 0 | 0 | 0 | 0.9 | 0.9 | 1.0709 | 1.0709 | 0.93379 | 0.93379
Dy-155 |  | 5 | 0.1386 | 613.2 | 155 | 5.0956 | 5.2433 | 13.7499 | 23.5663 | 6.6082 | 2.7203 | 2.1114 | 2.8671 | 2.5933 | 2.2972 | 1 | 0.245 | 1.0709 | 1.0709 | 0.93379 | 0.93379
Dy-157 |  | 5 | 0.1386 | 745.7838 | 157 | 4.2161 | 4.6284 | 11.4223 | 18.4504 | 5.1359 | 2.2524 | 1.6988 | 2.3307 | 2.2099 | 1.9 | 1 | 0.264 | 1.0709 | 1.0709 | 0.93379 | 0.93379
Dy-159 |  | 5 | 0.1386 | 1.7517 | 159 | 2.8506 | 4.0663 | 10.0767 | 15.7485 | 2.0808 | 1.4556 | 0.54849 | 1.145 | 0.89396 | 0.91108 | 1 | 0.382 | 1.0709 | 1.0709 | 0.93379 | 0.93379
Dy-165 |  | 5 | 0.1386 | 2600.9769 | 165 | 0.43648 | 0.35561 | 1.2373 | 1.9291 | 0.42475 | 0.22509 | 0.13702 | 0.21623 | 0.18002 | 0.16613 | 1 | 0.278 | 1.0709 | 1.0709 | 0.93379 | 0.93379
Dy-165m |  | 5 | 0.1386 | 289769.9284 | 165 | 0.80727 | 1.0117 | 4.9126 | 4.5338 | 0.55834 | 0.54649 | 0.16585 | 0.35344 | 0.31822 | 0.32396 | 1 | 0.494 | 1.0709 | 1.0709 | 0.93379 | 0.93379
Dy-166 |  | 5 | 0.1386 | 74.3956 | 166 | 2.2288 | 2.0956 | 7.5809 | 10.6529 | 1.604 | 1.2046 | 0.48319 | 0.96249 | 0.72881 | 0.75578 | 1 | 0.401 | 1.0709 | 1.0709 | 0.93379 | 0.93379
Dy-167 |  | 5 | 0.1386 | 58748.5161 | 167 | 3.0769 | 3.6712 | 8.2983 | 12.1066 | 6.5311 | 1.7264 | 1.8365 | 2.0514 | 2.0762 | 1.7705 | 1 | 0.236 | 1.0709 | 1.0709 | 0.93379 | 0.93379
Dy-168 |  | 5 | 0.1386 | 41866.7586 | 168 | 3.2099 | 2.9105 | 8.5542 | 12.9783 | 5.2161 | 1.7898 | 1.5055 | 1.9565 | 1.8589 | 1.6184 | 1 | 0.249 | 1.0709 | 1.0709 | 0.93379 | 0.93379
Er-154 |  | 5 | 0.1386 | 97651.689 | 154 | 3.3126 | 4.4303 | 12.6753 | 19.7723 | 2.4408 | 1.8855 | 0.60965 | 1.3225 | 1.1224 | 1.2072 | 1 | 0.42 | 1.0709 | 1.0709 | 0.93379 | 0.93379
Er-156 |  | 5 | 0.1386 | 18679.0154 | 156 | 4.3811 | 5.8179 | 19.5043 | 24.3109 | 3.027 | 2.6247 | 0.81994 | 1.7993 | 1.5211 | 1.6019 | 1 | 0.467 | 1.0709 | 1.0709 | 0.93379 | 0.93379
Er-159 |  | 5 | 0.1386 | 10117.8 | 159 | 4.6927 | 4.1841 | 13.5551 | 21.7138 | 8.1641 | 2.5792 | 2.1843 | 2.7247 | 2.5024 | 2.1762 | 1 | 0.236 | 1.0709 | 1.0709 | 0.93379 | 0.93379
Er-161 |  | 5 | 0.1386 | 1891.1776 | 161 | 5.0771 | 4.3711 | 15.207 | 24.1763 | 7.2824 | 2.7982 | 2.3061 | 2.8661 | 2.5444 | 2.3161 | 1 | 0.237 | 1.0709 | 1.0709 | 0.93379 | 0.93379
Er-163 |  | 5 | 0.1386 | 4856.544 | 163 | 2.3943 | 2.2836 | 7.5142 | 12.5768 | 1.9087 | 1.2479 | 0.49266 | 0.99347 | 0.72539 | 0.73831 | 1 | 0.39 | 1.0709 | 1.0709 | 0.93379 | 0.93379
Er-165 |  | 5 | 0.1386 | 585.973 | 165 | 2.3213 | 2.2169 | 7.3686 | 12.1976 | 1.8444 | 1.2158 | 0.47477 | 0.962 | 0.70363 | 0.71712 | 1 | 0.397 | 1.0709 | 1.0709 | 0.93379 | 0.93379
Er-167m |  | 5 | 0.1386 | 9631753.1952 | 167 | 1.6536 | 1.2817 | 5.1226 | 6.8452 | 1.654 | 0.95815 | 0.61225 | 0.98547 | 0.85627 | 0.71886 | 1 | 0.304 | 1.0709 | 1.0709 | 0.93379 | 0.93379
Er-169 |  | 5 | 0.1386 | 26.909 | 169 | 0.023728 | 0.036037 | 0.22658 | 0.18546 | 0.021296 | 0.019468 | 0.0030323 | 0.0092597 | 0.0089292 | 0.0098484 | 1 | 0.815 | 1.0709 | 1.0709 | 0.93379 | 0.93379
Er-171 |  | 5 | 0.1386 | 807.7009 | 171 | 4.1582 | 3.8895 | 10.9009 | 15.0134 | 5.4502 | 2.2882 | 1.8656 | 2.5444 | 2.3907 | 2.0046 | 1 | 0.259 | 1.0709 | 1.0709 | 0.93379 | 0.93379
Er-172 |  | 5 | 0.1386 | 123.1375 | 172 | 3.7883 | 3.4416 | 11.1172 | 15.9993 | 6.5005 | 2.0879 | 1.7703 | 2.1878 | 2.0367 | 1.7761 | 1 | 0.247 | 1.0709 | 1.0709 | 0.93379 | 0.93379
Er-173 |  | 5 | 0.1386 | 254003.3473 | 173 | 6.2522 | 4.7519 | 16.2921 | 23.9089 | 7.9413 | 3.4182 | 2.7381 | 3.9285 | 3.433 | 2.8904 | 1 | 0.238 | 1.0709 | 1.0709 | 0.93379 | 0.93379
Es-249 |  | 5 | 0.1386 | 3564 | 249 | 4.7837 | 5.9879 | 17.6533 | 24.3556 | 5.7104 | 3.0275 | 1.8306 | 2.7629 | 2.9794 | 2.3886 | 1 | 0.302 | 1.0709 | 1.0709 | 0.93379 | 0.93379
Es-250 |  | 5 | 0.1386 | 705.893 | 250 | 14.4675 | 22.5376 | 63.616 | 94.9352 | 14.7538 | 9.8172 | 4.9992 | 7.7398 | 8.7325 | 7.1227 | 1 | 0.326 | 1.0709 | 1.0709 | 0.93379 | 0.93379
Es-250m |  | 5 | 0.1386 | 2734.5405 | 250 | 4.2578 | 5.5653 | 16.5332 | 23.1693 | 4.8037 | 2.7288 | 1.5462 | 2.3942 | 2.5421 | 2.0748 | 1 | 0.28 | 1.0709 | 1.0709 | 0.93379 | 0.93379
Es-251 |  | 5 | 0.1386 | 183.96 | 251 | 4.1639 | 6.5779 | 19.9753 | 28.4675 | 3.1007 | 2.8495 | 1.0484 | 2.0895 | 2.3326 | 1.8619 | 1 | 0.456 | 1.0709 | 1.0709 | 0.93379 | 0.93379
Es-253 |  | 5 | 0.1386 | 12.3569 | 253 | 0.086671 | 0.1963 | 0.61395 | 0.86569 | 0.070558 | 0.069238 | 0.016901 | 0.035738 | 0.04654 | 0.038126 | 1 | 0.559 | 1.0709 | 1.0709 | 0.93379 | 0.93379
Es-254 |  | 5 | 0.1386 | 0.91746 | 254 | 3.1951 | 6.9979 | 23.4806 | 31.0063 | 2.5415 | 2.5653 | 0.57906 | 1.2934 | 1.635 | 1.3734 | 1 | 0.598 | 1.0709 | 1.0709 | 0.93379 | 0.93379
Es-254m |  | 5 | 0.1386 | 154.4702 | 254 | 2.145 | 3.2533 | 8.8875 | 12.6989 | 4.8687 | 1.4526 | 1.1581 | 1.3234 | 1.5376 | 1.242 | 1 | 0.26 | 1.0709 | 1.0709 | 0.93379 | 0.93379
Es-255 |  | 5 | 0.1386 | 6.3554 | 255 | 0.0012584 | 0.0015526 | 0.0032588 | 0.0046449 | 0.0033055 | 0.00071541 | 0.00095693 | 0.00093341 | 0.00096004 | 0.00081391 | 1 | 0.212 | 1.0709 | 1.0709 | 0.93379 | 0.93379
Es-256 |  | 5 | 0.1386 | 14340.189 | 256 | 0.41926 | 0.99491 | 2.7917 | 4.2926 | 0.35778 | 0.32619 | 0.074822 | 0.16738 | 0.22951 | 0.1948 | 1 | 0.538 | 1.0709 | 1.0709 | 0.93379 | 0.93379
Eu-142 |  | 5 | 0.1386 | 9339507.6923 | 142 | 0.47977 | 0.66749 | 1.3146 | 2.3074 | 1.0705 | 0.26449 | 0.3172 | 0.31036 | 0.31239 | 0.27757 | 1 | 0.215 | 1.0709 | 1.0709 | 0.93379 | 0.93379
Eu-142m |  | 5 | 0.1386 | 297825.6746 | 142 | 5.9045 | 8.3586 | 17.1223 | 25.223 | 17.5003 | 3.4945 | 4.663 | 4.3971 | 4.5591 | 3.9777 | 1 | 0.219 | 1.0709 | 1.0709 | 0.93379 | 0.93379
Eu-143 |  | 5 | 0.1386 | 140633.5135 | 143 | 1.0714 | 1.9287 | 3.301 | 5.4361 | 1.5638 | 0.56176 | 0.46011 | 0.56433 | 0.54023 | 0.50243 | 1 | 0.22 | 1.0709 | 1.0709 | 0.93379 | 0.93379
Eu-144 |  | 5 | 0.1386 | 2142592.9412 | 144 | 0.47099 | 0.91658 | 1.4449 | 2.3894 | 0.64393 | 0.24887 | 0.21706 | 0.24929 | 0.24455 | 0.22671 | 1 | 0.218 | 1.0709 | 1.0709 | 0.93379 | 0.93379
Eu-145 |  | 5 | 0.1386 | 42.6551 | 145 | 4.104 | 6.8582 | 12.2367 | 20.9122 | 7.09 | 2.1908 | 2.0407 | 2.3182 | 2.2665 | 2.0723 | 1 | 0.223 | 1.0709 | 1.0709 | 0.93379 | 0.93379
Eu-146 |  | 5 | 0.1386 | 54.8688 | 146 | 6.3781 | 8.324 | 17.6372 | 31.1093 | 16.9387 | 3.5468 | 4.1728 | 4.2426 | 4.3554 | 3.6927 | 1 | 0.221 | 1.0709 | 1.0709 | 0.93379 | 0.93379
Eu-147 |  | 5 | 0.1386 | 10.4956 | 147 | 4.6441 | 7.6276 | 14.9411 | 23.1805 | 5.5017 | 2.3944 | 1.5104 | 2.3867 | 2.2095 | 1.9985 | 1 | 0.251 | 1.0709 | 1.0709 | 0.93379 | 0.93379
Eu-148 |  | 5 | 0.1386 | 4.6412 | 148 | 7.3546 | 9.2988 | 19.7114 | 33.1203 | 20.58 | 4.119 | 4.8042 | 4.9459 | 5.264 | 4.5172 | 1 | 0.224 | 1.0709 | 1.0709 | 0.93379 | 0.93379
Eu-149 |  | 5 | 0.1386 | 2.7169 | 149 | 2.6568 | 5.6344 | 11.6808 | 15.3439 | 1.9864 | 1.4244 | 0.53006 | 1.0734 | 1.0096 | 1.015 | 1 | 0.366 | 1.0709 | 1.0709 | 0.93379 | 0.93379
Eu-150 |  | 5 | 0.1386 | 0.01878 | 150 | 7.0982 | 8.5516 | 17.6289 | 29.1626 | 16.0095 | 3.9368 | 4.2964 | 4.6491 | 4.9474 | 4.2127 | 1 | 0.229 | 1.0709 | 1.0709 | 0.93379 | 0.93379
Eu-150m |  | 5 | 0.1386 | 474.2719 | 150 | 0.37145 | 0.63802 | 1.2195 | 1.8083 | 0.51145 | 0.19536 | 0.14614 | 0.19477 | 0.19577 | 0.17416 | 1 | 0.247 | 1.0709 | 1.0709 | 0.93379 | 0.93379
Eu-152 |  | 5 | 0.1386 | 0.051193 | 152 | 4.9957 | 6.9419 | 13.3819 | 22.8352 | 8.3657 | 2.6769 | 2.3756 | 2.9452 | 2.861 | 2.5256 | 1 | 0.226 | 1.0709 | 1.0709 | 0.93379 | 0.93379
Eu-152m |  | 5 | 0.1386 | 651.9481 | 152 | 1.4242 | 2.2524 | 4.2175 | 7.0283 | 2.1599 | 0.75314 | 0.62877 | 0.79406 | 0.75625 | 0.68989 | 1 | 0.229 | 1.0709 | 1.0709 | 0.93379 | 0.93379
Eu-152n |  | 5 | 0.1386 | 3794.175 | 152 | 3.0964 | 3.0892 | 9.7323 | 11.848 | 2.3226 | 1.6759 | 0.77523 | 1.4855 | 1.2486 | 1.2254 | 1 | 0.388 | 1.0709 | 1.0709 | 0.93379 | 0.93379
Eu-154 |  | 5 | 0.1386 | 0.080647 | 154 | 3.8007 | 3.984 | 10.7626 | 15.8505 | 8.1607 | 2.1027 | 2.1934 | 2.5447 | 2.429 | 2.088 | 1 | 0.219 | 1.0709 | 1.0709 | 0.93379 | 0.93379
Eu-154m |  | 5 | 0.1386 | 7918.2783 | 154 | 3.7136 | 4.5843 | 13.9244 | 16.7207 | 2.4541 | 2.0844 | 0.77125 | 1.6265 | 1.4027 | 1.4567 | 1 | 0.427 | 1.0709 | 1.0709 | 0.93379 | 0.93379
Eu-155 |  | 5 | 0.1386 | 0.14555 | 155 | 2.1267 | 1.8534 | 5.3755 | 7.6796 | 1.7029 | 1.036 | 0.57284 | 1.055 | 0.86714 | 0.81861 | 1 | 0.307 | 1.0709 | 1.0709 | 0.93379 | 0.93379
Eu-156 |  | 5 | 0.1386 | 16.6521 | 156 | 2.2084 | 2.6248 | 6.2665 | 9.4496 | 5.511 | 1.2454 | 1.5083 | 1.5005 | 1.4541 | 1.2866 | 1 | 0.212 | 1.0709 | 1.0709 | 0.93379 | 0.93379
Eu-157 |  | 5 | 0.1386 | 399.913 | 157 | 3.755 | 4.2606 | 11.2943 | 17.0464 | 4.3721 | 2.0044 | 1.2779 | 1.8633 | 1.7058 | 1.6045 | 1 | 0.274 | 1.0709 | 1.0709 | 0.93379 | 0.93379
Eu-158 |  | 5 | 0.1386 | 7935.5294 | 158 | 3.0397 | 3.6249 | 8.7102 | 13.1889 | 6.666 | 1.7184 | 1.9572 | 2.0125 | 1.9056 | 1.7214 | 1 | 0.218 | 1.0709 | 1.0709 | 0.93379 | 0.93379
Eu-159 |  | 5 | 0.1386 | 20123.8011 | 159 | 4.3943 | 5.4456 | 12.4859 | 20.6634 | 4.1992 | 2.1963 | 1.2558 | 2.0647 | 1.7328 | 1.6832 | 1 | 0.268 | 1.0709 | 1.0709 | 0.93379 | 0.93379
F-17 |  | 5 | 0.1386 | 338881.1909 | 17 | 0.00054283 | 0.00081878 | 0.0015607 | 0.0023705 | 0.0016025 | 0.00031486 | 0.00049667 | 0.00043445 | 0.00043592 | 0.00037916 | 1 | 0.213 | 1.0709 | 1.0709 | 0.93379 | 0.93379
F-18 |  | 5 | 0.1386 | 3318.2181 | 18 | 0 | 0 | 0 | 0 | 0 | 0 | 0 | 0 | 0 | 0 | 0.9 | 0.9 | 1.0709 | 1.0709 | 0.93379 | 0.93379
Fe-52 |  | 5 | 0.1386 | 733.6169 | 52 | 2.5551 | 2.1225 | 8.4108 | 8.3016 | 4.4919 | 1.4405 | 1.1719 | 1.6963 | 1.5086 | 1.2818 | 1 | 0.272 | 1.0709 | 1.0709 | 0.93379 | 0.93379
Fe-53 |  | 5 | 0.1386 | 42801.5041 | 53 | 0.74849 | 0.96097 | 1.796 | 2.3232 | 1.9105 | 0.44043 | 0.57729 | 0.56908 | 0.63238 | 0.49564 | 1 | 0.224 | 1.0709 | 1.0709 | 0.93379 | 0.93379
Fe-53m |  | 5 | 0.1386 | 144196.6746 | 53 | 4.571 | 7.5794 | 13.0903 | 19.6223 | 15.1949 | 2.667 | 3.9797 | 3.6067 | 3.6348 | 3.0636 | 1 | 0.211 | 1.0709 | 1.0709 | 0.93379 | 0.93379
Fe-55 |  | 5 | 0.1386 | 0.2532 | 55 | 0.68172 | 1.038 | 6.5301 | 5.3417 | 0.61339 | 0.56008 | 0.086667 | 0.26561 | 0.25644 | 0.28305 | 1 | 0.82 | 1.0709 | 1.0709 | 0.93379 | 0.93379
Fe-59 |  | 5 | 0.1386 | 5.6848 | 59 | 1.7037 | 2.6052 | 4.9674 | 7.2973 | 5.444 | 0.98803 | 1.3957 | 1.3202 | 1.2775 | 1.0985 | 1 | 0.21 | 1.0709 | 1.0709 | 0.93379 | 0.93379
Fe-60 |  | 5 | 0.1386 | 4.62e-07 | 60 | 0 | 0 | 0 | 0 | 0 | 0 | 0 | 0 | 0 | 0 | 0.9 | 0.9 | 1.0709 | 1.0709 | 0.93379 | 0.93379
Fe-61 |  | 5 | 0.1386 | 60909.8328 | 61 | 2.3418 | 3.3642 | 6.2894 | 9.0154 | 6.5136 | 1.3439 | 1.8576 | 1.7939 | 1.7721 | 1.5044 | 1 | 0.211 | 1.0709 | 1.0709 | 0.93379 | 0.93379
Fe-62 |  | 5 | 0.1386 | 321388.9412 | 62 | 1.5782 | 3.0383 | 3.9758 | 5.7963 | 5.6701 | 0.92793 | 1.3647 | 1.2405 | 1.4604 | 1.3674 | 1 | 0.222 | 1.0709 | 1.0709 | 0.93379 | 0.93379
Fm-251 |  | 5 | 0.1386 | 1145.4113 | 251 | 3.7278 | 5.0674 | 15.8221 | 22.0788 | 3.1945 | 2.4502 | 1.0367 | 1.9664 | 2.0985 | 1.7353 | 1 | 0.385 | 1.0709 | 1.0709 | 0.93379 | 0.93379
Fm-252 |  | 5 | 0.1386 | 239.0973 | 252 | 0.22066 | 0.52392 | 1.5099 | 2.3249 | 0.1856 | 0.17523 | 0.041647 | 0.089576 | 0.12266 | 0.099781 | 1 | 0.546 | 1.0709 | 1.0709 | 0.93379 | 0.93379
Fm-253 |  | 5 | 0.1386 | 84.315 | 253 | 3.4796 | 6.2884 | 18.9363 | 27.6214 | 2.7231 | 2.4926 | 0.80791 | 1.6474 | 1.9543 | 1.5894 | 1 | 0.483 | 1.0709 | 1.0709 | 0.93379 | 0.93379
Fm-254 |  | 5 | 0.1386 | 1873.6667 | 254 | 0.23527 | 0.5386 | 1.539 | 2.3704 | 0.19737 | 0.18402 | 0.051594 | 0.099732 | 0.13341 | 0.10886 | 1 | 0.453 | 1.0709 | 1.0709 | 0.93379 | 0.93379
Fm-255 |  | 5 | 0.1386 | 302.4753 | 255 | 2.4912 | 5.6934 | 17.6903 | 25.2047 | 2.0152 | 1.99 | 0.46336 | 1.0143 | 1.3458 | 1.0926 | 1 | 0.572 | 1.0709 | 1.0709 | 0.93379 | 0.93379
Fm-256 |  | 5 | 0.1386 | 2311.1726 | 256 | 23.0452 | 28.4274 | 59.8228 | 85.3036 | 60.5559 | 13.1149 | 17.5149 | 17.0935 | 17.5929 | 14.9098 | 1 | 0.213 | 1.0709 | 1.0709 | 0.93379 | 0.93379
Fm-257 |  | 5 | 0.1386 | 2.5169 | 257 | 4.0001 | 6.0812 | 17.6394 | 26.1422 | 3.2143 | 2.6818 | 1.1429 | 2.0738 | 2.2881 | 1.8563 | 1 | 0.404 | 1.0709 | 1.0709 | 0.93379 | 0.93379
Fr-212 |  | 5 | 0.1386 | 18212.04 | 212 | 5.6508 | 6.2152 | 19.5119 | 21.5683 | 8.3689 | 3.4999 | 2.5089 | 3.3234 | 3.1486 | 2.7452 | 1 | 0.255 | 1.0709 | 1.0709 | 0.93379 | 0.93379
Fr-219 |  | 5 | 0.1386 | 1092722400 | 219 | 0.024391 | 0.027327 | 0.0635 | 0.072835 | 0.045853 | 0.014235 | 0.014057 | 0.016281 | 0.016741 | 0.014172 | 1 | 0.247 | 1.0709 | 1.0709 | 0.93379 | 0.93379
Fr-220 |  | 5 | 0.1386 | 797607.5912 | 220 | 0.58744 | 0.91242 | 3.4283 | 3.374 | 0.37915 | 0.40774 | 0.14085 | 0.26669 | 0.24908 | 0.22904 | 1 | 0.534 | 1.0709 | 1.0709 | 0.93379 | 0.93379
Fr-221 | SE | 5 | 0.1386 | 74334.8571 | 221 | 0.39892 | 0.36749 | 1.1184 | 1.4156 | 0.49611 | 0.23505 | 0.1801 | 0.25662 | 0.23878 | 0.19589 | 1 | 0.292 | 1.0709 | 1.0709 | 0.93379 | 0.93379
Fr-222 |  | 5 | 0.1386 | 25650.7606 | 222 | 2.7858 | 3.559 | 11.0276 | 13.1535 | 2.7703 | 1.8275 | 1.0341 | 1.644 | 1.6294 | 1.2773 | 1 | 0.344 | 1.0709 | 1.0709 | 0.93379 | 0.93379
Fr-223 |  | 5 | 0.1386 | 16556.4 | 223 | 2.4876 | 3.1369 | 11.0202 | 12.8775 | 1.6899 | 1.5498 | 0.62943 | 1.123 | 0.99822 | 0.8764 | 1 | 0.441 | 1.0709 | 1.0709 | 0.93379 | 0.93379
Fr-224 |  | 5 | 0.1386 | 109381.6216 | 224 | 2.6326 | 2.7137 | 8.337 | 10.1361 | 4.0229 | 1.6224 | 1.3203 | 1.7069 | 1.6785 | 1.3708 | 1 | 0.246 | 1.0709 | 1.0709 | 0.93379 | 0.93379
Fr-227 |  | 5 | 0.1386 | 147465.9109 | 227 | 4.6424 | 4.4183 | 14.009 | 17.7635 | 6.2056 | 2.6421 | 1.8769 | 2.6406 | 2.5183 | 2.1847 | 1 | 0.276 | 1.0709 | 1.0709 | 0.93379 | 0.93379
Ga-64 |  | 5 | 0.1386 | 138652.7598 | 64 | 2.3413 | 3.3952 | 6.4717 | 9.3702 | 6.623 | 1.3652 | 2.0761 | 1.7784 | 1.7692 | 1.5562 | 1 | 0.205 | 1.0709 | 1.0709 | 0.93379 | 0.93379
Ga-65 |  | 5 | 0.1386 | 23963.2105 | 65 | 2.9898 | 2.2014 | 9.8263 | 10.5448 | 3.2024 | 1.7318 | 1 | 1.6928 | 1.5176 | 1.355 | 1 | 0.284 | 1.0709 | 1.0709 | 0.93379 | 0.93379
Ga-66 |  | 5 | 0.1386 | 639.6923 | 66 | 2.1666 | 2.3845 | 8.0802 | 9.3435 | 4.6523 | 1.424 | 1.458 | 1.3978 | 1.3822 | 1.2803 | 1 | 0.212 | 1.0709 | 1.0709 | 0.93379 | 0.93379
Ga-67 |  | 5 | 0.1386 | 77.5619 | 67 | 3.9295 | 4.1209 | 21.6451 | 19.0849 | 3.3787 | 2.6248 | 1.1531 | 2.0481 | 1.9064 | 1.7843 | 1 | 0.418 | 1.0709 | 1.0709 | 0.93379 | 0.93379
Ga-68 |  | 5 | 0.1386 | 5379.424 | 68 | 0.22295 | 0.29242 | 1.6584 | 1.4023 | 0.2502 | 0.17114 | 0.071202 | 0.11067 | 0.10701 | 0.10783 | 1 | 0.297 | 1.0709 | 1.0709 | 0.93379 | 0.93379
Ga-70 |  | 5 | 0.1386 | 17229.9338 | 70 | 0.023963 | 0.026361 | 0.089517 | 0.096294 | 0.0418 | 0.015279 | 0.013306 | 0.01568 | 0.014735 | 0.013181 | 1 | 0.233 | 1.0709 | 1.0709 | 0.93379 | 0.93379
Ga-72 |  | 5 | 0.1386 | 430.5447 | 72 | 3.5041 | 5.1441 | 9.7624 | 14.6528 | 10.9764 | 2.0395 | 3.1898 | 2.7517 | 2.8247 | 2.4303 | 1 | 0.209 | 1.0709 | 1.0709 | 0.93379 | 0.93379
Ga-73 |  | 5 | 0.1386 | 1249.1111 | 73 | 4.2519 | 4.8354 | 24.1105 | 21.028 | 5.1096 | 2.9652 | 1.6732 | 2.3789 | 2.4002 | 2.1691 | 1 | 0.338 | 1.0709 | 1.0709 | 0.93379 | 0.93379
Ga-74 |  | 5 | 0.1386 | 44857.2414 | 74 | 3.8629 | 5.9699 | 10.3624 | 15.1021 | 13.5349 | 2.2597 | 3.4294 | 3.015 | 3.2054 | 2.7183 | 1 | 0.209 | 1.0709 | 1.0709 | 0.93379 | 0.93379
Gd-142 |  | 5 | 0.1386 | 311316.9231 | 142 | 2.3259 | 3.0158 | 6.3875 | 10.7473 | 3.891 | 1.2449 | 1.1015 | 1.3536 | 1.3125 | 1.1634 | 1 | 0.23 | 1.0709 | 1.0709 | 0.93379 | 0.93379
Gd-143m |  | 5 | 0.1386 | 198676.8 | 143 | 5.7934 | 6.9111 | 15.4698 | 26.1089 | 10.7493 | 3.1519 | 3.1747 | 3.5873 | 3.5718 | 3.1147 | 1 | 0.226 | 1.0709 | 1.0709 | 0.93379 | 0.93379
Gd-144 |  | 5 | 0.1386 | 81485.6376 | 144 | 1.7738 | 3.0183 | 5.8235 | 9.1676 | 2.3393 | 0.92788 | 0.66447 | 0.8838 | 0.83582 | 0.77702 | 1 | 0.227 | 1.0709 | 1.0709 | 0.93379 | 0.93379
Gd-145 |  | 5 | 0.1386 | 15836.5565 | 145 | 3.3924 | 5.1192 | 8.9607 | 15.7797 | 5.9613 | 1.8383 | 1.9563 | 1.9941 | 1.9419 | 1.7782 | 1 | 0.212 | 1.0709 | 1.0709 | 0.93379 | 0.93379
Gd-145m |  | 5 | 0.1386 | 257111.1529 | 145 | 2.2338 | 2.6292 | 7.3977 | 10.9105 | 5.5035 | 1.3842 | 1.4109 | 1.4783 | 1.5307 | 1.3219 | 1 | 0.236 | 1.0709 | 1.0709 | 0.93379 | 0.93379
Gd-146 |  | 5 | 0.1386 | 5.2402 | 146 | 8.3963 | 11.8233 | 26.0701 | 38.3466 | 6.8599 | 4.1959 | 2.1186 | 4.0481 | 3.5391 | 3.2609 | 1 | 0.308 | 1.0709 | 1.0709 | 0.93379 | 0.93379
Gd-147 |  | 5 | 0.1386 | 159.3354 | 147 | 6.882 | 8.0364 | 17.9712 | 30.6562 | 12.697 | 3.7513 | 3.7395 | 4.2979 | 4.2603 | 3.6643 | 1 | 0.23 | 1.0709 | 1.0709 | 0.93379 | 0.93379
Gd-148 |  | 5 | 0.1386 | 0.0092895 | 148 | 0 | 0 | 0 | 0 | 0 | 0 | 0 | 0 | 0 | 0 | 0.9 | 0.9 | 1.0709 | 1.0709 | 0.93379 | 0.93379
Gd-149 |  | 5 | 0.1386 | 27.257 | 149 | 5.7249 | 7.4834 | 16.7488 | 25.4948 | 7.2678 | 2.9958 | 2.255 | 3.1434 | 2.977 | 2.654 | 1 | 0.254 | 1.0709 | 1.0709 | 0.93379 | 0.93379
Gd-150 |  | 5 | 0.1386 | 3.8715e-07 | 150 | 0 | 0 | 0 | 0 | 0 | 0 | 0 | 0 | 0 | 0 | 0.9 | 0.9 | 1.0709 | 1.0709 | 0.93379 | 0.93379
Gd-151 |  | 5 | 0.1386 | 2.0399 | 151 | 3.1096 | 5.4959 | 12.8938 | 17.0917 | 2.2121 | 1.6944 | 0.66308 | 1.3138 | 1.1795 | 1.1689 | 1 | 0.382 | 1.0709 | 1.0709 | 0.93379 | 0.93379
Gd-152 |  | 5 | 0.1386 | 6.4167e-15 | 152 | 0 | 0 | 0 | 0 | 0 | 0 | 0 | 0 | 0 | 0 | 0.9 | 0.9 | 1.0709 | 1.0709 | 0.93379 | 0.93379
Gd-153 |  | 5 | 0.1386 | 1.0522 | 153 | 4.7969 | 7.7644 | 16.0453 | 23.4041 | 3.4513 | 2.3503 | 1.0568 | 2.0949 | 1.8192 | 1.7338 | 1 | 0.334 | 1.0709 | 1.0709 | 0.93379 | 0.93379
Gd-159 |  | 5 | 0.1386 | 328.5178 | 159 | 0.81894 | 0.94732 | 2.3544 | 3.8717 | 0.8697 | 0.42713 | 0.27828 | 0.40788 | 0.36724 | 0.33212 | 1 | 0.273 | 1.0709 | 1.0709 | 0.93379 | 0.93379
Gd-162 |  | 5 | 0.1386 | 43362 | 162 | 1.9442 | 2.4335 | 5.2981 | 6.4956 | 4.9367 | 1.1669 | 1.3739 | 1.374 | 1.5426 | 1.2964 | 1 | 0.233 | 1.0709 | 1.0709 | 0.93379 | 0.93379
Ge-66 |  | 5 | 0.1386 | 2686.1416 | 66 | 4.7997 | 5.5355 | 21.7029 | 21.1513 | 6.0312 | 3.0744 | 1.8137 | 2.6101 | 2.5722 | 2.3553 | 1 | 0.305 | 1.0709 | 1.0709 | 0.93379 | 0.93379
Ge-67 |  | 5 | 0.1386 | 19272 | 67 | 2.5173 | 2.3726 | 6.7244 | 7.4062 | 4.6571 | 1.3928 | 1.3882 | 1.7502 | 1.5981 | 1.3542 | 1 | 0.226 | 1.0709 | 1.0709 | 0.93379 | 0.93379
Ge-68 |  | 5 | 0.1386 | 0.93355 | 68 | 1.6733 | 2.5602 | 16.0036 | 13.1053 | 1.5024 | 1.3752 | 0.21383 | 0.65188 | 0.62955 | 0.69355 | 1 | 0.818 | 1.0709 | 1.0709 | 0.93379 | 0.93379
Ge-69 |  | 5 | 0.1386 | 155.4592 | 69 | 2.4631 | 2.8156 | 13.8825 | 12.2182 | 4.3753 | 1.7598 | 1.1743 | 1.4336 | 1.4259 | 1.3446 | 1 | 0.253 | 1.0709 | 1.0709 | 0.93379 | 0.93379
Ge-71 |  | 5 | 0.1386 | 22.1299 | 71 | 1.6971 | 2.5967 | 16.2316 | 13.2921 | 1.5238 | 1.3948 | 0.21688 | 0.66117 | 0.63852 | 0.70343 | 1 | 0.818 | 1.0709 | 1.0709 | 0.93379 | 0.93379
Ge-75 |  | 5 | 0.1386 | 4400.1063 | 75 | 0.25119 | 0.34304 | 0.63142 | 0.83766 | 0.52428 | 0.14224 | 0.17704 | 0.18952 | 0.19662 | 0.16124 | 1 | 0.236 | 1.0709 | 1.0709 | 0.93379 | 0.93379
Ge-77 |  | 5 | 0.1386 | 537.2283 | 77 | 4.1973 | 5.2463 | 10.3566 | 14.587 | 10.1295 | 2.4136 | 3.0266 | 3.2184 | 3.3046 | 2.6777 | 1 | 0.222 | 1.0709 | 1.0709 | 0.93379 | 0.93379
Ge-78 |  | 5 | 0.1386 | 4139.1 | 78 | 1.8511 | 2.6823 | 4.4234 | 5.8802 | 3.9621 | 1.051 | 1.3457 | 1.4149 | 1.4976 | 1.2132 | 1 | 0.234 | 1.0709 | 1.0709 | 0.93379 | 0.93379
H-3 |  | 5 | 0.1386 | 0.05625 | 3 | 0 | 0 | 0 | 0 | 0 | 0 | 0 | 0 | 0 | 0 | 0.9 | 0.9 | 1.0709 | 1.0709 | 0.93379 | 0.93379
Hf-167 |  | 5 | 0.1386 | 177678.439 | 167 | 2.984 | 2.7275 | 7.9229 | 11.143 | 3.5598 | 1.6314 | 1.1967 | 1.689 | 1.5268 | 1.3407 | 1 | 0.274 | 1.0709 | 1.0709 | 0.93379 | 0.93379
Hf-169 |  | 5 | 0.1386 | 112420 | 169 | 4.3326 | 4.4022 | 12.6391 | 16.838 | 6.608 | 2.384 | 1.8761 | 2.3999 | 2.2566 | 2.1897 | 1 | 0.256 | 1.0709 | 1.0709 | 0.93379 | 0.93379
Hf-170 |  | 5 | 0.1386 | 379.1805 | 170 | 6.5248 | 4.8042 | 22.3345 | 26.4462 | 6.9009 | 3.6561 | 2.1509 | 3.4002 | 2.9054 | 2.7339 | 1 | 0.296 | 1.0709 | 1.0709 | 0.93379 | 0.93379
Hf-172 |  | 5 | 0.1386 | 0.37059 | 172 | 6.1555 | 5.6707 | 27.0014 | 29.0473 | 4.1344 | 3.5928 | 1.2397 | 2.6657 | 2.1432 | 2.2543 | 1 | 0.452 | 1.0709 | 1.0709 | 0.93379 | 0.93379
Hf-173 |  | 5 | 0.1386 | 257.2322 | 173 | 7.2632 | 5.1819 | 20.2854 | 26.4362 | 7.1106 | 3.874 | 2.3697 | 4.0303 | 3.4402 | 3.0722 | 1 | 0.286 | 1.0709 | 1.0709 | 0.93379 | 0.93379
Hf-174 |  | 5 | 0.1386 | 3.465e-16 | 174 | 0 | 0 | 0 | 0 | 0 | 0 | 0 | 0 | 0 | 0 | 0.9 | 0.9 | 1.0709 | 1.0709 | 0.93379 | 0.93379
Hf-175 |  | 5 | 0.1386 | 3.6135 | 175 | 4.7457 | 4.0056 | 13.4356 | 18.4927 | 5.2082 | 2.6054 | 1.8003 | 2.5574 | 2.2797 | 2.0551 | 1 | 0.279 | 1.0709 | 1.0709 | 0.93379 | 0.93379
Hf-177m |  | 5 | 0.1386 | 7086.3969 | 177 | 23.1011 | 22.173 | 60.2522 | 80.7811 | 33.0422 | 13.0059 | 11.0221 | 14.5973 | 13.8562 | 11.7163 | 1 | 0.26 | 1.0709 | 1.0709 | 0.93379 | 0.93379
Hf-178m |  | 5 | 0.1386 | 0.022355 | 178 | 15.8338 | 16.9177 | 41.6665 | 53.4139 | 29.2323 | 9.0459 | 8.5989 | 10.4031 | 10.3515 | 8.9359 | 1 | 0.245 | 1.0709 | 1.0709 | 0.93379 | 0.93379
Hf-179m |  | 5 | 0.1386 | 10.0976 | 179 | 10.148 | 8.9748 | 29.7762 | 36.1943 | 13.4958 | 5.7697 | 4.3605 | 6.0086 | 5.6157 | 4.9865 | 1 | 0.27 | 1.0709 | 1.0709 | 0.93379 | 0.93379
Hf-180m |  | 5 | 0.1386 | 1103.76 | 180 | 8.446 | 8.5414 | 21.9069 | 28.9725 | 13.2678 | 4.7479 | 4.226 | 5.3316 | 5.1765 | 4.4613 | 1 | 0.25 | 1.0709 | 1.0709 | 0.93379 | 0.93379
Hf-181 |  | 5 | 0.1386 | 5.9671 | 181 | 4.1293 | 4.2682 | 11.539 | 13.644 | 7.1524 | 2.3519 | 1.9895 | 2.5853 | 2.5537 | 2.3232 | 1 | 0.249 | 1.0709 | 1.0709 | 0.93379 | 0.93379
Hf-182 |  | 5 | 0.1386 | 7.7e-08 | 182 | 2.2694 | 2.6705 | 6.0403 | 7.7318 | 3.7457 | 1.2698 | 1.2999 | 1.52 | 1.5054 | 1.2847 | 1 | 0.252 | 1.0709 | 1.0709 | 0.93379 | 0.93379
Hf-182m |  | 5 | 0.1386 | 5922.6146 | 182 | 7.7216 | 7.0737 | 21.9381 | 28.4672 | 10.7786 | 4.3448 | 3.4222 | 4.5428 | 4.2175 | 3.7991 | 1 | 0.256 | 1.0709 | 1.0709 | 0.93379 | 0.93379
Hf-183 |  | 5 | 0.1386 | 5689.4845 | 183 | 3.6468 | 3.617 | 9.8276 | 13.1178 | 6.548 | 1.9185 | 1.9767 | 2.2396 | 2.062 | 1.9417 | 1 | 0.228 | 1.0709 | 1.0709 | 0.93379 | 0.93379
Hf-184 |  | 5 | 0.1386 | 1473.466 | 184 | 5.6675 | 6.1306 | 29.5187 | 26.7531 | 4.8472 | 3.6953 | 1.5977 | 2.8873 | 2.6522 | 2.5076 | 1 | 0.397 | 1.0709 | 1.0709 | 0.93379 | 0.93379
Hg-190 |  | 5 | 0.1386 | 18212.04 | 190 | 6.4611 | 5.6392 | 25.4784 | 23.5175 | 5.2454 | 3.7379 | 1.7635 | 3.2796 | 2.7206 | 2.6811 | 1 | 0.39 | 1.0709 | 1.0709 | 0.93379 | 0.93379
Hg-191m |  | 5 | 0.1386 | 7170.0945 | 191 | 8.8305 | 8.5375 | 29.3576 | 31.7898 | 14.2245 | 5.1857 | 4.2734 | 5.261 | 5.0251 | 4.6173 | 1 | 0.252 | 1.0709 | 1.0709 | 0.93379 | 0.93379
Hg-192 |  | 5 | 0.1386 | 1251.6866 | 192 | 6.3898 | 6.0355 | 26.2653 | 24.1559 | 5.6956 | 3.7653 | 2.0081 | 3.255 | 2.828 | 2.7786 | 1 | 0.365 | 1.0709 | 1.0709 | 0.93379 | 0.93379
Hg-193 |  | 5 | 0.1386 | 1597.5474 | 193 | 6.0647 | 5.6505 | 23.0459 | 22.0308 | 6.8714 | 3.5848 | 2.2546 | 3.2294 | 2.8388 | 2.7543 | 1 | 0.269 | 1.0709 | 1.0709 | 0.93379 | 0.93379
Hg-193m |  | 5 | 0.1386 | 514.4644 | 193 | 5.2915 | 4.768 | 16.4492 | 18.7791 | 8.4063 | 3.0699 | 2.4488 | 3.0584 | 2.8581 | 2.6693 | 1 | 0.245 | 1.0709 | 1.0709 | 0.93379 | 0.93379
Hg-194 |  | 5 | 0.1386 | 0.001575 | 194 | 0.93951 | 1.6447 | 8.5677 | 7.3062 | 0.79094 | 0.77979 | 0.13825 | 0.36541 | 0.35859 | 0.37076 | 1 | 0.775 | 1.0709 | 1.0709 | 0.93379 | 0.93379
Hg-195 |  | 5 | 0.1386 | 576.5128 | 195 | 4.4944 | 4.6671 | 21.4579 | 19.5727 | 3.3449 | 2.7458 | 1.1309 | 2.0703 | 1.7119 | 1.7982 | 1 | 0.382 | 1.0709 | 1.0709 | 0.93379 | 0.93379
Hg-195m |  | 5 | 0.1386 | 145.9298 | 195 | 4.9463 | 6.2939 | 29.1037 | 25.9211 | 4.1591 | 3.3727 | 1.3806 | 2.3538 | 2.1716 | 2.153 | 1 | 0.428 | 1.0709 | 1.0709 | 0.93379 | 0.93379
Hg-197 |  | 5 | 0.1386 | 93.4814 | 197 | 4.3034 | 4.4497 | 20.6863 | 18.9422 | 2.6513 | 2.5986 | 0.91783 | 1.898 | 1.4991 | 1.6417 | 1 | 0.505 | 1.0709 | 1.0709 | 0.93379 | 0.93379
Hg-197m |  | 5 | 0.1386 | 255.0706 | 197 | 3.7304 | 4.1079 | 18.8416 | 17.2927 | 2.7037 | 2.4053 | 0.91597 | 1.8164 | 1.581 | 1.5465 | 1 | 0.468 | 1.0709 | 1.0709 | 0.93379 | 0.93379
Hg-199m |  | 5 | 0.1386 | 8538.2278 | 199 | 4.4845 | 4.2223 | 18.935 | 16.8256 | 4.2351 | 2.6543 | 1.4335 | 2.3367 | 1.9983 | 1.936 | 1 | 0.365 | 1.0709 | 1.0709 | 0.93379 | 0.93379
Hg-203 |  | 5 | 0.1386 | 5.4266 | 203 | 2.0528 | 2.4924 | 5.3787 | 6.6052 | 3.5705 | 1.1726 | 1.22 | 1.3992 | 1.4128 | 1.1937 | 1 | 0.254 | 1.0709 | 1.0709 | 0.93379 | 0.93379
Hg-205 |  | 5 | 0.1386 | 70046.3077 | 205 | 0.075734 | 0.060891 | 0.18998 | 0.27366 | 0.084505 | 0.043051 | 0.030963 | 0.048675 | 0.042671 | 0.035185 | 1 | 0.281 | 1.0709 | 1.0709 | 0.93379 | 0.93379
Hg-206 | SE | 5 | 0.1386 | 44692.1227 | 206 | 1.0164 | 1.1233 | 2.5585 | 3.128 | 1.6451 | 0.58109 | 0.5392 | 0.66091 | 0.65398 | 0.55212 | 1 | 0.256 | 1.0709 | 1.0709 | 0.93379 | 0.93379
Hg-207 |  | 5 | 0.1386 | 125600.2759 | 207 | 5.0302 | 6.3287 | 13.155 | 17.2385 | 10.8496 | 2.9067 | 3.6064 | 3.5499 | 3.5587 | 3.0542 | 1 | 0.215 | 1.0709 | 1.0709 | 0.93379 | 0.93379
Ho-150 |  | 5 | 0.1386 | 284563.125 | 150 | 2.5909 | 3.4389 | 7.53 | 11.8966 | 7.438 | 1.4803 | 2.0627 | 1.9209 | 1.9506 | 1.6742 | 1 | 0.218 | 1.0709 | 1.0709 | 0.93379 | 0.93379
Ho-153 |  | 5 | 0.1386 | 181214.3284 | 153 | 3.9568 | 3.8183 | 10.4299 | 16.5492 | 6.2894 | 2.1362 | 1.9425 | 2.3833 | 2.2648 | 1.9571 | 1 | 0.238 | 1.0709 | 1.0709 | 0.93379 | 0.93379
Ho-153m |  | 5 | 0.1386 | 39165.6774 | 153 | 4.7922 | 4.1802 | 12.8972 | 19.7407 | 6.8951 | 2.5852 | 2.1349 | 2.7938 | 2.6061 | 2.2768 | 1 | 0.247 | 1.0709 | 1.0709 | 0.93379 | 0.93379
Ho-154 |  | 5 | 0.1386 | 30972.8571 | 154 | 4.3428 | 5.1823 | 10.8655 | 16.3554 | 9.6352 | 2.4476 | 2.8489 | 3.0095 | 3.0918 | 2.5691 | 1 | 0.223 | 1.0709 | 1.0709 | 0.93379 | 0.93379
Ho-154m |  | 5 | 0.1386 | 117497.0323 | 154 | 8.2004 | 10.4999 | 20.8597 | 29.4729 | 20.0543 | 4.661 | 5.6361 | 5.7768 | 6.1505 | 5.1982 | 1 | 0.226 | 1.0709 | 1.0709 | 0.93379 | 0.93379
Ho-155 |  | 5 | 0.1386 | 7588.35 | 155 | 4.4808 | 4.5519 | 13.0334 | 20.744 | 4.8221 | 2.4347 | 1.5717 | 2.3335 | 2.0683 | 1.8871 | 1 | 0.267 | 1.0709 | 1.0709 | 0.93379 | 0.93379
Ho-156 |  | 5 | 0.1386 | 6504.3 | 156 | 6.7175 | 6.2879 | 18.3204 | 27.3876 | 11.5034 | 3.6794 | 3.5528 | 4.2336 | 4.0102 | 3.4761 | 1 | 0.225 | 1.0709 | 1.0709 | 0.93379 | 0.93379
Ho-157 |  | 5 | 0.1386 | 28908 | 157 | 6.7928 | 6.6197 | 19.0467 | 31.3703 | 7.1917 | 3.6114 | 2.3631 | 3.5004 | 3.0577 | 2.7913 | 1 | 0.27 | 1.0709 | 1.0709 | 0.93379 | 0.93379
Ho-159 |  | 5 | 0.1386 | 11020.9017 | 159 | 7.6397 | 6.9136 | 21.2661 | 33.9239 | 6.9621 | 3.9854 | 2.3151 | 3.9157 | 3.3174 | 3.0106 | 1 | 0.29 | 1.0709 | 1.0709 | 0.93379 | 0.93379
Ho-160 |  | 5 | 0.1386 | 14228.1562 | 160 | 7.0848 | 6.9007 | 20.406 | 32.7984 | 12.9573 | 3.9117 | 3.712 | 4.2929 | 3.9805 | 3.5269 | 1 | 0.229 | 1.0709 | 1.0709 | 0.93379 | 0.93379
Ho-161 |  | 5 | 0.1386 | 2447.8548 | 161 | 3.6825 | 5.0455 | 13.316 | 21.2766 | 2.6178 | 2.0554 | 0.69959 | 1.491 | 1.2718 | 1.3389 | 1 | 0.409 | 1.0709 | 1.0709 | 0.93379 | 0.93379
Ho-162 |  | 5 | 0.1386 | 24282.72 | 162 | 3.1349 | 3.5253 | 10.3814 | 16.1352 | 2.3935 | 1.6537 | 0.69538 | 1.3362 | 1.0329 | 1.0496 | 1 | 0.329 | 1.0709 | 1.0709 | 0.93379 | 0.93379
Ho-162m |  | 5 | 0.1386 | 5436.4299 | 162 | 5.2085 | 5.2278 | 17.0534 | 24.6971 | 5.3811 | 2.9404 | 1.7229 | 2.6542 | 2.2762 | 2.1355 | 1 | 0.269 | 1.0709 | 1.0709 | 0.93379 | 0.93379
Ho-163 |  | 5 | 0.1386 | 0.00015164 | 163 | 0.027352 | 0.041647 | 0.262 | 0.21432 | 0.02461 | 0.022471 | 0.0034772 | 0.010657 | 0.010289 | 0.011357 | 1 | 0.821 | 1.0709 | 1.0709 | 0.93379 | 0.93379
Ho-164 |  | 5 | 0.1386 | 12560.0276 | 164 | 1.8025 | 2.0201 | 6.113 | 9.3812 | 1.3318 | 0.95155 | 0.36347 | 0.74711 | 0.56975 | 0.58244 | 1 | 0.401 | 1.0709 | 1.0709 | 0.93379 | 0.93379
Ho-164m |  | 5 | 0.1386 | 9585.2842 | 164 | 3.6372 | 4.2819 | 16.8258 | 19.3053 | 2.5662 | 2.1711 | 0.66542 | 1.4816 | 1.1902 | 1.2526 | 1 | 0.494 | 1.0709 | 1.0709 | 0.93379 | 0.93379
Ho-166 |  | 5 | 0.1386 | 226.5179 | 166 | 0.70269 | 0.62983 | 3.0521 | 3.0933 | 0.49665 | 0.41098 | 0.16084 | 0.31413 | 0.24321 | 0.25726 | 1 | 0.37 | 1.0709 | 1.0709 | 0.93379 | 0.93379
Ho-166m |  | 5 | 0.1386 | 0.0005775 | 166 | 7.1415 | 7.4385 | 19.1462 | 27.935 | 14.5805 | 4.065 | 4.3854 | 4.9131 | 4.748 | 4.0345 | 1 | 0.23 | 1.0709 | 1.0709 | 0.93379 | 0.93379
Ho-167 |  | 5 | 0.1386 | 1958.2839 | 167 | 2.7739 | 3.0053 | 6.7821 | 9.5275 | 4.7187 | 1.5597 | 1.5451 | 1.8299 | 1.8329 | 1.5006 | 1 | 0.242 | 1.0709 | 1.0709 | 0.93379 | 0.93379
Ho-168 |  | 5 | 0.1386 | 121819.6656 | 168 | 2.705 | 2.9062 | 8.1078 | 11.7692 | 6.1161 | 1.5696 | 1.7921 | 1.8465 | 1.7874 | 1.5715 | 1 | 0.225 | 1.0709 | 1.0709 | 0.93379 | 0.93379
Ho-168m |  | 5 | 0.1386 | 165564 | 168 | 0.77471 | 0.96449 | 4.9726 | 4.5599 | 0.51202 | 0.52645 | 0.12918 | 0.31384 | 0.26551 | 0.2832 | 1 | 0.607 | 1.0709 | 1.0709 | 0.93379 | 0.93379
Ho-170 |  | 5 | 0.1386 | 131971.3043 | 170 | 6.6202 | 6.719 | 18.8829 | 26.9747 | 11.8852 | 3.7268 | 3.7863 | 4.2879 | 3.9748 | 3.5182 | 1 | 0.226 | 1.0709 | 1.0709 | 0.93379 | 0.93379
I-118 |  | 5 | 0.1386 | 26586.9197 | 118 | 2.3498 | 3.8325 | 6.7638 | 10.2784 | 8.5172 | 1.3866 | 1.9235 | 1.8156 | 1.9736 | 1.642 | 1 | 0.218 | 1.0709 | 1.0709 | 0.93379 | 0.93379
I-118m |  | 5 | 0.1386 | 42851.8588 | 118 | 6.8602 | 11.412 | 19.5756 | 29.8835 | 24.5599 | 4.0347 | 5.5907 | 5.3311 | 5.7172 | 4.7163 | 1 | 0.219 | 1.0709 | 1.0709 | 0.93379 | 0.93379
I-119 |  | 5 | 0.1386 | 19070.199 | 119 | 2.9333 | 3.9795 | 9.6612 | 15.0446 | 5.0778 | 1.7025 | 1.6077 | 1.8401 | 1.9907 | 1.806 | 1 | 0.25 | 1.0709 | 1.0709 | 0.93379 | 0.93379
I-120 |  | 5 | 0.1386 | 4463.7353 | 120 | 3.0665 | 3.9216 | 9.2149 | 14.1398 | 8.9929 | 1.8092 | 2.311 | 2.1643 | 2.3661 | 2.1082 | 1 | 0.213 | 1.0709 | 1.0709 | 0.93379 | 0.93379
I-120m |  | 5 | 0.1386 | 6872.4679 | 120 | 6.0108 | 9.4191 | 17.4446 | 26.3915 | 21.3593 | 3.5507 | 4.8368 | 4.5735 | 5.0063 | 4.2333 | 1 | 0.218 | 1.0709 | 1.0709 | 0.93379 | 0.93379
I-121 |  | 5 | 0.1386 | 2863.5283 | 121 | 3.6539 | 5.5607 | 11.7786 | 20.6054 | 4.4037 | 2.1305 | 1.4118 | 2.1168 | 2.1783 | 1.9963 | 1 | 0.273 | 1.0709 | 1.0709 | 0.93379 | 0.93379
I-122 |  | 5 | 0.1386 | 100341.8182 | 122 | 0.73654 | 1.2419 | 2.6989 | 4.5476 | 1.5908 | 0.44195 | 0.37146 | 0.4246 | 0.48783 | 0.47095 | 1 | 0.239 | 1.0709 | 1.0709 | 0.93379 | 0.93379
I-123 |  | 5 | 0.1386 | 457.474 | 123 | 3.9186 | 6.0489 | 12.5337 | 21.6805 | 5.1428 | 2.2168 | 1.2789 | 2.0438 | 2.0458 | 2.0427 | 1 | 0.301 | 1.0709 | 1.0709 | 0.93379 | 0.93379
I-124 |  | 5 | 0.1386 | 60.5711 | 124 | 2.8359 | 4.5922 | 10.1903 | 17.2815 | 6.4779 | 1.6981 | 1.5339 | 1.6947 | 1.9013 | 1.7625 | 1 | 0.231 | 1.0709 | 1.0709 | 0.93379 | 0.93379
I-125 |  | 5 | 0.1386 | 4.2583 | 125 | 3.316 | 8.7049 | 15.0611 | 29.8063 | 2.7788 | 2.0101 | 0.46298 | 1.1821 | 1.4374 | 1.7154 | 1 | 0.382 | 1.0709 | 1.0709 | 0.93379 | 0.93379
I-126 |  | 5 | 0.1386 | 19.5626 | 126 | 2.1091 | 3.2164 | 7.2882 | 11.9145 | 4.5926 | 1.2589 | 1.1637 | 1.2898 | 1.457 | 1.3046 | 1 | 0.24 | 1.0709 | 1.0709 | 0.93379 | 0.93379
I-128 |  | 5 | 0.1386 | 14575.4622 | 128 | 0.34872 | 0.5334 | 1.1259 | 1.6854 | 0.79069 | 0.20746 | 0.20946 | 0.22097 | 0.25691 | 0.23775 | 1 | 0.238 | 1.0709 | 1.0709 | 0.93379 | 0.93379
I-129 |  | 5 | 0.1386 | 4.414e-08 | 129 | 1.8285 | 4.8805 | 7.1324 | 14.6099 | 1.3807 | 1.0449 | 0.26691 | 0.66838 | 0.75867 | 0.89397 | 1 | 0.373 | 1.0709 | 1.0709 | 0.93379 | 0.93379
I-130 |  | 5 | 0.1386 | 491.1553 | 130 | 5.254 | 8.1578 | 14.4693 | 20.9591 | 19.3438 | 3.0881 | 2.1504 | 4.2204 | 4.6243 | 3.8618 | 1 | 0.219 | 1.0709 | 1.0709 | 0.93379 | 0.93379
I-130m |  | 5 | 0.1386 | 41203.7104 | 130 | 0.78201 | 1.3772 | 2.9999 | 4.8128 | 1.2909 | 0.49162 | 0.31048 | 0.40629 | 0.46398 | 0.47326 | 1 | 0.267 | 1.0709 | 1.0709 | 0.93379 | 0.93379
I-131 |  | 5 | 0.1386 | 31.5365 | 131 | 2.2133 | 4.8408 | 2.3279 | 3.0834 | 2.3964 | 1.2343 | 1.3324 | 1.4113 | 1.5809 | 1.6466 | 1 | 0.226 | 1.0709 | 1.0709 | 0.93379 | 0.93379
I-132 |  | 5 | 0.1386 | 2645.1765 | 132 | 4.654 | 7.6655 | 13.2003 | 20.1266 | 16.6937 | 2.7258 | 4.1532 | 3.7565 | 3.9737 | 3.2801 | 1 | 0.217 | 1.0709 | 1.0709 | 0.93379 | 0.93379
I-132m |  | 5 | 0.1386 | 4376.8421 | 132 | 1.9962 | 2.9516 | 7.2142 | 11.4862 | 3.6105 | 1.2398 | 0.9222 | 1.1527 | 1.2416 | 1.1346 | 1 | 0.256 | 1.0709 | 1.0709 | 0.93379 | 0.93379
I-133 |  | 5 | 0.1386 | 291.8596 | 133 | 1.6631 | 2.9149 | 4.3717 | 6.0254 | 6.0531 | 0.97751 | 1.4326 | 1.3138 | 1.4956 | 1.3411 | 1 | 0.22 | 1.0709 | 1.0709 | 0.93379 | 0.93379
I-134 |  | 5 | 0.1386 | 6937.92 | 134 | 4.909 | 7.2782 | 13.7953 | 20.5231 | 14.8358 | 2.8475 | 4.2754 | 3.8645 | 3.9536 | 3.3893 | 1 | 0.214 | 1.0709 | 1.0709 | 0.93379 | 0.93379
I-134m |  | 5 | 0.1386 | 101178 | 134 | 3.6258 | 6.0939 | 12.3108 | 21.6294 | 4.5459 | 2.0787 | 1.4706 | 1.9557 | 2.1184 | 2.0372 | 1 | 0.274 | 1.0709 | 1.0709 | 0.93379 | 0.93379
I-135 |  | 5 | 0.1386 | 924 | 135 | 2.1535 | 3.0972 | 6.0531 | 8.7559 | 6.5891 | 1.2511 | 1.8209 | 1.6617 | 1.6763 | 1.44 | 1 | 0.211 | 1.0709 | 1.0709 | 0.93379 | 0.93379
In-103 |  | 5 | 0.1386 | 364240.8 | 103 | 3.8374 | 4.481 | 10.0401 | 15.5484 | 9.1279 | 2.2123 | 2.7405 | 2.8426 | 2.8377 | 2.3696 | 1 | 0.214 | 1.0709 | 1.0709 | 0.93379 | 0.93379
In-105 |  | 5 | 0.1386 | 71842.3669 | 105 | 3.7397 | 3.8375 | 11.3298 | 16.4593 | 7.8777 | 2.1543 | 2.1931 | 2.5454 | 2.6042 | 2.2252 | 1 | 0.222 | 1.0709 | 1.0709 | 0.93379 | 0.93379
In-106 |  | 5 | 0.1386 | 58748.5161 | 106 | 5.9025 | 9.714 | 17.2188 | 26.2464 | 19.1611 | 3.4817 | 4.9079 | 4.5735 | 4.7956 | 4.0246 | 1 | 0.217 | 1.0709 | 1.0709 | 0.93379 | 0.93379
In-106m |  | 5 | 0.1386 | 70046.3077 | 106 | 2.6841 | 4.5756 | 7.7493 | 11.9937 | 9.3381 | 1.5907 | 2.2677 | 2.0559 | 2.2008 | 1.7899 | 1 | 0.212 | 1.0709 | 1.0709 | 0.93379 | 0.93379
In-107 |  | 5 | 0.1386 | 11242 | 107 | 3.5946 | 4.5337 | 11.4602 | 18.4174 | 6.5434 | 2.1651 | 2.0013 | 2.3297 | 2.4781 | 2.1468 | 1 | 0.226 | 1.0709 | 1.0709 | 0.93379 | 0.93379
In-108 |  | 5 | 0.1386 | 6280.0138 | 108 | 8.2408 | 11.843 | 25.8128 | 39.8556 | 22.9236 | 4.9062 | 6.1792 | 6.0026 | 6.3171 | 5.3581 | 1 | 0.219 | 1.0709 | 1.0709 | 0.93379 | 0.93379
In-108m |  | 5 | 0.1386 | 9198 | 108 | 3.1204 | 4.435 | 10.2454 | 16.2018 | 8.891 | 1.8917 | 2.2706 | 2.1476 | 2.3494 | 1.9912 | 1 | 0.214 | 1.0709 | 1.0709 | 0.93379 | 0.93379
In-109 |  | 5 | 0.1386 | 1445.4 | 109 | 4.0577 | 5.5872 | 13.6334 | 23.2128 | 5.7831 | 2.4503 | 1.7757 | 2.4575 | 2.5825 | 2.221 | 1 | 0.255 | 1.0709 | 1.0709 | 0.93379 | 0.93379
In-109m |  | 5 | 0.1386 | 271821.4925 | 109 | 1.5396 | 3.018 | 4.5816 | 7.3155 | 6.1804 | 0.91739 | 1.2875 | 1.2234 | 1.3328 | 1.0366 | 1 | 0.223 | 1.0709 | 1.0709 | 0.93379 | 0.93379
In-110 |  | 5 | 0.1386 | 1238.9143 | 110 | 7.6728 | 11.43 | 25.4892 | 40.3634 | 21.9692 | 4.6317 | 5.6959 | 5.4961 | 5.8912 | 5.036 | 1 | 0.222 | 1.0709 | 1.0709 | 0.93379 | 0.93379
In-110m |  | 5 | 0.1386 | 5271.2127 | 110 | 2.3356 | 3.6351 | 8.0314 | 13.0195 | 7.3209 | 1.4295 | 1.6459 | 1.6349 | 1.8205 | 1.5024 | 1 | 0.225 | 1.0709 | 1.0709 | 0.93379 | 0.93379
In-111 |  | 5 | 0.1386 | 90.1861 | 111 | 5.5901 | 6.9879 | 17.8181 | 27.8317 | 7.4524 | 3.2826 | 2.5761 | 3.4315 | 3.5548 | 3.1182 | 1 | 0.282 | 1.0709 | 1.0709 | 0.93379 | 0.93379
In-111m |  | 5 | 0.1386 | 47304 | 111 | 1.563 | 2.5473 | 4.5643 | 6.3297 | 5.2913 | 0.93377 | 1.2143 | 1.1573 | 1.3499 | 1.2259 | 1 | 0.227 | 1.0709 | 1.0709 | 0.93379 | 0.93379
In-112 |  | 5 | 0.1386 | 24331.3828 | 112 | 0.6315 | 1.4664 | 3.1054 | 6.3682 | 0.69018 | 0.41976 | 0.16909 | 0.27411 | 0.35697 | 0.34737 | 1 | 0.317 | 1.0709 | 1.0709 | 0.93379 | 0.93379
In-112m |  | 5 | 0.1386 | 17715.9922 | 112 | 1.5227 | 3.3057 | 6.9378 | 15.1299 | 1.3481 | 0.95758 | 0.32469 | 0.63588 | 0.75931 | 0.80133 | 1 | 0.372 | 1.0709 | 1.0709 | 0.93379 | 0.93379
In-113m |  | 5 | 0.1386 | 3661.6684 | 113 | 1.6117 | 2.2891 | 5.4381 | 9.0261 | 3.2369 | 0.98033 | 0.94404 | 1.0172 | 1.1868 | 1.0104 | 1 | 0.244 | 1.0709 | 1.0709 | 0.93379 | 0.93379
In-114 |  | 5 | 0.1386 | 303956.1613 | 114 | 0.010974 | 0.022195 | 0.050392 | 0.094384 | 0.016214 | 0.0071367 | 0.0040053 | 0.0053896 | 0.0065691 | 0.0063185 | 1 | 0.257 | 1.0709 | 1.0709 | 0.93379 | 0.93379
In-114m |  | 5 | 0.1386 | 5.109 | 114 | 1.2516 | 2.331 | 5.1465 | 10.4296 | 1.2544 | 0.78416 | 0.37615 | 0.62055 | 0.69738 | 0.67348 | 1 | 0.308 | 1.0709 | 1.0709 | 0.93379 | 0.93379
In-115 |  | 5 | 0.1386 | 1.5714e-15 | 115 | 0 | 0 | 0 | 0 | 0 | 0 | 0 | 0 | 0 | 0 | 0.9 | 0.9 | 1.0709 | 1.0709 | 0.93379 | 0.93379
In-115m |  | 5 | 0.1386 | 1353.2501 | 115 | 1.5414 | 2.4937 | 5.436 | 10.4963 | 2.2246 | 0.94399 | 0.69839 | 0.88725 | 1.031 | 0.91555 | 1 | 0.269 | 1.0709 | 1.0709 | 0.93379 | 0.93379
In-116m |  | 5 | 0.1386 | 6694.3724 | 116 | 3.4872 | 4.9453 | 10.0022 | 14.2352 | 10.9772 | 2.0259 | 2.9099 | 2.6835 | 2.6979 | 2.3126 | 1 | 0.211 | 1.0709 | 1.0709 | 0.93379 | 0.93379
In-117 |  | 5 | 0.1386 | 8431.5 | 117 | 3.7982 | 4.6946 | 8.6744 | 11.9986 | 8.5356 | 2.1086 | 2.3975 | 2.6985 | 2.7364 | 2.4001 | 1 | 0.228 | 1.0709 | 1.0709 | 0.93379 | 0.93379
In-117m |  | 5 | 0.1386 | 3134.6024 | 117 | 1.1587 | 1.5945 | 3.5885 | 6.7402 | 1.6748 | 0.67893 | 0.49326 | 0.67654 | 0.7195 | 0.64796 | 1 | 0.275 | 1.0709 | 1.0709 | 0.93379 | 0.93379
In-118 |  | 5 | 0.1386 | 4370889.6 | 118 | 0.10655 | 0.15495 | 0.32117 | 0.46626 | 0.37984 | 0.062143 | 0.089494 | 0.083069 | 0.082643 | 0.071758 | 1 | 0.211 | 1.0709 | 1.0709 | 0.93379 | 0.93379
In-118m |  | 5 | 0.1386 | 83464.8946 | 118 | 4.3547 | 7.0625 | 12.6679 | 18.7987 | 14.7539 | 2.5397 | 3.6927 | 3.422 | 3.4165 | 2.8962 | 1 | 0.211 | 1.0709 | 1.0709 | 0.93379 | 0.93379
In-119 |  | 5 | 0.1386 | 151767 | 119 | 1.991 | 2.6388 | 6.8816 | 10.6736 | 5.4347 | 1.2146 | 1.5199 | 1.4285 | 1.5256 | 1.3353 | 1 | 0.225 | 1.0709 | 1.0709 | 0.93379 | 0.93379
In-119m |  | 5 | 0.1386 | 20235.6 | 119 | 0.32534 | 0.57202 | 1.394 | 2.4895 | 0.45336 | 0.21161 | 0.12701 | 0.16851 | 0.1906 | 0.18348 | 1 | 0.255 | 1.0709 | 1.0709 | 0.93379 | 0.93379
In-121 |  | 5 | 0.1386 | 946080 | 121 | 1.7912 | 2.8611 | 5.0532 | 7.5387 | 5.098 | 1.0374 | 1.5529 | 1.4052 | 1.4007 | 1.2098 | 1 | 0.213 | 1.0709 | 1.0709 | 0.93379 | 0.93379
In-121m |  | 5 | 0.1386 | 93876.4948 | 121 | 1.3778 | 2.3581 | 5.4967 | 10.9516 | 1.0702 | 0.75546 | 0.27587 | 0.54752 | 0.55454 | 0.63726 | 1 | 0.304 | 1.0709 | 1.0709 | 0.93379 | 0.93379
Ir-180 |  | 5 | 0.1386 | 242827.2 | 180 | 6.0195 | 5.8723 | 17.8094 | 22.0465 | 10.1608 | 3.4733 | 2.9651 | 3.7241 | 3.5474 | 3.1638 | 1 | 0.246 | 1.0709 | 1.0709 | 0.93379 | 0.93379
Ir-182 |  | 5 | 0.1386 | 24282.72 | 182 | 6.0478 | 5.4434 | 18.5985 | 21.7111 | 8.6699 | 3.4786 | 2.6892 | 3.6152 | 3.3687 | 3.0456 | 1 | 0.252 | 1.0709 | 1.0709 | 0.93379 | 0.93379
Ir-183 |  | 5 | 0.1386 | 6280.0138 | 183 | 7.0773 | 5.8771 | 25.9821 | 26.042 | 8.2188 | 4.0683 | 2.6591 | 3.7513 | 3.3412 | 3.2521 | 1 | 0.257 | 1.0709 | 1.0709 | 0.93379 | 0.93379
Ir-184 |  | 5 | 0.1386 | 1964.6214 | 184 | 8.9606 | 8.5585 | 27.2174 | 32.6171 | 14.1519 | 5.1598 | 4.3297 | 5.3791 | 5.0884 | 4.649 | 1 | 0.241 | 1.0709 | 1.0709 | 0.93379 | 0.93379
Ir-185 |  | 5 | 0.1386 | 421.575 | 185 | 7.385 | 6.9672 | 33.6091 | 29.9108 | 6.6027 | 4.444 | 2.2304 | 3.6061 | 3.1417 | 3.1823 | 1 | 0.292 | 1.0709 | 1.0709 | 0.93379 | 0.93379
Ir-186 |  | 5 | 0.1386 | 364.8245 | 186 | 8.6893 | 8.2305 | 25.7912 | 30.5876 | 13.4554 | 4.9666 | 4.0902 | 5.2061 | 4.922 | 4.4646 | 1 | 0.242 | 1.0709 | 1.0709 | 0.93379 | 0.93379
Ir-186m |  | 5 | 0.1386 | 3161.8125 | 186 | 5.1544 | 4.6186 | 16.1035 | 19.3888 | 8.0402 | 2.9465 | 2.3949 | 3.0162 | 2.7676 | 2.5701 | 1 | 0.237 | 1.0709 | 1.0709 | 0.93379 | 0.93379
Ir-187 |  | 5 | 0.1386 | 578.16 | 187 | 5.1607 | 4.5245 | 22.5933 | 20.2576 | 4.4645 | 3.0225 | 1.4431 | 2.4544 | 2.0708 | 2.1555 | 1 | 0.325 | 1.0709 | 1.0709 | 0.93379 | 0.93379
Ir-188 |  | 5 | 0.1386 | 146.2814 | 188 | 6.4499 | 5.6071 | 20.4713 | 23.2307 | 9.8314 | 3.66 | 3.0238 | 3.6956 | 3.374 | 3.2128 | 1 | 0.227 | 1.0709 | 1.0709 | 0.93379 | 0.93379
Ir-189 |  | 5 | 0.1386 | 19.1625 | 189 | 4.0236 | 3.7872 | 20.0856 | 17.5627 | 2.5543 | 2.4086 | 0.85073 | 1.7628 | 1.4262 | 1.5563 | 1 | 0.482 | 1.0709 | 1.0709 | 0.93379 | 0.93379
Ir-190 |  | 5 | 0.1386 | 21.4724 | 190 | 8.9947 | 9.5796 | 24.6797 | 31.2787 | 17.452 | 5.1688 | 4.7791 | 5.7309 | 5.6572 | 4.9923 | 1 | 0.244 | 1.0709 | 1.0709 | 0.93379 | 0.93379
Ir-190m |  | 5 | 0.1386 | 5420.25 | 190 | 0.93458 | 1.4714 | 8.8574 | 7.3005 | 0.82864 | 0.76975 | 0.12312 | 0.36391 | 0.35204 | 0.38337 | 1 | 0.81 | 1.0709 | 1.0709 | 0.93379 | 0.93379
Ir-190n |  | 5 | 0.1386 | 1966.5306 | 190 | 3.2285 | 2.8773 | 14.5667 | 13.0644 | 2.0062 | 1.849 | 0.65176 | 1.3985 | 1.0967 | 1.2143 | 1 | 0.47 | 1.0709 | 1.0709 | 0.93379 | 0.93379
Ir-191m |  | 5 | 0.1386 | 4423977.3279 | 191 | 3.8977 | 3.9358 | 20.068 | 17.8935 | 2.5035 | 2.4485 | 0.81312 | 1.7876 | 1.499 | 1.55 | 1 | 0.503 | 1.0709 | 1.0709 | 0.93379 | 0.93379
Ir-192 |  | 5 | 0.1386 | 3.4262 | 192 | 4.3561 | 6.0567 | 9.8497 | 12.9814 | 9.835 | 2.5046 | 2.9517 | 3.1986 | 3.4137 | 2.8058 | 1 | 0.233 | 1.0709 | 1.0709 | 0.93379 | 0.93379
Ir-192m |  | 5 | 0.1386 | 251200.5517 | 192 | 1.0468 | 1.7625 | 9.6881 | 8.1175 | 0.89852 | 0.86654 | 0.14843 | 0.40726 | 0.39547 | 0.41826 | 1 | 0.789 | 1.0709 | 1.0709 | 0.93379 | 0.93379
Ir-192n |  | 5 | 0.1386 | 0.0028755 | 192 | 2.1884 | 3.6791 | 20.129 | 16.8832 | 1.871 | 1.8074 | 0.31371 | 0.85391 | 0.8271 | 0.87395 | 1 | 0.786 | 1.0709 | 1.0709 | 0.93379 | 0.93379
Ir-193m |  | 5 | 0.1386 | 24.0214 | 193 | 0.93356 | 1.4695 | 8.7536 | 7.2317 | 0.8203 | 0.76611 | 0.12541 | 0.36495 | 0.35162 | 0.38208 | 1 | 0.802 | 1.0709 | 1.0709 | 0.93379 | 0.93379
Ir-194 |  | 5 | 0.1386 | 314.8693 | 194 | 0.38978 | 0.52483 | 0.87018 | 1.1937 | 0.88035 | 0.22392 | 0.27175 | 0.29127 | 0.30687 | 0.24458 | 1 | 0.226 | 1.0709 | 1.0709 | 0.93379 | 0.93379
Ir-194m |  | 5 | 0.1386 | 1.4792 | 194 | 8.9127 | 12.7571 | 22.5371 | 29.5085 | 25.6175 | 5.2248 | 6.6314 | 6.6933 | 7.3035 | 6.0717 | 1 | 0.227 | 1.0709 | 1.0709 | 0.93379 | 0.93379
Ir-195 |  | 5 | 0.1386 | 2428.272 | 195 | 3.1008 | 3.0817 | 14.5573 | 13.2949 | 1.9412 | 1.859 | 0.67648 | 1.3913 | 1.1346 | 1.2003 | 1 | 0.483 | 1.0709 | 1.0709 | 0.93379 | 0.93379
Ir-195m |  | 5 | 0.1386 | 1597.5474 | 195 | 3.8601 | 3.4406 | 13.3422 | 13.4193 | 5.2021 | 2.2781 | 1.6182 | 2.2033 | 2.0848 | 1.9026 | 1 | 0.28 | 1.0709 | 1.0709 | 0.93379 | 0.93379
Ir-196 |  | 5 | 0.1386 | 420277.8462 | 196 | 0.77143 | 1.0137 | 1.9209 | 2.5583 | 1.9353 | 0.44592 | 0.58553 | 0.57901 | 0.61558 | 0.50721 | 1 | 0.222 | 1.0709 | 1.0709 | 0.93379 | 0.93379
Ir-196m |  | 5 | 0.1386 | 4336.2 | 196 | 9.9 | 13.1367 | 26.7814 | 32.9086 | 27.22 | 5.8838 | 7.1264 | 7.1957 | 7.8591 | 6.5671 | 1 | 0.23 | 1.0709 | 1.0709 | 0.93379 | 0.93379
K-38 |  | 5 | 0.1386 | 47700.4715 | 38 | 1.5544 | 2.9007 | 3.8199 | 5.7884 | 4.4335 | 0.88103 | 1.4222 | 1.1238 | 1.1476 | 1.0487 | 1 | 0.204 | 1.0709 | 1.0709 | 0.93379 | 0.93379
K-40 |  | 5 | 0.1386 | 5.5396e-10 | 40 | 0.18054 | 0.23748 | 0.5331 | 0.74034 | 0.4647 | 0.10859 | 0.14561 | 0.13297 | 0.13517 | 0.11575 | 1 | 0.211 | 1.0709 | 1.0709 | 0.93379 | 0.93379
K-42 |  | 5 | 0.1386 | 491.1553 | 42 | 0.29295 | 0.42798 | 0.7626 | 1.0953 | 0.79045 | 0.16834 | 0.25255 | 0.22039 | 0.22796 | 0.19177 | 1 | 0.209 | 1.0709 | 1.0709 | 0.93379 | 0.93379
K-43 |  | 5 | 0.1386 | 272.2278 | 43 | 3.2109 | 4.9377 | 8.0337 | 11.0826 | 10.6198 | 1.88 | 2.6242 | 2.5453 | 2.8028 | 2.1827 | 1 | 0.223 | 1.0709 | 1.0709 | 0.93379 | 0.93379
K-44 |  | 5 | 0.1386 | 16459.1414 | 44 | 2.4027 | 3.494 | 6.6281 | 9.6445 | 7.3908 | 1.3866 | 2.0991 | 1.8271 | 1.8221 | 1.5879 | 1 | 0.206 | 1.0709 | 1.0709 | 0.93379 | 0.93379
K-45 |  | 5 | 0.1386 | 21054.3815 | 45 | 3.2459 | 3.6112 | 7.0084 | 10.1898 | 6.3017 | 1.8007 | 2.2462 | 2.3757 | 2.2717 | 1.9178 | 1 | 0.209 | 1.0709 | 1.0709 | 0.93379 | 0.93379
K-46 |  | 5 | 0.1386 | 208137.6 | 46 | 2.3799 | 3.1827 | 6.7333 | 9.7326 | 7.5149 | 1.3644 | 2.07 | 1.7847 | 1.7826 | 1.5417 | 1 | 0.204 | 1.0709 | 1.0709 | 0.93379 | 0.93379
Kr-74 |  | 5 | 0.1386 | 31673.113 | 74 | 3.8779 | 3.6026 | 12.0492 | 12.9455 | 4.3546 | 2.2863 | 1.5031 | 2.2726 | 2.0806 | 1.7893 | 1 | 0.304 | 1.0709 | 1.0709 | 0.93379 | 0.93379
Kr-75 |  | 5 | 0.1386 | 84904.6154 | 75 | 3.1884 | 2.5031 | 8.9093 | 9.7177 | 4.5233 | 1.8325 | 1.2627 | 2.0079 | 1.8266 | 1.5362 | 1 | 0.265 | 1.0709 | 1.0709 | 0.93379 | 0.93379
Kr-76 |  | 5 | 0.1386 | 410.1811 | 76 | 4.8066 | 6.9211 | 22.3472 | 21.3837 | 6.1526 | 3.2739 | 2.0914 | 2.7071 | 2.7674 | 2.3298 | 1 | 0.325 | 1.0709 | 1.0709 | 0.93379 | 0.93379
Kr-77 |  | 5 | 0.1386 | 4895.7097 | 77 | 3.383 | 2.3707 | 9.2891 | 9.7599 | 4.8081 | 1.9104 | 1.2258 | 2.1482 | 1.9354 | 1.6032 | 1 | 0.284 | 1.0709 | 1.0709 | 0.93379 | 0.93379
Kr-79 |  | 5 | 0.1386 | 173.25 | 79 | 2.3943 | 4.2341 | 15.6759 | 13.827 | 2.6485 | 1.8352 | 0.89505 | 1.2275 | 1.2644 | 1.0786 | 1 | 0.377 | 1.0709 | 1.0709 | 0.93379 | 0.93379
Kr-81 |  | 5 | 0.1386 | 3.0262e-06 | 81 | 1.6907 | 3.7648 | 15.2366 | 12.723 | 1.2187 | 1.4352 | 0.32435 | 0.6561 | 0.65443 | 0.59019 | 1 | 0.709 | 1.0709 | 1.0709 | 0.93379 | 0.93379
Kr-81m |  | 5 | 0.1386 | 1668278.4733 | 81 | 1.9648 | 2.1279 | 6.2656 | 7.0991 | 2.3229 | 1.2335 | 0.84257 | 1.2803 | 1.1709 | 0.9045 | 1 | 0.319 | 1.0709 | 1.0709 | 0.93379 | 0.93379
Kr-83m |  | 5 | 0.1386 | 3317.3115 | 83 | 0.75587 | 1.611 | 6.7432 | 5.7851 | 0.56354 | 0.638 | 0.13654 | 0.29301 | 0.29433 | 0.27205 | 1 | 0.721 | 1.0709 | 1.0709 | 0.93379 | 0.93379
Kr-85 |  | 5 | 0.1386 | 0.064429 | 85 | 0.0068852 | 0.013002 | 0.017615 | 0.02523 | 0.024931 | 0.0040637 | 0.0059295 | 0.0054107 | 0.0063382 | 0.0058601 | 1 | 0.223 | 1.0709 | 1.0709 | 0.93379 | 0.93379
Kr-85m |  | 5 | 0.1386 | 1355.0625 | 85 | 2.1689 | 1.9601 | 5.6419 | 6.4051 | 4.0225 | 1.195 | 1.0266 | 1.4445 | 1.3195 | 1.1008 | 1 | 0.26 | 1.0709 | 1.0709 | 0.93379 | 0.93379
Kr-87 |  | 5 | 0.1386 | 4773.7982 | 87 | 1.3248 | 1.7734 | 3.4073 | 4.5226 | 3.8158 | 0.77434 | 1.1309 | 1.0127 | 1.105 | 0.90734 | 1 | 0.21 | 1.0709 | 1.0709 | 0.93379 | 0.93379
Kr-88 |  | 5 | 0.1386 | 2137.5634 | 88 | 2.5246 | 3.1143 | 6.8188 | 9.4048 | 5.6277 | 1.5042 | 1.857 | 1.8024 | 1.7979 | 1.5278 | 1 | 0.21 | 1.0709 | 1.0709 | 0.93379 | 0.93379
Kr-89 |  | 5 | 0.1386 | 115632 | 89 | 2.837 | 3.7358 | 7.424 | 10.6138 | 8.0675 | 1.6493 | 2.3518 | 2.1848 | 2.26 | 1.9052 | 1 | 0.21 | 1.0709 | 1.0709 | 0.93379 | 0.93379
La-128 |  | 5 | 0.1386 | 70316.7568 | 128 | 5.54 | 7.7202 | 14.7456 | 21.7279 | 15.2894 | 3.2028 | 4.2063 | 4.128 | 4.4144 | 3.7865 | 1 | 0.219 | 1.0709 | 1.0709 | 0.93379 | 0.93379
La-129 |  | 5 | 0.1386 | 31400.069 | 129 | 2.9735 | 4.1183 | 8.5544 | 14.6075 | 4.5119 | 1.6548 | 1.3642 | 1.7561 | 1.8416 | 1.6854 | 1 | 0.248 | 1.0709 | 1.0709 | 0.93379 | 0.93379
La-130 |  | 5 | 0.1386 | 41866.7586 | 130 | 4.104 | 5.272 | 10.8511 | 16.5385 | 10.6233 | 2.3765 | 2.9824 | 2.9609 | 3.1945 | 2.7353 | 1 | 0.219 | 1.0709 | 1.0709 | 0.93379 | 0.93379
La-131 |  | 5 | 0.1386 | 6173.5729 | 131 | 4.039 | 6.068 | 11.8904 | 20.9741 | 5.6143 | 2.2439 | 1.6577 | 2.2505 | 2.3773 | 2.2224 | 1 | 0.254 | 1.0709 | 1.0709 | 0.93379 | 0.93379
La-132 |  | 5 | 0.1386 | 1264.725 | 132 | 3.9334 | 5.2814 | 11.293 | 18.2067 | 9.8087 | 2.2773 | 2.6104 | 2.6155 | 2.8773 | 2.6526 | 1 | 0.219 | 1.0709 | 1.0709 | 0.93379 | 0.93379
La-132m |  | 5 | 0.1386 | 14989.3333 | 132 | 4.0508 | 4.9659 | 11.6458 | 18.721 | 6.753 | 2.2771 | 1.8556 | 2.4525 | 2.4915 | 2.2755 | 1 | 0.24 | 1.0709 | 1.0709 | 0.93379 | 0.93379
La-133 |  | 5 | 0.1386 | 1551.8098 | 133 | 2.2714 | 5.1046 | 8.4149 | 15.9436 | 1.8511 | 1.3689 | 0.47503 | 0.94504 | 1.0113 | 1.112 | 1 | 0.349 | 1.0709 | 1.0709 | 0.93379 | 0.93379
La-134 |  | 5 | 0.1386 | 56471.4419 | 134 | 0.8087 | 1.9026 | 2.8094 | 5.8555 | 0.80077 | 0.4593 | 0.20449 | 0.35178 | 0.38274 | 0.41451 | 1 | 0.277 | 1.0709 | 1.0709 | 0.93379 | 0.93379
La-135 |  | 5 | 0.1386 | 311.3169 | 135 | 1.8998 | 4.9467 | 6.8079 | 14.6206 | 1.5334 | 1.0736 | 0.30534 | 0.72356 | 0.78918 | 0.9221 | 1 | 0.365 | 1.0709 | 1.0709 | 0.93379 | 0.93379
La-136 |  | 5 | 0.1386 | 36903.8298 | 136 | 1.2631 | 3.2449 | 4.5139 | 9.656 | 1.0343 | 0.71389 | 0.22685 | 0.49375 | 0.53494 | 0.61772 | 1 | 0.33 | 1.0709 | 1.0709 | 0.93379 | 0.93379
La-137 |  | 5 | 0.1386 | 1.155e-05 | 137 | 1.8127 | 4.7734 | 6.5413 | 14.066 | 1.4567 | 1.0261 | 0.27017 | 0.67826 | 0.73814 | 0.8697 | 1 | 0.384 | 1.0709 | 1.0709 | 0.93379 | 0.93379
La-138 |  | 5 | 0.1386 | 6.7941e-12 | 138 | 2.5448 | 4.1291 | 8.0748 | 14.1814 | 5.1397 | 1.4743 | 1.5341 | 1.5911 | 1.6461 | 1.5327 | 1 | 0.218 | 1.0709 | 1.0709 | 0.93379 | 0.93379
La-140 |  | 5 | 0.1386 | 150.733 | 140 | 3.4676 | 5.0576 | 8.8248 | 12.3818 | 8.9904 | 2.0118 | 2.9631 | 2.6544 | 2.8427 | 2.4459 | 1 | 0.212 | 1.0709 | 1.0709 | 0.93379 | 0.93379
La-141 |  | 5 | 0.1386 | 1548.6429 | 141 | 0.030294 | 0.042453 | 0.087663 | 0.12778 | 0.096535 | 0.017494 | 0.025561 | 0.02313 | 0.023141 | 0.01977 | 1 | 0.209 | 1.0709 | 1.0709 | 0.93379 | 0.93379
La-142 |  | 5 | 0.1386 | 3998.2525 | 142 | 2.4069 | 3.7228 | 6.419 | 9.5693 | 7.9312 | 1.3963 | 2.1463 | 1.848 | 1.9176 | 1.6184 | 1 | 0.206 | 1.0709 | 1.0709 | 0.93379 | 0.93379
La-143 |  | 5 | 0.1386 | 25650.7606 | 143 | 0.34446 | 0.53679 | 0.9495 | 1.4022 | 1.1441 | 0.20084 | 0.30314 | 0.26892 | 0.27861 | 0.23546 | 1 | 0.21 | 1.0709 | 1.0709 | 0.93379 | 0.93379
Lu-165 |  | 5 | 0.1386 | 33914.4134 | 165 | 6.5013 | 4.8134 | 18.8616 | 26.7173 | 7.4421 | 3.5171 | 2.4239 | 3.5334 | 3.0384 | 2.7689 | 1 | 0.249 | 1.0709 | 1.0709 | 0.93379 | 0.93379
Lu-167 |  | 5 | 0.1386 | 7072.6369 | 167 | 6.9 | 6.0211 | 21.3252 | 31.1098 | 9.2987 | 3.9083 | 2.9796 | 3.8243 | 3.4872 | 3.2455 | 1 | 0.235 | 1.0709 | 1.0709 | 0.93379 | 0.93379
Lu-169 |  | 5 | 0.1386 | 178.2349 | 169 | 6.55 | 5.1272 | 19.5825 | 28.245 | 8.1255 | 3.6116 | 2.6763 | 3.5909 | 3.0448 | 2.8245 | 1 | 0.237 | 1.0709 | 1.0709 | 0.93379 | 0.93379
Lu-169m |  | 5 | 0.1386 | 136590.3 | 169 | 0.68719 | 1.0488 | 6.5776 | 5.3835 | 0.6177 | 0.56467 | 0.08758 | 0.26773 | 0.25853 | 0.2851 | 1 | 0.819 | 1.0709 | 1.0709 | 0.93379 | 0.93379
Lu-170 |  | 5 | 0.1386 | 125.7182 | 170 | 5.9494 | 4.9347 | 18.1409 | 25.6739 | 9.3821 | 3.3463 | 2.934 | 3.4022 | 3.0016 | 2.8081 | 1 | 0.219 | 1.0709 | 1.0709 | 0.93379 | 0.93379
Lu-171 |  | 5 | 0.1386 | 30.6972 | 171 | 6.8928 | 6.0112 | 27.5729 | 33.3791 | 7.17 | 4.0603 | 2.2415 | 3.3912 | 2.9276 | 2.8111 | 1 | 0.291 | 1.0709 | 1.0709 | 0.93379 | 0.93379
Lu-171m |  | 5 | 0.1386 | 276638.5823 | 171 | 0.73311 | 1.1073 | 6.9297 | 5.6817 | 0.65242 | 0.59877 | 0.095183 | 0.2871 | 0.27539 | 0.30367 | 1 | 0.812 | 1.0709 | 1.0709 | 0.93379 | 0.93379
Lu-172 |  | 5 | 0.1386 | 37.753 | 172 | 8.2953 | 7.4321 | 25.0167 | 35.1395 | 12.781 | 4.7037 | 4.0099 | 4.8859 | 4.3545 | 3.9933 | 1 | 0.233 | 1.0709 | 1.0709 | 0.93379 | 0.93379
Lu-172m |  | 5 | 0.1386 | 98443.4595 | 172 | 0.61787 | 0.94264 | 5.9143 | 4.8403 | 0.55546 | 0.50767 | 0.078716 | 0.24073 | 0.23244 | 0.25637 | 1 | 0.82 | 1.0709 | 1.0709 | 0.93379 | 0.93379
Lu-173 |  | 5 | 0.1386 | 0.50584 | 173 | 6.0772 | 3.9605 | 19.529 | 26.7006 | 4.7565 | 3.2193 | 1.5925 | 2.8139 | 2.1294 | 2.1269 | 1 | 0.349 | 1.0709 | 1.0709 | 0.93379 | 0.93379
Lu-174 |  | 5 | 0.1386 | 0.20937 | 174 | 3.2684 | 2.392 | 12.797 | 15.1848 | 2.5025 | 1.8214 | 0.72598 | 1.4213 | 1.0467 | 1.0985 | 1 | 0.366 | 1.0709 | 1.0709 | 0.93379 | 0.93379
Lu-174m |  | 5 | 0.1386 | 1.7813 | 174 | 4.1512 | 4.0677 | 21.4757 | 19.9575 | 2.7718 | 2.5425 | 0.78508 | 1.7372 | 1.3748 | 1.4785 | 1 | 0.509 | 1.0709 | 1.0709 | 0.93379 | 0.93379
Lu-176 |  | 5 | 0.1386 | 1.8e-11 | 176 | 5.4386 | 4.8804 | 14.7989 | 18.7202 | 7.0268 | 3.1415 | 2.4799 | 3.4904 | 3.2765 | 2.7186 | 1 | 0.27 | 1.0709 | 1.0709 | 0.93379 | 0.93379
Lu-176m |  | 5 | 0.1386 | 1670.0633 | 176 | 0.88293 | 0.83553 | 4.5739 | 4.1364 | 0.55724 | 0.54672 | 0.18305 | 0.39232 | 0.32066 | 0.33834 | 1 | 0.516 | 1.0709 | 1.0709 | 0.93379 | 0.93379
Lu-177 |  | 5 | 0.1386 | 38.054 | 177 | 0.65743 | 0.45369 | 1.8649 | 2.3642 | 0.65088 | 0.36966 | 0.23044 | 0.38796 | 0.33981 | 0.29041 | 1 | 0.303 | 1.0709 | 1.0709 | 0.93379 | 0.93379
Lu-177m |  | 5 | 0.1386 | 1.577 | 177 | 12.5415 | 10.567 | 33.1327 | 43.9952 | 15.5166 | 6.9403 | 5.3257 | 7.5873 | 6.9268 | 5.9604 | 1 | 0.268 | 1.0709 | 1.0709 | 0.93379 | 0.93379
Lu-178 |  | 5 | 0.1386 | 12825.3803 | 178 | 0.6944 | 0.59647 | 2.7895 | 2.8192 | 0.79544 | 0.41608 | 0.24073 | 0.36272 | 0.31815 | 0.30491 | 1 | 0.257 | 1.0709 | 1.0709 | 0.93379 | 0.93379
Lu-178m |  | 5 | 0.1386 | 15768 | 178 | 9.886 | 9.2469 | 24.7675 | 31.5979 | 14.6946 | 5.454 | 4.7942 | 6.2296 | 5.95 | 5.0782 | 1 | 0.252 | 1.0709 | 1.0709 | 0.93379 | 0.93379
Lu-179 |  | 5 | 0.1386 | 1322.5882 | 179 | 0.3049 | 0.27736 | 0.6838 | 1.0392 | 0.43518 | 0.16941 | 0.1553 | 0.21661 | 0.19957 | 0.15794 | 1 | 0.245 | 1.0709 | 1.0709 | 0.93379 | 0.93379
Lu-180 |  | 5 | 0.1386 | 63901.8947 | 180 | 4.4915 | 4.6285 | 12.7788 | 16.9105 | 9.4317 | 2.6063 | 2.7115 | 3.0161 | 2.9336 | 2.5213 | 1 | 0.223 | 1.0709 | 1.0709 | 0.93379 | 0.93379
Lu-181 |  | 5 | 0.1386 | 104068.8 | 181 | 4.3343 | 3.7463 | 15.839 | 18.0546 | 6.6147 | 2.6077 | 1.8801 | 2.5166 | 2.3724 | 2.1216 | 1 | 0.267 | 1.0709 | 1.0709 | 0.93379 | 0.93379
Mg-27 |  | 5 | 0.1386 | 38511.3978 | 27 | 1.6201 | 2.4882 | 4.6181 | 6.9823 | 4.7237 | 0.93874 | 1.4608 | 1.2898 | 1.2855 | 1.1184 | 1 | 0.213 | 1.0709 | 1.0709 | 0.93379 | 0.93379
Mg-28 |  | 5 | 0.1386 | 290.2548 | 28 | 3.543 | 5.7722 | 11.3344 | 20.0888 | 7.3049 | 2.0211 | 2.0627 | 2.1968 | 2.3311 | 2.1672 | 1 | 0.219 | 1.0709 | 1.0709 | 0.93379 | 0.93379
Mn-50m |  | 5 | 0.1386 | 208137.6 | 50 | 5.3138 | 8.0431 | 15.365 | 22.9572 | 16.8802 | 3.0923 | 4.667 | 4.1879 | 4.2122 | 3.5936 | 1 | 0.211 | 1.0709 | 1.0709 | 0.93379 | 0.93379
Mn-51 |  | 5 | 0.1386 | 7884 | 51 | 0.024215 | 0.030805 | 0.16632 | 0.14125 | 0.034606 | 0.018136 | 0.0094647 | 0.012868 | 0.012784 | 0.012424 | 1 | 0.276 | 1.0709 | 1.0709 | 0.93379 | 0.93379
Mn-52 |  | 5 | 0.1386 | 45.2415 | 52 | 5.1363 | 7.4461 | 15.5073 | 22.2901 | 14.7597 | 3.0871 | 4.2634 | 3.9056 | 3.9486 | 3.3943 | 1 | 0.215 | 1.0709 | 1.0709 | 0.93379 | 0.93379
Mn-52m |  | 5 | 0.1386 | 17262.5972 | 52 | 1.5929 | 2.2023 | 4.4679 | 6.4337 | 4.5314 | 0.9228 | 1.3482 | 1.2092 | 1.2265 | 1.039 | 1 | 0.21 | 1.0709 | 1.0709 | 0.93379 | 0.93379
Mn-53 |  | 5 | 0.1386 | 1.873e-07 | 53 | 0.55513 | 0.84526 | 5.3175 | 4.3498 | 0.49949 | 0.45608 | 0.070574 | 0.21629 | 0.20882 | 0.23049 | 1 | 0.819 | 1.0709 | 1.0709 | 0.93379 | 0.93379
Mn-54 |  | 5 | 0.1386 | 0.81041 | 54 | 2.1229 | 2.42 | 7.557 | 9.9173 | 5.0045 | 1.3713 | 1.5403 | 1.4884 | 1.5011 | 1.3521 | 1 | 0.228 | 1.0709 | 1.0709 | 0.93379 | 0.93379
Mn-56 |  | 5 | 0.1386 | 2353.9804 | 56 | 2.24 | 3.2712 | 6.2302 | 9.3203 | 6.5003 | 1.2964 | 2.0695 | 1.76 | 1.7881 | 1.565 | 1 | 0.21 | 1.0709 | 1.0709 | 0.93379 | 0.93379
Mn-57 |  | 5 | 0.1386 | 255906.8852 | 57 | 1.5098 | 2.113 | 9.0923 | 8.9532 | 1.4111 | 1.101 | 0.42306 | 0.76656 | 0.77175 | 0.68294 | 1 | 0.384 | 1.0709 | 1.0709 | 0.93379 | 0.93379
Mn-58m |  | 5 | 0.1386 | 335190.9202 | 58 | 3.5537 | 4.8792 | 10.2094 | 14.9471 | 11.2245 | 2.0681 | 3.1763 | 2.8039 | 2.8828 | 2.496 | 1 | 0.211 | 1.0709 | 1.0709 | 0.93379 | 0.93379
Mo-101 |  | 5 | 0.1386 | 24930.924 | 101 | 3.1372 | 3.8878 | 8.8489 | 12.4332 | 8.2064 | 1.8701 | 2.2792 | 2.2968 | 2.3566 | 2.0077 | 1 | 0.218 | 1.0709 | 1.0709 | 0.93379 | 0.93379
Mo-102 |  | 5 | 0.1386 | 32233.6991 | 102 | 0.21903 | 0.189 | 0.48169 | 0.68683 | 0.3411 | 0.12034 | 0.10932 | 0.1546 | 0.14463 | 0.11509 | 1 | 0.247 | 1.0709 | 1.0709 | 0.93379 | 0.93379
Mo-89 |  | 5 | 0.1386 | 172625.9716 | 89 | 0.37758 | 0.56251 | 1.2511 | 1.8036 | 1.149 | 0.23175 | 0.30258 | 0.28182 | 0.30105 | 0.24607 | 1 | 0.217 | 1.0709 | 1.0709 | 0.93379 | 0.93379
Mo-90 |  | 5 | 0.1386 | 1091.8489 | 90 | 5.6886 | 7.8029 | 21.7701 | 30.6006 | 7.5891 | 3.6062 | 2.5667 | 3.5212 | 3.9989 | 3.0328 | 1 | 0.294 | 1.0709 | 1.0709 | 0.93379 | 0.93379
Mo-91 |  | 5 | 0.1386 | 23514.5771 | 91 | 0.10397 | 0.27181 | 0.68903 | 1.151 | 0.084572 | 0.082141 | 0.033349 | 0.049338 | 0.075431 | 0.049986 | 1 | 0.312 | 1.0709 | 1.0709 | 0.93379 | 0.93379
Mo-91m |  | 5 | 0.1386 | 338304.1486 | 91 | 1.5695 | 2.633 | 4.8533 | 7.1918 | 5.3074 | 0.94772 | 1.2933 | 1.2102 | 1.2936 | 1.0288 | 1 | 0.217 | 1.0709 | 1.0709 | 0.93379 | 0.93379
Mo-93 |  | 5 | 0.1386 | 0.00017325 | 93 | 1.4123 | 3.9902 | 10.3705 | 17.3873 | 1.1315 | 1.1354 | 0.31176 | 0.59364 | 0.98922 | 0.62173 | 1 | 0.534 | 1.0709 | 1.0709 | 0.93379 | 0.93379
Mo-93m |  | 5 | 0.1386 | 886.2307 | 93 | 4.6741 | 6.4878 | 14.5254 | 20.9237 | 12.8333 | 2.8242 | 3.6398 | 3.4888 | 3.7769 | 3.0371 | 1 | 0.22 | 1.0709 | 1.0709 | 0.93379 | 0.93379
Mo-99 |  | 5 | 0.1386 | 92.0637 | 99 | 0.62057 | 0.68939 | 1.7706 | 2.7022 | 1.2897 | 0.36089 | 0.38759 | 0.43666 | 0.44759 | 0.36345 | 1 | 0.231 | 1.0709 | 1.0709 | 0.93379 | 0.93379
N-13 |  | 5 | 0.1386 | 36552.012 | 13 | 0 | 0 | 0 | 0 | 0 | 0 | 0 | 0 | 0 | 0 | 0.9 | 0.9 | 1.0709 | 1.0709 | 0.93379 | 0.93379
N-16 |  | 5 | 0.1386 | 3065139.9719 | 16 | 1.0951 | 1.8079 | 2.6783 | 4.0914 | 3.0305 | 0.60705 | 1.0734 | 0.73919 | 0.76891 | 0.71244 | 1 | 0.197 | 1.0709 | 1.0709 | 0.93379 | 0.93379
Na-22 |  | 5 | 0.1386 | 0.26634 | 22 | 1.5891 | 2.2769 | 4.9297 | 7.2298 | 5.8084 | 0.92128 | 1.3092 | 1.2292 | 1.2007 | 1.0291 | 1 | 0.21 | 1.0709 | 1.0709 | 0.93379 | 0.93379
Na-24 |  | 5 | 0.1386 | 405.8212 | 24 | 3.1223 | 4.461 | 8.4083 | 12.1695 | 9.3761 | 1.7799 | 2.7458 | 2.2983 | 2.3152 | 2.0305 | 1 | 0.204 | 1.0709 | 1.0709 | 0.93379 | 0.93379
Nb-87 |  | 5 | 0.1386 | 97130.88 | 87 | 3.6729 | 4.416 | 11.6942 | 17.1868 | 4.0165 | 2.2954 | 1.4924 | 2.4043 | 2.4682 | 1.7723 | 1 | 0.318 | 1.0709 | 1.0709 | 0.93379 | 0.93379
Nb-88 |  | 5 | 0.1386 | 25120.0552 | 88 | 8.0681 | 11.0924 | 25.316 | 33.5876 | 21.4134 | 4.8483 | 5.9021 | 5.82 | 6.1544 | 5.1621 | 1 | 0.222 | 1.0709 | 1.0709 | 0.93379 | 0.93379
Nb-88m |  | 5 | 0.1386 | 46817.5835 | 88 | 5.9421 | 9.0436 | 16.6207 | 23.1789 | 18.1358 | 3.4893 | 4.9954 | 4.6049 | 4.7972 | 4.0342 | 1 | 0.214 | 1.0709 | 1.0709 | 0.93379 | 0.93379
Nb-89 |  | 5 | 0.1386 | 2990.4828 | 89 | 0.8584 | 1.4412 | 3.6526 | 5.1201 | 1.5839 | 0.58885 | 0.53456 | 0.53344 | 0.63611 | 0.49238 | 1 | 0.224 | 1.0709 | 1.0709 | 0.93379 | 0.93379
Nb-89m |  | 5 | 0.1386 | 5518.8 | 89 | 1.7036 | 2.7957 | 5.5244 | 6.6172 | 5.1846 | 1.0738 | 1.2961 | 1.2394 | 1.4987 | 1.3256 | 1 | 0.236 | 1.0709 | 1.0709 | 0.93379 | 0.93379
Nb-90 |  | 5 | 0.1386 | 415.8 | 90 | 6.0512 | 6.7407 | 19.813 | 25.2555 | 12.3562 | 3.6903 | 3.8217 | 4.0661 | 4.2307 | 3.4889 | 1 | 0.216 | 1.0709 | 1.0709 | 0.93379 | 0.93379
Nb-91 |  | 5 | 0.1386 | 0.0010191 | 91 | 1.4745 | 4.2252 | 11.2134 | 18.068 | 1.1161 | 1.2017 | 0.32821 | 0.61432 | 0.99981 | 0.61536 | 1 | 0.549 | 1.0709 | 1.0709 | 0.93379 | 0.93379
Nb-91m |  | 5 | 0.1386 | 4.1562 | 91 | 1.2411 | 3.4178 | 8.9059 | 14.8085 | 0.99404 | 0.9934 | 0.29666 | 0.53885 | 0.87072 | 0.55542 | 1 | 0.469 | 1.0709 | 1.0709 | 0.93379 | 0.93379
Nb-92 |  | 5 | 0.1386 | 1.9971e-08 | 92 | 4.5826 | 6.8126 | 17.8002 | 22.7783 | 11.3249 | 3.032 | 3.1191 | 3.1377 | 3.659 | 2.9245 | 1 | 0.24 | 1.0709 | 1.0709 | 0.93379 | 0.93379
Nb-92m |  | 5 | 0.1386 | 24.9207 | 92 | 3.1029 | 5.3603 | 14.1102 | 20.4329 | 5.2589 | 2.1717 | 1.7994 | 1.9273 | 2.2913 | 1.742 | 1 | 0.249 | 1.0709 | 1.0709 | 0.93379 | 0.93379
Nb-93m |  | 5 | 0.1386 | 0.042963 | 93 | 0.29046 | 0.77074 | 2.1675 | 3.4044 | 0.23086 | 0.23418 | 0.06053 | 0.12091 | 0.19102 | 0.12691 | 1 | 0.553 | 1.0709 | 1.0709 | 0.93379 | 0.93379
Nb-94 |  | 5 | 0.1386 | 3.4138e-05 | 94 | 3.1112 | 5.115 | 8.9505 | 13.8135 | 10.5092 | 1.8171 | 2.8363 | 2.5209 | 2.6045 | 2.1734 | 1 | 0.215 | 1.0709 | 1.0709 | 0.93379 | 0.93379
Nb-94m |  | 5 | 0.1386 | 58157.5603 | 94 | 0.97763 | 2.7301 | 7.1468 | 11.893 | 0.78374 | 0.78532 | 0.22033 | 0.41426 | 0.68148 | 0.43276 | 1 | 0.518 | 1.0709 | 1.0709 | 0.93379 | 0.93379
Nb-95 |  | 5 | 0.1386 | 7.2289 | 95 | 1.5484 | 2.4922 | 4.5482 | 7.069 | 5.1543 | 0.90275 | 1.4553 | 1.2652 | 1.3169 | 1.1125 | 1 | 0.217 | 1.0709 | 1.0709 | 0.93379 | 0.93379
Nb-95m |  | 5 | 0.1386 | 70.0679 | 95 | 1.4473 | 3.0422 | 7.538 | 12.7152 | 1.3464 | 1.0549 | 0.54954 | 0.79481 | 1.056 | 0.73282 | 1 | 0.398 | 1.0709 | 1.0709 | 0.93379 | 0.93379
Nb-96 |  | 5 | 0.1386 | 259.9863 | 96 | 5.054 | 7.2771 | 14.2246 | 20.7587 | 16.6228 | 2.9499 | 4.458 | 4.0295 | 4.2314 | 3.6217 | 1 | 0.216 | 1.0709 | 1.0709 | 0.93379 | 0.93379
Nb-97 |  | 5 | 0.1386 | 5051.8835 | 97 | 1.5475 | 3.1154 | 4.3796 | 6.9146 | 6.4371 | 0.91502 | 1.3712 | 1.2738 | 1.3727 | 1.0595 | 1 | 0.221 | 1.0709 | 1.0709 | 0.93379 | 0.93379
Nb-98m |  | 5 | 0.1386 | 7100.2105 | 98 | 4.9354 | 7.2435 | 14.0098 | 21.1929 | 15.6367 | 2.8755 | 4.4187 | 3.9336 | 4.0749 | 3.4298 | 1 | 0.214 | 1.0709 | 1.0709 | 0.93379 | 0.93379
Nb-99 |  | 5 | 0.1386 | 1456963.2 | 99 | 4.0476 | 4.1993 | 12.4964 | 16.7547 | 4.4953 | 2.2875 | 1.3768 | 2.398 | 2.3976 | 1.8798 | 1 | 0.32 | 1.0709 | 1.0709 | 0.93379 | 0.93379
Nb-99m |  | 5 | 0.1386 | 140092.6154 | 99 | 1.2332 | 1.4389 | 3.5872 | 4.8697 | 2.9388 | 0.72259 | 0.88697 | 0.86755 | 0.92276 | 0.77049 | 1 | 0.213 | 1.0709 | 1.0709 | 0.93379 | 0.93379
Nd-134 |  | 5 | 0.1386 | 42851.8588 | 134 | 4.5556 | 6.1525 | 11.5971 | 20.3685 | 5.5665 | 2.4047 | 1.7292 | 2.554 | 2.4354 | 2.2223 | 1 | 0.26 | 1.0709 | 1.0709 | 0.93379 | 0.93379
Nd-135 |  | 5 | 0.1386 | 29374.2581 | 135 | 5.0557 | 6.987 | 13.6573 | 23.955 | 7.2939 | 2.7671 | 2.1331 | 2.9236 | 2.9154 | 2.6071 | 1 | 0.25 | 1.0709 | 1.0709 | 0.93379 | 0.93379
Nd-136 |  | 5 | 0.1386 | 7191.3287 | 136 | 4.7071 | 9.1133 | 15.2224 | 25.986 | 4.3997 | 2.4527 | 1.1925 | 2.1603 | 2.1063 | 2.0629 | 1 | 0.291 | 1.0709 | 1.0709 | 0.93379 | 0.93379
Nd-137 |  | 5 | 0.1386 | 9460.8 | 137 | 4.6423 | 7.7482 | 12.8526 | 24.417 | 7.0856 | 2.4729 | 1.9524 | 2.4914 | 2.4925 | 2.3902 | 1 | 0.235 | 1.0709 | 1.0709 | 0.93379 | 0.93379
Nd-138 |  | 5 | 0.1386 | 1204.5 | 138 | 2.1301 | 5.35 | 7.7986 | 14.1121 | 1.6291 | 1.1133 | 0.37587 | 0.82978 | 0.83051 | 0.89171 | 1 | 0.35 | 1.0709 | 1.0709 | 0.93379 | 0.93379
Nd-139 |  | 5 | 0.1386 | 12264 | 139 | 1.9216 | 4.2679 | 6.3553 | 11.848 | 2.0898 | 1.0226 | 0.54875 | 0.86889 | 0.88425 | 0.88894 | 1 | 0.262 | 1.0709 | 1.0709 | 0.93379 | 0.93379
Nd-139m |  | 5 | 0.1386 | 1103.76 | 139 | 6.5541 | 9.636 | 18.5023 | 33.1102 | 11.6483 | 3.5535 | 3.2423 | 3.8811 | 3.8628 | 3.5025 | 1 | 0.226 | 1.0709 | 1.0709 | 0.93379 | 0.93379
Nd-140 |  | 5 | 0.1386 | 75.0579 | 140 | 1.9862 | 5.1705 | 7.4993 | 13.5124 | 1.4913 | 1.0362 | 0.30741 | 0.73896 | 0.73827 | 0.81469 | 1 | 0.372 | 1.0709 | 1.0709 | 0.93379 | 0.93379
Nd-141 |  | 5 | 0.1386 | 2438.0241 | 141 | 2.0082 | 5.176 | 7.4787 | 13.5788 | 1.517 | 1.0473 | 0.33186 | 0.76013 | 0.75846 | 0.83097 | 1 | 0.34 | 1.0709 | 1.0709 | 0.93379 | 0.93379
Nd-141m |  | 5 | 0.1386 | 352491.0968 | 141 | 1.5881 | 2.353 | 4.6361 | 7.566 | 4.9318 | 0.91443 | 1.3531 | 1.2228 | 1.2714 | 1.0809 | 1 | 0.219 | 1.0709 | 1.0709 | 0.93379 | 0.93379
Nd-144 |  | 5 | 0.1386 | 3.0262e-16 | 144 | 0 | 0 | 0 | 0 | 0 | 0 | 0 | 0 | 0 | 0 | 0.9 | 0.9 | 1.0709 | 1.0709 | 0.93379 | 0.93379
Nd-147 |  | 5 | 0.1386 | 23.0369 | 147 | 2.2856 | 3.5097 | 6.5532 | 10.4877 | 2.5379 | 1.1344 | 0.6993 | 1.1131 | 1.042 | 1.0018 | 1 | 0.267 | 1.0709 | 1.0709 | 0.93379 | 0.93379
Nd-149 |  | 5 | 0.1386 | 3513.125 | 149 | 3.4292 | 3.4977 | 8.2589 | 13.3721 | 5.3393 | 1.8333 | 1.6231 | 2.1629 | 2.1069 | 1.7804 | 1 | 0.242 | 1.0709 | 1.0709 | 0.93379 | 0.93379
Nd-151 |  | 5 | 0.1386 | 29279.8071 | 151 | 3.78 | 3.5599 | 9.6598 | 14.1272 | 7.0254 | 2.0216 | 2.0331 | 2.4941 | 2.4101 | 2.0574 | 1 | 0.222 | 1.0709 | 1.0709 | 0.93379 | 0.93379
Nd-152 |  | 5 | 0.1386 | 31950.9474 | 152 | 1.4843 | 1.6831 | 4.617 | 6.2712 | 2.5213 | 0.89235 | 0.83287 | 0.9653 | 1.0292 | 0.85616 | 1 | 0.271 | 1.0709 | 1.0709 | 0.93379 | 0.93379
Ne-19 |  | 5 | 0.1386 | 1269131.7073 | 19 | 0.00036626 | 0.00027745 | 0.00084693 | 0.0014483 | 0.00047072 | 0.0001835 | 0.00015018 | 0.00023712 | 0.00021561 | 0.0001723 | 1 | 0.219 | 1.0709 | 1.0709 | 0.93379 | 0.93379
Ne-24 |  | 5 | 0.1386 | 107763.5503 | 24 | 1.7251 | 2.9722 | 4.3675 | 5.8738 | 5.7122 | 1.0121 | 1.4744 | 1.348 | 1.5559 | 1.395 | 1 | 0.22 | 1.0709 | 1.0709 | 0.93379 | 0.93379
Ni-56 |  | 5 | 0.1386 | 41.637 | 56 | 6.824 | 7.6614 | 21.1931 | 24.3887 | 13.7542 | 4.0611 | 4.4393 | 4.7862 | 4.7517 | 4.1665 | 1 | 0.231 | 1.0709 | 1.0709 | 0.93379 | 0.93379
Ni-57 |  | 5 | 0.1386 | 170.5247 | 57 | 2.4995 | 2.5754 | 8.2319 | 10.3721 | 5.5381 | 1.5634 | 1.5468 | 1.6755 | 1.6429 | 1.4492 | 1 | 0.218 | 1.0709 | 1.0709 | 0.93379 | 0.93379
Ni-59 |  | 5 | 0.1386 | 6.8614e-06 | 59 | 0.96253 | 1.4656 | 9.2199 | 7.5421 | 0.86606 | 0.79079 | 0.12237 | 0.37502 | 0.36207 | 0.39965 | 1 | 0.819 | 1.0709 | 1.0709 | 0.93379 | 0.93379
Ni-63 |  | 5 | 0.1386 | 0.0069231 | 63 | 0 | 0 | 0 | 0 | 0 | 0 | 0 | 0 | 0 | 0 | 0.9 | 0.9 | 1.0709 | 1.0709 | 0.93379 | 0.93379
Ni-65 |  | 5 | 0.1386 | 2411.6892 | 65 | 0.72649 | 1.058 | 1.9863 | 2.8449 | 2.0447 | 0.42239 | 0.61598 | 0.55921 | 0.56721 | 0.47934 | 1 | 0.21 | 1.0709 | 1.0709 | 0.93379 | 0.93379
Ni-66 |  | 5 | 0.1386 | 111.1846 | 66 | 0 | 0 | 0 | 0 | 0 | 0 | 0 | 0 | 0 | 0 | 0.9 | 0.9 | 1.0709 | 1.0709 | 0.93379 | 0.93379
Np-232 |  | 5 | 0.1386 | 24778.2857 | 232 | 7.6213 | 9.4864 | 27.033 | 34.0396 | 10.7203 | 4.8638 | 3.6631 | 4.5886 | 4.8273 | 3.9153 | 1 | 0.268 | 1.0709 | 1.0709 | 0.93379 | 0.93379
Np-233 |  | 5 | 0.1386 | 10061.9006 | 233 | 3.228 | 4.1924 | 13.18 | 16.0583 | 2.4029 | 2.0261 | 0.93645 | 1.6531 | 1.6737 | 1.3454 | 1 | 0.426 | 1.0709 | 1.0709 | 0.93379 | 0.93379
Np-234 |  | 5 | 0.1386 | 57.4875 | 234 | 4.7534 | 6.5124 | 19.113 | 23.516 | 5.5449 | 3.1026 | 1.9965 | 2.6495 | 2.7836 | 2.2685 | 1 | 0.257 | 1.0709 | 1.0709 | 0.93379 | 0.93379
Np-235 |  | 5 | 0.1386 | 0.63859 | 235 | 1.3286 | 3.0335 | 10.6058 | 12.2372 | 0.99462 | 1.0953 | 0.25322 | 0.53257 | 0.65092 | 0.52602 | 1 | 0.631 | 1.0709 | 1.0709 | 0.93379 | 0.93379
Np-236 |  | 5 | 0.1386 | 4.5e-06 | 236 | 7.1285 | 12.0928 | 38.3574 | 48.3147 | 4.9877 | 5.0108 | 1.945 | 3.4637 | 3.7871 | 3.0161 | 1 | 0.487 | 1.0709 | 1.0709 | 0.93379 | 0.93379
Np-236m |  | 5 | 0.1386 | 269.808 | 236 | 1.8422 | 2.6191 | 8.2708 | 10.1819 | 1.327 | 1.1968 | 0.5162 | 0.92189 | 0.95636 | 0.76527 | 1 | 0.44 | 1.0709 | 1.0709 | 0.93379 | 0.93379
Np-237 | SE | 5 | 0.1386 | 3.2323e-07 | 237 | 2.7317 | 5.6424 | 16.8477 | 20.6207 | 1.9559 | 2.0095 | 0.59681 | 1.1738 | 1.3291 | 1.1272 | 1 | 0.541 | 1.0709 | 1.0709 | 0.93379 | 0.93379
Np-238 |  | 5 | 0.1386 | 119.4828 | 238 | 2.0643 | 3.2197 | 9.2207 | 12.5859 | 3.1632 | 1.4555 | 1.0512 | 1.2056 | 1.3167 | 1.0967 | 1 | 0.252 | 1.0709 | 1.0709 | 0.93379 | 0.93379
Np-239 |  | 5 | 0.1386 | 107.3393 | 239 | 4.7048 | 6.211 | 19.3753 | 25.0529 | 4.0704 | 3.0396 | 1.5093 | 2.52 | 2.637 | 2.1207 | 1 | 0.393 | 1.0709 | 1.0709 | 0.93379 | 0.93379
Np-240 |  | 5 | 0.1386 | 5884.3425 | 240 | 6.3577 | 9.3414 | 26.5101 | 36.3765 | 9.5686 | 4.3197 | 2.9316 | 3.6995 | 4.0981 | 3.3432 | 1 | 0.277 | 1.0709 | 1.0709 | 0.93379 | 0.93379
Np-240m |  | 5 | 0.1386 | 50448.8643 | 240 | 1.7371 | 2.8981 | 8.1719 | 11.1869 | 3.1366 | 1.2441 | 0.85016 | 1.0071 | 1.1902 | 0.97248 | 1 | 0.279 | 1.0709 | 1.0709 | 0.93379 | 0.93379
Np-241 |  | 5 | 0.1386 | 26204.3741 | 241 | 1.2076 | 1.6379 | 5.0303 | 6.5627 | 0.93911 | 0.7769 | 0.35612 | 0.63181 | 0.65931 | 0.52459 | 1 | 0.412 | 1.0709 | 1.0709 | 0.93379 | 0.93379
Np-242 |  | 5 | 0.1386 | 165564 | 242 | 0.53542 | 0.67291 | 1.974 | 2.6502 | 1.2363 | 0.35016 | 0.36461 | 0.35937 | 0.38728 | 0.32274 | 1 | 0.227 | 1.0709 | 1.0709 | 0.93379 | 0.93379
Np-242m |  | 5 | 0.1386 | 66225.6 | 242 | 5.5464 | 8.8872 | 25.5566 | 35.1402 | 7.2721 | 3.8728 | 2.5299 | 3.1457 | 3.5054 | 2.8746 | 1 | 0.283 | 1.0709 | 1.0709 | 0.93379 | 0.93379
O-14 |  | 5 | 0.1386 | 309526.7824 | 14 | 1.5415 | 3.2899 | 3.7738 | 5.6418 | 4.3873 | 0.87189 | 1.4026 | 1.1036 | 1.1321 | 1.0332 | 1 | 0.202 | 1.0709 | 1.0709 | 0.93379 | 0.93379
O-15 |  | 5 | 0.1386 | 178783.1152 | 15 | 0 | 0 | 0 | 0 | 0 | 0 | 0 | 0 | 0 | 0 | 0.9 | 0.9 | 1.0709 | 1.0709 | 0.93379 | 0.93379
O-19 |  | 5 | 0.1386 | 825818.0169 | 19 | 2.9643 | 3.0338 | 6.2933 | 11.2467 | 5.5391 | 1.6573 | 1.7707 | 2.2454 | 2.0797 | 1.6238 | 1 | 0.216 | 1.0709 | 1.0709 | 0.93379 | 0.93379
Os-180 |  | 5 | 0.1386 | 16941.4326 | 180 | 4.4131 | 4.4267 | 22.1326 | 21.703 | 2.9 | 2.6951 | 0.97613 | 1.9459 | 1.6612 | 1.743 | 1 | 0.429 | 1.0709 | 1.0709 | 0.93379 | 0.93379
Os-181 |  | 5 | 0.1386 | 3468.96 | 181 | 8.1158 | 6.9701 | 26.9817 | 31.0206 | 10.4858 | 4.5959 | 3.4223 | 4.5554 | 4.0678 | 3.8643 | 1 | 0.248 | 1.0709 | 1.0709 | 0.93379 | 0.93379
Os-182 |  | 5 | 0.1386 | 274.6914 | 182 | 5.8044 | 4.896 | 22.771 | 21.5181 | 6.6319 | 3.394 | 2.0472 | 3.0903 | 2.7946 | 2.7426 | 1 | 0.302 | 1.0709 | 1.0709 | 0.93379 | 0.93379
Os-183 |  | 5 | 0.1386 | 466.9754 | 183 | 8.2315 | 6.4323 | 26.9125 | 29.0542 | 8.7599 | 4.5715 | 2.8781 | 4.3179 | 3.8157 | 3.6333 | 1 | 0.285 | 1.0709 | 1.0709 | 0.93379 | 0.93379
Os-183m |  | 5 | 0.1386 | 613.2 | 183 | 4.5348 | 3.9192 | 15.0575 | 18.0019 | 6.2067 | 2.5796 | 1.861 | 2.4639 | 2.1264 | 2.097 | 1 | 0.239 | 1.0709 | 1.0709 | 0.93379 | 0.93379
Os-185 |  | 5 | 0.1386 | 2.7024 | 185 | 4.3829 | 4.3087 | 14.9235 | 17.809 | 7.5908 | 2.506 | 1.8872 | 2.4581 | 2.2502 | 2.0744 | 1 | 0.254 | 1.0709 | 1.0709 | 0.93379 | 0.93379
Os-186 |  | 5 | 0.1386 | 3.465e-16 | 186 | 0 | 0 | 0 | 0 | 0 | 0 | 0 | 0 | 0 | 0 | 0.9 | 0.9 | 1.0709 | 1.0709 | 0.93379 | 0.93379
Os-189m |  | 5 | 0.1386 | 1046.669 | 189 | 0.89736 | 1.3996 | 8.5306 | 7.0158 | 0.79899 | 0.73858 | 0.11704 | 0.34947 | 0.33788 | 0.36938 | 1 | 0.813 | 1.0709 | 1.0709 | 0.93379 | 0.93379
Os-190m |  | 5 | 0.1386 | 36792 | 190 | 8.1278 | 9.7107 | 22.6164 | 28.6052 | 18.9608 | 4.9553 | 4.9865 | 5.6256 | 5.8834 | 5.0202 | 1 | 0.242 | 1.0709 | 1.0709 | 0.93379 | 0.93379
Os-191 |  | 5 | 0.1386 | 16.425 | 191 | 4.1108 | 3.9988 | 20.2323 | 18.1522 | 2.6339 | 2.536 | 0.87192 | 1.8994 | 1.5812 | 1.633 | 1 | 0.486 | 1.0709 | 1.0709 | 0.93379 | 0.93379
Os-191m |  | 5 | 0.1386 | 463.4107 | 191 | 1.1627 | 1.5926 | 9.3835 | 7.8259 | 0.91812 | 0.87719 | 0.17828 | 0.47116 | 0.42582 | 0.46825 | 1 | 0.713 | 1.0709 | 1.0709 | 0.93379 | 0.93379
Os-193 |  | 5 | 0.1386 | 201.6167 | 193 | 1.1342 | 1.0446 | 4.8094 | 4.4043 | 1.1512 | 0.6824 | 0.36207 | 0.58286 | 0.52239 | 0.5122 | 1 | 0.335 | 1.0709 | 1.0709 | 0.93379 | 0.93379
Os-194 |  | 5 | 0.1386 | 0.1155 | 194 | 0.90287 | 1.5193 | 7.4274 | 6.5033 | 0.732 | 0.70401 | 0.13352 | 0.35541 | 0.33701 | 0.35681 | 1 | 0.72 | 1.0709 | 1.0709 | 0.93379 | 0.93379
Os-196 |  | 5 | 0.1386 | 10436.6991 | 196 | 1.0365 | 0.84308 | 3.1117 | 3.4771 | 1.2548 | 0.57825 | 0.38594 | 0.57992 | 0.52242 | 0.48249 | 1 | 0.283 | 1.0709 | 1.0709 | 0.93379 | 0.93379
P-30 |  | 5 | 0.1386 | 145812.9704 | 30 | 0.0011987 | 0.0021988 | 0.0031776 | 0.004384 | 0.0032887 | 0.00070759 | 0.0010566 | 0.00085695 | 0.00087552 | 0.00080059 | 1 | 0.204 | 1.0709 | 1.0709 | 0.93379 | 0.93379
P-32 |  | 5 | 0.1386 | 17.7343 | 32 | 0 | 0 | 0 | 0 | 0 | 0 | 0 | 0 | 0 | 0 | 0.9 | 0.9 | 1.0709 | 1.0709 | 0.93379 | 0.93379
P-33 |  | 5 | 0.1386 | 9.982 | 33 | 0 | 0 | 0 | 0 | 0 | 0 | 0 | 0 | 0 | 0 | 0.9 | 0.9 | 1.0709 | 1.0709 | 0.93379 | 0.93379
Pa-227 |  | 5 | 0.1386 | 9510.2037 | 227 | 1.4438 | 2.3381 | 8.0394 | 8.9734 | 0.9483 | 0.99399 | 0.33773 | 0.65065 | 0.66155 | 0.56303 | 1 | 0.526 | 1.0709 | 1.0709 | 0.93379 | 0.93379
Pa-228 |  | 5 | 0.1386 | 275.94 | 228 | 8.3581 | 11.2699 | 34.2356 | 40.1515 | 10.986 | 5.5009 | 3.6952 | 4.7697 | 4.9728 | 4.1286 | 1 | 0.273 | 1.0709 | 1.0709 | 0.93379 | 0.93379
Pa-229 |  | 5 | 0.1386 | 168.63 | 229 | 2.9921 | 4.2059 | 13.9088 | 15.7451 | 2.0134 | 1.9347 | 0.80312 | 1.4586 | 1.4432 | 1.2015 | 1 | 0.471 | 1.0709 | 1.0709 | 0.93379 | 0.93379
Pa-230 |  | 5 | 0.1386 | 14.5371 | 230 | 4.9482 | 6.7467 | 20.8083 | 24.5119 | 6.0193 | 3.2445 | 2.0312 | 2.732 | 2.8248 | 2.3635 | 1 | 0.286 | 1.0709 | 1.0709 | 0.93379 | 0.93379
Pa-231 |  | 5 | 0.1386 | 2.1154e-05 | 231 | 2.5468 | 5.4598 | 18.266 | 20.2982 | 1.9086 | 2.0153 | 0.57285 | 1.09 | 1.2598 | 1.0728 | 1 | 0.547 | 1.0709 | 1.0709 | 0.93379 | 0.93379
Pa-232 |  | 5 | 0.1386 | 193.0878 | 232 | 3.9501 | 5.3962 | 15.2439 | 19.6971 | 6.8382 | 2.6584 | 2.1569 | 2.4409 | 2.6406 | 2.1983 | 1 | 0.254 | 1.0709 | 1.0709 | 0.93379 | 0.93379
Pa-233 | SE | 5 | 0.1386 | 9.3798 | 233 | 3.8244 | 5.5603 | 17.0551 | 20.7825 | 3.803 | 2.5669 | 1.4075 | 2.0871 | 2.256 | 1.7931 | 1 | 0.362 | 1.0709 | 1.0709 | 0.93379 | 0.93379
Pa-234 |  | 5 | 0.1386 | 906.0716 | 234 | 7.979 | 10.5259 | 30.3865 | 38.7772 | 11.8652 | 5.2326 | 3.8027 | 4.7674 | 5.033 | 4.1182 | 1 | 0.264 | 1.0709 | 1.0709 | 0.93379 | 0.93379
Pa-234m |  | 5 | 0.1386 | 311316.9231 | 234 | 0.063544 | 0.081865 | 0.23926 | 0.29557 | 0.099257 | 0.041523 | 0.032664 | 0.038292 | 0.03984 | 0.033127 | 1 | 0.249 | 1.0709 | 1.0709 | 0.93379 | 0.93379
Pa-235 |  | 5 | 0.1386 | 14866.9714 | 235 | 0.32489 | 0.49811 | 3.1054 | 2.5441 | 0.29146 | 0.26706 | 0.041608 | 0.12657 | 0.12225 | 0.13457 | 1 | 0.816 | 1.0709 | 1.0709 | 0.93379 | 0.93379
Pa-236 |  | 5 | 0.1386 | 40026.4615 | 236 | 2.7222 | 3.7806 | 10.5174 | 13.2178 | 5.7088 | 1.8336 | 1.5505 | 1.7032 | 1.873 | 1.5003 | 1 | 0.243 | 1.0709 | 1.0709 | 0.93379 | 0.93379
Pa-237 |  | 5 | 0.1386 | 41866.7586 | 237 | 1.6086 | 2.1575 | 5.0559 | 6.7207 | 4.3935 | 0.99753 | 1.2288 | 1.1748 | 1.2401 | 1.0993 | 1 | 0.226 | 1.0709 | 1.0709 | 0.93379 | 0.93379
Pb-194 |  | 5 | 0.1386 | 30353.4 | 194 | 6.6385 | 5.9346 | 20.8114 | 22.8416 | 9.0505 | 3.8281 | 2.7966 | 3.7689 | 3.3889 | 3.1678 | 1 | 0.252 | 1.0709 | 1.0709 | 0.93379 | 0.93379
Pb-195m |  | 5 | 0.1386 | 24282.72 | 195 | 8.7753 | 8.7902 | 28.5466 | 31.2373 | 15.0616 | 5.3758 | 4.5091 | 5.3073 | 5.2354 | 4.606 | 1 | 0.254 | 1.0709 | 1.0709 | 0.93379 | 0.93379
Pb-196 |  | 5 | 0.1386 | 9844.3459 | 196 | 6.2535 | 5.7006 | 21.2109 | 20.9321 | 7.5502 | 3.5987 | 2.4132 | 3.4226 | 3.0759 | 2.9667 | 1 | 0.295 | 1.0709 | 1.0709 | 0.93379 | 0.93379
Pb-197 |  | 5 | 0.1386 | 45530.1 | 197 | 5.8832 | 5.2413 | 17.6026 | 20.4087 | 9.7227 | 3.4033 | 2.9694 | 3.5091 | 3.2866 | 3.0086 | 1 | 0.234 | 1.0709 | 1.0709 | 0.93379 | 0.93379
Pb-197m |  | 5 | 0.1386 | 8470.7163 | 197 | 7.8725 | 7.6866 | 25.3108 | 27.4159 | 12.1531 | 4.74 | 3.7406 | 4.6532 | 4.4674 | 3.9833 | 1 | 0.261 | 1.0709 | 1.0709 | 0.93379 | 0.93379
Pb-198 |  | 5 | 0.1386 | 2529.45 | 198 | 6.0481 | 5.5659 | 20.6557 | 20.3819 | 6.8113 | 3.5007 | 2.2961 | 3.3195 | 2.9714 | 2.778 | 1 | 0.301 | 1.0709 | 1.0709 | 0.93379 | 0.93379
Pb-199 |  | 5 | 0.1386 | 4047.12 | 199 | 5.2172 | 4.6896 | 15.5907 | 17.6826 | 7.4596 | 3.0144 | 2.3543 | 2.99 | 2.7479 | 2.5428 | 1 | 0.244 | 1.0709 | 1.0709 | 0.93379 | 0.93379
Pb-200 |  | 5 | 0.1386 | 282.3572 | 200 | 5.9514 | 5.7292 | 23.4263 | 22.2557 | 4.8629 | 3.4795 | 1.7403 | 3.0033 | 2.5175 | 2.4816 | 1 | 0.384 | 1.0709 | 1.0709 | 0.93379 | 0.93379
Pb-201 |  | 5 | 0.1386 | 650.6624 | 201 | 5.9219 | 5.3064 | 17.5041 | 19.4492 | 8.1988 | 3.4191 | 2.6238 | 3.443 | 3.1996 | 2.9019 | 1 | 0.261 | 1.0709 | 1.0709 | 0.93379 | 0.93379
Pb-201m |  | 5 | 0.1386 | 358269.6393 | 201 | 2.1254 | 2.4902 | 6.7421 | 8.1471 | 4.5015 | 1.2656 | 1.0332 | 1.2761 | 1.2179 | 1.0579 | 1 | 0.256 | 1.0709 | 1.0709 | 0.93379 | 0.93379
Pb-202 |  | 5 | 0.1386 | 1.32e-05 | 202 | 0.90609 | 1.531 | 8.3815 | 7.0335 | 0.77685 | 0.7504 | 0.12865 | 0.35236 | 0.34263 | 0.36173 | 1 | 0.788 | 1.0709 | 1.0709 | 0.93379 | 0.93379
Pb-202m |  | 5 | 0.1386 | 1719.7394 | 202 | 5.7419 | 7.4004 | 16.8746 | 21.5535 | 14.9395 | 3.4405 | 4.2699 | 4.1466 | 4.2973 | 3.6843 | 1 | 0.224 | 1.0709 | 1.0709 | 0.93379 | 0.93379
Pb-203 |  | 5 | 0.1386 | 117.0297 | 203 | 5.1683 | 4.772 | 17.9427 | 17.3697 | 5.7038 | 2.9777 | 1.9707 | 2.8269 | 2.5399 | 2.3927 | 1 | 0.317 | 1.0709 | 1.0709 | 0.93379 | 0.93379
Pb-204m |  | 5 | 0.1386 | 5420.25 | 204 | 5.0211 | 6.9262 | 13.7144 | 18.8317 | 13.0554 | 2.9261 | 4.0451 | 3.8044 | 3.8785 | 3.2832 | 1 | 0.217 | 1.0709 | 1.0709 | 0.93379 | 0.93379
Pb-205 |  | 5 | 0.1386 | 4.5294e-08 | 205 | 0.91707 | 1.5498 | 8.4825 | 7.1187 | 0.78619 | 0.75949 | 0.13023 | 0.35663 | 0.3468 | 0.36608 | 1 | 0.788 | 1.0709 | 1.0709 | 0.93379 | 0.93379
Pb-209 | SE | 5 | 0.1386 | 1866.1789 | 209 | 0 | 0 | 0 | 0 | 0 | 0 | 0 | 0 | 0 | 0 | 0.9 | 0.9 | 1.0709 | 1.0709 | 0.93379 | 0.93379
Pb-210 | SE | 5 | 0.1386 | 0.031216 | 210 | 1.0452 | 2.0581 | 8.5525 | 7.765 | 0.76244 | 0.84627 | 0.18649 | 0.41349 | 0.40896 | 0.38431 | 1 | 0.691 | 1.0709 | 1.0709 | 0.93379 | 0.93379
Pb-211 |  | 5 | 0.1386 | 10089.7729 | 211 | 0.21816 | 0.25994 | 0.623 | 0.77198 | 0.54445 | 0.1285 | 0.15971 | 0.15633 | 0.16369 | 0.13873 | 1 | 0.226 | 1.0709 | 1.0709 | 0.93379 | 0.93379
Pb-212 |  | 5 | 0.1386 | 570.5526 | 212 | 2.3777 | 2.2356 | 7.6412 | 7.8295 | 2.7784 | 1.3673 | 0.97905 | 1.3707 | 1.2354 | 1.1245 | 1 | 0.312 | 1.0709 | 1.0709 | 0.93379 | 0.93379
Pb-214 | SE | 5 | 0.1386 | 13591.0746 | 214 | 2.3521 | 2.3268 | 6.8373 | 7.581 | 3.5298 | 1.4031 | 1.1733 | 1.4562 | 1.4378 | 1.2304 | 1 | 0.272 | 1.0709 | 1.0709 | 0.93379 | 0.93379
Pd-100 |  | 5 | 0.1386 | 69.6818 | 100 | 5.5888 | 8.1485 | 21.0432 | 38.8498 | 4.2574 | 3.2373 | 1.3885 | 2.5824 | 2.6902 | 2.462 | 1 | 0.391 | 1.0709 | 1.0709 | 0.93379 | 0.93379
Pd-101 |  | 5 | 0.1386 | 716.7273 | 101 | 3.5378 | 7.5927 | 18.13 | 35.1849 | 3.8246 | 2.4868 | 1.2424 | 1.7698 | 2.3504 | 1.9251 | 1 | 0.331 | 1.0709 | 1.0709 | 0.93379 | 0.93379
Pd-103 |  | 5 | 0.1386 | 14.887 | 103 | 1.4373 | 3.8128 | 9.4099 | 18.4927 | 1.3973 | 1.0763 | 0.2945 | 0.58308 | 0.87473 | 0.71234 | 1 | 0.474 | 1.0709 | 1.0709 | 0.93379 | 0.93379
Pd-107 |  | 5 | 0.1386 | 1.0662e-07 | 107 | 0 | 0 | 0 | 0 | 0 | 0 | 0 | 0 | 0 | 0 | 0.9 | 0.9 | 1.0709 | 1.0709 | 0.93379 | 0.93379
Pd-109 |  | 5 | 0.1386 | 443.0765 | 109 | 0.85279 | 1.9738 | 4.2589 | 8.2231 | 0.76831 | 0.57903 | 0.1588 | 0.33688 | 0.44147 | 0.42617 | 1 | 0.434 | 1.0709 | 1.0709 | 0.93379 | 0.93379
Pd-109m |  | 5 | 0.1386 | 77663.2836 | 109 | 1.7595 | 2.0619 | 5.0583 | 8.6738 | 2.0601 | 1.0561 | 0.71029 | 1.1093 | 1.113 | 0.8921 | 1 | 0.299 | 1.0709 | 1.0709 | 0.93379 | 0.93379
Pd-111 |  | 5 | 0.1386 | 15565.8462 | 111 | 0.13233 | 0.16421 | 0.38111 | 0.55671 | 0.35277 | 0.075517 | 0.091077 | 0.09228 | 0.097495 | 0.084277 | 1 | 0.221 | 1.0709 | 1.0709 | 0.93379 | 0.93379
Pd-112 |  | 5 | 0.1386 | 288.6676 | 112 | 0.61074 | 1.5769 | 4.0924 | 7.7716 | 0.54073 | 0.48347 | 0.13002 | 0.25549 | 0.39673 | 0.28381 | 1 | 0.517 | 1.0709 | 1.0709 | 0.93379 | 0.93379
Pd-114 |  | 5 | 0.1386 | 150512.7273 | 114 | 0.28395 | 0.24387 | 0.74264 | 0.97552 | 0.43004 | 0.15655 | 0.13662 | 0.19621 | 0.19055 | 0.15437 | 1 | 0.245 | 1.0709 | 1.0709 | 0.93379 | 0.93379
Pd-96 |  | 5 | 0.1386 | 179134.8197 | 96 | 4.609 | 5.1699 | 15.5012 | 23.2015 | 8.9031 | 2.7681 | 2.4704 | 3.0298 | 3.2251 | 2.6892 | 1 | 0.238 | 1.0709 | 1.0709 | 0.93379 | 0.93379
Pd-97 |  | 5 | 0.1386 | 117497.0323 | 97 | 3.6791 | 4.6565 | 11.1692 | 16.5789 | 8.7642 | 2.2134 | 2.7155 | 2.6346 | 2.8612 | 2.4328 | 1 | 0.22 | 1.0709 | 1.0709 | 0.93379 | 0.93379
Pd-98 |  | 5 | 0.1386 | 20578.5763 | 98 | 4.4065 | 5.8407 | 15.8367 | 27.3853 | 4.9186 | 2.653 | 1.5483 | 2.4246 | 2.6531 | 2.1665 | 1 | 0.294 | 1.0709 | 1.0709 | 0.93379 | 0.93379
Pd-99 |  | 5 | 0.1386 | 17020.5981 | 99 | 3.887 | 4.0052 | 12.2875 | 18.0862 | 6.2027 | 2.3 | 1.8912 | 2.4942 | 2.5946 | 2.1391 | 1 | 0.24 | 1.0709 | 1.0709 | 0.93379 | 0.93379
Pm-136 |  | 5 | 0.1386 | 204247.1776 | 136 | 5.1358 | 7.0112 | 13.4081 | 19.7085 | 15.0983 | 2.9703 | 4.1479 | 3.9463 | 4.2222 | 3.4706 | 1 | 0.22 | 1.0709 | 1.0709 | 0.93379 | 0.93379
Pm-137m |  | 5 | 0.1386 | 151767 | 137 | 7.0881 | 8.0025 | 17.7089 | 29.2489 | 12.2033 | 3.8148 | 3.5445 | 4.4245 | 4.4099 | 3.8429 | 1 | 0.233 | 1.0709 | 1.0709 | 0.93379 | 0.93379
Pm-139 |  | 5 | 0.1386 | 87768.8675 | 139 | 1.3444 | 2.2553 | 3.8309 | 6.7522 | 2.1481 | 0.72518 | 0.60195 | 0.73535 | 0.7654 | 0.69767 | 1 | 0.235 | 1.0709 | 1.0709 | 0.93379 | 0.93379
Pm-140 |  | 5 | 0.1386 | 2375483.4783 | 140 | 0.49313 | 0.77143 | 1.3792 | 2.5555 | 0.95267 | 0.26927 | 0.25843 | 0.29047 | 0.29365 | 0.27101 | 1 | 0.224 | 1.0709 | 1.0709 | 0.93379 | 0.93379
Pm-140m |  | 5 | 0.1386 | 61216.9412 | 140 | 5.7611 | 7.5361 | 15.9257 | 24.3848 | 15.4201 | 3.2977 | 4.439 | 4.2008 | 4.3539 | 3.7554 | 1 | 0.217 | 1.0709 | 1.0709 | 0.93379 | 0.93379
Pm-141 |  | 5 | 0.1386 | 17427.7895 | 141 | 1.3295 | 2.8916 | 4.5351 | 7.9611 | 1.4899 | 0.69805 | 0.39912 | 0.6095 | 0.59473 | 0.59167 | 1 | 0.241 | 1.0709 | 1.0709 | 0.93379 | 0.93379
Pm-142 |  | 5 | 0.1386 | 539616 | 142 | 0.5527 | 1.3246 | 2.0087 | 3.4217 | 0.47617 | 0.28707 | 0.13616 | 0.23239 | 0.22891 | 0.23388 | 1 | 0.253 | 1.0709 | 1.0709 | 0.93379 | 0.93379
Pm-143 |  | 5 | 0.1386 | 0.95451 | 143 | 2.6448 | 5.5617 | 9.1303 | 16.0645 | 3.3866 | 1.3971 | 0.87721 | 1.2524 | 1.2509 | 1.2223 | 1 | 0.253 | 1.0709 | 1.0709 | 0.93379 | 0.93379
Pm-144 |  | 5 | 0.1386 | 0.69682 | 144 | 5.8957 | 8.278 | 16.5042 | 29.3409 | 16.3679 | 3.3131 | 3.6914 | 3.8779 | 4.1501 | 3.5584 | 1 | 0.229 | 1.0709 | 1.0709 | 0.93379 | 0.93379
Pm-145 |  | 5 | 0.1386 | 0.039153 | 145 | 2.1266 | 5.1911 | 8.4048 | 13.5681 | 1.5591 | 1.0957 | 0.34091 | 0.80055 | 0.76498 | 0.82852 | 1 | 0.373 | 1.0709 | 1.0709 | 0.93379 | 0.93379
Pm-146 |  | 5 | 0.1386 | 0.12532 | 146 | 3.3408 | 4.8273 | 9.2364 | 16.1485 | 7.4685 | 1.8553 | 1.9468 | 2.0784 | 2.227 | 2.0064 | 1 | 0.231 | 1.0709 | 1.0709 | 0.93379 | 0.93379
Pm-147 |  | 5 | 0.1386 | 0.26416 | 147 | 0.00012924 | 0.00016604 | 0.00035602 | 0.00054889 | 0.0001185 | 6.4644e-05 | 3.1943e-05 | 6.6848e-05 | 5.9669e-05 | 5.2879e-05 | 1 | 0.29 | 1.0709 | 1.0709 | 0.93379 | 0.93379
Pm-148 |  | 5 | 0.1386 | 47.1209 | 148 | 0.92821 | 1.3513 | 2.5256 | 3.6048 | 2.9784 | 0.5421 | 0.80598 | 0.72669 | 0.77189 | 0.66521 | 1 | 0.213 | 1.0709 | 1.0709 | 0.93379 | 0.93379
Pm-148m |  | 5 | 0.1386 | 6.1261 | 148 | 5.4533 | 8.5687 | 14.578 | 21.5315 | 19.0794 | 3.1721 | 4.4702 | 4.2485 | 4.6133 | 3.8181 | 1 | 0.221 | 1.0709 | 1.0709 | 0.93379 | 0.93379
Pm-149 |  | 5 | 0.1386 | 114.3685 | 149 | 0.076969 | 0.098021 | 0.1984 | 0.27997 | 0.15125 | 0.044838 | 0.049302 | 0.054341 | 0.057209 | 0.047314 | 1 | 0.242 | 1.0709 | 1.0709 | 0.93379 | 0.93379
Pm-150 |  | 5 | 0.1386 | 2265.1791 | 150 | 3.0465 | 4.0487 | 7.5897 | 11.0012 | 8.3712 | 1.7565 | 2.4329 | 2.349 | 2.4461 | 2.0107 | 1 | 0.214 | 1.0709 | 1.0709 | 0.93379 | 0.93379
Pm-151 |  | 5 | 0.1386 | 213.7563 | 151 | 2.7516 | 2.9769 | 6.6522 | 10.7705 | 4.2911 | 1.4692 | 1.3319 | 1.691 | 1.6662 | 1.4213 | 1 | 0.24 | 1.0709 | 1.0709 | 0.93379 | 0.93379
Pm-152 |  | 5 | 0.1386 | 88407.9612 | 152 | 1.1216 | 1.1586 | 3.0268 | 4.6239 | 1.9784 | 0.60319 | 0.55709 | 0.70711 | 0.67265 | 0.58333 | 1 | 0.222 | 1.0709 | 1.0709 | 0.93379 | 0.93379
Pm-152m |  | 5 | 0.1386 | 48436.2766 | 152 | 5.8174 | 6.0447 | 15.3509 | 22.7228 | 11.4682 | 3.201 | 3.4197 | 3.9434 | 3.9022 | 3.3023 | 1 | 0.222 | 1.0709 | 1.0709 | 0.93379 | 0.93379
Pm-153 |  | 5 | 0.1386 | 69379.2 | 153 | 1.9492 | 2.4774 | 5.4409 | 8.7388 | 1.7939 | 1.0325 | 0.51936 | 1.0111 | 0.92517 | 0.85786 | 1 | 0.304 | 1.0709 | 1.0709 | 0.93379 | 0.93379
Pm-154 |  | 5 | 0.1386 | 210543.815 | 154 | 3.2241 | 3.699 | 8.7286 | 13.6755 | 6.8888 | 1.7856 | 2.0542 | 2.0837 | 2.002 | 1.8214 | 1 | 0.213 | 1.0709 | 1.0709 | 0.93379 | 0.93379
Pm-154m |  | 5 | 0.1386 | 135910.7463 | 154 | 5.6241 | 5.5876 | 14.1432 | 22.0853 | 10.6386 | 3.0698 | 3.2286 | 3.6638 | 3.5616 | 3.0981 | 1 | 0.22 | 1.0709 | 1.0709 | 0.93379 | 0.93379
Po-203 |  | 5 | 0.1386 | 9924.8174 | 203 | 6.6241 | 6.3911 | 20.7156 | 23.8794 | 10.0272 | 3.9191 | 3.2087 | 3.9286 | 3.5613 | 3.2784 | 1 | 0.24 | 1.0709 | 1.0709 | 0.93379 | 0.93379
Po-204 |  | 5 | 0.1386 | 1719.7394 | 204 | 10.3696 | 11.0325 | 39.9131 | 39.8765 | 12.1852 | 6.3299 | 3.9529 | 5.5857 | 5.0202 | 4.7514 | 1 | 0.285 | 1.0709 | 1.0709 | 0.93379 | 0.93379
Po-205 |  | 5 | 0.1386 | 3657.0361 | 205 | 6.3079 | 5.9476 | 19.7117 | 22.9199 | 9.8382 | 3.6937 | 3.1504 | 3.7493 | 3.4004 | 3.1652 | 1 | 0.238 | 1.0709 | 1.0709 | 0.93379 | 0.93379
Po-206 |  | 5 | 0.1386 | 28.7437 | 206 | 7.9991 | 8.8526 | 30.2358 | 30.3222 | 11.3628 | 4.9871 | 3.5523 | 4.5391 | 4.3039 | 3.9757 | 1 | 0.27 | 1.0709 | 1.0709 | 0.93379 | 0.93379
Po-207 |  | 5 | 0.1386 | 1046.669 | 207 | 5.7373 | 5.6157 | 17.7319 | 20.4182 | 9.0555 | 3.3492 | 2.8314 | 3.4037 | 3.0853 | 2.8563 | 1 | 0.239 | 1.0709 | 1.0709 | 0.93379 | 0.93379
Po-208 |  | 5 | 0.1386 | 0.23913 | 208 | 0.00018598 | 0.00021084 | 0.00073248 | 0.00073317 | 0.00026336 | 0.0001167 | 7.8203e-05 | 0.00010379 | 9.9071e-05 | 9.0449e-05 | 1 | 0.289 | 1.0709 | 1.0709 | 0.93379 | 0.93379
Po-209 |  | 5 | 0.1386 | 0.0067941 | 209 | 0.087905 | 0.10977 | 0.57109 | 0.49272 | 0.080984 | 0.062457 | 0.026384 | 0.043221 | 0.040585 | 0.040545 | 1 | 0.37 | 1.0709 | 1.0709 | 0.93379 | 0.93379
Po-210 | SE | 5 | 0.1386 | 1.828 | 210 | 1.9214e-05 | 2.8971e-05 | 5.6841e-05 | 8.7089e-05 | 5.8438e-05 | 1.1154e-05 | 1.7974e-05 | 1.5499e-05 | 1.5877e-05 | 1.3776e-05 | 1 | 0.216 | 1.0709 | 1.0709 | 0.93379 | 0.93379
Po-211 |  | 5 | 0.1386 | 42353581.3953 | 211 | 0.018439 | 0.028294 | 0.051221 | 0.073453 | 0.060919 | 0.010785 | 0.015792 | 0.014475 | 0.015255 | 0.01314 | 1 | 0.218 | 1.0709 | 1.0709 | 0.93379 | 0.93379
Po-212 |  | 5 | 0.1386 | 73091799331104 | 212 | 0 | 0 | 0 | 0 | 0 | 0 | 0 | 0 | 0 | 0 | 0.9 | 0.9 | 1.0709 | 1.0709 | 0.93379 | 0.93379
Po-212m |  | 5 | 0.1386 | 484577.561 | 212 | 0.071629 | 0.12 | 0.18574 | 0.26277 | 0.23901 | 0.041827 | 0.063909 | 0.054078 | 0.057989 | 0.05095 | 1 | 0.205 | 1.0709 | 1.0709 | 0.93379 | 0.93379
Po-213 | SE | 5 | 0.1386 | 5203440000000 | 213 | 7.9878e-05 | 0.00011961 | 0.00023716 | 0.00035805 | 0.00024387 | 4.6446e-05 | 7.177e-05 | 6.3269e-05 | 6.4892e-05 | 5.5848e-05 | 1 | 0.217 | 1.0709 | 1.0709 | 0.93379 | 0.93379
Po-214 | SE | 5 | 0.1386 | 133015508216.68 | 214 | 0.00016532 | 0.00024915 | 0.00048897 | 0.00074912 | 0.0005026 | 9.597e-05 | 0.0001546 | 0.00013337 | 0.00013679 | 0.00011861 | 1 | 0.216 | 1.0709 | 1.0709 | 0.93379 | 0.93379
Po-215 |  | 5 | 0.1386 | 12270886019.09 | 215 | 0.00069419 | 0.0010145 | 0.0017795 | 0.0022198 | 0.0020322 | 0.00040782 | 0.00055093 | 0.00052297 | 0.00059419 | 0.0005058 | 1 | 0.225 | 1.0709 | 1.0709 | 0.93379 | 0.93379
Po-216 |  | 5 | 0.1386 | 150720331.0345 | 216 | 3.0188e-05 | 4.5433e-05 | 8.9245e-05 | 0.00013668 | 9.1712e-05 | 1.7525e-05 | 2.8215e-05 | 2.4342e-05 | 2.492e-05 | 2.1625e-05 | 1 | 0.216 | 1.0709 | 1.0709 | 0.93379 | 0.93379
Po-218 | SE | 5 | 0.1386 | 117497.0323 | 218 | 0 | 0 | 0 | 0 | 0 | 0 | 0 | 0 | 0 | 0 | 0.9 | 0.9 | 1.0709 | 1.0709 | 0.93379 | 0.93379
Pr-134 |  | 5 | 0.1386 | 33112.8 | 134 | 7.3278 | 9.5763 | 18.9075 | 28.6125 | 20.0764 | 4.2177 | 5.4193 | 5.4361 | 5.7612 | 4.7298 | 1 | 0.22 | 1.0709 | 1.0709 | 0.93379 | 0.93379
Pr-134m |  | 5 | 0.1386 | 21425.9294 | 134 | 3.3486 | 4.0493 | 8.8274 | 12.6598 | 8.8264 | 1.931 | 2.5337 | 2.4096 | 2.6106 | 2.2214 | 1 | 0.215 | 1.0709 | 1.0709 | 0.93379 | 0.93379
Pr-135 |  | 5 | 0.1386 | 15176.7 | 135 | 3.436 | 5.8033 | 9.4403 | 18.2135 | 4.344 | 1.8396 | 1.2699 | 1.8093 | 1.8197 | 1.738 | 1 | 0.253 | 1.0709 | 1.0709 | 0.93379 | 0.93379
Pr-136 |  | 5 | 0.1386 | 27804.6412 | 136 | 3.8603 | 5.1528 | 10.6292 | 16.9023 | 11.1233 | 2.2173 | 2.734 | 2.6794 | 2.9395 | 2.6633 | 1 | 0.218 | 1.0709 | 1.0709 | 0.93379 | 0.93379
Pr-137 |  | 5 | 0.1386 | 4742.7188 | 137 | 1.6737 | 4.0696 | 5.4822 | 11.2502 | 1.3992 | 0.89928 | 0.3801 | 0.69688 | 0.71941 | 0.77057 | 1 | 0.284 | 1.0709 | 1.0709 | 0.93379 | 0.93379
Pr-138 |  | 5 | 0.1386 | 251200.5517 | 138 | 0.56121 | 1.3656 | 1.8324 | 3.8117 | 0.50055 | 0.30216 | 0.13688 | 0.23728 | 0.24499 | 0.26074 | 1 | 0.273 | 1.0709 | 1.0709 | 0.93379 | 0.93379
Pr-138m |  | 5 | 0.1386 | 2863.5283 | 138 | 6.7791 | 8.5256 | 18.6529 | 31.7935 | 14.7847 | 3.8354 | 4.4778 | 4.6057 | 4.7149 | 4.1561 | 1 | 0.221 | 1.0709 | 1.0709 | 0.93379 | 0.93379
Pr-139 |  | 5 | 0.1386 | 1376.5714 | 139 | 1.8336 | 4.8214 | 6.3628 | 12.9681 | 1.3994 | 0.97781 | 0.29634 | 0.69145 | 0.71247 | 0.79829 | 1 | 0.345 | 1.0709 | 1.0709 | 0.93379 | 0.93379
Pr-140 |  | 5 | 0.1386 | 107445.6637 | 140 | 0.97816 | 2.5776 | 3.395 | 6.9172 | 0.74682 | 0.52145 | 0.15727 | 0.36831 | 0.37978 | 0.42556 | 1 | 0.348 | 1.0709 | 1.0709 | 0.93379 | 0.93379
Pr-142 |  | 5 | 0.1386 | 317.5042 | 142 | 0.058592 | 0.090679 | 0.14778 | 0.21184 | 0.17171 | 0.033597 | 0.050903 | 0.043646 | 0.045684 | 0.038423 | 1 | 0.209 | 1.0709 | 1.0709 | 0.93379 | 0.93379
Pr-142m |  | 5 | 0.1386 | 24948 | 142 | 0.043681 | 0.066511 | 0.41842 | 0.34227 | 0.039303 | 0.035888 | 0.0055533 | 0.017019 | 0.016432 | 0.018137 | 1 | 0.821 | 1.0709 | 1.0709 | 0.93379 | 0.93379
Pr-143 |  | 5 | 0.1386 | 18.64 | 143 | 1.8672e-08 | 3.0956e-08 | 5.4321e-08 | 8.4993e-08 | 6.5439e-08 | 1.0907e-08 | 1.7271e-08 | 1.5247e-08 | 1.599e-08 | 1.3252e-08 | 1 | 0.217 | 1.0709 | 1.0709 | 0.93379 | 0.93379
Pr-144 |  | 5 | 0.1386 | 21078.75 | 144 | 0.036111 | 0.056905 | 0.098817 | 0.14989 | 0.12359 | 0.021056 | 0.032697 | 0.028411 | 0.029779 | 0.024838 | 1 | 0.21 | 1.0709 | 1.0709 | 0.93379 | 0.93379
Pr-144m |  | 5 | 0.1386 | 50589 | 144 | 0.94796 | 2.2048 | 4.1423 | 6.1807 | 0.67486 | 0.54618 | 0.14463 | 0.35788 | 0.35517 | 0.39131 | 1 | 0.43 | 1.0709 | 1.0709 | 0.93379 | 0.93379
Pr-145 |  | 5 | 0.1386 | 1014.4853 | 145 | 0.063462 | 0.082995 | 0.17532 | 0.30732 | 0.13646 | 0.034302 | 0.036086 | 0.039402 | 0.038738 | 0.034922 | 1 | 0.223 | 1.0709 | 1.0709 | 0.93379 | 0.93379
Pr-146 |  | 5 | 0.1386 | 15082.4348 | 146 | 1.7399 | 2.4402 | 4.6082 | 6.215 | 5.3387 | 1.0151 | 1.4992 | 1.3462 | 1.4627 | 1.2598 | 1 | 0.212 | 1.0709 | 1.0709 | 0.93379 | 0.93379
Pr-147 |  | 5 | 0.1386 | 27182.1493 | 147 | 4.3894 | 7.229 | 12.6184 | 22.4726 | 5.6907 | 2.2816 | 1.5119 | 2.2168 | 2.1337 | 2.0334 | 1 | 0.251 | 1.0709 | 1.0709 | 0.93379 | 0.93379
Pr-148 |  | 5 | 0.1386 | 159057.1179 | 148 | 2.327 | 3.1536 | 5.6701 | 8.3179 | 6.125 | 1.3351 | 1.8052 | 1.7842 | 1.8634 | 1.5304 | 1 | 0.216 | 1.0709 | 1.0709 | 0.93379 | 0.93379
Pr-148m |  | 5 | 0.1386 | 181214.3284 | 148 | 3.4761 | 4.9956 | 8.1958 | 11.585 | 9.2173 | 1.9987 | 2.6657 | 2.6739 | 2.8956 | 2.3597 | 1 | 0.223 | 1.0709 | 1.0709 | 0.93379 | 0.93379
Pt-184 |  | 5 | 0.1386 | 21054.3815 | 184 | 12.2556 | 10.3926 | 48.485 | 43.9775 | 11.889 | 7.079 | 3.8863 | 6.3136 | 5.44 | 5.3559 | 1 | 0.322 | 1.0709 | 1.0709 | 0.93379 | 0.93379
Pt-186 |  | 5 | 0.1386 | 2918.5962 | 186 | 5.8975 | 4.936 | 21.4013 | 22.2749 | 8.1667 | 3.3844 | 2.2591 | 3.1795 | 2.8398 | 2.7089 | 1 | 0.271 | 1.0709 | 1.0709 | 0.93379 | 0.93379
Pt-187 |  | 5 | 0.1386 | 2583.2681 | 187 | 7.6543 | 6.4173 | 29.1717 | 27.4261 | 7.414 | 4.3785 | 2.4099 | 3.8902 | 3.3358 | 3.3037 | 1 | 0.304 | 1.0709 | 1.0709 | 0.93379 | 0.93379
Pt-188 |  | 5 | 0.1386 | 24.7985 | 188 | 5.5643 | 4.8423 | 23.1499 | 21.079 | 4.2424 | 3.2354 | 1.5077 | 2.7406 | 2.2833 | 2.284 | 1 | 0.377 | 1.0709 | 1.0709 | 0.93379 | 0.93379
Pt-189 |  | 5 | 0.1386 | 558.4802 | 189 | 7.2771 | 6.2956 | 29.442 | 26.8357 | 7.0078 | 4.1979 | 2.1826 | 3.5939 | 3.0665 | 3.1004 | 1 | 0.317 | 1.0709 | 1.0709 | 0.93379 | 0.93379
Pt-190 |  | 5 | 0.1386 | 1.0662e-12 | 190 | 0 | 0 | 0 | 0 | 0 | 0 | 0 | 0 | 0 | 0 | 0.9 | 0.9 | 1.0709 | 1.0709 | 0.93379 | 0.93379
Pt-191 |  | 5 | 0.1386 | 90.273 | 191 | 6.7038 | 5.6955 | 26.9876 | 24.6632 | 5.6134 | 3.8134 | 1.8301 | 3.1964 | 2.6684 | 2.7752 | 1 | 0.35 | 1.0709 | 1.0709 | 0.93379 | 0.93379
Pt-193 |  | 5 | 0.1386 | 0.01386 | 193 | 0.96275 | 1.5877 | 8.9829 | 7.4882 | 0.83533 | 0.79581 | 0.13324 | 0.37455 | 0.36344 | 0.38801 | 1 | 0.797 | 1.0709 | 1.0709 | 0.93379 | 0.93379
Pt-193m |  | 5 | 0.1386 | 58.4169 | 193 | 1.5213 | 2.0737 | 11.3849 | 9.6673 | 1.1267 | 1.1157 | 0.25434 | 0.62631 | 0.5552 | 0.60335 | 1 | 0.675 | 1.0709 | 1.0709 | 0.93379 | 0.93379
Pt-195m |  | 5 | 0.1386 | 62.9216 | 195 | 5.1329 | 5.7971 | 28.8774 | 25.6505 | 3.2517 | 3.3106 | 1.0209 | 2.2304 | 1.872 | 1.9999 | 1 | 0.551 | 1.0709 | 1.0709 | 0.93379 | 0.93379
Pt-197 |  | 5 | 0.1386 | 305.1897 | 197 | 1.4057 | 1.7326 | 8.0881 | 7.3171 | 0.89729 | 0.93817 | 0.30994 | 0.63623 | 0.5362 | 0.55874 | 1 | 0.54 | 1.0709 | 1.0709 | 0.93379 | 0.93379
Pt-197m |  | 5 | 0.1386 | 3817.6376 | 197 | 3.3608 | 3.9811 | 19.4693 | 17.1899 | 2.239 | 2.2269 | 0.76387 | 1.4998 | 1.303 | 1.3517 | 1 | 0.49 | 1.0709 | 1.0709 | 0.93379 | 0.93379
Pt-199 |  | 5 | 0.1386 | 11826 | 199 | 1.0419 | 1.2626 | 2.902 | 3.5614 | 2.275 | 0.62131 | 0.62375 | 0.70253 | 0.72291 | 0.64194 | 1 | 0.242 | 1.0709 | 1.0709 | 0.93379 | 0.93379
Pt-200 |  | 5 | 0.1386 | 485.6544 | 200 | 2.31 | 2.4467 | 11.1818 | 10.2579 | 1.6334 | 1.4302 | 0.57224 | 1.0872 | 0.91238 | 0.93542 | 1 | 0.451 | 1.0709 | 1.0709 | 0.93379 | 0.93379
Pt-202 |  | 5 | 0.1386 | 137.97 | 202 | 0 | 0 | 0 | 0 | 0 | 0 | 0 | 0 | 0 | 0 | 0.9 | 0.9 | 1.0709 | 1.0709 | 0.93379 | 0.93379
Pu-232 |  | 5 | 0.1386 | 10808.3323 | 232 | 2.3895 | 3.1236 | 9.7308 | 12.2481 | 1.7458 | 1.5052 | 0.67828 | 1.2265 | 1.2581 | 1.0009 | 1 | 0.431 | 1.0709 | 1.0709 | 0.93379 | 0.93379
Pu-234 |  | 5 | 0.1386 | 689.85 | 234 | 2.7478 | 3.7642 | 11.8372 | 14.8324 | 1.9538 | 1.7646 | 0.76481 | 1.3924 | 1.4437 | 1.149 | 1 | 0.446 | 1.0709 | 1.0709 | 0.93379 | 0.93379
Pu-235 |  | 5 | 0.1386 | 14396.8696 | 235 | 3.7242 | 5.371 | 16.9668 | 21.2657 | 2.5816 | 2.4391 | 1.0177 | 1.8548 | 1.9433 | 1.5499 | 1 | 0.449 | 1.0709 | 1.0709 | 0.93379 | 0.93379
Pu-236 |  | 5 | 0.1386 | 0.24248 | 236 | 0.40141 | 0.96147 | 3.1413 | 3.8876 | 0.30409 | 0.33054 | 0.079257 | 0.16126 | 0.20675 | 0.15982 | 1 | 0.61 | 1.0709 | 1.0709 | 0.93379 | 0.93379
Pu-237 |  | 5 | 0.1386 | 5.5961 | 237 | 2.6945 | 4.3066 | 13.955 | 17.2584 | 1.8554 | 1.8468 | 0.68359 | 1.2862 | 1.3823 | 1.1116 | 1 | 0.493 | 1.0709 | 1.0709 | 0.93379 | 0.93379
Pu-238 |  | 5 | 0.1386 | 0.0079019 | 238 | 0.37073 | 0.88976 | 2.9074 | 3.5906 | 0.28079 | 0.30554 | 0.073149 | 0.14883 | 0.19086 | 0.14756 | 1 | 0.613 | 1.0709 | 1.0709 | 0.93379 | 0.93379
Pu-239 |  | 5 | 0.1386 | 2.8743e-05 | 239 | 0.221 | 0.47223 | 1.7779 | 2.011 | 0.16689 | 0.18172 | 0.039305 | 0.088165 | 0.1047 | 0.08902 | 1 | 0.65 | 1.0709 | 1.0709 | 0.93379 | 0.93379
Pu-240 |  | 5 | 0.1386 | 0.00010558 | 240 | 0.34866 | 0.83626 | 2.7321 | 3.3772 | 0.2641 | 0.28726 | 0.0688 | 0.14 | 0.17954 | 0.13879 | 1 | 0.61 | 1.0709 | 1.0709 | 0.93379 | 0.93379
Pu-241 |  | 5 | 0.1386 | 0.048293 | 241 | 8.6729e-05 | 0.00013588 | 0.00046473 | 0.00054592 | 5.9522e-05 | 6.0074e-05 | 2.2248e-05 | 4.1689e-05 | 4.3876e-05 | 3.6006e-05 | 1 | 0.502 | 1.0709 | 1.0709 | 0.93379 | 0.93379
Pu-242 |  | 5 | 0.1386 | 1.848e-06 | 242 | 0.29896 | 0.71713 | 2.3429 | 2.8955 | 0.22648 | 0.24634 | 0.059061 | 0.12007 | 0.15398 | 0.11904 | 1 | 0.609 | 1.0709 | 1.0709 | 0.93379 | 0.93379
Pu-243 |  | 5 | 0.1386 | 1224.9153 | 243 | 1.0648 | 1.3501 | 4.0162 | 5.4352 | 0.76321 | 0.62992 | 0.27988 | 0.50934 | 0.476 | 0.43616 | 1 | 0.42 | 1.0709 | 1.0709 | 0.93379 | 0.93379
Pu-244 |  | 5 | 0.1386 | 8.6625e-09 | 244 | 0.2804 | 0.6216 | 1.9835 | 2.4643 | 0.21617 | 0.22451 | 0.076337 | 0.12614 | 0.15497 | 0.12187 | 1 | 0.4 | 1.0709 | 1.0709 | 0.93379 | 0.93379
Pu-245 |  | 5 | 0.1386 | 578.16 | 245 | 2.3709 | 2.4274 | 7.2985 | 9.0835 | 4.1382 | 1.4353 | 1.2755 | 1.5483 | 1.6424 | 1.322 | 1 | 0.25 | 1.0709 | 1.0709 | 0.93379 | 0.93379
Pu-246 |  | 5 | 0.1386 | 23.3344 | 246 | 3.9652 | 5.5908 | 14.2902 | 20.3803 | 3.2862 | 2.4413 | 1.1996 | 2.0671 | 2.1088 | 1.7244 | 1 | 0.38 | 1.0709 | 1.0709 | 0.93379 | 0.93379
Ra-219 |  | 5 | 0.1386 | 2185444800 | 219 | 1.635 | 1.6501 | 4.3126 | 4.9621 | 2.3539 | 0.95465 | 0.80446 | 1.0342 | 1.0292 | 0.85256 | 1 | 0.27 | 1.0709 | 1.0709 | 0.93379 | 0.93379
Ra-220 |  | 5 | 0.1386 | 1220918882.6816 | 220 | 0.017225 | 0.02789 | 0.044478 | 0.0548 | 0.053475 | 0.010152 | 0.013874 | 0.013049 | 0.015022 | 0.013347 | 1 | 0.225 | 1.0709 | 1.0709 | 0.93379 | 0.93379
Ra-221 |  | 5 | 0.1386 | 780516 | 221 | 1.5282 | 2.2588 | 8.2826 | 8.4591 | 1.1213 | 1.0531 | 0.42315 | 0.75213 | 0.72449 | 0.63145 | 1 | 0.486 | 1.0709 | 1.0709 | 0.93379 | 0.93379
Ra-222 |  | 5 | 0.1386 | 575117.0526 | 222 | 0.05774 | 0.076167 | 0.12357 | 0.16175 | 0.11286 | 0.033506 | 0.037753 | 0.042474 | 0.045217 | 0.035345 | 1 | 0.238 | 1.0709 | 1.0709 | 0.93379 | 0.93379
Ra-223 |  | 5 | 0.1386 | 22.1299 | 223 | 3.086 | 3.3215 | 11.4259 | 12.1818 | 2.9232 | 1.8538 | 1.0459 | 1.6442 | 1.5017 | 1.3595 | 1 | 0.359 | 1.0709 | 1.0709 | 0.93379 | 0.93379
Ra-224 |  | 5 | 0.1386 | 69.1107 | 224 | 0.10383 | 0.11576 | 0.30254 | 0.37069 | 0.17345 | 0.06102 | 0.060687 | 0.071227 | 0.071444 | 0.059392 | 1 | 0.267 | 1.0709 | 1.0709 | 0.93379 | 0.93379
Ra-225 | SE | 5 | 0.1386 | 16.9762 | 225 | 1.2197 | 3.0382 | 6.0093 | 7.2761 | 0.82651 | 0.73574 | 0.82664 | 0.46348 | 0.48898 | 0.44354 | 1 | 0.473 | 1.0709 | 1.0709 | 0.93379 | 0.93379
Ra-226 | Y | 5 | 0.1386 | 0.00043313 | 226 | 1.7947 | 1.8314 | 2.2259 | 2.2942 | 2.0097 | 0.99899 | 0.050265 | 1.2978 | 1.2749 | 1.3501 | 1 | 0.316 | 1.0709 | 1.0709 | 0.93379 | 0.93379
Ra-227 |  | 5 | 0.1386 | 8631.2986 | 227 | 3.0159 | 5.5234 | 16.7987 | 19.4821 | 2.7019 | 2.1818 | 0.7886 | 1.4711 | 1.6396 | 1.4081 | 1 | 0.402 | 1.0709 | 1.0709 | 0.93379 | 0.93379
Ra-228 |  | 5 | 0.1386 | 0.12052 | 228 | 1.8472 | 1.7488 | 2.1993 | 2.3522 | 1.8016 | 1.052 | 0.11474 | 1.3189 | 1.274 | 1.2151 | 1 | 0.622 | 1.0709 | 1.0709 | 0.93379 | 0.93379
Ra-230 |  | 5 | 0.1386 | 3916.5677 | 230 | 1.545 | 1.756 | 5.8629 | 6.6154 | 1.4741 | 0.9418 | 0.51305 | 0.81257 | 0.77307 | 0.68416 | 1 | 0.352 | 1.0709 | 1.0709 | 0.93379 | 0.93379
Rb-77 |  | 5 | 0.1386 | 96615.5968 | 77 | 3.3847 | 3.1548 | 8.9964 | 10.8511 | 4.8497 | 1.782 | 1.5575 | 1.9912 | 1.7663 | 1.6027 | 1 | 0.236 | 1.0709 | 1.0709 | 0.93379 | 0.93379
Rb-78 |  | 5 | 0.1386 | 20625.1869 | 78 | 3.157 | 4.1585 | 8.7554 | 11.2354 | 9.4627 | 1.8933 | 2.728 | 2.3382 | 2.5094 | 2.1847 | 1 | 0.206 | 1.0709 | 1.0709 | 0.93379 | 0.93379
Rb-78m |  | 5 | 0.1386 | 63456.5854 | 78 | 4.1423 | 5.6093 | 11.2092 | 15.1545 | 12.8753 | 2.4138 | 3.4289 | 3.1605 | 3.3724 | 2.8546 | 1 | 0.214 | 1.0709 | 1.0709 | 0.93379 | 0.93379
Rb-79 |  | 5 | 0.1386 | 15905.7118 | 79 | 3.7953 | 4.0239 | 11.5455 | 12.6781 | 6.6123 | 2.361 | 2.0041 | 2.4849 | 2.4587 | 2.0187 | 1 | 0.259 | 1.0709 | 1.0709 | 0.93379 | 0.93379
Rb-80 |  | 5 | 0.1386 | 654324.7904 | 80 | 0.47402 | 0.91754 | 1.393 | 2.1192 | 1.9196 | 0.28808 | 0.39741 | 0.37769 | 0.41218 | 0.32058 | 1 | 0.225 | 1.0709 | 1.0709 | 0.93379 | 0.93379
Rb-81 |  | 5 | 0.1386 | 1326.6346 | 81 | 1.8929 | 3.5963 | 11.7929 | 10.7448 | 2.6719 | 1.4445 | 0.8497 | 1.0095 | 1.0968 | 0.9222 | 1 | 0.326 | 1.0709 | 1.0709 | 0.93379 | 0.93379
Rb-81m |  | 5 | 0.1386 | 11942.3213 | 81 | 1.363 | 3.4079 | 11.002 | 11.1078 | 0.88963 | 1.1148 | 0.34038 | 0.56183 | 0.59949 | 0.4531 | 1 | 0.579 | 1.0709 | 1.0709 | 0.93379 | 0.93379
Rb-82 |  | 5 | 0.1386 | 286127.8869 | 82 | 0.32715 | 0.43372 | 1.1566 | 1.4741 | 0.84359 | 0.21188 | 0.25356 | 0.23432 | 0.24259 | 0.20537 | 1 | 0.23 | 1.0709 | 1.0709 | 0.93379 | 0.93379
Rb-82m |  | 5 | 0.1386 | 937.9913 | 82 | 6.5178 | 9.0843 | 21.822 | 27.5038 | 18.3525 | 4.1706 | 4.898 | 4.6859 | 4.9077 | 4.1199 | 1 | 0.228 | 1.0709 | 1.0709 | 0.93379 | 0.93379
Rb-83 |  | 5 | 0.1386 | 2.9344 | 83 | 3.1145 | 5.3358 | 17.0625 | 15.7188 | 5.9451 | 2.301 | 1.6044 | 1.7911 | 1.9907 | 1.7399 | 1 | 0.296 | 1.0709 | 1.0709 | 0.93379 | 0.93379
Rb-84 |  | 5 | 0.1386 | 7.7188 | 84 | 2.2538 | 3.6989 | 11.7328 | 10.7197 | 3.6908 | 1.6319 | 1.2692 | 1.3361 | 1.3495 | 1.146 | 1 | 0.258 | 1.0709 | 1.0709 | 0.93379 | 0.93379
Rb-84m |  | 5 | 0.1386 | 17978.3218 | 84 | 2.8367 | 3.4638 | 8.7581 | 10.0474 | 5.4386 | 1.7691 | 1.7811 | 1.9722 | 2.0765 | 1.704 | 1 | 0.263 | 1.0709 | 1.0709 | 0.93379 | 0.93379
Rb-86 |  | 5 | 0.1386 | 13.5686 | 86 | 0.1424 | 0.24335 | 0.40747 | 0.59812 | 0.42764 | 0.082726 | 0.12031 | 0.11065 | 0.10659 | 0.092906 | 1 | 0.209 | 1.0709 | 1.0709 | 0.93379 | 0.93379
Rb-86m |  | 5 | 0.1386 | 358152.2124 | 86 | 1.5618 | 2.694 | 4.1922 | 5.7849 | 6.0154 | 0.92923 | 1.3396 | 1.2414 | 1.4166 | 1.2238 | 1 | 0.223 | 1.0709 | 1.0709 | 0.93379 | 0.93379
Rb-87 |  | 5 | 0.1386 | 1.4077e-11 | 87 | 0 | 0 | 0 | 0 | 0 | 0 | 0 | 0 | 0 | 0 | 0.9 | 0.9 | 1.0709 | 1.0709 | 0.93379 | 0.93379
Rb-88 |  | 5 | 0.1386 | 20485.9843 | 88 | 0.63531 | 0.99459 | 1.6694 | 2.4191 | 1.7327 | 0.36562 | 0.57589 | 0.48226 | 0.48927 | 0.43074 | 1 | 0.208 | 1.0709 | 1.0709 | 0.93379 | 0.93379
Rb-89 |  | 5 | 0.1386 | 24042.297 | 89 | 2.7178 | 4.2657 | 7.672 | 11.2565 | 8.5364 | 1.5774 | 2.3401 | 2.0961 | 2.0683 | 1.7946 | 1 | 0.208 | 1.0709 | 1.0709 | 0.93379 | 0.93379
Rb-90 |  | 5 | 0.1386 | 138319.2911 | 90 | 1.4452 | 1.9256 | 3.9438 | 5.8179 | 4.2188 | 0.83148 | 1.3794 | 1.1003 | 1.1119 | 0.97884 | 1 | 0.202 | 1.0709 | 1.0709 | 0.93379 | 0.93379
Rb-90m |  | 5 | 0.1386 | 84707.1628 | 90 | 3.3128 | 4.4682 | 9.3618 | 13.7618 | 9.7639 | 1.931 | 3.0393 | 2.5634 | 2.5984 | 2.2658 | 1 | 0.206 | 1.0709 | 1.0709 | 0.93379 | 0.93379
Re-178 |  | 5 | 0.1386 | 27594 | 178 | 5.8048 | 4.7981 | 19.6259 | 22.3229 | 7.3981 | 3.3338 | 2.4338 | 3.25 | 2.9268 | 2.7364 | 1 | 0.238 | 1.0709 | 1.0709 | 0.93379 | 0.93379
Re-179 |  | 5 | 0.1386 | 18679.0154 | 179 | 6.9268 | 6.4617 | 21.282 | 25.243 | 9.7982 | 3.9489 | 3.1211 | 3.9968 | 3.7728 | 3.4748 | 1 | 0.25 | 1.0709 | 1.0709 | 0.93379 | 0.93379
Re-180 |  | 5 | 0.1386 | 149279.0164 | 180 | 6.1856 | 5.1188 | 21.3552 | 24.9136 | 7.7443 | 3.5529 | 2.5355 | 3.3729 | 2.9661 | 2.862 | 1 | 0.247 | 1.0709 | 1.0709 | 0.93379 | 0.93379
Re-181 |  | 5 | 0.1386 | 305.0593 | 181 | 7.3095 | 6.1882 | 24.7992 | 27.5974 | 9.0634 | 4.1822 | 2.852 | 3.9603 | 3.6022 | 3.3687 | 1 | 0.269 | 1.0709 | 1.0709 | 0.93379 | 0.93379
Re-182 |  | 5 | 0.1386 | 94.8544 | 182 | 14.1195 | 11.2795 | 46.1139 | 52.448 | 16.4946 | 7.9183 | 5.3675 | 7.8236 | 6.8316 | 6.3968 | 1 | 0.257 | 1.0709 | 1.0709 | 0.93379 | 0.93379
Re-182m |  | 5 | 0.1386 | 478.0063 | 182 | 7.6152 | 5.7004 | 25.0553 | 29.1701 | 8.6239 | 4.1864 | 2.6245 | 3.9157 | 3.2572 | 3.2559 | 1 | 0.249 | 1.0709 | 1.0709 | 0.93379 | 0.93379
Re-183 |  | 5 | 0.1386 | 3.6135 | 183 | 6.6028 | 5.597 | 29.7105 | 26.7566 | 4.1925 | 3.837 | 1.5519 | 3.0331 | 2.4448 | 2.5365 | 1 | 0.432 | 1.0709 | 1.0709 | 0.93379 | 0.93379
Re-184 |  | 5 | 0.1386 | 6.6564 | 184 | 5.5556 | 4.5725 | 18.9451 | 22.5109 | 6.9785 | 3.1594 | 2.2667 | 3.0267 | 2.6559 | 2.5692 | 1 | 0.25 | 1.0709 | 1.0709 | 0.93379 | 0.93379
Re-184m |  | 5 | 0.1386 | 1.4967 | 184 | 5.6588 | 4.8492 | 24.3054 | 22.0526 | 5.1654 | 3.3653 | 1.7556 | 2.8703 | 2.5018 | 2.4465 | 1 | 0.319 | 1.0709 | 1.0709 | 0.93379 | 0.93379
Re-186 |  | 5 | 0.1386 | 68.0271 | 186 | 0.69239 | 0.533 | 2.6842 | 2.4842 | 0.55032 | 0.39712 | 0.17559 | 0.34983 | 0.29056 | 0.28332 | 1 | 0.39 | 1.0709 | 1.0709 | 0.93379 | 0.93379
Re-186m |  | 5 | 0.1386 | 3.465e-06 | 186 | 3.0469 | 4.3193 | 24.1534 | 20.5497 | 2.3891 | 2.2861 | 0.46352 | 1.2267 | 1.1167 | 1.2137 | 1 | 0.702 | 1.0709 | 1.0709 | 0.93379 | 0.93379
Re-187 |  | 5 | 0.1386 | 1.682e-11 | 187 | 0 | 0 | 0 | 0 | 0 | 0 | 0 | 0 | 0 | 0 | 0.9 | 0.9 | 1.0709 | 1.0709 | 0.93379 | 0.93379
Re-188 |  | 5 | 0.1386 | 357.0148 | 188 | 0.69379 | 0.58247 | 2.5078 | 2.3461 | 0.9723 | 0.39381 | 0.28598 | 0.41207 | 0.36629 | 0.3352 | 1 | 0.273 | 1.0709 | 1.0709 | 0.93379 | 0.93379
Re-188m |  | 5 | 0.1386 | 19593.3728 | 188 | 4.3517 | 4.0237 | 22.2572 | 19.5441 | 2.7491 | 2.6364 | 0.86403 | 1.8961 | 1.5422 | 1.6642 | 1 | 0.512 | 1.0709 | 1.0709 | 0.93379 | 0.93379
Re-189 |  | 5 | 0.1386 | 249.8222 | 189 | 0.80881 | 0.71732 | 3.181 | 2.9847 | 0.93907 | 0.49007 | 0.32206 | 0.47771 | 0.4408 | 0.39361 | 1 | 0.311 | 1.0709 | 1.0709 | 0.93379 | 0.93379
Re-190 |  | 5 | 0.1386 | 117497.0323 | 190 | 5.546 | 6.6328 | 13.881 | 19.1389 | 13.6184 | 3.1956 | 3.7746 | 4.0798 | 4.1803 | 3.4434 | 1 | 0.227 | 1.0709 | 1.0709 | 0.93379 | 0.93379
Re-190m |  | 5 | 0.1386 | 1897.0875 | 190 | 5.5386 | 5.6869 | 15.5842 | 19.6596 | 10.5226 | 3.2261 | 2.9136 | 3.539 | 3.4938 | 3.0491 | 1 | 0.245 | 1.0709 | 1.0709 | 0.93379 | 0.93379
Rh-100 |  | 5 | 0.1386 | 291.8596 | 100 | 5.1134 | 6.7368 | 17.6866 | 26.6599 | 12.7528 | 3.2433 | 3.5767 | 3.4686 | 3.9998 | 3.397 | 1 | 0.223 | 1.0709 | 1.0709 | 0.93379 | 0.93379
Rh-100m |  | 5 | 0.1386 | 79182.7826 | 100 | 2.2607 | 5.3005 | 12.5188 | 24.4655 | 2.032 | 1.5752 | 0.50543 | 0.95084 | 1.287 | 1.1043 | 1 | 0.419 | 1.0709 | 1.0709 | 0.93379 | 0.93379
Rh-101 |  | 5 | 0.1386 | 0.21 | 101 | 5.0006 | 5.8829 | 16.3803 | 27.313 | 5.3398 | 3.0594 | 1.8006 | 3.0824 | 3.219 | 2.4743 | 1 | 0.318 | 1.0709 | 1.0709 | 0.93379 | 0.93379
Rh-101m |  | 5 | 0.1386 | 58.2823 | 101 | 3.0196 | 4.8243 | 11.5774 | 21.4549 | 4.0424 | 2.0056 | 1.4281 | 1.8173 | 2.225 | 1.7237 | 1 | 0.304 | 1.0709 | 1.0709 | 0.93379 | 0.93379
Rh-102 |  | 5 | 0.1386 | 1.222 | 102 | 1.8938 | 3.2219 | 7.616 | 13.5943 | 3.8017 | 1.2773 | 1.0372 | 1.1508 | 1.4654 | 1.2234 | 1 | 0.267 | 1.0709 | 1.0709 | 0.93379 | 0.93379
Rh-102m |  | 5 | 0.1386 | 0.1852 | 102 | 6.4354 | 8.5458 | 21.7197 | 32.7323 | 18.3241 | 4.0398 | 4.6497 | 4.5808 | 5.2337 | 4.3208 | 1 | 0.231 | 1.0709 | 1.0709 | 0.93379 | 0.93379
Rh-103m |  | 5 | 0.1386 | 6491.086 | 103 | 0.21848 | 0.48079 | 1.4659 | 2.4813 | 0.19836 | 0.16862 | 0.039796 | 0.087911 | 0.11797 | 0.10329 | 1 | 0.529 | 1.0709 | 1.0709 | 0.93379 | 0.93379
Rh-104 |  | 5 | 0.1386 | 516653.617 | 104 | 0.039888 | 0.059055 | 0.12522 | 0.18172 | 0.13187 | 0.024709 | 0.03022 | 0.029361 | 0.034423 | 0.029319 | 1 | 0.232 | 1.0709 | 1.0709 | 0.93379 | 0.93379
Rh-104m |  | 5 | 0.1386 | 83926.4516 | 104 | 2.6757 | 3.9052 | 11.8791 | 20.619 | 1.9783 | 1.5991 | 0.60779 | 1.1378 | 1.2028 | 1.0392 | 1 | 0.411 | 1.0709 | 1.0709 | 0.93379 | 0.93379
Rh-105 |  | 5 | 0.1386 | 171.6821 | 105 | 0.4511 | 0.64429 | 0.87347 | 1.2686 | 0.93803 | 0.25829 | 0.31557 | 0.34699 | 0.37412 | 0.28966 | 1 | 0.23 | 1.0709 | 1.0709 | 0.93379 | 0.93379
Rh-106 |  | 5 | 0.1386 | 733370.7383 | 106 | 0.53948 | 0.93017 | 1.4261 | 1.9925 | 2.034 | 0.31798 | 0.46667 | 0.42947 | 0.48608 | 0.42492 | 1 | 0.22 | 1.0709 | 1.0709 | 0.93379 | 0.93379
Rh-106m |  | 5 | 0.1386 | 2780.4641 | 106 | 5.9968 | 8.8864 | 16.2622 | 22.7727 | 19.5421 | 3.5058 | 5.1741 | 4.7294 | 5.0819 | 4.3675 | 1 | 0.216 | 1.0709 | 1.0709 | 0.93379 | 0.93379
Rh-107 |  | 5 | 0.1386 | 16785.2903 | 107 | 1.7432 | 2.4546 | 3.75 | 5.2072 | 3.8565 | 0.9995 | 1.2512 | 1.3363 | 1.4412 | 1.1323 | 1 | 0.23 | 1.0709 | 1.0709 | 0.93379 | 0.93379
Rh-108 |  | 5 | 0.1386 | 1300860 | 108 | 1.0391 | 1.583 | 2.6883 | 3.5435 | 3.4873 | 0.61192 | 0.8728 | 0.81398 | 0.92495 | 0.76947 | 1 | 0.222 | 1.0709 | 1.0709 | 0.93379 | 0.93379
Rh-109 |  | 5 | 0.1386 | 273180.6 | 109 | 2.083 | 2.4533 | 4.9989 | 7.2761 | 3.8842 | 1.198 | 1.2838 | 1.4863 | 1.5836 | 1.2654 | 1 | 0.24 | 1.0709 | 1.0709 | 0.93379 | 0.93379
Rh-94 |  | 5 | 0.1386 | 309553.0878 | 94 | 3.8314 | 5.3611 | 10.6394 | 15.4684 | 11.183 | 2.2265 | 3.2488 | 2.9616 | 3.0278 | 2.5672 | 1 | 0.211 | 1.0709 | 1.0709 | 0.93379 | 0.93379
Rh-95 |  | 5 | 0.1386 | 72557.9283 | 95 | 2.8454 | 4.0128 | 9.11 | 13.8637 | 7.4526 | 1.7307 | 2.2168 | 2.067 | 2.1599 | 1.8279 | 1 | 0.215 | 1.0709 | 1.0709 | 0.93379 | 0.93379
Rh-95m |  | 5 | 0.1386 | 185837.1429 | 95 | 1.6652 | 2.5996 | 4.8298 | 6.8569 | 5.6319 | 1.006 | 1.3668 | 1.2586 | 1.4476 | 1.2693 | 1 | 0.219 | 1.0709 | 1.0709 | 0.93379 | 0.93379
Rh-96 |  | 5 | 0.1386 | 36792 | 96 | 6.3454 | 10.2407 | 19.2993 | 29.9794 | 21.3323 | 3.7988 | 5.41 | 4.9536 | 5.2845 | 4.3056 | 1 | 0.219 | 1.0709 | 1.0709 | 0.93379 | 0.93379
Rh-96m |  | 5 | 0.1386 | 241219.0728 | 96 | 1.9031 | 2.6416 | 7.0307 | 11.4508 | 3.9989 | 1.2169 | 1.2711 | 1.2483 | 1.3952 | 1.1875 | 1 | 0.226 | 1.0709 | 1.0709 | 0.93379 | 0.93379
Rh-97 |  | 5 | 0.1386 | 11864.5212 | 97 | 2.6071 | 3.3398 | 8.6219 | 12.3456 | 6.1938 | 1.6354 | 1.8243 | 1.8048 | 2.0848 | 1.7063 | 1 | 0.231 | 1.0709 | 1.0709 | 0.93379 | 0.93379
Rh-97m |  | 5 | 0.1386 | 7884 | 97 | 4.4008 | 5.4002 | 14.2261 | 22.175 | 8.2755 | 2.7428 | 2.6794 | 2.9164 | 3.1738 | 2.6013 | 1 | 0.223 | 1.0709 | 1.0709 | 0.93379 | 0.93379
Rh-98 |  | 5 | 0.1386 | 41866.7586 | 98 | 1.8829 | 3.459 | 5.6919 | 8.97 | 7.0704 | 1.1366 | 1.5707 | 1.4767 | 1.6097 | 1.2564 | 1 | 0.22 | 1.0709 | 1.0709 | 0.93379 | 0.93379
Rh-99 |  | 5 | 0.1386 | 15.7109 | 99 | 4.4973 | 6.8124 | 17.0203 | 30.8897 | 6.4676 | 2.8837 | 2.0002 | 2.5689 | 3.0718 | 2.4994 | 1 | 0.288 | 1.0709 | 1.0709 | 0.93379 | 0.93379
Rh-99m |  | 5 | 0.1386 | 1291.634 | 99 | 3.2907 | 4.9163 | 12.1166 | 21.3164 | 5.7777 | 2.1617 | 1.7514 | 2.0553 | 2.4724 | 1.9271 | 1 | 0.265 | 1.0709 | 1.0709 | 0.93379 | 0.93379
Rn-207 |  | 5 | 0.1386 | 39377.3838 | 207 | 4.7904 | 4.6888 | 14.1809 | 16.3647 | 8.6509 | 2.8209 | 2.5455 | 3.0066 | 2.9537 | 2.537 | 1 | 0.246 | 1.0709 | 1.0709 | 0.93379 | 0.93379
Rn-209 |  | 5 | 0.1386 | 12780.3789 | 209 | 5.3829 | 5.217 | 16.3411 | 18.4415 | 9.4644 | 3.1742 | 2.8466 | 3.3226 | 3.2433 | 2.8319 | 1 | 0.242 | 1.0709 | 1.0709 | 0.93379 | 0.93379
Rn-210 |  | 5 | 0.1386 | 2529.45 | 210 | 0.42192 | 0.45796 | 1.4668 | 1.5702 | 0.64857 | 0.25894 | 0.19282 | 0.24562 | 0.23658 | 0.21178 | 1 | 0.267 | 1.0709 | 1.0709 | 0.93379 | 0.93379
Rn-211 |  | 5 | 0.1386 | 415.8 | 211 | 6.3879 | 7.1462 | 20.1389 | 24.2788 | 13.36 | 3.8354 | 3.702 | 4.1141 | 4.0208 | 3.4899 | 1 | 0.234 | 1.0709 | 1.0709 | 0.93379 | 0.93379
Rn-212 |  | 5 | 0.1386 | 15240.2008 | 212 | 0.00078327 | 0.0014363 | 0.0022486 | 0.003491 | 0.0030275 | 0.00046144 | 0.00069128 | 0.00063614 | 0.00067709 | 0.00053658 | 1 | 0.22 | 1.0709 | 1.0709 | 0.93379 | 0.93379
Rn-215 |  | 5 | 0.1386 | 9.5019e+12 | 215 | 0 | 0 | 0 | 0 | 0 | 0 | 0 | 0 | 0 | 0 | 0.9 | 0.9 | 1.0709 | 1.0709 | 0.93379 | 0.93379
Rn-216 |  | 5 | 0.1386 | 485654400000 | 216 | 0 | 0 | 0 | 0 | 0 | 0 | 0 | 0 | 0 | 0 | 0.9 | 0.9 | 1.0709 | 1.0709 | 0.93379 | 0.93379
Rn-217 |  | 5 | 0.1386 | 40471200000 | 217 | 0 | 0 | 0 | 0 | 0 | 0 | 0 | 0 | 0 | 0 | 0.9 | 0.9 | 1.0709 | 1.0709 | 0.93379 | 0.93379
Rn-218 | SE | 5 | 0.1386 | 624412800 | 218 | 0.0019935 | 0.0038027 | 0.0055311 | 0.0086624 | 0.0082281 | 0.0011813 | 0.0016934 | 0.0016068 | 0.0017631 | 0.0013921 | 1 | 0.223 | 1.0709 | 1.0709 | 0.93379 | 0.93379
Rn-219 |  | 5 | 0.1386 | 5518800 | 219 | 0.40201 | 1.3839 | 1.0945 | 1.2792 | 0.8083 | 0.23418 | 0.7886 | 0.28111 | 0.29415 | 0.24321 | 1 | 0.245 | 1.0709 | 1.0709 | 0.93379 | 0.93379
Rn-220 |  | 5 | 0.1386 | 393065.6115 | 220 | 2.0027 | 1.7258 | 2.3998 | 2.6911 | 2.4555 | 1.1328 | 0.0015705 | 1.3776 | 1.408 | 1.6815 | 1 | 0.224 | 1.0709 | 1.0709 | 0.93379 | 0.93379
Rn-222 | Y | 5 | 0.1386 | 66.1554 | 222 | 0.0012663 | 0.0023272 | 0.0032643 | 0.0044702 | 0.0043816 | 0.00074568 | 0.0010537 | 0.0009751 | 0.0011341 | 0.0010575 | 1 | 0.223 | 1.0709 | 1.0709 | 0.93379 | 0.93379
Rn-223 |  | 5 | 0.1386 | 14989.3333 | 223 | 3.0465 | 4.0891 | 14.259 | 15.154 | 4.0506 | 2.0506 | 1.1866 | 1.6598 | 1.6787 | 1.4496 | 1 | 0.305 | 1.0709 | 1.0709 | 0.93379 | 0.93379
Ru-103 |  | 5 | 0.1386 | 6.4428 | 103 | 1.5885 | 2.9541 | 4.0647 | 5.6362 | 5.5717 | 0.93536 | 1.3493 | 1.2367 | 1.4515 | 1.3445 | 1 | 0.222 | 1.0709 | 1.0709 | 0.93379 | 0.93379
Ru-105 |  | 5 | 0.1386 | 1367.2703 | 105 | 2.4269 | 3.1342 | 7.0552 | 10.5341 | 6.8543 | 1.4461 | 1.8227 | 1.8142 | 1.978 | 1.6264 | 1 | 0.227 | 1.0709 | 1.0709 | 0.93379 | 0.93379
Ru-106 |  | 5 | 0.1386 | 0.67707 | 106 | 0 | 0 | 0 | 0 | 0 | 0 | 0 | 0 | 0 | 0 | 0.9 | 0.9 | 1.0709 | 1.0709 | 0.93379 | 0.93379
Ru-107 |  | 5 | 0.1386 | 97130.88 | 107 | 0.98606 | 1.187 | 2.4827 | 3.6562 | 2.4601 | 0.56749 | 0.72277 | 0.74967 | 0.76436 | 0.62978 | 1 | 0.218 | 1.0709 | 1.0709 | 0.93379 | 0.93379
Ru-108 |  | 5 | 0.1386 | 80052.9231 | 108 | 1.0765 | 0.89789 | 3.0929 | 3.756 | 1.7655 | 0.59519 | 0.46579 | 0.68048 | 0.63403 | 0.53483 | 1 | 0.28 | 1.0709 | 1.0709 | 0.93379 | 0.93379
Ru-92 |  | 5 | 0.1386 | 99792 | 92 | 9.9726 | 12.0154 | 33.5476 | 49.6447 | 13.6415 | 6.0555 | 4.7399 | 6.2302 | 6.6558 | 5.2728 | 1 | 0.263 | 1.0709 | 1.0709 | 0.93379 | 0.93379
Ru-94 |  | 5 | 0.1386 | 7031.6757 | 94 | 3.1599 | 5.1248 | 12.5948 | 21.8825 | 5.118 | 2.1351 | 1.6926 | 1.9417 | 2.4087 | 1.8369 | 1 | 0.273 | 1.0709 | 1.0709 | 0.93379 | 0.93379
Ru-95 |  | 5 | 0.1386 | 3694.8752 | 95 | 3.9169 | 5.315 | 13.7819 | 20.7919 | 8.0251 | 2.5294 | 2.3992 | 2.613 | 3.0305 | 2.3581 | 1 | 0.241 | 1.0709 | 1.0709 | 0.93379 | 0.93379
Ru-97 |  | 5 | 0.1386 | 87.2224 | 97 | 3.4525 | 5.2319 | 12.7791 | 23.1873 | 3.892 | 2.2717 | 1.4776 | 2.1235 | 2.4246 | 1.8064 | 1 | 0.327 | 1.0709 | 1.0709 | 0.93379 | 0.93379
S-35 |  | 5 | 0.1386 | 2.8905 | 35 | 0 | 0 | 0 | 0 | 0 | 0 | 0 | 0 | 0 | 0 | 0.9 | 0.9 | 1.0709 | 1.0709 | 0.93379 | 0.93379
S-37 |  | 5 | 0.1386 | 72126.8911 | 37 | 1.4409 | 2.3467 | 3.5911 | 5.0815 | 4.0116 | 0.80648 | 1.3669 | 1.0189 | 1.0164 | 0.91016 | 1 | 0.198 | 1.0709 | 1.0709 | 0.93379 | 0.93379
S-38 |  | 5 | 0.1386 | 2138.8186 | 38 | 1.3587 | 2.5639 | 3.3535 | 4.8586 | 3.7345 | 0.77215 | 1.2417 | 0.99603 | 1.0164 | 0.91826 | 1 | 0.205 | 1.0709 | 1.0709 | 0.93379 | 0.93379
Sb-111 |  | 5 | 0.1386 | 291392.64 | 111 | 3.2983 | 3.5337 | 8.5827 | 12.0664 | 6.0184 | 1.84 | 1.8557 | 2.1927 | 2.202 | 1.991 | 1 | 0.228 | 1.0709 | 1.0709 | 0.93379 | 0.93379
Sb-113 |  | 5 | 0.1386 | 54608.8156 | 113 | 2.4092 | 3.4518 | 7.5825 | 12.0346 | 6.0093 | 1.4301 | 1.549 | 1.593 | 1.8452 | 1.7566 | 1 | 0.232 | 1.0709 | 1.0709 | 0.93379 | 0.93379
Sb-114 |  | 5 | 0.1386 | 104366.9914 | 114 | 2.8003 | 3.6999 | 8.9298 | 13.4913 | 8.3091 | 1.6478 | 2.1278 | 2.0322 | 2.0625 | 1.8102 | 1 | 0.212 | 1.0709 | 1.0709 | 0.93379 | 0.93379
Sb-115 |  | 5 | 0.1386 | 11347.0654 | 115 | 2.7059 | 4.7729 | 9.6806 | 17.3844 | 6.2945 | 1.6405 | 1.5407 | 1.6429 | 1.9753 | 1.9735 | 1 | 0.24 | 1.0709 | 1.0709 | 0.93379 | 0.93379
Sb-116 |  | 5 | 0.1386 | 23053.2152 | 116 | 2.8006 | 3.7202 | 9.9576 | 15.477 | 7.2218 | 1.6701 | 1.8454 | 1.8395 | 1.8988 | 1.7574 | 1 | 0.214 | 1.0709 | 1.0709 | 0.93379 | 0.93379
Sb-116m |  | 5 | 0.1386 | 6040.4776 | 116 | 8.3363 | 9.8162 | 27.6277 | 40.9452 | 18.427 | 4.8468 | 4.9241 | 5.39 | 5.6156 | 5.0997 | 1 | 0.221 | 1.0709 | 1.0709 | 0.93379 | 0.93379
Sb-117 |  | 5 | 0.1386 | 2168.1 | 117 | 3.7934 | 5.7407 | 13.6007 | 25.5289 | 5.02 | 2.1774 | 1.2499 | 1.9816 | 2.0033 | 1.9906 | 1 | 0.303 | 1.0709 | 1.0709 | 0.93379 | 0.93379
Sb-118 |  | 5 | 0.1386 | 101178 | 118 | 0.49354 | 1.155 | 2.4055 | 5.3124 | 0.47303 | 0.30994 | 0.11336 | 0.19901 | 0.24335 | 0.27366 | 1 | 0.279 | 1.0709 | 1.0709 | 0.93379 | 0.93379
Sb-118m |  | 5 | 0.1386 | 1214.136 | 118 | 8.595 | 12.8239 | 30.4527 | 49.1461 | 16.7834 | 5.0021 | 4.6201 | 5.167 | 5.4107 | 5.0842 | 1 | 0.225 | 1.0709 | 1.0709 | 0.93379 | 0.93379
Sb-119 |  | 5 | 0.1386 | 158.9599 | 119 | 2.0289 | 5.1568 | 10.5446 | 23.9898 | 1.8567 | 1.3198 | 0.27501 | 0.70695 | 0.91656 | 1.0721 | 1 | 0.404 | 1.0709 | 1.0709 | 0.93379 | 0.93379
Sb-120 |  | 5 | 0.1386 | 22922.6432 | 120 | 0.97843 | 2.4997 | 4.9888 | 11.5696 | 0.89276 | 0.61967 | 0.15183 | 0.34986 | 0.44769 | 0.52713 | 1 | 0.343 | 1.0709 | 1.0709 | 0.93379 | 0.93379
Sb-120m |  | 5 | 0.1386 | 43.9141 | 120 | 9.1968 | 9.9582 | 27.6785 | 42.2491 | 15.5568 | 5.1284 | 4.6159 | 5.755 | 5.5105 | 4.9978 | 1 | 0.222 | 1.0709 | 1.0709 | 0.93379 | 0.93379
Sb-122 |  | 5 | 0.1386 | 92.8647 | 122 | 1.2331 | 2.0225 | 3.3974 | 4.8207 | 4.7231 | 0.72952 | 1.0401 | 0.97192 | 1.0993 | 0.94197 | 1 | 0.223 | 1.0709 | 1.0709 | 0.93379 | 0.93379
Sb-122m |  | 5 | 0.1386 | 86910.2362 | 122 | 3.7747 | 5.3076 | 13.2596 | 22.28 | 2.5841 | 1.9724 | 0.714 | 1.5257 | 1.3799 | 1.6195 | 1 | 0.35 | 1.0709 | 1.0709 | 0.93379 | 0.93379
Sb-124 |  | 5 | 0.1386 | 4.2017 | 124 | 2.9365 | 4.9534 | 7.9329 | 11.8028 | 10.4348 | 1.7232 | 2.5864 | 2.3308 | 2.5086 | 2.0531 | 1 | 0.213 | 1.0709 | 1.0709 | 0.93379 | 0.93379
Sb-124m |  | 5 | 0.1386 | 234994.0645 | 124 | 1.2926 | 1.9756 | 3.772 | 5.1643 | 4.7387 | 0.79216 | 1.0351 | 0.99354 | 1.1076 | 0.93698 | 1 | 0.228 | 1.0709 | 1.0709 | 0.93379 | 0.93379
Sb-124n |  | 5 | 0.1386 | 18031.7228 | 124 | 0.15232 | 0.23201 | 1.4588 | 1.1935 | 0.13705 | 0.12513 | 0.019366 | 0.059346 | 0.057305 | 0.063254 | 1 | 0.82 | 1.0709 | 1.0709 | 0.93379 | 0.93379
Sb-125 |  | 5 | 0.1386 | 0.25122 | 125 | 2.643 | 4.1618 | 9.001 | 14.9966 | 5.3612 | 1.5606 | 1.3233 | 1.5556 | 1.7572 | 1.627 | 1 | 0.245 | 1.0709 | 1.0709 | 0.93379 | 0.93379
Sb-126 |  | 5 | 0.1386 | 20.4814 | 126 | 6.8259 | 11.3435 | 18.926 | 28.0859 | 24.5039 | 4.0079 | 5.9633 | 5.4926 | 5.9185 | 4.7517 | 1 | 0.219 | 1.0709 | 1.0709 | 0.93379 | 0.93379
Sb-126m |  | 5 | 0.1386 | 19020.4073 | 126 | 4.1321 | 6.7728 | 11.3751 | 16.3597 | 14.797 | 2.4365 | 3.5646 | 3.3027 | 3.6068 | 2.8706 | 1 | 0.22 | 1.0709 | 1.0709 | 0.93379 | 0.93379
Sb-127 |  | 5 | 0.1386 | 65.7 | 127 | 2.022 | 2.9086 | 5.6623 | 8.1847 | 6.5347 | 1.1782 | 1.6599 | 1.5592 | 1.7013 | 1.4401 | 1 | 0.222 | 1.0709 | 1.0709 | 0.93379 | 0.93379
Sb-128 |  | 5 | 0.1386 | 673.7714 | 128 | 7.6249 | 11.5174 | 20.4681 | 30.9987 | 25.388 | 4.4454 | 6.5571 | 6.1129 | 6.5136 | 5.3441 | 1 | 0.219 | 1.0709 | 1.0709 | 0.93379 | 0.93379
Sb-128m |  | 5 | 0.1386 | 35023.1538 | 128 | 5.0025 | 6.945 | 12.9431 | 19.8606 | 14.827 | 2.8999 | 4.231 | 3.9917 | 4.2065 | 3.4359 | 1 | 0.219 | 1.0709 | 1.0709 | 0.93379 | 0.93379
Sb-129 |  | 5 | 0.1386 | 1379.7 | 129 | 2.6501 | 3.863 | 7.308 | 10.8137 | 8.0315 | 1.5383 | 2.3227 | 2.0895 | 2.1553 | 1.8486 | 1 | 0.213 | 1.0709 | 1.0709 | 0.93379 | 0.93379
Sb-130 |  | 5 | 0.1386 | 9221.2861 | 130 | 8.5934 | 10.9753 | 21.9799 | 33.1785 | 22.1404 | 4.9283 | 6.7788 | 6.6337 | 6.7821 | 5.6907 | 1 | 0.217 | 1.0709 | 1.0709 | 0.93379 | 0.93379
Sb-130m |  | 5 | 0.1386 | 57816 | 130 | 5.8678 | 7.8058 | 16.0565 | 24.5889 | 16.0294 | 3.375 | 4.8638 | 4.5682 | 4.5793 | 3.9221 | 1 | 0.215 | 1.0709 | 1.0709 | 0.93379 | 0.93379
Sb-131 |  | 5 | 0.1386 | 15815.9271 | 131 | 3.3391 | 5.2551 | 9.2002 | 13.663 | 10.2054 | 1.9385 | 2.8518 | 2.6012 | 2.6467 | 2.2386 | 1 | 0.211 | 1.0709 | 1.0709 | 0.93379 | 0.93379
Sb-133 |  | 5 | 0.1386 | 145696.32 | 133 | 3.4737 | 5.0822 | 9.6128 | 14.0122 | 10.4109 | 2.0169 | 3.0203 | 2.6866 | 2.7138 | 2.3362 | 1 | 0.209 | 1.0709 | 1.0709 | 0.93379 | 0.93379
Sc-42m |  | 5 | 0.1386 | 352491.0968 | 42 | 4.7845 | 6.366 | 13.138 | 17.8585 | 14.5582 | 2.7936 | 4.0437 | 3.6909 | 3.8848 | 3.2956 | 1 | 0.212 | 1.0709 | 1.0709 | 0.93379 | 0.93379
Sc-43 |  | 5 | 0.1386 | 1560.185 | 43 | 0.41453 | 0.5199 | 1.0346 | 1.2284 | 0.99471 | 0.24887 | 0.30193 | 0.30781 | 0.34037 | 0.26844 | 1 | 0.232 | 1.0709 | 1.0709 | 0.93379 | 0.93379
Sc-44 |  | 5 | 0.1386 | 1529.1385 | 44 | 1.6467 | 2.607 | 4.943 | 7.2245 | 5.4264 | 0.96235 | 1.3691 | 1.276 | 1.2354 | 1.0708 | 1 | 0.21 | 1.0709 | 1.0709 | 0.93379 | 0.93379
Sc-44m |  | 5 | 0.1386 | 103.5775 | 44 | 1.7013 | 2.4239 | 4.3499 | 5.6921 | 3.6568 | 0.97473 | 1.2304 | 1.2852 | 1.3513 | 1.111 | 1 | 0.234 | 1.0709 | 1.0709 | 0.93379 | 0.93379
Sc-46 |  | 5 | 0.1386 | 3.0188 | 46 | 3.2381 | 5.187 | 9.3621 | 13.9487 | 9.8716 | 1.8803 | 2.8274 | 2.5494 | 2.5018 | 2.1759 | 1 | 0.211 | 1.0709 | 1.0709 | 0.93379 | 0.93379
Sc-47 |  | 5 | 0.1386 | 75.524 | 47 | 1.5746 | 1.4608 | 4.2914 | 4.9013 | 3.3643 | 0.81819 | 0.79157 | 1.0757 | 0.94514 | 0.80934 | 1 | 0.235 | 1.0709 | 1.0709 | 0.93379 | 0.93379
Sc-48 |  | 5 | 0.1386 | 139.0126 | 48 | 5.0699 | 8.2713 | 14.3513 | 21.0943 | 15.0336 | 2.9372 | 4.2455 | 3.9309 | 3.8034 | 3.2975 | 1 | 0.21 | 1.0709 | 1.0709 | 0.93379 | 0.93379
Sc-49 |  | 5 | 0.1386 | 6367.8462 | 49 | 0.00094102 | 0.001605 | 0.0023365 | 0.0033061 | 0.0022837 | 0.0005368 | 0.00083841 | 0.00069602 | 0.00072128 | 0.00062499 | 1 | 0.208 | 1.0709 | 1.0709 | 0.93379 | 0.93379
Sc-50 |  | 5 | 0.1386 | 213214.1268 | 50 | 4.6197 | 6.795 | 12.4696 | 17.3921 | 14.0161 | 2.6953 | 3.9856 | 3.5806 | 3.7675 | 3.294 | 1 | 0.212 | 1.0709 | 1.0709 | 0.93379 | 0.93379
Se-70 |  | 5 | 0.1386 | 8862.3066 | 70 | 5.2501 | 6.6639 | 31.0579 | 28.5866 | 4.8362 | 3.6903 | 1.5695 | 2.5659 | 2.4502 | 2.3092 | 1 | 0.394 | 1.0709 | 1.0709 | 0.93379 | 0.93379
Se-71 |  | 5 | 0.1386 | 76844.0506 | 71 | 2.1283 | 2.1927 | 5.3507 | 6.9803 | 4.0669 | 1.1928 | 1.278 | 1.5007 | 1.4072 | 1.2069 | 1 | 0.219 | 1.0709 | 1.0709 | 0.93379 | 0.93379
Se-72 |  | 5 | 0.1386 | 30.1125 | 72 | 4.0557 | 6.2186 | 26.4487 | 24.9606 | 2.7286 | 2.8479 | 0.68332 | 1.6157 | 1.4292 | 1.4744 | 1 | 0.62 | 1.0709 | 1.0709 | 0.93379 | 0.93379
Se-73 |  | 5 | 0.1386 | 849.0462 | 73 | 4.5297 | 4.0626 | 13.9286 | 14.8349 | 5.8375 | 2.5836 | 1.8942 | 2.5456 | 2.3959 | 2.1827 | 1 | 0.275 | 1.0709 | 1.0709 | 0.93379 | 0.93379
Se-73m |  | 5 | 0.1386 | 9151.7789 | 73 | 0.76055 | 1.0458 | 4.5917 | 4.1118 | 0.76743 | 0.54315 | 0.24686 | 0.37921 | 0.36659 | 0.34562 | 1 | 0.369 | 1.0709 | 1.0709 | 0.93379 | 0.93379
Se-75 |  | 5 | 0.1386 | 2.1118 | 75 | 5.769 | 5.8068 | 25.3927 | 23.1298 | 7.0445 | 3.7385 | 2.307 | 3.4293 | 3.3414 | 2.9201 | 1 | 0.333 | 1.0709 | 1.0709 | 0.93379 | 0.93379
Se-77m |  | 5 | 0.1386 | 1258896.7742 | 77 | 2.0323 | 2.2649 | 10.4126 | 8.9359 | 2.7874 | 1.3259 | 0.74894 | 1.158 | 1.051 | 0.93399 | 1 | 0.391 | 1.0709 | 1.0709 | 0.93379 | 0.93379
Se-79 |  | 5 | 0.1386 | 2.3492e-06 | 79 | 0 | 0 | 0 | 0 | 0 | 0 | 0 | 0 | 0 | 0 | 0.9 | 0.9 | 1.0709 | 1.0709 | 0.93379 | 0.93379
Se-79m |  | 5 | 0.1386 | 92918.5714 | 79 | 1.6633 | 2.9263 | 13.1017 | 11.4232 | 1.2092 | 1.3204 | 0.31904 | 0.69421 | 0.66509 | 0.63891 | 1 | 0.683 | 1.0709 | 1.0709 | 0.93379 | 0.93379
Se-81 |  | 5 | 0.1386 | 19742.0488 | 81 | 0.033504 | 0.049591 | 0.082901 | 0.11388 | 0.085961 | 0.019261 | 0.025972 | 0.026012 | 0.027767 | 0.022862 | 1 | 0.225 | 1.0709 | 1.0709 | 0.93379 | 0.93379
Se-81m |  | 5 | 0.1386 | 6358.9525 | 81 | 1.7469 | 2.9619 | 13.1849 | 11.5494 | 1.2375 | 1.3633 | 0.35174 | 0.7503 | 0.72193 | 0.67834 | 1 | 0.657 | 1.0709 | 1.0709 | 0.93379 | 0.93379
Se-83 |  | 5 | 0.1386 | 16333.6682 | 83 | 5.5569 | 7.5828 | 14.1542 | 19.8237 | 15.9975 | 3.2203 | 4.5576 | 4.3259 | 4.5671 | 3.8432 | 1 | 0.214 | 1.0709 | 1.0709 | 0.93379 | 0.93379
Se-83m |  | 5 | 0.1386 | 311761.0271 | 83 | 1.6322 | 2.5817 | 4.2939 | 6.2183 | 4.7498 | 0.94731 | 1.3871 | 1.2697 | 1.2904 | 1.0858 | 1 | 0.212 | 1.0709 | 1.0709 | 0.93379 | 0.93379
Se-84 |  | 5 | 0.1386 | 117497.0323 | 84 | 1.6807 | 2.2526 | 4.2087 | 5.7181 | 4.8378 | 0.98623 | 1.3759 | 1.2937 | 1.4702 | 1.1762 | 1 | 0.223 | 1.0709 | 1.0709 | 0.93379 | 0.93379
Si-31 |  | 5 | 0.1386 | 2315.5804 | 31 | 0.0011133 | 0.0015977 | 0.0034717 | 0.0050945 | 0.0041157 | 0.00064566 | 0.00091573 | 0.00086205 | 0.00084042 | 0.00072077 | 1 | 0.209 | 1.0709 | 1.0709 | 0.93379 | 0.93379
Si-32 |  | 5 | 0.1386 | 0.00525 | 32 | 0 | 0 | 0 | 0 | 0 | 0 | 0 | 0 | 0 | 0 | 0.9 | 0.9 | 1.0709 | 1.0709 | 0.93379 | 0.93379
Sm-139 |  | 5 | 0.1386 | 141727.9377 | 139 | 3.2556 | 3.7453 | 8.2315 | 13.57 | 6.925 | 1.8151 | 2.0112 | 2.1905 | 2.2838 | 1.9413 | 1 | 0.228 | 1.0709 | 1.0709 | 0.93379 | 0.93379
Sm-140 |  | 5 | 0.1386 | 24577.6518 | 140 | 3.0165 | 5.4074 | 9.7509 | 15.7844 | 3.5689 | 1.5732 | 1.0052 | 1.5106 | 1.4452 | 1.3535 | 1 | 0.246 | 1.0709 | 1.0709 | 0.93379 | 0.93379
Sm-141 |  | 5 | 0.1386 | 35709.8824 | 141 | 2.9769 | 3.8559 | 7.8283 | 12.7273 | 6.3323 | 1.6531 | 1.7849 | 1.8806 | 2.003 | 1.7411 | 1 | 0.222 | 1.0709 | 1.0709 | 0.93379 | 0.93379
Sm-141m |  | 5 | 0.1386 | 16116.8496 | 141 | 6.1983 | 7.2897 | 15.4213 | 27.2955 | 11.6848 | 3.4054 | 3.4584 | 4.0302 | 3.9754 | 3.4088 | 1 | 0.223 | 1.0709 | 1.0709 | 0.93379 | 0.93379
Sm-142 |  | 5 | 0.1386 | 5024.7041 | 142 | 1.9917 | 4.8911 | 8.287 | 12.4237 | 1.4512 | 1.0002 | 0.32725 | 0.74885 | 0.70076 | 0.73878 | 1 | 0.356 | 1.0709 | 1.0709 | 0.93379 | 0.93379
Sm-143 |  | 5 | 0.1386 | 41627.52 | 143 | 1.2397 | 2.9564 | 4.9795 | 7.5949 | 0.9536 | 0.62722 | 0.24576 | 0.49055 | 0.4616 | 0.47754 | 1 | 0.293 | 1.0709 | 1.0709 | 0.93379 | 0.93379
Sm-143m |  | 5 | 0.1386 | 331128 | 143 | 1.6083 | 2.3347 | 4.6433 | 7.6149 | 4.9226 | 0.92046 | 1.3417 | 1.2231 | 1.2665 | 1.0738 | 1 | 0.219 | 1.0709 | 1.0709 | 0.93379 | 0.93379
Sm-145 |  | 5 | 0.1386 | 0.74396 | 145 | 4.1257 | 9.521 | 16.2109 | 24.8274 | 2.9742 | 2.0416 | 0.68563 | 1.5632 | 1.4246 | 1.513 | 1 | 0.36 | 1.0709 | 1.0709 | 0.93379 | 0.93379
Sm-146 |  | 5 | 0.1386 | 6.7282e-09 | 146 | 0 | 0 | 0 | 0 | 0 | 0 | 0 | 0 | 0 | 0 | 0.9 | 0.9 | 1.0709 | 1.0709 | 0.93379 | 0.93379
Sm-147 |  | 5 | 0.1386 | 6.5377e-12 | 147 | 0 | 0 | 0 | 0 | 0 | 0 | 0 | 0 | 0 | 0 | 0.9 | 0.9 | 1.0709 | 1.0709 | 0.93379 | 0.93379
Sm-148 |  | 5 | 0.1386 | 9.9e-17 | 148 | 0 | 0 | 0 | 0 | 0 | 0 | 0 | 0 | 0 | 0 | 0.9 | 0.9 | 1.0709 | 1.0709 | 0.93379 | 0.93379
Sm-151 |  | 5 | 0.1386 | 0.0077 | 151 | 0.004258 | 0.0071653 | 0.038246 | 0.035965 | 0.0036459 | 0.0034552 | 0.00058441 | 0.0016693 | 0.0017402 | 0.0018374 | 1 | 0.72 | 1.0709 | 1.0709 | 0.93379 | 0.93379
Sm-153 |  | 5 | 0.1386 | 130.5523 | 153 | 2.6722 | 4.041 | 8.4184 | 12.4975 | 1.9801 | 1.301 | 0.61315 | 1.1984 | 1.0389 | 0.9794 | 1 | 0.323 | 1.0709 | 1.0709 | 0.93379 | 0.93379
Sm-155 |  | 5 | 0.1386 | 16333.6682 | 155 | 2.4776 | 2.3619 | 5.8738 | 10.5893 | 2.37 | 1.1991 | 0.80972 | 1.3865 | 1.2539 | 1.0472 | 1 | 0.258 | 1.0709 | 1.0709 | 0.93379 | 0.93379
Sm-156 |  | 5 | 0.1386 | 645.817 | 156 | 2.3227 | 2.2255 | 6.5221 | 8.6556 | 2.2792 | 1.2716 | 0.80466 | 1.3054 | 1.1579 | 1.0398 | 1 | 0.303 | 1.0709 | 1.0709 | 0.93379 | 0.93379
Sm-157 |  | 5 | 0.1386 | 45360 | 157 | 3.1079 | 2.7325 | 6.7677 | 11.7109 | 4.4517 | 1.6736 | 1.4693 | 2.0601 | 1.902 | 1.537 | 1 | 0.234 | 1.0709 | 1.0709 | 0.93379 | 0.93379
Sn-106 |  | 5 | 0.1386 | 189708.75 | 106 | 5.0015 | 6.5733 | 17.3542 | 27.2892 | 9.5115 | 2.9741 | 2.7275 | 3.1147 | 3.4144 | 3.0631 | 1 | 0.238 | 1.0709 | 1.0709 | 0.93379 | 0.93379
Sn-108 |  | 5 | 0.1386 | 35363.1845 | 108 | 5.087 | 6.974 | 17.3199 | 28.8978 | 8.6534 | 3.0207 | 2.5805 | 3.0859 | 3.4187 | 3.0096 | 1 | 0.253 | 1.0709 | 1.0709 | 0.93379 | 0.93379
Sn-109 |  | 5 | 0.1386 | 20235.6 | 109 | 4.2464 | 6.2261 | 15.1396 | 23.7066 | 8.9804 | 2.5722 | 2.5996 | 2.6657 | 2.8837 | 2.6472 | 1 | 0.219 | 1.0709 | 1.0709 | 0.93379 | 0.93379
Sn-110 |  | 5 | 0.1386 | 1477.0511 | 110 | 3.3603 | 5.4112 | 12.426 | 22.7038 | 4.6585 | 2.0449 | 1.5173 | 1.9208 | 2.1978 | 2.0032 | 1 | 0.28 | 1.0709 | 1.0709 | 0.93379 | 0.93379
Sn-111 |  | 5 | 0.1386 | 10318.4363 | 111 | 1.3198 | 3.0538 | 6.3871 | 13.6657 | 1.2445 | 0.84793 | 0.34914 | 0.55575 | 0.69506 | 0.7328 | 1 | 0.273 | 1.0709 | 1.0709 | 0.93379 | 0.93379
Sn-113 |  | 5 | 0.1386 | 2.1978 | 113 | 1.5943 | 4.1433 | 8.2829 | 18.7276 | 1.4851 | 1.0404 | 0.25288 | 0.57744 | 0.76999 | 0.85131 | 1 | 0.396 | 1.0709 | 1.0709 | 0.93379 | 0.93379
Sn-113m |  | 5 | 0.1386 | 17020.5981 | 113 | 1.1466 | 2.9055 | 5.8952 | 13.4925 | 1.042 | 0.73646 | 0.15576 | 0.39963 | 0.51287 | 0.60609 | 1 | 0.397 | 1.0709 | 1.0709 | 0.93379 | 0.93379
Sn-117m |  | 5 | 0.1386 | 18.3826 | 117 | 3.537 | 4.9475 | 12.5467 | 21.7439 | 4.9986 | 2.0149 | 1.2255 | 1.9083 | 1.89 | 1.8461 | 1 | 0.3 | 1.0709 | 1.0709 | 0.93379 | 0.93379
Sn-119m |  | 5 | 0.1386 | 0.863 | 119 | 1.3877 | 3.4386 | 7.2926 | 16.061 | 1.2652 | 0.92479 | 0.18915 | 0.48843 | 0.62673 | 0.72396 | 1 | 0.42 | 1.0709 | 1.0709 | 0.93379 | 0.93379
Sn-121 |  | 5 | 0.1386 | 224.5905 | 121 | 0 | 0 | 0 | 0 | 0 | 0 | 0 | 0 | 0 | 0 | 0.9 | 0.9 | 1.0709 | 1.0709 | 0.93379 | 0.93379
Sn-121m |  | 5 | 0.1386 | 0.015786 | 121 | 0.46677 | 1.1108 | 2.2602 | 4.2846 | 0.38969 | 0.30177 | 0.063816 | 0.16783 | 0.1981 | 0.23232 | 1 | 0.432 | 1.0709 | 1.0709 | 0.93379 | 0.93379
Sn-123 |  | 5 | 0.1386 | 1.9578 | 123 | 0.010489 | 0.017741 | 0.030114 | 0.04426 | 0.031759 | 0.00609 | 0.0088296 | 0.0081425 | 0.0078467 | 0.0068374 | 1 | 0.211 | 1.0709 | 1.0709 | 0.93379 | 0.93379
Sn-123m |  | 5 | 0.1386 | 9092.3814 | 123 | 2.2123 | 1.9081 | 6.2921 | 7.1812 | 4.2855 | 1.1755 | 1.0248 | 1.4351 | 1.294 | 1.1406 | 1 | 0.251 | 1.0709 | 1.0709 | 0.93379 | 0.93379
Sn-125 |  | 5 | 0.1386 | 26.2391 | 125 | 0.53816 | 0.82491 | 1.4952 | 2.1901 | 1.5866 | 0.31207 | 0.46493 | 0.42012 | 0.41919 | 0.36397 | 1 | 0.211 | 1.0709 | 1.0709 | 0.93379 | 0.93379
Sn-125m |  | 5 | 0.1386 | 38260.5882 | 125 | 1.8044 | 2.5183 | 3.6422 | 5.1063 | 3.9583 | 1.0354 | 1.2891 | 1.3839 | 1.5012 | 1.1677 | 1 | 0.228 | 1.0709 | 1.0709 | 0.93379 | 0.93379
Sn-126 |  | 5 | 0.1386 | 3.013e-06 | 126 | 2.3937 | 2.9999 | 7.8959 | 12.0651 | 1.7076 | 1.2714 | 0.56045 | 1.0898 | 0.98844 | 1.0525 | 1 | 0.346 | 1.0709 | 1.0709 | 0.93379 | 0.93379
Sn-127 |  | 5 | 0.1386 | 2890.8 | 127 | 3.5451 | 4.8155 | 9.812 | 14.1908 | 9.9422 | 2.0449 | 2.8386 | 2.6847 | 2.7294 | 2.3692 | 1 | 0.212 | 1.0709 | 1.0709 | 0.93379 | 0.93379
Sn-127m |  | 5 | 0.1386 | 88193.8983 | 127 | 1.5771 | 2.8378 | 4.0252 | 5.3946 | 5.3684 | 0.9263 | 1.346 | 1.2266 | 1.4264 | 1.3171 | 1 | 0.219 | 1.0709 | 1.0709 | 0.93379 | 0.93379
Sn-128 |  | 5 | 0.1386 | 6166.257 | 128 | 5.9687 | 10.3815 | 22.1209 | 40.2371 | 8.3549 | 3.4299 | 2.1498 | 2.9647 | 3.2771 | 3.3966 | 1 | 0.264 | 1.0709 | 1.0709 | 0.93379 | 0.93379
Sn-129 |  | 5 | 0.1386 | 163336.6816 | 129 | 2.0333 | 3.8027 | 5.7218 | 8.8239 | 7.8324 | 1.1966 | 1.7686 | 1.6429 | 1.745 | 1.3795 | 1 | 0.218 | 1.0709 | 1.0709 | 0.93379 | 0.93379
Sn-130 |  | 5 | 0.1386 | 97914.1935 | 130 | 5.5577 | 5.8489 | 15.6992 | 24.9464 | 9.1984 | 3.0667 | 2.8531 | 3.5344 | 3.4608 | 3.0969 | 1 | 0.235 | 1.0709 | 1.0709 | 0.93379 | 0.93379
Sn-130m |  | 5 | 0.1386 | 214259.2941 | 130 | 3.3909 | 3.8737 | 10.4364 | 16.1686 | 6.0326 | 1.8825 | 1.7608 | 2.0766 | 2.0717 | 1.9175 | 1 | 0.227 | 1.0709 | 1.0709 | 0.93379 | 0.93379
Sr-79 |  | 5 | 0.1386 | 161884.8 | 79 | 2.7807 | 4.3858 | 8.9619 | 11.3073 | 3.0812 | 1.6487 | 1.022 | 1.4952 | 1.4999 | 1.2235 | 1 | 0.314 | 1.0709 | 1.0709 | 0.93379 | 0.93379
Sr-80 |  | 5 | 0.1386 | 3426.5362 | 80 | 2.5774 | 4.7876 | 14.0915 | 14.7516 | 4.2184 | 1.9008 | 1.2352 | 1.4675 | 1.6035 | 1.25 | 1 | 0.312 | 1.0709 | 1.0709 | 0.93379 | 0.93379
Sr-81 |  | 5 | 0.1386 | 16333.6682 | 81 | 3.1575 | 3.2063 | 7.8516 | 9.3944 | 5.3943 | 1.8159 | 1.7585 | 2.1714 | 2.1022 | 1.7456 | 1 | 0.239 | 1.0709 | 1.0709 | 0.93379 | 0.93379
Sr-82 |  | 5 | 0.1386 | 9.9742 | 82 | 1.549 | 4.2927 | 13.8529 | 13.9995 | 1.0255 | 1.3338 | 0.36227 | 0.60353 | 0.68052 | 0.49132 | 1 | 0.642 | 1.0709 | 1.0709 | 0.93379 | 0.93379
Sr-83 |  | 5 | 0.1386 | 187.3089 | 83 | 3.3478 | 6.8385 | 20.3634 | 21.0195 | 4.4643 | 2.5436 | 1.5593 | 1.8008 | 1.9609 | 1.5266 | 1 | 0.302 | 1.0709 | 1.0709 | 0.93379 | 0.93379
Sr-85 |  | 5 | 0.1386 | 3.9011 | 85 | 3.0751 | 5.5098 | 15.7798 | 16.6897 | 6.0372 | 2.2501 | 1.6756 | 1.806 | 2.0887 | 1.791 | 1 | 0.292 | 1.0709 | 1.0709 | 0.93379 | 0.93379
Sr-85m |  | 5 | 0.1386 | 5385.7874 | 85 | 2.2767 | 2.3741 | 6.4197 | 7.8491 | 3.5271 | 1.3577 | 1.2802 | 1.589 | 1.5625 | 1.2573 | 1 | 0.271 | 1.0709 | 1.0709 | 0.93379 | 0.93379
Sr-87m |  | 5 | 0.1386 | 2156.5471 | 87 | 1.6378 | 1.9232 | 4.932 | 5.3463 | 3.7941 | 1.0318 | 1.1565 | 1.1616 | 1.3238 | 1.0165 | 1 | 0.244 | 1.0709 | 1.0709 | 0.93379 | 0.93379
Sr-89 |  | 5 | 0.1386 | 5.0058 | 89 | 0.00015605 | 0.00024901 | 0.00044648 | 0.00066789 | 0.00044588 | 9.0811e-05 | 0.00013901 | 0.00012329 | 0.00012232 | 0.00010648 | 1 | 0.211 | 1.0709 | 1.0709 | 0.93379 | 0.93379
Sr-90 |  | 5 | 0.1386 | 0.024071 | 90 | 0 | 0 | 0 | 0 | 0 | 0 | 0 | 0 | 0 | 0 | 0.9 | 0.9 | 1.0709 | 1.0709 | 0.93379 | 0.93379
Sr-91 |  | 5 | 0.1386 | 630.3925 | 91 | 1.3151 | 2.2503 | 3.7137 | 5.6022 | 4.2342 | 0.76656 | 1.1542 | 1.0471 | 1.0606 | 0.89126 | 1 | 0.214 | 1.0709 | 1.0709 | 0.93379 | 0.93379
Sr-92 |  | 5 | 0.1386 | 2282.2105 | 92 | 1.6431 | 2.3062 | 4.7399 | 6.8378 | 5.0616 | 0.95478 | 1.3823 | 1.2638 | 1.2709 | 1.0801 | 1 | 0.21 | 1.0709 | 1.0709 | 0.93379 | 0.93379
Sr-93 |  | 5 | 0.1386 | 49069.2173 | 93 | 4.5148 | 6.5084 | 12.8447 | 18.121 | 13.5906 | 2.6761 | 3.6421 | 3.4487 | 3.6214 | 3.0112 | 1 | 0.217 | 1.0709 | 1.0709 | 0.93379 | 0.93379
Sr-94 |  | 5 | 0.1386 | 290231.7131 | 94 | 1.6431 | 2.3275 | 4.6162 | 6.7274 | 4.8616 | 0.94894 | 1.4043 | 1.2567 | 1.2766 | 1.0794 | 1 | 0.21 | 1.0709 | 1.0709 | 0.93379 | 0.93379
Ta-170 |  | 5 | 0.1386 | 53881.7751 | 170 | 3.1866 | 2.4294 | 11.1208 | 12.7035 | 3.3171 | 1.8223 | 1.1267 | 1.6969 | 1.4761 | 1.3769 | 1 | 0.273 | 1.0709 | 1.0709 | 0.93379 | 0.93379
Ta-172 |  | 5 | 0.1386 | 9897.8478 | 172 | 6.3885 | 5.3479 | 18.963 | 25.5839 | 9.0405 | 3.6331 | 2.8413 | 3.73 | 3.3337 | 3.025 | 1 | 0.237 | 1.0709 | 1.0709 | 0.93379 | 0.93379
Ta-173 |  | 5 | 0.1386 | 1933.3376 | 173 | 6.1803 | 4.7288 | 23.8474 | 25.4766 | 4.9635 | 3.4762 | 1.7559 | 2.9754 | 2.3989 | 2.4177 | 1 | 0.297 | 1.0709 | 1.0709 | 0.93379 | 0.93379
Ta-174 |  | 5 | 0.1386 | 5325.1579 | 174 | 5.6097 | 4.1746 | 18.7276 | 22.3055 | 5.7256 | 3.184 | 1.956 | 3.0489 | 2.5884 | 2.3897 | 1 | 0.264 | 1.0709 | 1.0709 | 0.93379 | 0.93379
Ta-175 |  | 5 | 0.1386 | 578.16 | 175 | 7.3599 | 5.7304 | 22.0969 | 29.1473 | 8.2042 | 4.0381 | 2.7593 | 3.9436 | 3.3782 | 3.1912 | 1 | 0.248 | 1.0709 | 1.0709 | 0.93379 | 0.93379
Ta-176 |  | 5 | 0.1386 | 750.3931 | 176 | 6.5967 | 5.4585 | 20.2781 | 27.1602 | 9.8368 | 3.762 | 3.0371 | 3.7286 | 3.3313 | 3.1359 | 1 | 0.227 | 1.0709 | 1.0709 | 0.93379 | 0.93379
Ta-177 |  | 5 | 0.1386 | 107.3317 | 177 | 3.2003 | 2.2655 | 12.0549 | 13.5004 | 2.1712 | 1.7407 | 0.69022 | 1.406 | 1.0546 | 1.1119 | 1 | 0.41 | 1.0709 | 1.0709 | 0.93379 | 0.93379
Ta-178 |  | 5 | 0.1386 | 39123.609 | 178 | 3.3502 | 2.4667 | 13.1786 | 14.2409 | 2.3244 | 1.8467 | 0.73525 | 1.4643 | 1.1038 | 1.1742 | 1 | 0.375 | 1.0709 | 1.0709 | 0.93379 | 0.93379
Ta-178m |  | 5 | 0.1386 | 2572.322 | 178 | 12.95 | 11.3605 | 34.1772 | 44.2634 | 16.8321 | 7.1196 | 5.5877 | 7.6412 | 7.0673 | 6.2098 | 1 | 0.264 | 1.0709 | 1.0709 | 0.93379 | 0.93379
Ta-179 |  | 5 | 0.1386 | 0.38077 | 179 | 1.7928 | 1.556 | 8.865 | 8.0966 | 1.1845 | 1.0683 | 0.34171 | 0.75231 | 0.57933 | 0.63153 | 1 | 0.507 | 1.0709 | 1.0709 | 0.93379 | 0.93379
Ta-180 |  | 5 | 0.1386 | 744.686 | 180 | 2.7856 | 2.0517 | 11.1158 | 11.8462 | 1.8699 | 1.5342 | 0.57706 | 1.199 | 0.89438 | 0.95973 | 1 | 0.441 | 1.0709 | 1.0709 | 0.93379 | 0.93379
Ta-182 |  | 5 | 0.1386 | 2.2105 | 182 | 5.7268 | 4.7518 | 16.7302 | 21.363 | 8.4766 | 3.1559 | 2.4566 | 3.2771 | 2.8508 | 2.6957 | 1 | 0.232 | 1.0709 | 1.0709 | 0.93379 | 0.93379
Ta-182m |  | 5 | 0.1386 | 22995 | 182 | 7.3638 | 5.9593 | 31.7088 | 28.0817 | 6.5079 | 4.3423 | 2.1438 | 3.8151 | 3.2135 | 3.0731 | 1 | 0.377 | 1.0709 | 1.0709 | 0.93379 | 0.93379
Ta-183 |  | 5 | 0.1386 | 49.5971 | 183 | 6.7993 | 5.7344 | 28.0385 | 26.2665 | 5.9425 | 3.9781 | 2.1196 | 3.4815 | 3.0387 | 2.913 | 1 | 0.356 | 1.0709 | 1.0709 | 0.93379 | 0.93379
Ta-184 |  | 5 | 0.1386 | 697.7793 | 184 | 8.0121 | 8.6853 | 23.2881 | 28.9866 | 15.1856 | 4.7287 | 4.667 | 5.2881 | 5.3059 | 4.6069 | 1 | 0.239 | 1.0709 | 1.0709 | 0.93379 | 0.93379
Ta-185 |  | 5 | 0.1386 | 7373.2955 | 185 | 3.8232 | 3.22 | 16.9166 | 14.8518 | 3.212 | 2.2768 | 1.1381 | 1.9871 | 1.6928 | 1.6262 | 1 | 0.369 | 1.0709 | 1.0709 | 0.93379 | 0.93379
Ta-186 |  | 5 | 0.1386 | 34689.6 | 186 | 7.0937 | 7.5911 | 18.3172 | 25.2803 | 14.9169 | 4.0644 | 4.22 | 5.0044 | 4.9417 | 4.1247 | 1 | 0.232 | 1.0709 | 1.0709 | 0.93379 | 0.93379
Tb-146 |  | 5 | 0.1386 | 950193.3913 | 146 | 3.8223 | 5.1176 | 10.2868 | 15.721 | 8.6384 | 2.1735 | 2.8915 | 2.6816 | 2.6944 | 2.329 | 1 | 0.21 | 1.0709 | 1.0709 | 0.93379 | 0.93379
Tb-147 |  | 5 | 0.1386 | 3701.6341 | 147 | 5.4519 | 5.7571 | 15.1209 | 24.6025 | 11.362 | 2.9776 | 3.0062 | 3.433 | 3.2565 | 2.8534 | 1 | 0.219 | 1.0709 | 1.0709 | 0.93379 | 0.93379
Tb-147m |  | 5 | 0.1386 | 194781.1765 | 147 | 3.1945 | 4.5108 | 9.0509 | 15.5699 | 5.7478 | 1.7397 | 1.6875 | 1.8557 | 1.7538 | 1.5854 | 1 | 0.215 | 1.0709 | 1.0709 | 0.93379 | 0.93379
Tb-148 |  | 5 | 0.1386 | 6070.68 | 148 | 3.791 | 4.2998 | 10.6681 | 17.3821 | 9.3227 | 2.1249 | 2.672 | 2.5746 | 2.5916 | 2.2956 | 1 | 0.216 | 1.0709 | 1.0709 | 0.93379 | 0.93379
Tb-148m |  | 5 | 0.1386 | 165564 | 148 | 8.412 | 10.7079 | 23.304 | 36.3828 | 22.5892 | 4.7706 | 6.114 | 5.9928 | 6.1857 | 5.175 | 1 | 0.221 | 1.0709 | 1.0709 | 0.93379 | 0.93379
Tb-149 |  | 5 | 0.1386 | 1474.1816 | 149 | 5.1594 | 5.548 | 13.3362 | 22.3327 | 9.1287 | 2.8073 | 2.7465 | 3.1654 | 3.0674 | 2.6618 | 1 | 0.226 | 1.0709 | 1.0709 | 0.93379 | 0.93379
Tb-149m |  | 5 | 0.1386 | 87557.8846 | 149 | 4.2466 | 4.9258 | 12.035 | 20.9643 | 8.7508 | 2.3205 | 2.4775 | 2.6488 | 2.5731 | 2.2711 | 1 | 0.226 | 1.0709 | 1.0709 | 0.93379 | 0.93379
Tb-150 |  | 5 | 0.1386 | 1744.4483 | 150 | 4.6994 | 5.3956 | 13.0057 | 21.9148 | 11.3769 | 2.6109 | 2.9061 | 2.995 | 3.0111 | 2.6044 | 1 | 0.216 | 1.0709 | 1.0709 | 0.93379 | 0.93379
Tb-150m |  | 5 | 0.1386 | 62800.1379 | 150 | 8.7124 | 11.1523 | 23.3971 | 37.0574 | 24.7985 | 4.9293 | 5.9565 | 6.0879 | 6.4268 | 5.3792 | 1 | 0.226 | 1.0709 | 1.0709 | 0.93379 | 0.93379
Tb-151 |  | 5 | 0.1386 | 344.7487 | 151 | 7.2846 | 7.9625 | 19.3828 | 32.0614 | 11.7472 | 3.9108 | 3.3622 | 4.2342 | 4.1249 | 3.6098 | 1 | 0.243 | 1.0709 | 1.0709 | 0.93379 | 0.93379
Tb-151m |  | 5 | 0.1386 | 874177.92 | 151 | 2.0757 | 2.5308 | 12.4905 | 11.8528 | 1.4844 | 1.4074 | 0.47518 | 0.91232 | 0.82106 | 0.83171 | 1 | 0.426 | 1.0709 | 1.0709 | 0.93379 | 0.93379
Tb-152 |  | 5 | 0.1386 | 346.896 | 152 | 4.5938 | 5.2946 | 11.9431 | 20.0536 | 8.3092 | 2.5152 | 2.4798 | 2.8064 | 2.7893 | 2.4046 | 1 | 0.224 | 1.0709 | 1.0709 | 0.93379 | 0.93379
Tb-152m |  | 5 | 0.1386 | 86724 | 152 | 6.63 | 6.7661 | 17.7935 | 28.418 | 9.7809 | 3.623 | 3.0211 | 3.827 | 3.689 | 3.2497 | 1 | 0.252 | 1.0709 | 1.0709 | 0.93379 | 0.93379
Tb-153 |  | 5 | 0.1386 | 108.0962 | 153 | 5.2588 | 6.5432 | 16.1093 | 24.6821 | 5.2097 | 2.7677 | 1.6566 | 2.6672 | 2.3585 | 2.1547 | 1 | 0.281 | 1.0709 | 1.0709 | 0.93379 | 0.93379
Tb-154 |  | 5 | 0.1386 | 282.3572 | 154 | 5.6542 | 6.8234 | 15.8046 | 26.4268 | 9.6959 | 3.053 | 2.7464 | 3.2464 | 3.0403 | 2.7613 | 1 | 0.217 | 1.0709 | 1.0709 | 0.93379 | 0.93379
Tb-155 |  | 5 | 0.1386 | 47.5461 | 155 | 5.5356 | 6.6155 | 16.3074 | 24.5602 | 4.4571 | 2.8018 | 1.4789 | 2.6428 | 2.2381 | 2.1128 | 1 | 0.317 | 1.0709 | 1.0709 | 0.93379 | 0.93379
Tb-156 |  | 5 | 0.1386 | 47.2794 | 156 | 8.1739 | 8.5537 | 21.9256 | 35.9776 | 14.6456 | 4.4698 | 4.0528 | 4.9216 | 4.7163 | 4.194 | 1 | 0.228 | 1.0709 | 1.0709 | 0.93379 | 0.93379
Tb-156m |  | 5 | 0.1386 | 248.7984 | 156 | 1.8863 | 1.0223 | 5.3718 | 9.8804 | 1.8047 | 0.87416 | 0.44354 | 0.81042 | 0.51294 | 0.49681 | 1 | 0.308 | 1.0709 | 1.0709 | 0.93379 | 0.93379
Tb-156n |  | 5 | 0.1386 | 1145.4113 | 156 | 0.62682 | 0.89934 | 4.6707 | 4.1233 | 0.4745 | 0.45741 | 0.097033 | 0.25325 | 0.22924 | 0.24671 | 1 | 0.671 | 1.0709 | 1.0709 | 0.93379 | 0.93379
Tb-157 |  | 5 | 0.1386 | 0.0097606 | 157 | 0.67509 | 1.0432 | 4.4087 | 4.1669 | 0.48389 | 0.46382 | 0.10361 | 0.26633 | 0.23964 | 0.25642 | 1 | 0.618 | 1.0709 | 1.0709 | 0.93379 | 0.93379
Tb-158 |  | 5 | 0.1386 | 0.00385 | 158 | 4.6564 | 5.9736 | 13.8932 | 22.3911 | 5.9371 | 2.5195 | 1.8581 | 2.4701 | 2.1937 | 2.0658 | 1 | 0.238 | 1.0709 | 1.0709 | 0.93379 | 0.93379
Tb-160 |  | 5 | 0.1386 | 3.4985 | 160 | 3.4586 | 3.7614 | 9.5954 | 14.0756 | 7.0234 | 1.9549 | 2.1314 | 2.318 | 2.2035 | 1.9247 | 1 | 0.221 | 1.0709 | 1.0709 | 0.93379 | 0.93379
Tb-161 |  | 5 | 0.1386 | 36.6268 | 161 | 2.4192 | 3.2199 | 10.018 | 13.7471 | 1.6746 | 1.4045 | 0.45177 | 0.98092 | 0.84276 | 0.91986 | 1 | 0.429 | 1.0709 | 1.0709 | 0.93379 | 0.93379
Tb-162 |  | 5 | 0.1386 | 47926.4211 | 162 | 4.3619 | 5.1263 | 12.0695 | 17.3435 | 9.0644 | 2.4693 | 2.9413 | 3.0731 | 3.0258 | 2.6144 | 1 | 0.225 | 1.0709 | 1.0709 | 0.93379 | 0.93379
Tb-163 |  | 5 | 0.1386 | 18679.0154 | 163 | 3.4914 | 4.8121 | 8.6396 | 11.2662 | 9.1736 | 2.0147 | 2.542 | 2.5662 | 2.8095 | 2.3468 | 1 | 0.227 | 1.0709 | 1.0709 | 0.93379 | 0.93379
Tb-164 |  | 5 | 0.1386 | 121413.6 | 164 | 7.0845 | 8.2677 | 19.0626 | 28.2031 | 17.2906 | 4.0431 | 4.7734 | 5.0306 | 4.9972 | 4.2195 | 1 | 0.221 | 1.0709 | 1.0709 | 0.93379 | 0.93379
Tb-165 |  | 5 | 0.1386 | 172625.9716 | 165 | 1.6254 | 1.8066 | 4.9552 | 6.8397 | 3.985 | 0.97708 | 1.0931 | 1.1213 | 1.1079 | 0.97642 | 1 | 0.218 | 1.0709 | 1.0709 | 0.93379 | 0.93379
Tc-101 |  | 5 | 0.1386 | 25650.7606 | 101 | 1.9184 | 2.7076 | 3.9931 | 5.6418 | 4.1339 | 1.0954 | 1.3394 | 1.4705 | 1.572 | 1.2379 | 1 | 0.23 | 1.0709 | 1.0709 | 0.93379 | 0.93379
Tc-102 |  | 5 | 0.1386 | 4139100 | 102 | 0.188 | 0.3024 | 0.49441 | 0.64188 | 0.63244 | 0.11033 | 0.16137 | 0.14713 | 0.16429 | 0.14457 | 1 | 0.216 | 1.0709 | 1.0709 | 0.93379 | 0.93379
Tc-102m |  | 5 | 0.1386 | 83733.5172 | 102 | 4.0438 | 5.8797 | 10.7504 | 14.77 | 13.4646 | 2.3678 | 3.5038 | 3.1512 | 3.4153 | 2.942 | 1 | 0.213 | 1.0709 | 1.0709 | 0.93379 | 0.93379
Tc-104 |  | 5 | 0.1386 | 19903.8689 | 104 | 3.9988 | 5.3614 | 9.7752 | 13.3821 | 10.9973 | 2.318 | 3.2874 | 3.0739 | 3.289 | 2.7333 | 1 | 0.212 | 1.0709 | 1.0709 | 0.93379 | 0.93379
Tc-105 |  | 5 | 0.1386 | 47926.4211 | 105 | 3.6577 | 3.7413 | 9.6657 | 13.3635 | 6.8432 | 2.07 | 2.1154 | 2.4975 | 2.549 | 2.1125 | 1 | 0.23 | 1.0709 | 1.0709 | 0.93379 | 0.93379
Tc-91 |  | 5 | 0.1386 | 116000.2548 | 91 | 1.5073 | 2.1282 | 4.3228 | 6.1897 | 3.9409 | 0.89733 | 1.2851 | 1.1088 | 1.1688 | 1.0026 | 1 | 0.208 | 1.0709 | 1.0709 | 0.93379 | 0.93379
Tc-91m |  | 5 | 0.1386 | 110376 | 91 | 1.0976 | 1.8713 | 3.0493 | 3.8688 | 3.6134 | 0.65687 | 0.91128 | 0.83858 | 0.96946 | 0.88372 | 1 | 0.222 | 1.0709 | 1.0709 | 0.93379 | 0.93379
Tc-92 |  | 5 | 0.1386 | 85703.7176 | 92 | 7.2508 | 8.1962 | 18.802 | 26.2152 | 15.2748 | 4.1407 | 5.0414 | 5.2746 | 5.3902 | 4.4385 | 1 | 0.218 | 1.0709 | 1.0709 | 0.93379 | 0.93379
Tc-93 |  | 5 | 0.1386 | 2207.52 | 93 | 2.8734 | 4.785 | 12.4468 | 18.861 | 5.3034 | 1.9603 | 1.6485 | 1.7708 | 2.1217 | 1.6388 | 1 | 0.232 | 1.0709 | 1.0709 | 0.93379 | 0.93379
Tc-93m |  | 5 | 0.1386 | 8373.3517 | 93 | 1.9828 | 2.8119 | 6.9157 | 9.7013 | 4.1865 | 1.2763 | 1.3239 | 1.3187 | 1.5603 | 1.2196 | 1 | 0.226 | 1.0709 | 1.0709 | 0.93379 | 0.93379
Tc-94 |  | 5 | 0.1386 | 1243.1427 | 94 | 6.2437 | 8.671 | 22.2071 | 32.7575 | 16.5343 | 3.9279 | 4.8044 | 4.5422 | 4.9976 | 4.0678 | 1 | 0.227 | 1.0709 | 1.0709 | 0.93379 | 0.93379
Tc-94m |  | 5 | 0.1386 | 7004.6308 | 94 | 2.2774 | 3.0103 | 7.8765 | 11.514 | 5.56 | 1.418 | 1.7827 | 1.6452 | 1.767 | 1.4784 | 1 | 0.219 | 1.0709 | 1.0709 | 0.93379 | 0.93379
Tc-95 |  | 5 | 0.1386 | 303.534 | 95 | 2.9993 | 5.3866 | 13.4178 | 21.3015 | 5.7692 | 2.0687 | 1.783 | 1.8882 | 2.3171 | 1.7806 | 1 | 0.255 | 1.0709 | 1.0709 | 0.93379 | 0.93379
Tc-95m |  | 5 | 0.1386 | 4.1466 | 95 | 3.933 | 5.6636 | 14.5968 | 23.1609 | 6.5228 | 2.5783 | 2.0684 | 2.5697 | 2.9169 | 2.1995 | 1 | 0.265 | 1.0709 | 1.0709 | 0.93379 | 0.93379
Tc-96 |  | 5 | 0.1386 | 59.0993 | 96 | 6.1948 | 8.9357 | 22.6675 | 33.3734 | 15.3578 | 3.9204 | 4.7476 | 4.4634 | 4.9303 | 4.0532 | 1 | 0.228 | 1.0709 | 1.0709 | 0.93379 | 0.93379
Tc-96m |  | 5 | 0.1386 | 7072.6369 | 96 | 0.8252 | 2.0313 | 5.1393 | 9.7767 | 0.73445 | 0.63777 | 0.22737 | 0.37422 | 0.55476 | 0.40502 | 1 | 0.39 | 1.0709 | 1.0709 | 0.93379 | 0.93379
Tc-97 |  | 5 | 0.1386 | 2.6654e-07 | 97 | 1.3858 | 3.7926 | 9.4619 | 17.6262 | 1.1794 | 1.1034 | 0.30469 | 0.58257 | 0.94779 | 0.63074 | 1 | 0.517 | 1.0709 | 1.0709 | 0.93379 | 0.93379
Tc-97m |  | 5 | 0.1386 | 2.8074 | 97 | 1.0608 | 2.7905 | 7.1012 | 13.6357 | 0.95058 | 0.83415 | 0.23084 | 0.44623 | 0.70128 | 0.49923 | 1 | 0.504 | 1.0709 | 1.0709 | 0.93379 | 0.93379
Tc-98 |  | 5 | 0.1386 | 1.65e-07 | 98 | 3.1253 | 5.6369 | 8.9765 | 14.1066 | 12.0489 | 1.8385 | 2.8353 | 2.5667 | 2.7327 | 2.1815 | 1 | 0.219 | 1.0709 | 1.0709 | 0.93379 | 0.93379
Tc-99 |  | 5 | 0.1386 | 3.2828e-06 | 99 | 2.8926e-05 | 4.0125e-05 | 0.00010615 | 0.00019219 | 2.0947e-05 | 1.6973e-05 | 7.9425e-06 | 1.4124e-05 | 1.5126e-05 | 1.2737e-05 | 1 | 0.393 | 1.0709 | 1.0709 | 0.93379 | 0.93379
Tc-99m |  | 5 | 0.1386 | 1009.2569 | 99 | 2.236 | 1.5626 | 5.4772 | 6.6027 | 3.6272 | 1.1996 | 0.86324 | 1.4581 | 1.3303 | 1.0945 | 1 | 0.262 | 1.0709 | 1.0709 | 0.93379 | 0.93379
Te-113 |  | 5 | 0.1386 | 214259.2941 | 113 | 1.8827 | 2.6039 | 5.6525 | 8.5656 | 5.4109 | 1.1016 | 1.5256 | 1.3904 | 1.4239 | 1.2499 | 1 | 0.212 | 1.0709 | 1.0709 | 0.93379 | 0.93379
Te-114 |  | 5 | 0.1386 | 23963.2105 | 114 | 4.5947 | 7.2683 | 16.9042 | 28.2648 | 6.9671 | 2.7044 | 2.0046 | 2.4863 | 2.6671 | 2.6175 | 1 | 0.236 | 1.0709 | 1.0709 | 0.93379 | 0.93379
Te-115 |  | 5 | 0.1386 | 62800.1379 | 115 | 3.1078 | 3.975 | 9.8855 | 15.39 | 8.3246 | 1.8292 | 2.2005 | 2.1879 | 2.2742 | 1.9874 | 1 | 0.216 | 1.0709 | 1.0709 | 0.93379 | 0.93379
Te-115m |  | 5 | 0.1386 | 54364.2985 | 115 | 3.5183 | 4.5046 | 11.3374 | 17.7457 | 9.3036 | 2.0762 | 2.5835 | 2.4558 | 2.5717 | 2.2982 | 1 | 0.216 | 1.0709 | 1.0709 | 0.93379 | 0.93379
Te-116 |  | 5 | 0.1386 | 2438.0241 | 116 | 3.5668 | 7.1237 | 14.8051 | 29.199 | 2.8362 | 2.0744 | 0.73657 | 1.4849 | 1.6491 | 1.7997 | 1 | 0.335 | 1.0709 | 1.0709 | 0.93379 | 0.93379
Te-117 |  | 5 | 0.1386 | 5874.8516 | 117 | 3.0192 | 4.6266 | 10.9475 | 18.0409 | 6.589 | 1.8086 | 1.8056 | 1.8605 | 2.0247 | 1.8885 | 1 | 0.222 | 1.0709 | 1.0709 | 0.93379 | 0.93379
Te-118 |  | 5 | 0.1386 | 42.1575 | 118 | 1.6033 | 4.1667 | 7.8438 | 17.0946 | 1.4141 | 0.99984 | 0.21796 | 0.56117 | 0.70808 | 0.84638 | 1 | 0.385 | 1.0709 | 1.0709 | 0.93379 | 0.93379
Te-119 |  | 5 | 0.1386 | 378.2355 | 119 | 3.1929 | 5.4212 | 12.3315 | 21.4997 | 7.4043 | 1.9384 | 1.6141 | 1.8596 | 2.1077 | 1.9294 | 1 | 0.24 | 1.0709 | 1.0709 | 0.93379 | 0.93379
Te-119m |  | 5 | 0.1386 | 53.8181 | 119 | 5.5676 | 6.8514 | 17.7498 | 27.72 | 9.715 | 3.2009 | 2.8549 | 3.4342 | 3.4493 | 3.2049 | 1 | 0.225 | 1.0709 | 1.0709 | 0.93379 | 0.93379
Te-121 |  | 5 | 0.1386 | 13.2017 | 121 | 3.2261 | 5.7048 | 12.2603 | 21.9741 | 7.0226 | 1.9575 | 1.5768 | 1.8333 | 2.157 | 2.0999 | 1 | 0.248 | 1.0709 | 1.0709 | 0.93379 | 0.93379
Te-121m |  | 5 | 0.1386 | 1.6425 | 121 | 2.9859 | 4.2233 | 9.3999 | 16.1084 | 3.36 | 1.7507 | 1.1399 | 1.7616 | 1.7672 | 1.585 | 1 | 0.279 | 1.0709 | 1.0709 | 0.93379 | 0.93379
Te-123 |  | 5 | 0.1386 | 1.155e-15 | 123 | 0.13452 | 0.20811 | 1.2756 | 1.0521 | 0.12096 | 0.11016 | 0.017156 | 0.052394 | 0.050874 | 0.056266 | 1 | 0.805 | 1.0709 | 1.0709 | 0.93379 | 0.93379
Te-123m |  | 5 | 0.1386 | 2.1211 | 123 | 3.1078 | 3.9485 | 10.1239 | 14.1025 | 4.7031 | 1.7391 | 1.1365 | 1.7426 | 1.6674 | 1.598 | 1 | 0.293 | 1.0709 | 1.0709 | 0.93379 | 0.93379
Te-125m |  | 5 | 0.1386 | 4.4067 | 125 | 2.807 | 7.275 | 12.7224 | 24.8703 | 2.3412 | 1.7102 | 0.39312 | 1.0048 | 1.2134 | 1.4441 | 1 | 0.387 | 1.0709 | 1.0709 | 0.93379 | 0.93379
Te-127 |  | 5 | 0.1386 | 649.2706 | 127 | 0.023803 | 0.028784 | 0.061981 | 0.082638 | 0.057942 | 0.013776 | 0.016722 | 0.017079 | 0.018936 | 0.015689 | 1 | 0.228 | 1.0709 | 1.0709 | 0.93379 | 0.93379
Te-127m |  | 5 | 0.1386 | 2.3206 | 127 | 0.9292 | 2.2725 | 4.2902 | 8.1274 | 0.77463 | 0.5829 | 0.1301 | 0.33558 | 0.39861 | 0.47326 | 1 | 0.406 | 1.0709 | 1.0709 | 0.93379 | 0.93379
Te-129 |  | 5 | 0.1386 | 5233.3448 | 129 | 0.68505 | 1.2786 | 2.8517 | 4.6758 | 0.84795 | 0.44222 | 0.22617 | 0.32927 | 0.37714 | 0.39241 | 1 | 0.297 | 1.0709 | 1.0709 | 0.93379 | 0.93379
Te-129m |  | 5 | 0.1386 | 7.5281 | 129 | 0.72795 | 1.6983 | 3.2625 | 6.1156 | 0.65029 | 0.4526 | 0.15112 | 0.29161 | 0.34354 | 0.38664 | 1 | 0.323 | 1.0709 | 1.0709 | 0.93379 | 0.93379
Te-131 |  | 5 | 0.1386 | 14569.632 | 131 | 2.6548 | 2.6101 | 6.3666 | 8.8953 | 4.5212 | 1.4484 | 1.4102 | 1.782 | 1.7247 | 1.5146 | 1 | 0.228 | 1.0709 | 1.0709 | 0.93379 | 0.93379
Te-131m |  | 5 | 0.1386 | 202.356 | 131 | 4.0629 | 4.6404 | 11.7607 | 18.1882 | 9.5757 | 2.315 | 2.8182 | 2.8804 | 2.9256 | 2.555 | 1 | 0.219 | 1.0709 | 1.0709 | 0.93379 | 0.93379
Te-132 |  | 5 | 0.1386 | 78.9466 | 132 | 3.86 | 5.6039 | 12.4375 | 21.9052 | 4.2576 | 2.1753 | 1.4473 | 2.1368 | 2.1529 | 2.0138 | 1 | 0.283 | 1.0709 | 1.0709 | 0.93379 | 0.93379
Te-133 |  | 5 | 0.1386 | 29139.264 | 133 | 2.8867 | 3.8914 | 6.9699 | 9.9087 | 7.5711 | 1.6675 | 2.2745 | 2.2204 | 2.355 | 1.926 | 1 | 0.216 | 1.0709 | 1.0709 | 0.93379 | 0.93379
Te-133m |  | 5 | 0.1386 | 6574.7437 | 133 | 4.4499 | 5.8201 | 12.5767 | 19.214 | 11.315 | 2.5665 | 3.3099 | 3.2417 | 3.3329 | 2.8839 | 1 | 0.217 | 1.0709 | 1.0709 | 0.93379 | 0.93379
Te-134 |  | 5 | 0.1386 | 8713.8947 | 134 | 4.4547 | 4.6166 | 11.8612 | 18.3109 | 9.0881 | 2.4806 | 2.6384 | 3.0224 | 3.0487 | 2.6721 | 1 | 0.229 | 1.0709 | 1.0709 | 0.93379 | 0.93379
Th-223 |  | 5 | 0.1386 | 36424080 | 223 | 2.9216 | 3.7905 | 13.0001 | 14.1359 | 2.1049 | 1.8513 | 0.81363 | 1.4512 | 1.3733 | 1.1901 | 1 | 0.449 | 1.0709 | 1.0709 | 0.93379 | 0.93379
Th-224 |  | 5 | 0.1386 | 20813760 | 224 | 0.37948 | 0.40843 | 1.3392 | 1.4886 | 0.46286 | 0.2335 | 0.15595 | 0.23186 | 0.22177 | 0.18001 | 1 | 0.323 | 1.0709 | 1.0709 | 0.93379 | 0.93379
Th-226 |  | 5 | 0.1386 | 11914.9755 | 226 | 0.39503 | 0.68519 | 2.3325 | 2.6153 | 0.27668 | 0.28702 | 0.10316 | 0.19009 | 0.20459 | 0.16414 | 1 | 0.505 | 1.0709 | 1.0709 | 0.93379 | 0.93379
Th-227 |  | 5 | 0.1386 | 13.541 | 227 | 3.3538 | 5.5302 | 18.6127 | 20.7181 | 2.7484 | 2.3952 | 1.0731 | 1.6761 | 1.7685 | 1.4568 | 1 | 0.436 | 1.0709 | 1.0709 | 0.93379 | 0.93379
Th-228 |  | 5 | 0.1386 | 0.36252 | 228 | 0.37627 | 0.81141 | 2.834 | 3.1147 | 0.26937 | 0.30187 | 0.080178 | 0.1595 | 0.18319 | 0.14815 | 1 | 0.604 | 1.0709 | 1.0709 | 0.93379 | 0.93379
Th-229 | SE | 5 | 0.1386 | 9.4414e-05 | 229 | 4.9728 | 8.1035 | 28.3885 | 30.6173 | 3.312 | 3.4912 | 0.67411 | 2.3245 | 2.344 | 2.001 | 1 | 0.517 | 1.0709 | 1.0709 | 0.93379 | 0.93379
Th-230 |  | 5 | 0.1386 | 9.1934e-06 | 230 | 2.5519 | 1.8983 | 3.3582 | 6.1889 | 2.0709 | 1.1106 | 0.06025 | 1.1422 | 1.0294 | 1.0764 | 1 | 0.638 | 1.0709 | 1.0709 | 0.93379 | 0.93379
Th-231 |  | 5 | 0.1386 | 237.8793 | 231 | 3.0865 | 6.8195 | 21.7676 | 25.6431 | 2.2932 | 2.4153 | 2.7003 | 1.269 | 1.4876 | 1.2599 | 1 | 0.581 | 1.0709 | 1.0709 | 0.93379 | 0.93379
Th-232 |  | 5 | 0.1386 | 4.9324e-11 | 232 | 1.6914 | 5.8432 | 2.1078 | 2.1686 | 1.7123 | 0.90239 | 0.054465 | 1.2229 | 1.1443 | 1.1283 | 1 | 0.643 | 1.0709 | 1.0709 | 0.93379 | 0.93379
Th-233 |  | 5 | 0.1386 | 16333.6682 | 233 | 0.85814 | 1.418 | 5.152 | 5.6552 | 0.68493 | 0.6227 | 0.22843 | 0.40265 | 0.42405 | 0.384 | 1 | 0.428 | 1.0709 | 1.0709 | 0.93379 | 0.93379
Th-234 |  | 5 | 0.1386 | 10.4956 | 234 | 0.63795 | 0.98067 | 3.327 | 3.835 | 0.41266 | 0.42473 | 0.14916 | 0.28545 | 0.28592 | 0.24759 | 1 | 0.511 | 1.0709 | 1.0709 | 0.93379 | 0.93379
Th-235 |  | 5 | 0.1386 | 51301.5211 | 235 | 0.20074 | 0.24008 | 0.59957 | 0.75577 | 0.50822 | 0.12022 | 0.13823 | 0.14215 | 0.15135 | 0.12478 | 1 | 0.231 | 1.0709 | 1.0709 | 0.93379 | 0.93379
Th-236 |  | 5 | 0.1386 | 9713.088 | 236 | 0.54171 | 0.74715 | 2.3753 | 2.8032 | 0.57222 | 0.35876 | 0.18876 | 0.29526 | 0.30839 | 0.24706 | 1 | 0.351 | 1.0709 | 1.0709 | 0.93379 | 0.93379
Ti-44 |  | 5 | 0.1386 | 0.01155 | 44 | 5.1236 | 4.3868 | 11.5641 | 13.2441 | 4.0662 | 2.2404 | 1.3261 | 2.4482 | 1.6516 | 1.9188 | 1 | 0.278 | 1.0709 | 1.0709 | 0.93379 | 0.93379
Ti-45 |  | 5 | 0.1386 | 1971 | 45 | 0.04998 | 0.073313 | 0.44319 | 0.36555 | 0.047534 | 0.040426 | 0.010335 | 0.021816 | 0.021371 | 0.022432 | 1 | 0.425 | 1.0709 | 1.0709 | 0.93379 | 0.93379
Ti-51 |  | 5 | 0.1386 | 63236.25 | 51 | 1.8126 | 2.6263 | 3.4766 | 5.0086 | 3.9631 | 1.0355 | 1.3104 | 1.4113 | 1.5112 | 1.1735 | 1 | 0.225 | 1.0709 | 1.0709 | 0.93379 | 0.93379
Ti-52 |  | 5 | 0.1386 | 214259.2941 | 52 | 2.9722 | 2.4508 | 9.7097 | 10.7922 | 3.3084 | 1.7169 | 0.86374 | 1.8029 | 1.731 | 1.3771 | 1 | 0.324 | 1.0709 | 1.0709 | 0.93379 | 0.93379
Tl-190 |  | 5 | 0.1386 | 140092.6154 | 190 | 3.188 | 3.3715 | 9.127 | 10.6362 | 6.7678 | 1.8492 | 1.8636 | 2.0534 | 2.0799 | 1.816 | 1 | 0.237 | 1.0709 | 1.0709 | 0.93379 | 0.93379
Tl-190m |  | 5 | 0.1386 | 98443.4595 | 190 | 7.4833 | 9.2398 | 21.0997 | 27.2962 | 19.3893 | 4.3525 | 5.0065 | 5.2154 | 5.3577 | 4.5342 | 1 | 0.229 | 1.0709 | 1.0709 | 0.93379 | 0.93379
Tl-194 |  | 5 | 0.1386 | 11037.6 | 194 | 3.8279 | 3.642 | 11.3343 | 12.895 | 6.809 | 2.211 | 1.8723 | 2.2712 | 2.1975 | 2.0011 | 1 | 0.252 | 1.0709 | 1.0709 | 0.93379 | 0.93379
Tl-194m |  | 5 | 0.1386 | 11104.9024 | 194 | 10.5579 | 11.6034 | 31.2461 | 38.7459 | 23.8808 | 6.2085 | 6.2858 | 6.9383 | 6.9836 | 6.0389 | 1 | 0.237 | 1.0709 | 1.0709 | 0.93379 | 0.93379
Tl-195 |  | 5 | 0.1386 | 5233.3448 | 195 | 6.0882 | 6.2567 | 24.5678 | 23.4324 | 7.8507 | 3.7289 | 2.4144 | 3.2622 | 2.9635 | 2.8735 | 1 | 0.256 | 1.0709 | 1.0709 | 0.93379 | 0.93379
Tl-196 |  | 5 | 0.1386 | 3299.2826 | 196 | 5.8238 | 5.5964 | 16.9424 | 19.9152 | 10.8178 | 3.362 | 3.182 | 3.5771 | 3.4819 | 3.1611 | 1 | 0.229 | 1.0709 | 1.0709 | 0.93379 | 0.93379
Tl-197 |  | 5 | 0.1386 | 2137.5634 | 197 | 4.9098 | 4.394 | 17.669 | 17.1101 | 5.209 | 2.8089 | 1.6495 | 2.5236 | 2.1588 | 2.1508 | 1 | 0.288 | 1.0709 | 1.0709 | 0.93379 | 0.93379
Tl-198 |  | 5 | 0.1386 | 1145.4113 | 198 | 6.4353 | 6.0542 | 18.9334 | 22.3203 | 11.824 | 3.717 | 3.4689 | 3.9281 | 3.7785 | 3.4294 | 1 | 0.228 | 1.0709 | 1.0709 | 0.93379 | 0.93379
Tl-198m |  | 5 | 0.1386 | 3246.3529 | 198 | 7.7576 | 7.7165 | 25.1651 | 28.163 | 15.0367 | 4.6861 | 3.9584 | 4.7452 | 4.7067 | 4.1539 | 1 | 0.258 | 1.0709 | 1.0709 | 0.93379 | 0.93379
Tl-199 |  | 5 | 0.1386 | 818.1509 | 199 | 4.8747 | 4.4282 | 18.3313 | 17.5458 | 4.5172 | 2.8023 | 1.5283 | 2.4761 | 2.096 | 2.0941 | 1 | 0.335 | 1.0709 | 1.0709 | 0.93379 | 0.93379
Tl-200 |  | 5 | 0.1386 | 232.5931 | 200 | 6.1813 | 5.7335 | 18.1152 | 21.3767 | 10.6763 | 3.5668 | 3.1012 | 3.7355 | 3.5468 | 3.1987 | 1 | 0.239 | 1.0709 | 1.0709 | 0.93379 | 0.93379
Tl-201 |  | 5 | 0.1386 | 83.2604 | 201 | 4.4043 | 4.3356 | 19.3867 | 18.015 | 2.8504 | 2.5923 | 1.0332 | 2.026 | 1.6123 | 1.7126 | 1 | 0.461 | 1.0709 | 1.0709 | 0.93379 | 0.93379
Tl-202 |  | 5 | 0.1386 | 20.6823 | 202 | 4.6509 | 4.1353 | 14.7302 | 15.2048 | 6.5953 | 2.683 | 1.949 | 2.571 | 2.4201 | 2.323 | 1 | 0.276 | 1.0709 | 1.0709 | 0.93379 | 0.93379
Tl-204 |  | 5 | 0.1386 | 0.18333 | 204 | 0.073237 | 0.075519 | 0.34459 | 0.31866 | 0.04527 | 0.043968 | 0.015785 | 0.032405 | 0.025609 | 0.027909 | 1 | 0.499 | 1.0709 | 1.0709 | 0.93379 | 0.93379
Tl-206 | SE | 5 | 0.1386 | 86724 | 206 | 0.0032788 | 0.00334 | 0.013072 | 0.012733 | 0.002365 | 0.0018959 | 0.00084159 | 0.0015336 | 0.0012152 | 0.0012732 | 1 | 0.398 | 1.0709 | 1.0709 | 0.93379 | 0.93379
Tl-206m |  | 5 | 0.1386 | 97390.5882 | 206 | 9.6052 | 12.0364 | 26.0741 | 34.1472 | 22.8849 | 5.5925 | 6.566 | 6.9327 | 7.0786 | 5.9954 | 1 | 0.228 | 1.0709 | 1.0709 | 0.93379 | 0.93379
Tl-207 |  | 5 | 0.1386 | 76360.7547 | 207 | 0.0044661 | 0.0067925 | 0.012778 | 0.018895 | 0.012456 | 0.0025896 | 0.0038733 | 0.003476 | 0.003438 | 0.0030078 | 1 | 0.213 | 1.0709 | 1.0709 | 0.93379 | 0.93379
Tl-208 |  | 5 | 0.1386 | 119305.8631 | 208 | 3.8559 | 5.3128 | 10.2551 | 14.1645 | 12.2384 | 2.2515 | 3.2463 | 2.8734 | 3.0568 | 2.6819 | 1 | 0.208 | 1.0709 | 1.0709 | 0.93379 | 0.93379
Tl-209 | SE | 5 | 0.1386 | 168551.9667 | 209 | 5.9995 | 6.1327 | 15.6963 | 18.3025 | 11.3964 | 3.3283 | 3.5686 | 4.0716 | 4.0941 | 3.5332 | 1 | 0.218 | 1.0709 | 1.0709 | 0.93379 | 0.93379
Tl-210 | SE | 5 | 0.1386 | 280185.2308 | 210 | 6.0345 | 7.2988 | 17.7975 | 23.488 | 14.3889 | 3.639 | 4.419 | 4.3345 | 4.4099 | 3.7707 | 1 | 0.22 | 1.0709 | 1.0709 | 0.93379 | 0.93379
Tm-161 |  | 5 | 0.1386 | 12060.9536 | 161 | 9.7536 | 7.5112 | 28.55 | 44.2743 | 8.9088 | 5.1707 | 3.1753 | 4.8746 | 3.9705 | 3.7238 | 1 | 0.255 | 1.0709 | 1.0709 | 0.93379 | 0.93379
Tm-162 |  | 5 | 0.1386 | 16785.2903 | 162 | 4.4996 | 3.6349 | 13.423 | 19.8826 | 6.9422 | 2.4855 | 2.1755 | 2.5905 | 2.3152 | 2.0914 | 1 | 0.221 | 1.0709 | 1.0709 | 0.93379 | 0.93379
Tm-163 |  | 5 | 0.1386 | 3353.9669 | 163 | 7.7061 | 5.788 | 22.704 | 34.3037 | 9.3545 | 4.1141 | 3.0032 | 4.1014 | 3.4884 | 3.2118 | 1 | 0.238 | 1.0709 | 1.0709 | 0.93379 | 0.93379
Tm-164 |  | 5 | 0.1386 | 182120.4 | 164 | 2.3376 | 1.7904 | 7.277 | 11.0401 | 2.1961 | 1.2679 | 0.75311 | 1.1385 | 0.91252 | 0.87574 | 1 | 0.251 | 1.0709 | 1.0709 | 0.93379 | 0.93379
Tm-165 |  | 5 | 0.1386 | 201.9521 | 165 | 6.0892 | 4.9328 | 17.9223 | 27.4845 | 7.215 | 3.2984 | 2.396 | 3.2836 | 2.8714 | 2.6045 | 1 | 0.264 | 1.0709 | 1.0709 | 0.93379 | 0.93379
Tm-166 |  | 5 | 0.1386 | 788.4 | 166 | 6.7463 | 5.49 | 20.1995 | 30.216 | 11.0401 | 3.7697 | 3.2793 | 3.9314 | 3.51 | 3.1818 | 1 | 0.227 | 1.0709 | 1.0709 | 0.93379 | 0.93379
Tm-167 |  | 5 | 0.1386 | 27.3454 | 167 | 4.3352 | 3.3812 | 14.421 | 20.3738 | 3.2386 | 2.4064 | 1.1866 | 2.1225 | 1.6801 | 1.5625 | 1 | 0.351 | 1.0709 | 1.0709 | 0.93379 | 0.93379
Tm-168 |  | 5 | 0.1386 | 2.7169 | 168 | 7.5487 | 6.3238 | 21.3873 | 32.2706 | 11.525 | 4.2209 | 3.6188 | 4.585 | 4.1374 | 3.6229 | 1 | 0.241 | 1.0709 | 1.0709 | 0.93379 | 0.93379
Tm-170 |  | 5 | 0.1386 | 1.9669 | 170 | 0.24851 | 0.21899 | 1.1837 | 1.1103 | 0.15619 | 0.14892 | 0.052192 | 0.1098 | 0.085832 | 0.091367 | 1 | 0.492 | 1.0709 | 1.0709 | 0.93379 | 0.93379
Tm-171 |  | 5 | 0.1386 | 0.36094 | 171 | 0.038421 | 0.027951 | 0.15295 | 0.17608 | 0.028219 | 0.02127 | 0.0078772 | 0.016327 | 0.011864 | 0.012668 | 1 | 0.444 | 1.0709 | 1.0709 | 0.93379 | 0.93379
Tm-172 |  | 5 | 0.1386 | 95.4509 | 172 | 1.3929 | 1.202 | 4.8831 | 5.7784 | 2.0399 | 0.83479 | 0.65563 | 0.80317 | 0.72721 | 0.68224 | 1 | 0.23 | 1.0709 | 1.0709 | 0.93379 | 0.93379
Tm-173 |  | 5 | 0.1386 | 736.733 | 173 | 1.935 | 2.2352 | 5.1302 | 6.1743 | 4.6038 | 1.1188 | 1.3492 | 1.3581 | 1.4726 | 1.1929 | 1 | 0.229 | 1.0709 | 1.0709 | 0.93379 | 0.93379
Tm-174 |  | 5 | 0.1386 | 67452 | 174 | 8.5441 | 9.6585 | 22.1947 | 29.8136 | 15.8117 | 4.9003 | 5.1636 | 5.8406 | 5.7185 | 4.8544 | 1 | 0.23 | 1.0709 | 1.0709 | 0.93379 | 0.93379
Tm-175 |  | 5 | 0.1386 | 23963.2105 | 175 | 3.2794 | 4.513 | 9.0907 | 12.4076 | 8.6625 | 1.894 | 2.3471 | 2.3231 | 2.4221 | 2.1621 | 1 | 0.222 | 1.0709 | 1.0709 | 0.93379 | 0.93379
Tm-176 |  | 5 | 0.1386 | 196886.9189 | 176 | 6.1469 | 6.1352 | 16.7398 | 23.0191 | 11.4933 | 3.5287 | 3.5585 | 4.0706 | 3.8733 | 3.3429 | 1 | 0.222 | 1.0709 | 1.0709 | 0.93379 | 0.93379
U-227 |  | 5 | 0.1386 | 331128 | 227 | 2.7348 | 3.7149 | 11.6143 | 13.6172 | 2.5416 | 1.7747 | 0.96767 | 1.469 | 1.4936 | 1.2311 | 1 | 0.388 | 1.0709 | 1.0709 | 0.93379 | 0.93379
U-228 |  | 5 | 0.1386 | 40026.4615 | 228 | 0.40849 | 0.85751 | 2.8081 | 3.3622 | 0.29457 | 0.31765 | 0.095667 | 0.18049 | 0.21272 | 0.16638 | 1 | 0.562 | 1.0709 | 1.0709 | 0.93379 | 0.93379
U-230 |  | 5 | 0.1386 | 12.1608 | 230 | 0.43915 | 1.0179 | 3.3867 | 3.994 | 0.32256 | 0.35849 | 0.090553 | 0.18088 | 0.22343 | 0.17358 | 1 | 0.608 | 1.0709 | 1.0709 | 0.93379 | 0.93379
U-231 |  | 5 | 0.1386 | 60.225 | 231 | 5.7954 | 10.7713 | 34.3321 | 40.1152 | 4.0398 | 4.1804 | 1.3675 | 2.6035 | 2.8407 | 2.3512 | 1 | 0.53 | 1.0709 | 1.0709 | 0.93379 | 0.93379
U-232 |  | 5 | 0.1386 | 0.010058 | 232 | 0.41291 | 0.97832 | 3.2752 | 3.829 | 0.30367 | 0.34065 | 0.081723 | 0.1662 | 0.20848 | 0.16068 | 1 | 0.623 | 1.0709 | 1.0709 | 0.93379 | 0.93379
U-233 | SE | 5 | 0.1386 | 4.353e-06 | 233 | 0.21942 | 1.2669 | 1.756 | 1.976 | 0.16066 | 0.18108 | 0.62575 | 0.088377 | 0.10756 | 0.085062 | 1 | 0.625 | 1.0709 | 1.0709 | 0.93379 | 0.93379
U-234 |  | 5 | 0.1386 | 2.8228e-06 | 234 | 2.4999 | 2.9082 | 3.8743 | 3.4979 | 1.1466 | 1.0691 | 1.7434 | 1.1344 | 0.85095 | 0.54648 | 1 | 0.625 | 1.0709 | 1.0709 | 0.93379 | 0.93379
U-235 |  | 5 | 0.1386 | 9.8437e-10 | 235 | 2.5622 | 4.0815 | 3.1894 | 6.8761 | 2.151 | 1.3245 | 1.235 | 1.6307 | 1.4772 | 1.3503 | 1 | 0.366 | 1.0709 | 1.0709 | 0.93379 | 0.93379
U-235m |  | 5 | 0.1386 | 14009.2615 | 235 | 3.1326e-12 | 4.7698e-12 | 3.0006e-11 | 3.8644 | 2.8186e-12 | 2.5736e-12 | 3.9825e-13 | 1.2205e-12 | 1.1784e-12 | 1.3007e-12 | 1 | 0.816 | 1.0709 | 1.0709 | 0.93379 | 0.93379
U-236 |  | 5 | 0.1386 | 2.959e-08 | 236 | 0.34096 | 0.8135 | 2.7285 | 3.175 | 0.2507 | 0.2823 | 0.067121 | 0.13654 | 0.17172 | 0.13219 | 1 | 0.626 | 1.0709 | 1.0709 | 0.93379 | 0.93379
U-237 |  | 5 | 0.1386 | 37.4733 | 237 | 5.1066 | 6.8166 | 21.7911 | 27.3909 | 3.5395 | 3.2442 | 0.67971 | 2.5276 | 2.5228 | 2.1027 | 1 | 0.428 | 1.0709 | 1.0709 | 0.93379 | 0.93379
U-238 |  | 5 | 0.1386 | 1.551e-10 | 238 | 3.6325 | 1.837 | 2.122 | 3.2359 | 1.5359 | 0.94599 | 0.053979 | 1.0048 | 1.0705 | 0.96807 | 1 | 0.624 | 1.0709 | 1.0709 | 0.93379 | 0.93379
U-239 |  | 5 | 0.1386 | 15532.6567 | 239 | 1.8587 | 1.8756 | 5.6139 | 7.0785 | 1.3345 | 0.97557 | 0.4768 | 0.86784 | 0.70537 | 0.71522 | 1 | 0.364 | 1.0709 | 1.0709 | 0.93379 | 0.93379
U-240 |  | 5 | 0.1386 | 430.5447 | 240 | 1.119 | 2.454 | 8.1757 | 9.9557 | 0.84025 | 0.89243 | 0.2299 | 0.46966 | 0.56668 | 0.45568 | 1 | 0.591 | 1.0709 | 1.0709 | 0.93379 | 0.93379
U-242 |  | 5 | 0.1386 | 21681 | 242 | 0.58272 | 0.47598 | 1.714 | 2.1108 | 0.63459 | 0.30016 | 0.20332 | 0.30408 | 0.26569 | 0.24751 | 1 | 0.275 | 1.0709 | 1.0709 | 0.93379 | 0.93379
V-47 |  | 5 | 0.1386 | 11173.0307 | 47 | 0.023897 | 0.028004 | 0.14353 | 0.11959 | 0.030623 | 0.016922 | 0.010325 | 0.013244 | 0.01303 | 0.012419 | 1 | 0.247 | 1.0709 | 1.0709 | 0.93379 | 0.93379
V-48 |  | 5 | 0.1386 | 15.8353 | 48 | 3.5658 | 5.5086 | 10.7196 | 15.3359 | 10.5165 | 2.1193 | 2.9018 | 2.7026 | 2.6349 | 2.3005 | 1 | 0.212 | 1.0709 | 1.0709 | 0.93379 | 0.93379
V-49 |  | 5 | 0.1386 | 0.7665 | 49 | 0.37612 | 0.57269 | 3.6028 | 2.9471 | 0.33842 | 0.30901 | 0.047816 | 0.14654 | 0.14148 | 0.15617 | 1 | 0.817 | 1.0709 | 1.0709 | 0.93379 | 0.93379
V-50 |  | 5 | 0.1386 | 4.62e-18 | 50 | 1.8605 | 2.4529 | 5.6945 | 7.6072 | 4.1658 | 1.159 | 1.4253 | 1.3144 | 1.3573 | 1.1759 | 1 | 0.215 | 1.0709 | 1.0709 | 0.93379 | 0.93379
V-52 |  | 5 | 0.1386 | 97312.5301 | 52 | 1.5951 | 2.2152 | 4.4536 | 6.4508 | 4.5593 | 0.91856 | 1.3542 | 1.2103 | 1.2254 | 1.0389 | 1 | 0.21 | 1.0709 | 1.0709 | 0.93379 | 0.93379
V-53 |  | 5 | 0.1386 | 226236.5217 | 53 | 1.6892 | 2.9731 | 4.6911 | 6.8784 | 4.7513 | 0.97937 | 1.4344 | 1.3118 | 1.2647 | 1.1053 | 1 | 0.21 | 1.0709 | 1.0709 | 0.93379 | 0.93379
W-177 |  | 5 | 0.1386 | 2759.4 | 177 | 10.0496 | 7.5095 | 32.9577 | 38.1388 | 10.8326 | 5.6414 | 3.4407 | 5.3409 | 4.6378 | 4.3736 | 1 | 0.276 | 1.0709 | 1.0709 | 0.93379 | 0.93379
W-178 |  | 5 | 0.1386 | 11.7104 | 178 | 1.4223 | 1.4974 | 8.7673 | 7.6209 | 0.91459 | 0.93294 | 0.24957 | 0.58943 | 0.48383 | 0.53183 | 1 | 0.588 | 1.0709 | 1.0709 | 0.93379 | 0.93379
W-179 |  | 5 | 0.1386 | 9831.0607 | 179 | 3.8745 | 4.1149 | 18.6179 | 18.4598 | 2.4241 | 2.3147 | 0.71569 | 1.6078 | 1.3071 | 1.4552 | 1 | 0.491 | 1.0709 | 1.0709 | 0.93379 | 0.93379
W-179m |  | 5 | 0.1386 | 56912.625 | 179 | 2.4107 | 1.9544 | 10.5471 | 9.7263 | 1.5038 | 1.379 | 0.54573 | 1.0859 | 0.85715 | 0.90784 | 1 | 0.432 | 1.0709 | 1.0709 | 0.93379 | 0.93379
W-181 |  | 5 | 0.1386 | 2.087 | 181 | 2.5378 | 2.0235 | 11.2762 | 10.743 | 1.6359 | 1.4413 | 0.50003 | 1.0753 | 0.81111 | 0.89294 | 1 | 0.472 | 1.0709 | 1.0709 | 0.93379 | 0.93379
W-185 |  | 5 | 0.1386 | 3.3681 | 185 | 0.0020554 | 0.0014337 | 0.0071287 | 0.0073834 | 0.0014019 | 0.0011181 | 0.00046329 | 0.00098366 | 0.0007802 | 0.00079427 | 1 | 0.39 | 1.0709 | 1.0709 | 0.93379 | 0.93379
W-185m |  | 5 | 0.1386 | 228078.1465 | 185 | 2.5234 | 3.2944 | 19.5315 | 16.3653 | 2.0376 | 1.8791 | 0.43509 | 1.08 | 0.9807 | 1.0416 | 1 | 0.658 | 1.0709 | 1.0709 | 0.93379 | 0.93379
W-187 |  | 5 | 0.1386 | 255.9309 | 187 | 2.5354 | 2.6105 | 7.1159 | 9.1239 | 4.9712 | 1.3934 | 1.2835 | 1.5515 | 1.4797 | 1.3594 | 1 | 0.238 | 1.0709 | 1.0709 | 0.93379 | 0.93379
W-188 |  | 5 | 0.1386 | 3.6249 | 188 | 0.025608 | 0.023787 | 0.092338 | 0.092265 | 0.03087 | 0.014983 | 0.010734 | 0.014944 | 0.014017 | 0.012612 | 1 | 0.297 | 1.0709 | 1.0709 | 0.93379 | 0.93379
W-190 |  | 5 | 0.1386 | 12141.36 | 190 | 5.3893 | 3.9925 | 21.5328 | 18.9386 | 4.104 | 2.9622 | 1.4197 | 2.5963 | 2.0632 | 2.134 | 1 | 0.384 | 1.0709 | 1.0709 | 0.93379 | 0.93379
Xe-120 |  | 5 | 0.1386 | 9106.02 | 120 | 4.8124 | 8.8516 | 17.9581 | 31.2183 | 5.148 | 2.7843 | 1.4659 | 2.2949 | 2.4684 | 2.5716 | 1 | 0.277 | 1.0709 | 1.0709 | 0.93379 | 0.93379
Xe-121 |  | 5 | 0.1386 | 9083.3117 | 121 | 3.1741 | 4.4645 | 10.13 | 16.5943 | 5.0114 | 1.8106 | 1.532 | 1.8543 | 1.93 | 1.826 | 1 | 0.225 | 1.0709 | 1.0709 | 0.93379 | 0.93379
Xe-122 |  | 5 | 0.1386 | 302.0239 | 122 | 2.0927 | 4.833 | 8.4126 | 15.7022 | 1.6966 | 1.2376 | 0.44266 | 0.86554 | 0.98988 | 1.0964 | 1 | 0.335 | 1.0709 | 1.0709 | 0.93379 | 0.93379
Xe-123 |  | 5 | 0.1386 | 2918.5962 | 123 | 3.6595 | 5.4203 | 11.4215 | 19.5346 | 4.4765 | 2.0681 | 1.3172 | 1.9963 | 2.002 | 1.9367 | 1 | 0.255 | 1.0709 | 1.0709 | 0.93379 | 0.93379
Xe-125 |  | 5 | 0.1386 | 359.2118 | 125 | 4.4714 | 7.3407 | 14.8162 | 26.658 | 4.4816 | 2.5595 | 1.4974 | 2.3606 | 2.4223 | 2.353 | 1 | 0.289 | 1.0709 | 1.0709 | 0.93379 | 0.93379
Xe-127 |  | 5 | 0.1386 | 6.949 | 127 | 4.4602 | 6.5657 | 13.3687 | 24.068 | 4.6725 | 2.55 | 1.5907 | 2.5386 | 2.5383 | 2.3245 | 1 | 0.282 | 1.0709 | 1.0709 | 0.93379 | 0.93379
Xe-127m |  | 5 | 0.1386 | 315815.7225 | 127 | 3.7728 | 4.3542 | 10.973 | 17.055 | 4.4147 | 2.0532 | 1.1288 | 2.1444 | 2.0223 | 1.8473 | 1 | 0.286 | 1.0709 | 1.0709 | 0.93379 | 0.93379
Xe-129m |  | 5 | 0.1386 | 28.4848 | 129 | 3.2676 | 8.3858 | 12.8383 | 25.7373 | 2.49 | 1.8966 | 0.50899 | 1.2343 | 1.3899 | 1.615 | 1 | 0.373 | 1.0709 | 1.0709 | 0.93379 | 0.93379
Xe-131m |  | 5 | 0.1386 | 21.3636 | 131 | 1.3857 | 3.4632 | 5.6189 | 10.8895 | 1.1107 | 0.82404 | 0.21513 | 0.52305 | 0.59143 | 0.69301 | 1 | 0.386 | 1.0709 | 1.0709 | 0.93379 | 0.93379
Xe-133 |  | 5 | 0.1386 | 48.2443 | 133 | 2.1709 | 3.4949 | 6.5978 | 11.6484 | 1.8651 | 1.1044 | 0.46385 | 0.94499 | 0.83989 | 0.97049 | 1 | 0.33 | 1.0709 | 1.0709 | 0.93379 | 0.93379
Xe-133m |  | 5 | 0.1386 | 115.5 | 133 | 1.5379 | 3.5696 | 5.9927 | 11.5272 | 1.1946 | 0.90543 | 0.32081 | 0.64035 | 0.71273 | 0.79086 | 1 | 0.352 | 1.0709 | 1.0709 | 0.93379 | 0.93379
Xe-135 |  | 5 | 0.1386 | 664.1882 | 135 | 1.8735 | 2.5465 | 5.2634 | 7.1743 | 3.9434 | 1.0604 | 1.3152 | 1.373 | 1.4386 | 1.2189 | 1 | 0.24 | 1.0709 | 1.0709 | 0.93379 | 0.93379
Xe-135m |  | 5 | 0.1386 | 23822.1583 | 135 | 1.5779 | 2.4372 | 4.5397 | 6.6897 | 4.8425 | 0.92891 | 1.1343 | 1.113 | 1.2928 | 1.2118 | 1 | 0.228 | 1.0709 | 1.0709 | 0.93379 | 0.93379
Xe-137 |  | 5 | 0.1386 | 95400.9429 | 137 | 0.56607 | 0.89498 | 1.4381 | 1.8861 | 1.7807 | 0.3318 | 0.47373 | 0.4367 | 0.49961 | 0.43616 | 1 | 0.22 | 1.0709 | 1.0709 | 0.93379 | 0.93379
Xe-138 |  | 5 | 0.1386 | 25869.375 | 138 | 2.4064 | 2.8582 | 6.8046 | 8.8536 | 5.3848 | 1.4357 | 1.7157 | 1.6911 | 1.7711 | 1.5427 | 1 | 0.218 | 1.0709 | 1.0709 | 0.93379 | 0.93379
Y-81 |  | 5 | 0.1386 | 310432.5 | 81 | 3.4437 | 4.0008 | 11.8643 | 14.0091 | 3.4461 | 2.0828 | 1.1446 | 1.9309 | 1.8537 | 1.5112 | 1 | 0.343 | 1.0709 | 1.0709 | 0.93379 | 0.93379
Y-83 |  | 5 | 0.1386 | 51446.4407 | 83 | 2.2336 | 4.6811 | 10.6775 | 14.1437 | 2.9088 | 1.5599 | 0.9502 | 1.1653 | 1.3347 | 1.0877 | 1 | 0.281 | 1.0709 | 1.0709 | 0.93379 | 0.93379
Y-83m |  | 5 | 0.1386 | 127803.7895 | 83 | 1.9485 | 2.574 | 6.9223 | 8.0695 | 3.7113 | 1.2581 | 1.2169 | 1.3048 | 1.4799 | 1.1856 | 1 | 0.273 | 1.0709 | 1.0709 | 0.93379 | 0.93379
Y-84m |  | 5 | 0.1386 | 9221.2861 | 84 | 5.3357 | 8.3501 | 15.5804 | 22.803 | 16.0446 | 3.1424 | 4.6567 | 4.1774 | 4.229 | 3.6212 | 1 | 0.214 | 1.0709 | 1.0709 | 0.93379 | 0.93379
Y-85 |  | 5 | 0.1386 | 2265.1791 | 85 | 1.6467 | 2.393 | 6.0324 | 7.1295 | 4.0906 | 1.1096 | 1.0953 | 1.0951 | 1.2911 | 1.1289 | 1 | 0.252 | 1.0709 | 1.0709 | 0.93379 | 0.93379
Y-85m |  | 5 | 0.1386 | 1249.1111 | 85 | 1.8856 | 2.7719 | 7.1701 | 8.5901 | 3.6471 | 1.2719 | 1.1539 | 1.2142 | 1.3152 | 1.057 | 1 | 0.238 | 1.0709 | 1.0709 | 0.93379 | 0.93379
Y-86 |  | 5 | 0.1386 | 411.8507 | 86 | 6.1746 | 8.883 | 20.4978 | 26.4851 | 16.9373 | 3.8906 | 4.6744 | 4.4447 | 4.6739 | 3.8549 | 1 | 0.221 | 1.0709 | 1.0709 | 0.93379 | 0.93379
Y-86m |  | 5 | 0.1386 | 7588.35 | 86 | 2.1219 | 2.0734 | 4.626 | 8.1939 | 3.0224 | 1.2169 | 1.1014 | 1.5685 | 1.4645 | 1.1066 | 1 | 0.249 | 1.0709 | 1.0709 | 0.93379 | 0.93379
Y-87 |  | 5 | 0.1386 | 76.0737 | 87 | 2.9777 | 5.4704 | 14.5971 | 18.1827 | 5.4662 | 2.1726 | 1.5837 | 1.7446 | 2.1247 | 1.754 | 1 | 0.296 | 1.0709 | 1.0709 | 0.93379 | 0.93379
Y-87m |  | 5 | 0.1386 | 454.0524 | 87 | 1.6171 | 1.8943 | 4.9854 | 5.684 | 3.5754 | 1.0232 | 1.1079 | 1.1389 | 1.316 | 0.99819 | 1 | 0.248 | 1.0709 | 1.0709 | 0.93379 | 0.93379
Y-88 |  | 5 | 0.1386 | 2.3717 | 88 | 4.604 | 6.6813 | 17.4866 | 20.3998 | 8.9467 | 3.0966 | 3.1339 | 2.9796 | 3.1915 | 2.6385 | 1 | 0.226 | 1.0709 | 1.0709 | 0.93379 | 0.93379
Y-89m |  | 5 | 0.1386 | 1395291.3235 | 89 | 1.6186 | 2.5828 | 4.6311 | 6.9276 | 4.6249 | 0.94193 | 1.4419 | 1.2788 | 1.2687 | 1.1045 | 1 | 0.214 | 1.0709 | 1.0709 | 0.93379 | 0.93379
Y-90 |  | 5 | 0.1386 | 94.7064 | 90 | 0.00017335 | 0.00049688 | 0.0013181 | 0.0021248 | 0.00013122 | 0.00014128 | 3.8614e-05 | 7.2235e-05 | 0.00011758 | 7.2354e-05 | 1 | 0.546 | 1.0709 | 1.0709 | 0.93379 | 0.93379
Y-90m |  | 5 | 0.1386 | 1903.0345 | 90 | 3.6697 | 4.2974 | 8.4315 | 12.7584 | 7.8129 | 2.1324 | 2.326 | 2.7646 | 2.8408 | 2.3216 | 1 | 0.233 | 1.0709 | 1.0709 | 0.93379 | 0.93379
Y-91 |  | 5 | 0.1386 | 4.3231 | 91 | 0.004177 | 0.0063553 | 0.012752 | 0.018722 | 0.014673 | 0.0024265 | 0.003464 | 0.0032426 | 0.0031466 | 0.0027128 | 1 | 0.21 | 1.0709 | 1.0709 | 0.93379 | 0.93379
Y-91m |  | 5 | 0.1386 | 7327.3144 | 91 | 1.5587 | 2.6361 | 4.3684 | 5.7699 | 5.8347 | 0.93898 | 1.3071 | 1.2214 | 1.4044 | 1.2057 | 1 | 0.226 | 1.0709 | 1.0709 | 0.93379 | 0.93379
Y-92 |  | 5 | 0.1386 | 1714.8814 | 92 | 0.42783 | 0.65198 | 1.1899 | 1.7174 | 1.287 | 0.24915 | 0.37381 | 0.33561 | 0.34272 | 0.29722 | 1 | 0.212 | 1.0709 | 1.0709 | 0.93379 | 0.93379
Y-93 |  | 5 | 0.1386 | 596.334 | 93 | 0.23191 | 0.3303 | 0.61425 | 0.83912 | 0.5684 | 0.1332 | 0.18321 | 0.17675 | 0.18379 | 0.15377 | 1 | 0.217 | 1.0709 | 1.0709 | 0.93379 | 0.93379
Y-94 |  | 5 | 0.1386 | 19478.1176 | 94 | 1.2642 | 1.9857 | 3.5333 | 5.2161 | 3.7277 | 0.73431 | 1.1175 | 0.99436 | 0.99746 | 0.86627 | 1 | 0.212 | 1.0709 | 1.0709 | 0.93379 | 0.93379
Y-95 |  | 5 | 0.1386 | 35363.1845 | 95 | 0.95619 | 1.4044 | 2.5276 | 3.6266 | 2.7497 | 0.5495 | 0.85787 | 0.7173 | 0.7238 | 0.6379 | 1 | 0.205 | 1.0709 | 1.0709 | 0.93379 | 0.93379
Yb-162 |  | 5 | 0.1386 | 19302.6391 | 162 | 5.1476 | 3.3842 | 15.0524 | 20.8584 | 4.5543 | 2.775 | 1.6128 | 2.7085 | 2.2138 | 2.0192 | 1 | 0.302 | 1.0709 | 1.0709 | 0.93379 | 0.93379
Yb-163 |  | 5 | 0.1386 | 32962.9683 | 163 | 3.8531 | 2.8972 | 13.7108 | 17.7041 | 3.7599 | 2.1971 | 1.2867 | 1.9256 | 1.593 | 1.5305 | 1 | 0.265 | 1.0709 | 1.0709 | 0.93379 | 0.93379
Yb-164 |  | 5 | 0.1386 | 4805.2876 | 164 | 2.5764 | 1.7054 | 8.5352 | 12.6655 | 2.1392 | 1.3701 | 0.57343 | 1.1089 | 0.78457 | 0.79892 | 1 | 0.384 | 1.0709 | 1.0709 | 0.93379 | 0.93379
Yb-165 |  | 5 | 0.1386 | 36792 | 165 | 6.7663 | 5.2042 | 26.5921 | 30.5623 | 5.0709 | 3.827 | 1.61 | 3.0425 | 2.2995 | 2.3851 | 1 | 0.358 | 1.0709 | 1.0709 | 0.93379 | 0.93379
Yb-166 |  | 5 | 0.1386 | 107.0667 | 166 | 4.8362 | 3.0881 | 15.5923 | 22.8087 | 3.8707 | 2.5424 | 1.065 | 2.0917 | 1.458 | 1.5071 | 1 | 0.395 | 1.0709 | 1.0709 | 0.93379 | 0.93379
Yb-167 |  | 5 | 0.1386 | 20813.76 | 167 | 9.6041 | 6.3639 | 30.7663 | 41.0378 | 6.9549 | 5.2271 | 2.4272 | 4.6303 | 3.6314 | 3.4243 | 1 | 0.366 | 1.0709 | 1.0709 | 0.93379 | 0.93379
Yb-169 |  | 5 | 0.1386 | 7.8981 | 169 | 10.5076 | 6.5377 | 30.7518 | 44.5985 | 7.9609 | 5.5281 | 2.814 | 5.1161 | 3.9263 | 3.7337 | 1 | 0.338 | 1.0709 | 1.0709 | 0.93379 | 0.93379
Yb-175 |  | 5 | 0.1386 | 60.4409 | 175 | 0.35265 | 0.32935 | 0.95956 | 1.2228 | 0.54496 | 0.19443 | 0.17421 | 0.21711 | 0.21034 | 0.17815 | 1 | 0.248 | 1.0709 | 1.0709 | 0.93379 | 0.93379
Yb-177 |  | 5 | 0.1386 | 3176.7033 | 177 | 1.3139 | 1.0604 | 3.4421 | 4.6275 | 1.6519 | 0.70288 | 0.54912 | 0.78294 | 0.66976 | 0.60316 | 1 | 0.235 | 1.0709 | 1.0709 | 0.93379 | 0.93379
Yb-178 |  | 5 | 0.1386 | 4922.173 | 178 | 0.22889 | 0.25302 | 0.61174 | 0.7682 | 0.46725 | 0.13603 | 0.14264 | 0.15495 | 0.16557 | 0.13456 | 1 | 0.241 | 1.0709 | 1.0709 | 0.93379 | 0.93379
Yb-179 |  | 5 | 0.1386 | 45530.1 | 179 | 3.387 | 4.8568 | 9.1643 | 12.993 | 10.6793 | 1.9607 | 2.4658 | 2.4978 | 2.6579 | 2.1883 | 1 | 0.225 | 1.0709 | 1.0709 | 0.93379 | 0.93379
Zn-60 |  | 5 | 0.1386 | 153042.3529 | 60 | 2.2289 | 2.8678 | 5.9324 | 8.5607 | 5.5962 | 1.2163 | 1.4021 | 1.511 | 1.5008 | 1.2613 | 1 | 0.227 | 1.0709 | 1.0709 | 0.93379 | 0.93379
Zn-61 |  | 5 | 0.1386 | 245280 | 61 | 0.73251 | 1.021 | 1.9539 | 2.5908 | 2.1598 | 0.43158 | 0.62441 | 0.55509 | 0.59727 | 0.52676 | 1 | 0.211 | 1.0709 | 1.0709 | 0.93379 | 0.93379
Zn-62 |  | 5 | 0.1386 | 660.8622 | 62 | 3.0173 | 4.2246 | 15.3708 | 14.9114 | 4.8767 | 2.015 | 1.1648 | 1.5968 | 1.6613 | 1.5809 | 1 | 0.297 | 1.0709 | 1.0709 | 0.93379 | 0.93379
Zn-63 |  | 5 | 0.1386 | 9468.1778 | 63 | 0.36038 | 0.51189 | 1.2361 | 1.6273 | 0.96204 | 0.23378 | 0.2484 | 0.25116 | 0.25623 | 0.22103 | 1 | 0.229 | 1.0709 | 1.0709 | 0.93379 | 0.93379
Zn-65 |  | 5 | 0.1386 | 1.0364 | 65 | 2.0799 | 2.4797 | 13.0466 | 11.3186 | 3.1636 | 1.5266 | 0.85725 | 1.1389 | 1.0995 | 1.0679 | 1 | 0.26 | 1.0709 | 1.0709 | 0.93379 | 0.93379
Zn-69 |  | 5 | 0.1386 | 6458.1702 | 69 | 2.5786e-05 | 3.7172e-05 | 5.1733e-05 | 7.5309e-05 | 5.7578e-05 | 1.476e-05 | 1.9047e-05 | 2.0114e-05 | 2.1394e-05 | 1.6807e-05 | 1 | 0.224 | 1.0709 | 1.0709 | 0.93379 | 0.93379
Zn-69m |  | 5 | 0.1386 | 441.1831 | 69 | 1.6123 | 2.3728 | 4.2332 | 5.2335 | 4.7797 | 0.96491 | 1.29 | 1.2202 | 1.398 | 1.1893 | 1 | 0.226 | 1.0709 | 1.0709 | 0.93379 | 0.93379
Zn-71 |  | 5 | 0.1386 | 148669.7143 | 71 | 0.87068 | 1.4067 | 2.2665 | 2.8917 | 2.7799 | 0.50518 | 0.71291 | 0.67431 | 0.74512 | 0.66615 | 1 | 0.219 | 1.0709 | 1.0709 | 0.93379 | 0.93379
Zn-71m |  | 5 | 0.1386 | 1533 | 71 | 4.8954 | 7.3795 | 12.5054 | 16.2577 | 16.2157 | 2.8619 | 4.0315 | 3.8365 | 4.2771 | 3.5556 | 1 | 0.222 | 1.0709 | 1.0709 | 0.93379 | 0.93379
Zn-72 |  | 5 | 0.1386 | 130.5523 | 72 | 4.203 | 4.276 | 21.4137 | 19.6246 | 4.5786 | 2.7471 | 1.2464 | 2.3089 | 2.1404 | 1.9321 | 1 | 0.417 | 1.0709 | 1.0709 | 0.93379 | 0.93379
Zr-85 |  | 5 | 0.1386 | 46341.0687 | 85 | 1.5662 | 2.1845 | 4.5053 | 5.3655 | 4.4503 | 0.95055 | 1.2368 | 1.1679 | 1.3245 | 1.1068 | 1 | 0.225 | 1.0709 | 1.0709 | 0.93379 | 0.93379
Zr-86 |  | 5 | 0.1386 | 367.92 | 86 | 5.0812 | 10.4829 | 24.0764 | 36.8501 | 5.3785 | 3.6446 | 2.0635 | 2.7579 | 3.3549 | 2.523 | 1 | 0.379 | 1.0709 | 1.0709 | 0.93379 | 0.93379
Zr-87 |  | 5 | 0.1386 | 3613.5 | 87 | 0.38225 | 0.86356 | 2.21 | 3.2404 | 0.47789 | 0.29473 | 0.15995 | 0.20033 | 0.2514 | 0.1801 | 1 | 0.283 | 1.0709 | 1.0709 | 0.93379 | 0.93379
Zr-88 |  | 5 | 0.1386 | 3.0329 | 88 | 3.1096 | 5.6256 | 13.511 | 19.7342 | 4.9841 | 2.2175 | 1.6483 | 1.8639 | 2.3122 | 1.6726 | 1 | 0.299 | 1.0709 | 1.0709 | 0.93379 | 0.93379
Zr-89 |  | 5 | 0.1386 | 77.4223 | 89 | 2.7738 | 4.4749 | 11.8575 | 15.4995 | 5.0818 | 1.9209 | 1.7201 | 1.7649 | 1.9771 | 1.5587 | 1 | 0.244 | 1.0709 | 1.0709 | 0.93379 | 0.93379
Zr-89m |  | 5 | 0.1386 | 87536.8421 | 89 | 1.6156 | 2.677 | 4.843 | 6.7356 | 6.0233 | 0.98746 | 1.325 | 1.2572 | 1.4232 | 1.1504 | 1 | 0.226 | 1.0709 | 1.0709 | 0.93379 | 0.93379
Zr-93 |  | 5 | 0.1386 | 4.5294e-07 | 93 | 0 | 0 | 0 | 0 | 0 | 0 | 0 | 0 | 0 | 0 | 0.9 | 0.9 | 1.0709 | 1.0709 | 0.93379 | 0.93379
Zr-95 |  | 5 | 0.1386 | 3.9503 | 95 | 1.5281 | 2.5434 | 4.4537 | 6.9456 | 5.3745 | 0.89376 | 1.4189 | 1.251 | 1.3128 | 1.0869 | 1 | 0.217 | 1.0709 | 1.0709 | 0.93379 | 0.93379
Zr-97 |  | 5 | 0.1386 | 362.5585 | 97 | 1.8521 | 2.8497 | 5.4066 | 8.1983 | 6.2711 | 1.0885 | 1.6677 | 1.4915 | 1.5759 | 1.3119 | 1 | 0.215 | 1.0709 | 1.0709 | 0.93379 | 0.93379

## ss
General |  |  | Resident |  |  | Indoor Worker
s_DL | 5 | mrem/year | s_tres | 1 | year | s_tiw | 1 | year
s_k | 0.5 | yr-1 | s_AAFc | 0.25 | unitless | s_EFiw | 55 | days/year
s_Fin | 2 | unitless | s_AAFa | 0.75 | unitless | s_ETiw | 5 | hours/day
s_Fi | 2 | unitless | s_EFres-c | 55 | days/year | s_ETiw,h | 5 | hours/day
s_Fam | 2 | unitless | s_EFres-a | 55 | days/year | s_ETiw,s | 5 | hours/day
s_Foff | 2 | unitless | s_EFres | 55 | days/year | s_SAiw | 55 | cm²/event
s_FTSSh-a | 0.5 | unitless | s_ETres | 5 | hours/day | s_FQiw | 5 | event/hour
s_FTSSh-c | 0.5 |  | s_ETres-c | 5 | hours/day | s_IRAiw | 30 | m³/day
s_FTSSs-a | 0.5 | unitless | s_ETres-a | 5 | hours/day | s_IFDiw | 26468.75 | cm²/day
s_FTSSs-c | 0.5 |  | s_ETres-a,h | 5 | hours/day | k_decay_iw | 0.78694 | unitless
s_SE | 0.7 | unitless | s_ETres-c,h | 5 | hours/day
s_1 bq = | 27.027 | pCi | s_ETres-a,s | 5 | hours/day
s_SSL | 2.8e-15 | cm/m | s_ETres-c,s | 5 | hours/day
s_SSL | 2.8e-12 | gram | s_SAres-c | 55 | cm²/event
s_GSFa | 0.5 | unitless | s_SAres-a | 55 | cm²/event
s_GSFb | 0.5 | unitless | s_FQres-c | 10 | event/hour
s_C | 5 | dose concentration | s_FQres-a | 5 | event/hour
|  |  | s_FSAres-c | 0.5
|  |  | s_FSAres-a | 0.5
|  |  | s_IRAres-c | 5 | m³/day
|  |  | s_IRAres-a | 10 | m³/day
|  |  | s_IFDres-adj | 33085.9375 | cm²/year
|  |  | s_IFAres-adj | 100.2604 | m³/year
|  |  | k_decay | 0.78694 | unitless
|  |  | s_EDres-c | 5 | years
|  |  | s_EDres-a | 15 | years
|  |  | s_EDres | 20 | years

## up_res_dust
|  | pCi |  |  | Bq |  |  | Mass |  |  | DPM
ANALYSIS | TEST | res_dust_ing | res_dust_ext | res_dust_tot | res_dust_ing | res_dust_ext | res_dust_tot | res_dust_ing | res_dust_ext | res_dust_tot | res_dust_tot
| Y | (pCi/cm²) | (pCi/cm²) | (pCi/cm²) | (bq/cm²) | (bq/cm²) | (bq/cm²) | (mg/cm²) | (mg/cm²) | (mg/cm²) | (dpm/100 cm²)
Ac-223 |  | 1.0283e-05 | 5.3438 | 1.0283e-05 | 3.8046e-07 | 0.19772 | 3.8046e-07 | 3.2102e-17 | 1.6683e-11 | 3.2102e-17 | 0.0022827
Ac-224 |  | 1.0283e-05 | 7.3225 | 1.0283e-05 | 3.8046e-07 | 0.27093 | 3.8046e-07 | 3.2246e-17 | 2.2963e-11 | 3.2246e-17 | 0.0022827
Ac-225 | SE | 1.0283e-05 | 4.8816 | 1.0283e-05 | 3.8046e-07 | 0.18062 | 3.8046e-07 | 3.239e-17 | 1.5377e-11 | 3.239e-17 | 0.0022827
Ac-226 |  | 1.0283e-05 | 7.8989 | 1.0283e-05 | 3.8046e-07 | 0.29226 | 3.8046e-07 | 3.2534e-17 | 2.4992e-11 | 3.2534e-17 | 0.0022827
Ac-227 |  | 1.0283e-05 | 3.8871 | 1.0283e-05 | 3.8046e-07 | 0.14382 | 3.8046e-07 | 3.2678e-17 | 1.2353e-11 | 3.2678e-17 | 0.0022827
Ac-228 |  | 1.0283e-05 | 10.8373 | 1.0283e-05 | 3.8046e-07 | 0.40098 | 3.8046e-07 | 3.2822e-17 | 3.4593e-11 | 3.2822e-17 | 0.0022827
Ac-230 |  | 1.0283e-05 | 11.1955 | 1.0283e-05 | 3.8046e-07 | 0.41423 | 3.8046e-07 | 3.311e-17 | 3.605e-11 | 3.311e-17 | 0.0022827
Ac-231 |  | 1.0283e-05 | 9.6075 | 1.0283e-05 | 3.8046e-07 | 0.35548 | 3.8046e-07 | 3.3254e-17 | 3.1071e-11 | 3.3254e-17 | 0.0022827
Ac-232 |  | 1.0283e-05 | 11.7796 | 1.0283e-05 | 3.8046e-07 | 0.43585 | 3.8046e-07 | 3.3398e-17 | 3.826e-11 | 3.3398e-17 | 0.0022827
Ac-233 |  | 1.0283e-05 | 11.628 | 1.0283e-05 | 3.8046e-07 | 0.43023 | 3.8046e-07 | 3.3542e-17 | 3.793e-11 | 3.3542e-17 | 0.0022827
Ag-100m |  | 1.0283e-05 | 12.6604 | 1.0283e-05 | 3.8046e-07 | 0.46843 | 3.8046e-07 | 1.4396e-17 | 1.7724e-11 | 1.4396e-17 | 0.0022827
Ag-101 |  | 1.0283e-05 | 11.883 | 1.0283e-05 | 3.8046e-07 | 0.43967 | 3.8046e-07 | 1.454e-17 | 1.6803e-11 | 1.454e-17 | 0.0022827
Ag-102 |  | 1.0283e-05 | 12.5431 | 1.0283e-05 | 3.8046e-07 | 0.4641 | 3.8046e-07 | 1.4684e-17 | 1.7912e-11 | 1.4684e-17 | 0.0022827
Ag-102m |  | 1.0283e-05 | 12.8404 | 1.0283e-05 | 3.8046e-07 | 0.47509 | 3.8046e-07 | 1.4684e-17 | 1.8336e-11 | 1.4684e-17 | 0.0022827
Ag-103 |  | 1.0283e-05 | 10.6248 | 1.0283e-05 | 3.8046e-07 | 0.39312 | 3.8046e-07 | 1.4828e-17 | 1.5321e-11 | 1.4828e-17 | 0.0022827
Ag-104 |  | 1.0283e-05 | 12.0952 | 1.0283e-05 | 3.8046e-07 | 0.44752 | 3.8046e-07 | 1.4972e-17 | 1.7611e-11 | 1.4972e-17 | 0.0022827
Ag-104m |  | 1.0283e-05 | 12.2041 | 1.0283e-05 | 3.8046e-07 | 0.45155 | 3.8046e-07 | 1.4972e-17 | 1.7769e-11 | 1.4972e-17 | 0.0022827
Ag-105 |  | 1.0283e-05 | 9.9607 | 1.0283e-05 | 3.8046e-07 | 0.36855 | 3.8046e-07 | 1.5115e-17 | 1.4642e-11 | 1.5115e-17 | 0.0022827
Ag-105m |  | 1.0283e-05 | 4.0926 | 1.0283e-05 | 3.8046e-07 | 0.15143 | 3.8046e-07 | 1.5115e-17 | 6.0162e-12 | 1.5115e-17 | 0.0022827
Ag-106 |  | 1.0283e-05 | 9.1223 | 1.0283e-05 | 3.8046e-07 | 0.33752 | 3.8046e-07 | 1.5259e-17 | 1.3537e-11 | 1.5259e-17 | 0.0022827
Ag-106m |  | 1.0283e-05 | 12.0414 | 1.0283e-05 | 3.8046e-07 | 0.44553 | 3.8046e-07 | 1.5259e-17 | 1.7869e-11 | 1.5259e-17 | 0.0022827
Ag-108 |  | 1.0283e-05 | 10.4607 | 1.0283e-05 | 3.8046e-07 | 0.38705 | 3.8046e-07 | 1.5547e-17 | 1.5817e-11 | 1.5547e-17 | 0.0022827
Ag-108m |  | 1.0283e-05 | 11.529 | 1.0283e-05 | 3.8046e-07 | 0.42657 | 3.8046e-07 | 1.5547e-17 | 1.7432e-11 | 1.5547e-17 | 0.0022827
Ag-109m |  | 1.0283e-05 | 6.214 | 1.0283e-05 | 3.8046e-07 | 0.22992 | 3.8046e-07 | 1.5691e-17 | 9.4826e-12 | 1.5691e-17 | 0.0022827
Ag-110 |  | 1.0283e-05 | 12.1494 | 1.0283e-05 | 3.8046e-07 | 0.44953 | 3.8046e-07 | 1.5835e-17 | 1.871e-11 | 1.5835e-17 | 0.0022827
Ag-110m |  | 1.0283e-05 | 12.6015 | 1.0283e-05 | 3.8046e-07 | 0.46625 | 3.8046e-07 | 1.5835e-17 | 1.9406e-11 | 1.5835e-17 | 0.0022827
Ag-111 |  | 1.0283e-05 | 11.7796 | 1.0283e-05 | 3.8046e-07 | 0.43585 | 3.8046e-07 | 1.5979e-17 | 1.8306e-11 | 1.5979e-17 | 0.0022827
Ag-111m |  | 1.0283e-05 | 6.1158 | 1.0283e-05 | 3.8046e-07 | 0.22629 | 3.8046e-07 | 1.5979e-17 | 9.504e-12 | 1.5979e-17 | 0.0022827
Ag-112 |  | 1.0283e-05 | 12.6604 | 1.0283e-05 | 3.8046e-07 | 0.46843 | 3.8046e-07 | 1.6123e-17 | 1.9851e-11 | 1.6123e-17 | 0.0022827
Ag-113 |  | 1.0283e-05 | 11.9353 | 1.0283e-05 | 3.8046e-07 | 0.44161 | 3.8046e-07 | 1.6267e-17 | 1.8882e-11 | 1.6267e-17 | 0.0022827
Ag-113m |  | 1.0283e-05 | 11.242 | 1.0283e-05 | 3.8046e-07 | 0.41595 | 3.8046e-07 | 1.6267e-17 | 1.7785e-11 | 1.6267e-17 | 0.0022827
Ag-114 |  | 1.0283e-05 | 12.6015 | 1.0283e-05 | 3.8046e-07 | 0.46625 | 3.8046e-07 | 1.6411e-17 | 2.0112e-11 | 1.6411e-17 | 0.0022827
Ag-115 |  | 1.0283e-05 | 12.6015 | 1.0283e-05 | 3.8046e-07 | 0.46625 | 3.8046e-07 | 1.6555e-17 | 2.0288e-11 | 1.6555e-17 | 0.0022827
Ag-116 |  | 1.0283e-05 | 12.9015 | 1.0283e-05 | 3.8046e-07 | 0.47736 | 3.8046e-07 | 1.6699e-17 | 2.0952e-11 | 1.6699e-17 | 0.0022827
Ag-117 |  | 1.0283e-05 | 12.9015 | 1.0283e-05 | 3.8046e-07 | 0.47736 | 3.8046e-07 | 1.6843e-17 | 2.1133e-11 | 1.6843e-17 | 0.0022827
Ag-99 |  | 1.0283e-05 | 12.4853 | 1.0283e-05 | 3.8046e-07 | 0.46196 | 3.8046e-07 | 1.4252e-17 | 1.7305e-11 | 1.4252e-17 | 0.0022827
Al-26 |  | 1.0283e-05 | 13.152 | 1.0283e-05 | 3.8046e-07 | 0.48662 | 3.8046e-07 | 3.7429e-18 | 4.7873e-12 | 3.7429e-18 | 0.0022827
Al-28 |  | 1.0283e-05 | 13.0885 | 1.0283e-05 | 3.8046e-07 | 0.48427 | 3.8046e-07 | 4.0308e-18 | 5.1307e-12 | 4.0308e-18 | 0.0022827
Al-29 |  | 1.0283e-05 | 12.9632 | 1.0283e-05 | 3.8046e-07 | 0.47964 | 3.8046e-07 | 4.1748e-18 | 5.2631e-12 | 4.1747e-18 | 0.0022827
Am-237 |  | 1.0283e-05 | 8.1361 | 1.0283e-05 | 3.8046e-07 | 0.30104 | 3.8046e-07 | 3.4118e-17 | 2.6996e-11 | 3.4118e-17 | 0.0022827
Am-238 |  | 1.0283e-05 | 10.2238 | 1.0283e-05 | 3.8046e-07 | 0.37828 | 3.8046e-07 | 3.4262e-17 | 3.4066e-11 | 3.4262e-17 | 0.0022827
Am-239 |  | 1.0283e-05 | 6.5128 | 1.0283e-05 | 3.8046e-07 | 0.24097 | 3.8046e-07 | 3.4406e-17 | 2.1792e-11 | 3.4406e-17 | 0.0022827
Am-240 |  | 1.0283e-05 | 10.0718 | 1.0283e-05 | 3.8046e-07 | 0.37266 | 3.8046e-07 | 3.455e-17 | 3.3841e-11 | 3.455e-17 | 0.0022827
Am-241 | Y | 1.0283e-05 | 5.3544 | 1.0283e-05 | 3.8046e-07 | 0.19811 | 3.8046e-07 | 3.4694e-17 | 1.8066e-11 | 3.4694e-17 | 0.0022827
Am-242 |  | 1.0283e-05 | 5.1903 | 1.0283e-05 | 3.8046e-07 | 0.19204 | 3.8046e-07 | 3.4838e-17 | 1.7585e-11 | 3.4838e-17 | 0.0022827
Am-242m |  | 1.0283e-05 | 4.5611 | 1.0283e-05 | 3.8046e-07 | 0.16876 | 3.8046e-07 | 3.4838e-17 | 1.5453e-11 | 3.4838e-17 | 0.0022827
Am-243 |  | 1.0283e-05 | 7.0739 | 1.0283e-05 | 3.8046e-07 | 0.26174 | 3.8046e-07 | 3.4982e-17 | 2.4066e-11 | 3.4981e-17 | 0.0022827
Am-244 |  | 1.0283e-05 | 9.3425 | 1.0283e-05 | 3.8046e-07 | 0.34567 | 3.8046e-07 | 3.5126e-17 | 3.1914e-11 | 3.5125e-17 | 0.0022827
Am-244m |  | 1.0283e-05 | 5.9677 | 1.0283e-05 | 3.8046e-07 | 0.2208 | 3.8046e-07 | 3.5126e-17 | 2.0386e-11 | 3.5125e-17 | 0.0022827
Am-245 |  | 1.0283e-05 | 7.2056 | 1.0283e-05 | 3.8046e-07 | 0.26661 | 3.8046e-07 | 3.5269e-17 | 2.4715e-11 | 3.5269e-17 | 0.0022827
Am-246 |  | 1.0283e-05 | 8.4402 | 1.0283e-05 | 3.8046e-07 | 0.31229 | 3.8046e-07 | 3.5413e-17 | 2.9068e-11 | 3.5413e-17 | 0.0022827
Am-246m |  | 1.0283e-05 | 11.5783 | 1.0283e-05 | 3.8046e-07 | 0.4284 | 3.8046e-07 | 3.5413e-17 | 3.9876e-11 | 3.5413e-17 | 0.0022827
Am-247 |  | 1.0283e-05 | 7.8078 | 1.0283e-05 | 3.8046e-07 | 0.28889 | 3.8046e-07 | 3.5557e-17 | 2.6999e-11 | 3.5557e-17 | 0.0022827
Ar-37 |  | 1.0283e-05 | 3.304 | 1.0283e-05 | 3.8046e-07 | 0.12225 | 3.8046e-07 | 5.3264e-18 | 1.7115e-12 | 5.3264e-18 | 0.0022827
Ar-39 |  | 1.0283e-05 | 3.0104 | 1.0283e-05 | 3.8046e-07 | 0.11138 | 3.8046e-07 | 5.6143e-18 | 1.6437e-12 | 5.6143e-18 | 0.0022827
Ar-41 |  | 1.0283e-05 | 12.8404 | 1.0283e-05 | 3.8046e-07 | 0.47509 | 3.8046e-07 | 5.9022e-18 | 7.3704e-12 | 5.9022e-18 | 0.0022827
Ar-42 |  | 1.0283e-05 | 3.0104 | 1.0283e-05 | 3.8046e-07 | 0.11138 | 3.8046e-07 | 6.0462e-18 | 1.7701e-12 | 6.0462e-18 | 0.0022827
Ar-43 |  | 1.0283e-05 | 12.9632 | 1.0283e-05 | 3.8046e-07 | 0.47964 | 3.8046e-07 | 6.1902e-18 | 7.8039e-12 | 6.1901e-18 | 0.0022827
Ar-44 |  | 1.0283e-05 | 12.9632 | 1.0283e-05 | 3.8046e-07 | 0.47964 | 3.8046e-07 | 6.3341e-18 | 7.9854e-12 | 6.3341e-18 | 0.0022827
As-68 |  | 1.0283e-05 | 12.9015 | 1.0283e-05 | 3.8046e-07 | 0.47736 | 3.8046e-07 | 9.7891e-18 | 1.2282e-11 | 9.7891e-18 | 0.0022827
As-69 |  | 1.0283e-05 | 11.1955 | 1.0283e-05 | 3.8046e-07 | 0.41423 | 3.8046e-07 | 9.933e-18 | 1.0815e-11 | 9.933e-18 | 0.0022827
As-70 |  | 1.0283e-05 | 12.7198 | 1.0283e-05 | 3.8046e-07 | 0.47063 | 3.8046e-07 | 1.0077e-17 | 1.2465e-11 | 1.0077e-17 | 0.0022827
As-71 |  | 1.0283e-05 | 8.2854 | 1.0283e-05 | 3.8046e-07 | 0.30656 | 3.8046e-07 | 1.0221e-17 | 8.2357e-12 | 1.0221e-17 | 0.0022827
As-72 |  | 1.0283e-05 | 12.3151 | 1.0283e-05 | 3.8046e-07 | 0.45566 | 3.8046e-07 | 1.0365e-17 | 1.2414e-11 | 1.0365e-17 | 0.0022827
As-73 |  | 1.0283e-05 | 3.4558 | 1.0283e-05 | 3.8046e-07 | 0.12786 | 3.8046e-07 | 1.0509e-17 | 3.5318e-12 | 1.0509e-17 | 0.0022827
As-74 |  | 1.0283e-05 | 10.7513 | 1.0283e-05 | 3.8046e-07 | 0.3978 | 3.8046e-07 | 1.0653e-17 | 1.1138e-11 | 1.0653e-17 | 0.0022827
As-76 |  | 1.0283e-05 | 12.3151 | 1.0283e-05 | 3.8046e-07 | 0.45566 | 3.8046e-07 | 1.0941e-17 | 1.3103e-11 | 1.0941e-17 | 0.0022827
As-77 |  | 1.0283e-05 | 11.242 | 1.0283e-05 | 3.8046e-07 | 0.41595 | 3.8046e-07 | 1.1085e-17 | 1.2119e-11 | 1.1085e-17 | 0.0022827
As-78 |  | 1.0283e-05 | 12.6604 | 1.0283e-05 | 3.8046e-07 | 0.46843 | 3.8046e-07 | 1.1229e-17 | 1.3825e-11 | 1.1229e-17 | 0.0022827
As-79 |  | 1.0283e-05 | 12.3713 | 1.0283e-05 | 3.8046e-07 | 0.45774 | 3.8046e-07 | 1.1373e-17 | 1.3683e-11 | 1.1373e-17 | 0.0022827
At-204 |  | 1.0283e-05 | 11.5783 | 1.0283e-05 | 3.8046e-07 | 0.4284 | 3.8046e-07 | 2.9367e-17 | 3.3068e-11 | 2.9367e-17 | 0.0022827
At-205 |  | 1.0283e-05 | 10.7941 | 1.0283e-05 | 3.8046e-07 | 0.39938 | 3.8046e-07 | 2.9511e-17 | 3.0979e-11 | 2.9511e-17 | 0.0022827
At-206 |  | 1.0283e-05 | 11.7286 | 1.0283e-05 | 3.8046e-07 | 0.43396 | 3.8046e-07 | 2.9655e-17 | 3.3825e-11 | 2.9655e-17 | 0.0022827
At-207 |  | 1.0283e-05 | 11.4802 | 1.0283e-05 | 3.8046e-07 | 0.42477 | 3.8046e-07 | 2.9799e-17 | 3.3269e-11 | 2.9799e-17 | 0.0022827
At-208 |  | 1.0283e-05 | 11.6781 | 1.0283e-05 | 3.8046e-07 | 0.43209 | 3.8046e-07 | 2.9943e-17 | 3.4007e-11 | 2.9943e-17 | 0.0022827
At-209 |  | 1.0283e-05 | 11.1955 | 1.0283e-05 | 3.8046e-07 | 0.41423 | 3.8046e-07 | 3.0087e-17 | 3.2758e-11 | 3.0087e-17 | 0.0022827
At-210 |  | 1.0283e-05 | 11.7796 | 1.0283e-05 | 3.8046e-07 | 0.43585 | 3.8046e-07 | 3.0231e-17 | 3.4632e-11 | 3.0231e-17 | 0.0022827
At-211 |  | 1.0283e-05 | 5.839 | 1.0283e-05 | 3.8046e-07 | 0.21604 | 3.8046e-07 | 3.0375e-17 | 1.7249e-11 | 3.0375e-17 | 0.0022827
At-215 |  | 1.0283e-05 | 11.4317 | 1.0283e-05 | 3.8046e-07 | 0.42297 | 3.8046e-07 | 3.0951e-17 | 3.4409e-11 | 3.0951e-17 | 0.0022827
At-216 |  | 1.0283e-05 | 6.859 | 1.0283e-05 | 3.8046e-07 | 0.25378 | 3.8046e-07 | 3.1095e-17 | 2.0742e-11 | 3.1095e-17 | 0.0022827
At-217 | SE | 1.0283e-05 | 9.8164 | 1.0283e-05 | 3.8046e-07 | 0.36321 | 3.8046e-07 | 3.1239e-17 | 2.9822e-11 | 3.1239e-17 | 0.0022827
At-218 | SE | 1.0283e-05 | 3.0104 | 1.0283e-05 | 3.8046e-07 | 0.11138 | 3.8046e-07 | 3.1383e-17 | 9.1876e-12 | 3.1383e-17 | 0.0022827
At-219 |  | 1.0283e-05 | 3.0104 | 1.0283e-05 | 3.8046e-07 | 0.11138 | 3.8046e-07 | 3.1527e-17 | 9.2297e-12 | 3.1526e-17 | 0.0022827
At-220 |  | 1.0283e-05 | 11.0584 | 1.0283e-05 | 3.8046e-07 | 0.40916 | 3.8046e-07 | 3.1671e-17 | 3.406e-11 | 3.1671e-17 | 0.0022827
Au-186 |  | 1.0283e-05 | 11.242 | 1.0283e-05 | 3.8046e-07 | 0.41595 | 3.8046e-07 | 2.6776e-17 | 2.9274e-11 | 2.6776e-17 | 0.0022827
Au-187 |  | 1.0283e-05 | 10.6248 | 1.0283e-05 | 3.8046e-07 | 0.39312 | 3.8046e-07 | 2.692e-17 | 2.7816e-11 | 2.692e-17 | 0.0022827
Au-190 |  | 1.0283e-05 | 12.1494 | 1.0283e-05 | 3.8046e-07 | 0.44953 | 3.8046e-07 | 2.7352e-17 | 3.2317e-11 | 2.7352e-17 | 0.0022827
Au-191 |  | 1.0283e-05 | 9.4731 | 1.0283e-05 | 3.8046e-07 | 0.35051 | 3.8046e-07 | 2.7496e-17 | 2.5331e-11 | 2.7496e-17 | 0.0022827
Au-192 |  | 1.0283e-05 | 11.9353 | 1.0283e-05 | 3.8046e-07 | 0.44161 | 3.8046e-07 | 2.764e-17 | 3.2082e-11 | 2.764e-17 | 0.0022827
Au-193 |  | 1.0283e-05 | 7.1675 | 1.0283e-05 | 3.8046e-07 | 0.2652 | 3.8046e-07 | 2.7784e-17 | 1.9367e-11 | 2.7784e-17 | 0.0022827
Au-193m |  | 1.0283e-05 | 7.6104 | 1.0283e-05 | 3.8046e-07 | 0.28159 | 3.8046e-07 | 2.7784e-17 | 2.0563e-11 | 2.7784e-17 | 0.0022827
Au-194 |  | 1.0283e-05 | 11.1955 | 1.0283e-05 | 3.8046e-07 | 0.41423 | 3.8046e-07 | 2.7928e-17 | 3.0407e-11 | 2.7928e-17 | 0.0022827
Au-195 |  | 1.0283e-05 | 5.397 | 1.0283e-05 | 3.8046e-07 | 0.19969 | 3.8046e-07 | 2.8072e-17 | 1.4734e-11 | 2.8072e-17 | 0.0022827
Au-195m |  | 1.0283e-05 | 7.6319 | 1.0283e-05 | 3.8046e-07 | 0.28238 | 3.8046e-07 | 2.8072e-17 | 2.0835e-11 | 2.8072e-17 | 0.0022827
Au-196 |  | 1.0283e-05 | 9.9607 | 1.0283e-05 | 3.8046e-07 | 0.36855 | 3.8046e-07 | 2.8216e-17 | 2.7332e-11 | 2.8216e-17 | 0.0022827
Au-196m |  | 1.0283e-05 | 6.2427 | 1.0283e-05 | 3.8046e-07 | 0.23098 | 3.8046e-07 | 2.8216e-17 | 1.713e-11 | 2.8216e-17 | 0.0022827
Au-198 |  | 1.0283e-05 | 11.9881 | 1.0283e-05 | 3.8046e-07 | 0.44356 | 3.8046e-07 | 2.8503e-17 | 3.3231e-11 | 2.8503e-17 | 0.0022827
Au-198m |  | 1.0283e-05 | 8.414 | 1.0283e-05 | 3.8046e-07 | 0.31132 | 3.8046e-07 | 2.8503e-17 | 2.3324e-11 | 2.8503e-17 | 0.0022827
Au-199 |  | 1.0283e-05 | 7.9921 | 1.0283e-05 | 3.8046e-07 | 0.29571 | 3.8046e-07 | 2.8647e-17 | 2.2266e-11 | 2.8647e-17 | 0.0022827
Au-200 |  | 1.0283e-05 | 12.5431 | 1.0283e-05 | 3.8046e-07 | 0.4641 | 3.8046e-07 | 2.8791e-17 | 3.5121e-11 | 2.8791e-17 | 0.0022827
Au-200m |  | 1.0283e-05 | 11.7286 | 1.0283e-05 | 3.8046e-07 | 0.43396 | 3.8046e-07 | 2.8791e-17 | 3.284e-11 | 2.8791e-17 | 0.0022827
Au-201 |  | 1.0283e-05 | 8.7116 | 1.0283e-05 | 3.8046e-07 | 0.32233 | 3.8046e-07 | 2.8935e-17 | 2.4515e-11 | 2.8935e-17 | 0.0022827
Au-202 |  | 1.0283e-05 | 12.5431 | 1.0283e-05 | 3.8046e-07 | 0.4641 | 3.8046e-07 | 2.9079e-17 | 3.5472e-11 | 2.9079e-17 | 0.0022827
Ba-124 |  | 1.0283e-05 | 10.4607 | 1.0283e-05 | 3.8046e-07 | 0.38705 | 3.8046e-07 | 1.7851e-17 | 1.816e-11 | 1.7851e-17 | 0.0022827
Ba-126 |  | 1.0283e-05 | 11.0584 | 1.0283e-05 | 3.8046e-07 | 0.40916 | 3.8046e-07 | 1.8139e-17 | 1.9507e-11 | 1.8139e-17 | 0.0022827
Ba-127 |  | 1.0283e-05 | 10.0718 | 1.0283e-05 | 3.8046e-07 | 0.37266 | 3.8046e-07 | 1.8283e-17 | 1.7908e-11 | 1.8283e-17 | 0.0022827
Ba-128 |  | 1.0283e-05 | 7.9921 | 1.0283e-05 | 3.8046e-07 | 0.29571 | 3.8046e-07 | 1.8426e-17 | 1.4322e-11 | 1.8426e-17 | 0.0022827
Ba-129 |  | 1.0283e-05 | 9.2154 | 1.0283e-05 | 3.8046e-07 | 0.34097 | 3.8046e-07 | 1.857e-17 | 1.6643e-11 | 1.857e-17 | 0.0022827
Ba-129m |  | 1.0283e-05 | 11.7286 | 1.0283e-05 | 3.8046e-07 | 0.43396 | 3.8046e-07 | 1.857e-17 | 2.1182e-11 | 1.857e-17 | 0.0022827
Ba-131 |  | 1.0283e-05 | 10.4204 | 1.0283e-05 | 3.8046e-07 | 0.38556 | 3.8046e-07 | 1.8858e-17 | 1.9111e-11 | 1.8858e-17 | 0.0022827
Ba-131m |  | 1.0283e-05 | 8.0634 | 1.0283e-05 | 3.8046e-07 | 0.29835 | 3.8046e-07 | 1.8858e-17 | 1.4788e-11 | 1.8858e-17 | 0.0022827
Ba-133 |  | 1.0283e-05 | 9.8521 | 1.0283e-05 | 3.8046e-07 | 0.36453 | 3.8046e-07 | 1.9146e-17 | 1.8345e-11 | 1.9146e-17 | 0.0022827
Ba-133m |  | 1.0283e-05 | 7.3423 | 1.0283e-05 | 3.8046e-07 | 0.27167 | 3.8046e-07 | 1.9146e-17 | 1.3671e-11 | 1.9146e-17 | 0.0022827
Ba-135m |  | 1.0283e-05 | 8.21 | 1.0283e-05 | 3.8046e-07 | 0.30377 | 3.8046e-07 | 1.9434e-17 | 1.5517e-11 | 1.9434e-17 | 0.0022827
Ba-137m | SE | 1.0283e-05 | 12.1494 | 1.0283e-05 | 3.8046e-07 | 0.44953 | 3.8046e-07 | 1.9722e-17 | 2.3303e-11 | 1.9722e-17 | 0.0022827
Ba-139 |  | 1.0283e-05 | 10.7941 | 1.0283e-05 | 3.8046e-07 | 0.39938 | 3.8046e-07 | 2.001e-17 | 2.1005e-11 | 2.001e-17 | 0.0022827
Ba-140 |  | 1.0283e-05 | 9.5736 | 1.0283e-05 | 3.8046e-07 | 0.35422 | 3.8046e-07 | 2.0154e-17 | 1.8764e-11 | 2.0154e-17 | 0.0022827
Ba-141 |  | 1.0283e-05 | 12.1494 | 1.0283e-05 | 3.8046e-07 | 0.44953 | 3.8046e-07 | 2.0298e-17 | 2.3983e-11 | 2.0298e-17 | 0.0022827
Ba-142 |  | 1.0283e-05 | 12.3713 | 1.0283e-05 | 3.8046e-07 | 0.45774 | 3.8046e-07 | 2.0442e-17 | 2.4594e-11 | 2.0442e-17 | 0.0022827
Be-10 |  | 1.0283e-05 | 3.0104 | 1.0283e-05 | 3.8046e-07 | 0.11138 | 3.8046e-07 | 1.4396e-18 | 4.2145e-13 | 1.4396e-18 | 0.0022827
Be-7 |  | 1.0283e-05 | 12.2041 | 1.0283e-05 | 3.8046e-07 | 0.45155 | 3.8046e-07 | 1.0077e-18 | 1.196e-12 | 1.0077e-18 | 0.0022827
Bi-197 |  | 1.0283e-05 | 11.4317 | 1.0283e-05 | 3.8046e-07 | 0.42297 | 3.8046e-07 | 2.836e-17 | 3.1529e-11 | 2.836e-17 | 0.0022827
Bi-200 |  | 1.0283e-05 | 11.5783 | 1.0283e-05 | 3.8046e-07 | 0.4284 | 3.8046e-07 | 2.8791e-17 | 3.2419e-11 | 2.8791e-17 | 0.0022827
Bi-201 |  | 1.0283e-05 | 11.628 | 1.0283e-05 | 3.8046e-07 | 0.43023 | 3.8046e-07 | 2.8935e-17 | 3.2721e-11 | 2.8935e-17 | 0.0022827
Bi-202 |  | 1.0283e-05 | 11.883 | 1.0283e-05 | 3.8046e-07 | 0.43967 | 3.8046e-07 | 2.9079e-17 | 3.3605e-11 | 2.9079e-17 | 0.0022827
Bi-203 |  | 1.0283e-05 | 11.883 | 1.0283e-05 | 3.8046e-07 | 0.43967 | 3.8046e-07 | 2.9223e-17 | 3.3771e-11 | 2.9223e-17 | 0.0022827
Bi-204 |  | 1.0283e-05 | 11.883 | 1.0283e-05 | 3.8046e-07 | 0.43967 | 3.8046e-07 | 2.9367e-17 | 3.3938e-11 | 2.9367e-17 | 0.0022827
Bi-205 |  | 1.0283e-05 | 11.5783 | 1.0283e-05 | 3.8046e-07 | 0.4284 | 3.8046e-07 | 2.9511e-17 | 3.323e-11 | 2.9511e-17 | 0.0022827
Bi-206 |  | 1.0283e-05 | 11.8311 | 1.0283e-05 | 3.8046e-07 | 0.43775 | 3.8046e-07 | 2.9655e-17 | 3.4121e-11 | 2.9655e-17 | 0.0022827
Bi-207 |  | 1.0283e-05 | 11.529 | 1.0283e-05 | 3.8046e-07 | 0.42657 | 3.8046e-07 | 2.9799e-17 | 3.3411e-11 | 2.9799e-17 | 0.0022827
Bi-208 |  | 1.0283e-05 | 12.6015 | 1.0283e-05 | 3.8046e-07 | 0.46625 | 3.8046e-07 | 2.9943e-17 | 3.6695e-11 | 2.9943e-17 | 0.0022827
Bi-210 | SE | 1.0283e-05 | 10.5012 | 1.0283e-05 | 3.8046e-07 | 0.38855 | 3.8046e-07 | 3.0231e-17 | 3.0874e-11 | 3.0231e-17 | 0.0022827
Bi-210m |  | 1.0283e-05 | 10.7513 | 1.0283e-05 | 3.8046e-07 | 0.3978 | 3.8046e-07 | 3.0231e-17 | 3.1609e-11 | 3.0231e-17 | 0.0022827
Bi-211 |  | 1.0283e-05 | 11.1038 | 1.0283e-05 | 3.8046e-07 | 0.41084 | 3.8046e-07 | 3.0375e-17 | 3.28e-11 | 3.0375e-17 | 0.0022827
Bi-212 |  | 1.0283e-05 | 9.6761 | 1.0283e-05 | 3.8046e-07 | 0.35802 | 3.8046e-07 | 3.0519e-17 | 2.8719e-11 | 3.0519e-17 | 0.0022827
Bi-212n |  | 1.0283e-05 | 3.0104 | 1.0283e-05 | 3.8046e-07 | 0.11138 | 3.8046e-07 | 3.0519e-17 | 8.9347e-12 | 3.0519e-17 | 0.0022827
Bi-213 | SE | 1.0283e-05 | 11.529 | 1.0283e-05 | 3.8046e-07 | 0.42657 | 3.8046e-07 | 3.0663e-17 | 3.4379e-11 | 3.0663e-17 | 0.0022827
Bi-214 | SE | 1.0283e-05 | 12.7798 | 1.0283e-05 | 3.8046e-07 | 0.47285 | 3.8046e-07 | 3.0807e-17 | 3.8288e-11 | 3.0807e-17 | 0.0022827
Bi-215 |  | 1.0283e-05 | 10.8808 | 1.0283e-05 | 3.8046e-07 | 0.40259 | 3.8046e-07 | 3.0951e-17 | 3.2751e-11 | 3.0951e-17 | 0.0022827
Bi-216 |  | 1.0283e-05 | 12.0414 | 1.0283e-05 | 3.8046e-07 | 0.44553 | 3.8046e-07 | 3.1095e-17 | 3.6413e-11 | 3.1095e-17 | 0.0022827
Bk-245 |  | 1.0283e-05 | 7.1865 | 1.0283e-05 | 3.8046e-07 | 0.2659 | 3.8046e-07 | 3.5269e-17 | 2.465e-11 | 3.5269e-17 | 0.0022827
Bk-246 |  | 1.0283e-05 | 9.6761 | 1.0283e-05 | 3.8046e-07 | 0.35802 | 3.8046e-07 | 3.5413e-17 | 3.3325e-11 | 3.5413e-17 | 0.0022827
Bk-247 |  | 1.0283e-05 | 8.768 | 1.0283e-05 | 3.8046e-07 | 0.32442 | 3.8046e-07 | 3.5557e-17 | 3.032e-11 | 3.5557e-17 | 0.0022827
Bk-248m |  | 1.0283e-05 | 6.7564 | 1.0283e-05 | 3.8046e-07 | 0.24999 | 3.8046e-07 | 3.5701e-17 | 2.3458e-11 | 3.5701e-17 | 0.0022827
Bk-249 |  | 1.0283e-05 | 9.4731 | 1.0283e-05 | 3.8046e-07 | 0.35051 | 3.8046e-07 | 3.5845e-17 | 3.3023e-11 | 3.5845e-17 | 0.0022827
Bk-250 |  | 1.0283e-05 | 11.9353 | 1.0283e-05 | 3.8046e-07 | 0.44161 | 3.8046e-07 | 3.5989e-17 | 4.1774e-11 | 3.5989e-17 | 0.0022827
Bk-251 |  | 1.0283e-05 | 6.3302 | 1.0283e-05 | 3.8046e-07 | 0.23422 | 3.8046e-07 | 3.6133e-17 | 2.2244e-11 | 3.6133e-17 | 0.0022827
Br-72 |  | 1.0283e-05 | 12.6604 | 1.0283e-05 | 3.8046e-07 | 0.46843 | 3.8046e-07 | 1.0365e-17 | 1.2762e-11 | 1.0365e-17 | 0.0022827
Br-73 |  | 1.0283e-05 | 11.4802 | 1.0283e-05 | 3.8046e-07 | 0.42477 | 3.8046e-07 | 1.0509e-17 | 1.1733e-11 | 1.0509e-17 | 0.0022827
Br-74 |  | 1.0283e-05 | 13.152 | 1.0283e-05 | 3.8046e-07 | 0.48662 | 3.8046e-07 | 1.0653e-17 | 1.3625e-11 | 1.0653e-17 | 0.0022827
Br-74m |  | 1.0283e-05 | 12.7798 | 1.0283e-05 | 3.8046e-07 | 0.47285 | 3.8046e-07 | 1.0653e-17 | 1.324e-11 | 1.0653e-17 | 0.0022827
Br-75 |  | 1.0283e-05 | 10.7513 | 1.0283e-05 | 3.8046e-07 | 0.3978 | 3.8046e-07 | 1.0797e-17 | 1.1289e-11 | 1.0797e-17 | 0.0022827
Br-76 |  | 1.0283e-05 | 12.3151 | 1.0283e-05 | 3.8046e-07 | 0.45566 | 3.8046e-07 | 1.0941e-17 | 1.3103e-11 | 1.0941e-17 | 0.0022827
Br-76m |  | 1.0283e-05 | 4.7449 | 1.0283e-05 | 3.8046e-07 | 0.17556 | 3.8046e-07 | 1.0941e-17 | 5.0485e-12 | 1.0941e-17 | 0.0022827
Br-77 |  | 1.0283e-05 | 8.0634 | 1.0283e-05 | 3.8046e-07 | 0.29835 | 3.8046e-07 | 1.1085e-17 | 8.6924e-12 | 1.1085e-17 | 0.0022827
Br-77m |  | 1.0283e-05 | 4.328 | 1.0283e-05 | 3.8046e-07 | 0.16014 | 3.8046e-07 | 1.1085e-17 | 4.6656e-12 | 1.1085e-17 | 0.0022827
Br-78 |  | 1.0283e-05 | 10.5833 | 1.0283e-05 | 3.8046e-07 | 0.39158 | 3.8046e-07 | 1.1229e-17 | 1.1557e-11 | 1.1229e-17 | 0.0022827
Br-80 |  | 1.0283e-05 | 10.1472 | 1.0283e-05 | 3.8046e-07 | 0.37545 | 3.8046e-07 | 1.1517e-17 | 1.1365e-11 | 1.1517e-17 | 0.0022827
Br-80m |  | 1.0283e-05 | 4.3911 | 1.0283e-05 | 3.8046e-07 | 0.16247 | 3.8046e-07 | 1.1517e-17 | 4.918e-12 | 1.1517e-17 | 0.0022827
Br-82 |  | 1.0283e-05 | 12.5431 | 1.0283e-05 | 3.8046e-07 | 0.4641 | 3.8046e-07 | 1.1804e-17 | 1.44e-11 | 1.1804e-17 | 0.0022827
Br-82m |  | 1.0283e-05 | 3.9039 | 1.0283e-05 | 3.8046e-07 | 0.14444 | 3.8046e-07 | 1.1804e-17 | 4.4817e-12 | 1.1804e-17 | 0.0022827
Br-83 |  | 1.0283e-05 | 12.1494 | 1.0283e-05 | 3.8046e-07 | 0.44953 | 3.8046e-07 | 1.1948e-17 | 1.4118e-11 | 1.1948e-17 | 0.0022827
Br-84 |  | 1.0283e-05 | 13.2162 | 1.0283e-05 | 3.8046e-07 | 0.489 | 3.8046e-07 | 1.2092e-17 | 1.5542e-11 | 1.2092e-17 | 0.0022827
Br-84m |  | 1.0283e-05 | 12.7198 | 1.0283e-05 | 3.8046e-07 | 0.47063 | 3.8046e-07 | 1.2092e-17 | 1.4958e-11 | 1.2092e-17 | 0.0022827
Br-85 |  | 1.0283e-05 | 12.7198 | 1.0283e-05 | 3.8046e-07 | 0.47063 | 3.8046e-07 | 1.2236e-17 | 1.5137e-11 | 1.2236e-17 | 0.0022827
C-10 |  | 1.0283e-05 | 12.4281 | 1.0283e-05 | 3.8046e-07 | 0.45984 | 3.8046e-07 | 1.4396e-18 | 1.7399e-12 | 1.4396e-18 | 0.0022827
C-11 |  | 1.0283e-05 | 3.0104 | 1.0283e-05 | 3.8046e-07 | 0.11138 | 3.8046e-07 | 1.5835e-18 | 4.6359e-13 | 1.5835e-18 | 0.0022827
C-14 |  | 1.0283e-05 | 3.0104 | 1.0283e-05 | 3.8046e-07 | 0.11138 | 3.8046e-07 | 2.0154e-18 | 5.9003e-13 | 2.0154e-18 | 0.0022827
Ca-41 |  | 1.0283e-05 | 3.3 | 1.0283e-05 | 3.8046e-07 | 0.1221 | 3.8046e-07 | 5.9022e-18 | 1.8942e-12 | 5.9022e-18 | 0.0022827
Ca-45 |  | 1.0283e-05 | 3.3202 | 1.0283e-05 | 3.8046e-07 | 0.12285 | 3.8046e-07 | 6.4781e-18 | 2.0918e-12 | 6.478e-18 | 0.0022827
Ca-47 |  | 1.0283e-05 | 12.9015 | 1.0283e-05 | 3.8046e-07 | 0.47736 | 3.8046e-07 | 6.766e-18 | 8.4892e-12 | 6.766e-18 | 0.0022827
Ca-49 |  | 1.0283e-05 | 13.7529 | 1.0283e-05 | 3.8046e-07 | 0.50886 | 3.8046e-07 | 7.0539e-18 | 9.4345e-12 | 7.0539e-18 | 0.0022827
Cd-101 |  | 1.0283e-05 | 12.3151 | 1.0283e-05 | 3.8046e-07 | 0.45566 | 3.8046e-07 | 1.454e-17 | 1.7414e-11 | 1.454e-17 | 0.0022827
Cd-102 |  | 1.0283e-05 | 10.9247 | 1.0283e-05 | 3.8046e-07 | 0.40421 | 3.8046e-07 | 1.4684e-17 | 1.56e-11 | 1.4684e-17 | 0.0022827
Cd-103 |  | 1.0283e-05 | 12.0952 | 1.0283e-05 | 3.8046e-07 | 0.44752 | 3.8046e-07 | 1.4828e-17 | 1.7441e-11 | 1.4828e-17 | 0.0022827
Cd-104 |  | 1.0283e-05 | 8.854 | 1.0283e-05 | 3.8046e-07 | 0.3276 | 3.8046e-07 | 1.4972e-17 | 1.2891e-11 | 1.4972e-17 | 0.0022827
Cd-105 |  | 1.0283e-05 | 11.7796 | 1.0283e-05 | 3.8046e-07 | 0.43585 | 3.8046e-07 | 1.5115e-17 | 1.7316e-11 | 1.5115e-17 | 0.0022827
Cd-107 |  | 1.0283e-05 | 6.2716 | 1.0283e-05 | 3.8046e-07 | 0.23205 | 3.8046e-07 | 1.5403e-17 | 9.3948e-12 | 1.5403e-17 | 0.0022827
Cd-109 |  | 1.0283e-05 | 6.1857 | 1.0283e-05 | 3.8046e-07 | 0.22887 | 3.8046e-07 | 1.5691e-17 | 9.4393e-12 | 1.5691e-17 | 0.0022827
Cd-111m |  | 1.0283e-05 | 9.9975 | 1.0283e-05 | 3.8046e-07 | 0.36991 | 3.8046e-07 | 1.5979e-17 | 1.5536e-11 | 1.5979e-17 | 0.0022827
Cd-113 |  | 1.0283e-05 | 3.0104 | 1.0283e-05 | 3.8046e-07 | 0.11138 | 3.8046e-07 | 1.6267e-17 | 4.7624e-12 | 1.6267e-17 | 0.0022827
Cd-113m |  | 1.0283e-05 | 7.8304 | 1.0283e-05 | 3.8046e-07 | 0.28972 | 3.8046e-07 | 1.6267e-17 | 1.2388e-11 | 1.6267e-17 | 0.0022827
Cd-115 |  | 1.0283e-05 | 11.9353 | 1.0283e-05 | 3.8046e-07 | 0.44161 | 3.8046e-07 | 1.6555e-17 | 1.9216e-11 | 1.6555e-17 | 0.0022827
Cd-115m |  | 1.0283e-05 | 12.7798 | 1.0283e-05 | 3.8046e-07 | 0.47285 | 3.8046e-07 | 1.6555e-17 | 2.0575e-11 | 1.6555e-17 | 0.0022827
Cd-117 |  | 1.0283e-05 | 12.6015 | 1.0283e-05 | 3.8046e-07 | 0.46625 | 3.8046e-07 | 1.6843e-17 | 2.0641e-11 | 1.6843e-17 | 0.0022827
Cd-117m |  | 1.0283e-05 | 12.9632 | 1.0283e-05 | 3.8046e-07 | 0.47964 | 3.8046e-07 | 1.6843e-17 | 2.1234e-11 | 1.6843e-17 | 0.0022827
Cd-118 |  | 1.0283e-05 | 3.0104 | 1.0283e-05 | 3.8046e-07 | 0.11138 | 3.8046e-07 | 1.6987e-17 | 4.9731e-12 | 1.6987e-17 | 0.0022827
Cd-119 |  | 1.0283e-05 | 12.7798 | 1.0283e-05 | 3.8046e-07 | 0.47285 | 3.8046e-07 | 1.7131e-17 | 2.1291e-11 | 1.7131e-17 | 0.0022827
Cd-119m |  | 1.0283e-05 | 12.9015 | 1.0283e-05 | 3.8046e-07 | 0.47736 | 3.8046e-07 | 1.7131e-17 | 2.1494e-11 | 1.7131e-17 | 0.0022827
Ce-130 |  | 1.0283e-05 | 10.4607 | 1.0283e-05 | 3.8046e-07 | 0.38705 | 3.8046e-07 | 1.8714e-17 | 1.9038e-11 | 1.8714e-17 | 0.0022827
Ce-131 |  | 1.0283e-05 | 11.6781 | 1.0283e-05 | 3.8046e-07 | 0.43209 | 3.8046e-07 | 1.8858e-17 | 2.1418e-11 | 1.8858e-17 | 0.0022827
Ce-132 |  | 1.0283e-05 | 9.7457 | 1.0283e-05 | 3.8046e-07 | 0.36059 | 3.8046e-07 | 1.9002e-17 | 1.801e-11 | 1.9002e-17 | 0.0022827
Ce-133 |  | 1.0283e-05 | 8.7397 | 1.0283e-05 | 3.8046e-07 | 0.32337 | 3.8046e-07 | 1.9146e-17 | 1.6273e-11 | 1.9146e-17 | 0.0022827
Ce-133m |  | 1.0283e-05 | 11.883 | 1.0283e-05 | 3.8046e-07 | 0.43967 | 3.8046e-07 | 1.9146e-17 | 2.2126e-11 | 1.9146e-17 | 0.0022827
Ce-134 |  | 1.0283e-05 | 7.1486 | 1.0283e-05 | 3.8046e-07 | 0.2645 | 3.8046e-07 | 1.929e-17 | 1.3411e-11 | 1.929e-17 | 0.0022827
Ce-135 |  | 1.0283e-05 | 11.242 | 1.0283e-05 | 3.8046e-07 | 0.41595 | 3.8046e-07 | 1.9434e-17 | 2.1247e-11 | 1.9434e-17 | 0.0022827
Ce-137 |  | 1.0283e-05 | 6.6405 | 1.0283e-05 | 3.8046e-07 | 0.2457 | 3.8046e-07 | 1.9722e-17 | 1.2736e-11 | 1.9722e-17 | 0.0022827
Ce-137m |  | 1.0283e-05 | 8.1361 | 1.0283e-05 | 3.8046e-07 | 0.30104 | 3.8046e-07 | 1.9722e-17 | 1.5605e-11 | 1.9722e-17 | 0.0022827
Ce-139 |  | 1.0283e-05 | 8.9712 | 1.0283e-05 | 3.8046e-07 | 0.33194 | 3.8046e-07 | 2.001e-17 | 1.7458e-11 | 2.001e-17 | 0.0022827
Ce-141 |  | 1.0283e-05 | 10.2238 | 1.0283e-05 | 3.8046e-07 | 0.37828 | 3.8046e-07 | 2.0298e-17 | 2.0182e-11 | 2.0298e-17 | 0.0022827
Ce-143 |  | 1.0283e-05 | 10.5012 | 1.0283e-05 | 3.8046e-07 | 0.38855 | 3.8046e-07 | 2.0586e-17 | 2.1023e-11 | 2.0586e-17 | 0.0022827
Ce-144 |  | 1.0283e-05 | 9.3425 | 1.0283e-05 | 3.8046e-07 | 0.34567 | 3.8046e-07 | 2.073e-17 | 1.8834e-11 | 2.073e-17 | 0.0022827
Ce-145 |  | 1.0283e-05 | 11.4802 | 1.0283e-05 | 3.8046e-07 | 0.42477 | 3.8046e-07 | 2.0874e-17 | 2.3305e-11 | 2.0874e-17 | 0.0022827
Cf-244 |  | 1.0283e-05 | 4.7283 | 1.0283e-05 | 3.8046e-07 | 0.17495 | 3.8046e-07 | 3.5126e-17 | 1.6152e-11 | 3.5125e-17 | 0.0022827
Cf-246 |  | 1.0283e-05 | 4.7449 | 1.0283e-05 | 3.8046e-07 | 0.17556 | 3.8046e-07 | 3.5413e-17 | 1.6341e-11 | 3.5413e-17 | 0.0022827
Cf-247 |  | 1.0283e-05 | 5.7159 | 1.0283e-05 | 3.8046e-07 | 0.21149 | 3.8046e-07 | 3.5557e-17 | 1.9765e-11 | 3.5557e-17 | 0.0022827
Cf-248 |  | 1.0283e-05 | 4.7868 | 1.0283e-05 | 3.8046e-07 | 0.17711 | 3.8046e-07 | 3.5701e-17 | 1.662e-11 | 3.5701e-17 | 0.0022827
Cf-249 |  | 1.0283e-05 | 10.1472 | 1.0283e-05 | 3.8046e-07 | 0.37545 | 3.8046e-07 | 3.5845e-17 | 3.5373e-11 | 3.5845e-17 | 0.0022827
Cf-250 |  | 1.0283e-05 | 6.3154 | 1.0283e-05 | 3.8046e-07 | 0.23367 | 3.8046e-07 | 3.5989e-17 | 2.2104e-11 | 3.5989e-17 | 0.0022827
Cf-251 |  | 1.0283e-05 | 6.7396 | 1.0283e-05 | 3.8046e-07 | 0.24936 | 3.8046e-07 | 3.6133e-17 | 2.3683e-11 | 3.6133e-17 | 0.0022827
Cf-252 |  | 1.0283e-05 | 12.2041 | 1.0283e-05 | 3.8046e-07 | 0.45155 | 3.8046e-07 | 3.6277e-17 | 4.3056e-11 | 3.6277e-17 | 0.0022827
Cf-253 |  | 1.0283e-05 | 4.8038 | 1.0283e-05 | 3.8046e-07 | 0.17774 | 3.8046e-07 | 3.6421e-17 | 1.7015e-11 | 3.6421e-17 | 0.0022827
Cf-254 |  | 1.0283e-05 | 12.7798 | 1.0283e-05 | 3.8046e-07 | 0.47285 | 3.8046e-07 | 3.6565e-17 | 4.5445e-11 | 3.6565e-17 | 0.0022827
Cf-255 |  | 1.0283e-05 | 3.0104 | 1.0283e-05 | 3.8046e-07 | 0.11138 | 3.8046e-07 | 3.6709e-17 | 1.0747e-11 | 3.6709e-17 | 0.0022827
Cl-34 |  | 1.0283e-05 | 3.3 | 1.0283e-05 | 3.8046e-07 | 0.1221 | 3.8046e-07 | 4.8945e-18 | 1.5708e-12 | 4.8945e-18 | 0.0022827
Cl-34m |  | 1.0283e-05 | 13.2162 | 1.0283e-05 | 3.8046e-07 | 0.489 | 3.8046e-07 | 4.8945e-18 | 6.2909e-12 | 4.8945e-18 | 0.0022827
Cl-36 |  | 1.0283e-05 | 3.3 | 1.0283e-05 | 3.8046e-07 | 0.1221 | 3.8046e-07 | 5.1825e-18 | 1.6632e-12 | 5.1824e-18 | 0.0022827
Cl-38 |  | 1.0283e-05 | 13.152 | 1.0283e-05 | 3.8046e-07 | 0.48662 | 3.8046e-07 | 5.4704e-18 | 6.9969e-12 | 5.4704e-18 | 0.0022827
Cl-39 |  | 1.0283e-05 | 12.7798 | 1.0283e-05 | 3.8046e-07 | 0.47285 | 3.8046e-07 | 5.6143e-18 | 6.9778e-12 | 5.6143e-18 | 0.0022827
Cl-40 |  | 1.0283e-05 | 13.3464 | 1.0283e-05 | 3.8046e-07 | 0.49382 | 3.8046e-07 | 5.7583e-18 | 7.474e-12 | 5.7583e-18 | 0.0022827
Cm-238 |  | 1.0283e-05 | 6.4354 | 1.0283e-05 | 3.8046e-07 | 0.23811 | 3.8046e-07 | 3.4262e-17 | 2.1443e-11 | 3.4262e-17 | 0.0022827
Cm-239 |  | 1.0283e-05 | 7.8078 | 1.0283e-05 | 3.8046e-07 | 0.28889 | 3.8046e-07 | 3.4406e-17 | 2.6125e-11 | 3.4406e-17 | 0.0022827
Cm-240 |  | 1.0283e-05 | 4.5921 | 1.0283e-05 | 3.8046e-07 | 0.16991 | 3.8046e-07 | 3.455e-17 | 1.5429e-11 | 3.455e-17 | 0.0022827
Cm-241 |  | 1.0283e-05 | 8.1606 | 1.0283e-05 | 3.8046e-07 | 0.30194 | 3.8046e-07 | 3.4694e-17 | 2.7534e-11 | 3.4694e-17 | 0.0022827
Cm-242 |  | 1.0283e-05 | 4.5688 | 1.0283e-05 | 3.8046e-07 | 0.16905 | 3.8046e-07 | 3.4838e-17 | 1.5479e-11 | 3.4838e-17 | 0.0022827
Cm-243 |  | 1.0283e-05 | 6.5128 | 1.0283e-05 | 3.8046e-07 | 0.24097 | 3.8046e-07 | 3.4982e-17 | 2.2156e-11 | 3.4981e-17 | 0.0022827
Cm-244 |  | 1.0283e-05 | 4.5921 | 1.0283e-05 | 3.8046e-07 | 0.16991 | 3.8046e-07 | 3.5126e-17 | 1.5686e-11 | 3.5125e-17 | 0.0022827
Cm-245 |  | 1.0283e-05 | 6.2571 | 1.0283e-05 | 3.8046e-07 | 0.23151 | 3.8046e-07 | 3.5269e-17 | 2.1462e-11 | 3.5269e-17 | 0.0022827
Cm-246 |  | 1.0283e-05 | 5.1803 | 1.0283e-05 | 3.8046e-07 | 0.19167 | 3.8046e-07 | 3.5413e-17 | 1.7841e-11 | 3.5413e-17 | 0.0022827
Cm-247 |  | 1.0283e-05 | 11.883 | 1.0283e-05 | 3.8046e-07 | 0.43967 | 3.8046e-07 | 3.5557e-17 | 4.1091e-11 | 3.5557e-17 | 0.0022827
Cm-248 |  | 1.0283e-05 | 12.5431 | 1.0283e-05 | 3.8046e-07 | 0.4641 | 3.8046e-07 | 3.5701e-17 | 4.355e-11 | 3.5701e-17 | 0.0022827
Cm-249 |  | 1.0283e-05 | 5.8898 | 1.0283e-05 | 3.8046e-07 | 0.21792 | 3.8046e-07 | 3.5845e-17 | 2.0532e-11 | 3.5845e-17 | 0.0022827
Cm-250 |  | 1.0283e-05 | 12.8404 | 1.0283e-05 | 3.8046e-07 | 0.47509 | 3.8046e-07 | 3.5989e-17 | 4.4941e-11 | 3.5989e-17 | 0.0022827
Cm-251 |  | 1.0283e-05 | 10.3805 | 1.0283e-05 | 3.8046e-07 | 0.38408 | 3.8046e-07 | 3.6133e-17 | 3.6477e-11 | 3.6133e-17 | 0.0022827
Co-54m |  | 1.0283e-05 | 12.7798 | 1.0283e-05 | 3.8046e-07 | 0.47285 | 3.8046e-07 | 7.7737e-18 | 9.6615e-12 | 7.7737e-18 | 0.0022827
Co-55 |  | 1.0283e-05 | 12.6015 | 1.0283e-05 | 3.8046e-07 | 0.46625 | 3.8046e-07 | 7.9176e-18 | 9.7031e-12 | 7.9176e-18 | 0.0022827
Co-56 |  | 1.0283e-05 | 12.7798 | 1.0283e-05 | 3.8046e-07 | 0.47285 | 3.8046e-07 | 8.0616e-18 | 1.0019e-11 | 8.0616e-18 | 0.0022827
Co-57 |  | 1.0283e-05 | 6.3007 | 1.0283e-05 | 3.8046e-07 | 0.23313 | 3.8046e-07 | 8.2055e-18 | 5.028e-12 | 8.2055e-18 | 0.0022827
Co-58 |  | 1.0283e-05 | 11.628 | 1.0283e-05 | 3.8046e-07 | 0.43023 | 3.8046e-07 | 8.3495e-18 | 9.4419e-12 | 8.3495e-18 | 0.0022827
Co-58m |  | 1.0283e-05 | 3.3 | 1.0283e-05 | 3.8046e-07 | 0.1221 | 3.8046e-07 | 8.3495e-18 | 2.6796e-12 | 8.3495e-18 | 0.0022827
Co-60 |  | 1.0283e-05 | 12.9015 | 1.0283e-05 | 3.8046e-07 | 0.47736 | 3.8046e-07 | 8.6374e-18 | 1.0837e-11 | 8.6374e-18 | 0.0022827
Co-60m |  | 1.0283e-05 | 3.6367 | 1.0283e-05 | 3.8046e-07 | 0.13456 | 3.8046e-07 | 8.6374e-18 | 3.0548e-12 | 8.6374e-18 | 0.0022827
Co-61 |  | 1.0283e-05 | 10.5833 | 1.0283e-05 | 3.8046e-07 | 0.39158 | 3.8046e-07 | 8.7814e-18 | 9.0381e-12 | 8.7814e-18 | 0.0022827
Co-62 |  | 1.0283e-05 | 13.0256 | 1.0283e-05 | 3.8046e-07 | 0.48195 | 3.8046e-07 | 8.9253e-18 | 1.1306e-11 | 8.9253e-18 | 0.0022827
Co-62m |  | 1.0283e-05 | 12.9632 | 1.0283e-05 | 3.8046e-07 | 0.47964 | 3.8046e-07 | 8.9253e-18 | 1.1252e-11 | 8.9253e-18 | 0.0022827
Cr-48 |  | 1.0283e-05 | 10.7088 | 1.0283e-05 | 3.8046e-07 | 0.39622 | 3.8046e-07 | 6.9099e-18 | 7.1963e-12 | 6.9099e-18 | 0.0022827
Cr-49 |  | 1.0283e-05 | 11.0584 | 1.0283e-05 | 3.8046e-07 | 0.40916 | 3.8046e-07 | 7.0539e-18 | 7.5861e-12 | 7.0539e-18 | 0.0022827
Cr-51 |  | 1.0283e-05 | 6.3154 | 1.0283e-05 | 3.8046e-07 | 0.23367 | 3.8046e-07 | 7.3418e-18 | 4.5092e-12 | 7.3418e-18 | 0.0022827
Cr-55 |  | 1.0283e-05 | 13.0256 | 1.0283e-05 | 3.8046e-07 | 0.48195 | 3.8046e-07 | 7.9176e-18 | 1.003e-11 | 7.9176e-18 | 0.0022827
Cr-56 |  | 1.0283e-05 | 8.0634 | 1.0283e-05 | 3.8046e-07 | 0.29835 | 3.8046e-07 | 8.0616e-18 | 6.3217e-12 | 8.0616e-18 | 0.0022827
Cs-121 |  | 1.0283e-05 | 11.5783 | 1.0283e-05 | 3.8046e-07 | 0.4284 | 3.8046e-07 | 1.7419e-17 | 1.9614e-11 | 1.7419e-17 | 0.0022827
Cs-121m |  | 1.0283e-05 | 11.4317 | 1.0283e-05 | 3.8046e-07 | 0.42297 | 3.8046e-07 | 1.7419e-17 | 1.9365e-11 | 1.7419e-17 | 0.0022827
Cs-123 |  | 1.0283e-05 | 11.0584 | 1.0283e-05 | 3.8046e-07 | 0.40916 | 3.8046e-07 | 1.7707e-17 | 1.9043e-11 | 1.7707e-17 | 0.0022827
Cs-124 |  | 1.0283e-05 | 12.1494 | 1.0283e-05 | 3.8046e-07 | 0.44953 | 3.8046e-07 | 1.7851e-17 | 2.1091e-11 | 1.7851e-17 | 0.0022827
Cs-125 |  | 1.0283e-05 | 11.0584 | 1.0283e-05 | 3.8046e-07 | 0.40916 | 3.8046e-07 | 1.7995e-17 | 1.9352e-11 | 1.7995e-17 | 0.0022827
Cs-126 |  | 1.0283e-05 | 11.883 | 1.0283e-05 | 3.8046e-07 | 0.43967 | 3.8046e-07 | 1.8139e-17 | 2.0962e-11 | 1.8139e-17 | 0.0022827
Cs-127 |  | 1.0283e-05 | 10.5421 | 1.0283e-05 | 3.8046e-07 | 0.39006 | 3.8046e-07 | 1.8283e-17 | 1.8744e-11 | 1.8283e-17 | 0.0022827
Cs-128 |  | 1.0283e-05 | 11.1038 | 1.0283e-05 | 3.8046e-07 | 0.41084 | 3.8046e-07 | 1.8426e-17 | 1.9898e-11 | 1.8426e-17 | 0.0022827
Cs-129 |  | 1.0283e-05 | 9.7108 | 1.0283e-05 | 3.8046e-07 | 0.3593 | 3.8046e-07 | 1.857e-17 | 1.7538e-11 | 1.857e-17 | 0.0022827
Cs-130 |  | 1.0283e-05 | 8.7397 | 1.0283e-05 | 3.8046e-07 | 0.32337 | 3.8046e-07 | 1.8714e-17 | 1.5906e-11 | 1.8714e-17 | 0.0022827
Cs-130m |  | 1.0283e-05 | 7.5468 | 1.0283e-05 | 3.8046e-07 | 0.27923 | 3.8046e-07 | 1.8714e-17 | 1.3735e-11 | 1.8714e-17 | 0.0022827
Cs-131 |  | 1.0283e-05 | 7.0739 | 1.0283e-05 | 3.8046e-07 | 0.26174 | 3.8046e-07 | 1.8858e-17 | 1.2974e-11 | 1.8858e-17 | 0.0022827
Cs-132 |  | 1.0283e-05 | 11.2888 | 1.0283e-05 | 3.8046e-07 | 0.41769 | 3.8046e-07 | 1.9002e-17 | 2.0862e-11 | 1.9002e-17 | 0.0022827
Cs-134 |  | 1.0283e-05 | 12.4281 | 1.0283e-05 | 3.8046e-07 | 0.45984 | 3.8046e-07 | 1.929e-17 | 2.3315e-11 | 1.929e-17 | 0.0022827
Cs-134m |  | 1.0283e-05 | 6.1436 | 1.0283e-05 | 3.8046e-07 | 0.22731 | 3.8046e-07 | 1.929e-17 | 1.1525e-11 | 1.929e-17 | 0.0022827
Cs-135 |  | 1.0283e-05 | 3.0104 | 1.0283e-05 | 3.8046e-07 | 0.11138 | 3.8046e-07 | 1.9434e-17 | 5.6896e-12 | 1.9434e-17 | 0.0022827
Cs-135m |  | 1.0283e-05 | 12.6015 | 1.0283e-05 | 3.8046e-07 | 0.46625 | 3.8046e-07 | 1.9434e-17 | 2.3817e-11 | 1.9434e-17 | 0.0022827
Cs-136 |  | 1.0283e-05 | 12.6015 | 1.0283e-05 | 3.8046e-07 | 0.46625 | 3.8046e-07 | 1.9578e-17 | 2.3993e-11 | 1.9578e-17 | 0.0022827
Cs-137 | Y | 1.0283e-05 | 11.4802 | 1.0283e-05 | 3.8046e-07 | 0.42477 | 3.8046e-07 | 1.9722e-17 | 2.2019e-11 | 1.9722e-17 | 0.0022827
Cs-138 |  | 1.0283e-05 | 12.9015 | 1.0283e-05 | 3.8046e-07 | 0.47736 | 3.8046e-07 | 1.9866e-17 | 2.4926e-11 | 1.9866e-17 | 0.0022827
Cs-138m |  | 1.0283e-05 | 11.1955 | 1.0283e-05 | 3.8046e-07 | 0.41423 | 3.8046e-07 | 1.9866e-17 | 2.163e-11 | 1.9866e-17 | 0.0022827
Cs-139 |  | 1.0283e-05 | 13.0256 | 1.0283e-05 | 3.8046e-07 | 0.48195 | 3.8046e-07 | 2.001e-17 | 2.5348e-11 | 2.001e-17 | 0.0022827
Cs-140 |  | 1.0283e-05 | 12.9632 | 1.0283e-05 | 3.8046e-07 | 0.47964 | 3.8046e-07 | 2.0154e-17 | 2.5408e-11 | 2.0154e-17 | 0.0022827
Cu-57 |  | 1.0283e-05 | 12.9015 | 1.0283e-05 | 3.8046e-07 | 0.47736 | 3.8046e-07 | 8.2055e-18 | 1.0295e-11 | 8.2055e-18 | 0.0022827
Cu-59 |  | 1.0283e-05 | 12.7198 | 1.0283e-05 | 3.8046e-07 | 0.47063 | 3.8046e-07 | 8.4935e-18 | 1.0507e-11 | 8.4935e-18 | 0.0022827
Cu-60 |  | 1.0283e-05 | 13.0256 | 1.0283e-05 | 3.8046e-07 | 0.48195 | 3.8046e-07 | 8.6374e-18 | 1.0941e-11 | 8.6374e-18 | 0.0022827
Cu-61 |  | 1.0283e-05 | 10.1854 | 1.0283e-05 | 3.8046e-07 | 0.37686 | 3.8046e-07 | 8.7814e-18 | 8.6983e-12 | 8.7814e-18 | 0.0022827
Cu-62 |  | 1.0283e-05 | 9.5398 | 1.0283e-05 | 3.8046e-07 | 0.35297 | 3.8046e-07 | 8.9253e-18 | 8.2806e-12 | 8.9253e-18 | 0.0022827
Cu-64 |  | 1.0283e-05 | 4.0198 | 1.0283e-05 | 3.8046e-07 | 0.14873 | 3.8046e-07 | 9.2132e-18 | 3.6017e-12 | 9.2132e-18 | 0.0022827
Cu-66 |  | 1.0283e-05 | 12.8404 | 1.0283e-05 | 3.8046e-07 | 0.47509 | 3.8046e-07 | 9.5012e-18 | 1.1864e-11 | 9.5012e-18 | 0.0022827
Cu-67 |  | 1.0283e-05 | 9.8164 | 1.0283e-05 | 3.8046e-07 | 0.36321 | 3.8046e-07 | 9.6451e-18 | 9.2077e-12 | 9.6451e-18 | 0.0022827
Cu-69 |  | 1.0283e-05 | 12.7798 | 1.0283e-05 | 3.8046e-07 | 0.47285 | 3.8046e-07 | 9.933e-18 | 1.2345e-11 | 9.933e-18 | 0.0022827
Dy-148 |  | 1.0283e-05 | 11.2888 | 1.0283e-05 | 3.8046e-07 | 0.41769 | 3.8046e-07 | 2.1306e-17 | 2.339e-11 | 2.1306e-17 | 0.0022827
Dy-149 |  | 1.0283e-05 | 11.9881 | 1.0283e-05 | 3.8046e-07 | 0.44356 | 3.8046e-07 | 2.145e-17 | 2.5007e-11 | 2.145e-17 | 0.0022827
Dy-150 |  | 1.0283e-05 | 10.7941 | 1.0283e-05 | 3.8046e-07 | 0.39938 | 3.8046e-07 | 2.1594e-17 | 2.2668e-11 | 2.1594e-17 | 0.0022827
Dy-151 |  | 1.0283e-05 | 11.6781 | 1.0283e-05 | 3.8046e-07 | 0.43209 | 3.8046e-07 | 2.1738e-17 | 2.4687e-11 | 2.1737e-17 | 0.0022827
Dy-152 |  | 1.0283e-05 | 9.8521 | 1.0283e-05 | 3.8046e-07 | 0.36453 | 3.8046e-07 | 2.1881e-17 | 2.0965e-11 | 2.1881e-17 | 0.0022827
Dy-153 |  | 1.0283e-05 | 10.7088 | 1.0283e-05 | 3.8046e-07 | 0.39622 | 3.8046e-07 | 2.2025e-17 | 2.2938e-11 | 2.2025e-17 | 0.0022827
Dy-154 |  | 1.0283e-05 | 3.0104 | 1.0283e-05 | 3.8046e-07 | 0.11138 | 3.8046e-07 | 2.2169e-17 | 6.4903e-12 | 2.2169e-17 | 0.0022827
Dy-155 |  | 1.0283e-05 | 11.0584 | 1.0283e-05 | 3.8046e-07 | 0.40916 | 3.8046e-07 | 2.2313e-17 | 2.3997e-11 | 2.2313e-17 | 0.0022827
Dy-157 |  | 1.0283e-05 | 10.2626 | 1.0283e-05 | 3.8046e-07 | 0.37971 | 3.8046e-07 | 2.2601e-17 | 2.2557e-11 | 2.2601e-17 | 0.0022827
Dy-159 |  | 1.0283e-05 | 7.0924 | 1.0283e-05 | 3.8046e-07 | 0.26242 | 3.8046e-07 | 2.2889e-17 | 1.5788e-11 | 2.2889e-17 | 0.0022827
Dy-165 |  | 1.0283e-05 | 9.7457 | 1.0283e-05 | 3.8046e-07 | 0.36059 | 3.8046e-07 | 2.3753e-17 | 2.2513e-11 | 2.3753e-17 | 0.0022827
Dy-165m |  | 1.0283e-05 | 5.4844 | 1.0283e-05 | 3.8046e-07 | 0.20292 | 3.8046e-07 | 2.3753e-17 | 1.2669e-11 | 2.3753e-17 | 0.0022827
Dy-166 |  | 1.0283e-05 | 6.7564 | 1.0283e-05 | 3.8046e-07 | 0.24999 | 3.8046e-07 | 2.3897e-17 | 1.5702e-11 | 2.3897e-17 | 0.0022827
Dy-167 |  | 1.0283e-05 | 11.4802 | 1.0283e-05 | 3.8046e-07 | 0.42477 | 3.8046e-07 | 2.4041e-17 | 2.6841e-11 | 2.4041e-17 | 0.0022827
Dy-168 |  | 1.0283e-05 | 10.8808 | 1.0283e-05 | 3.8046e-07 | 0.40259 | 3.8046e-07 | 2.4185e-17 | 2.5592e-11 | 2.4185e-17 | 0.0022827
Er-154 |  | 1.0283e-05 | 6.4508 | 1.0283e-05 | 3.8046e-07 | 0.23868 | 3.8046e-07 | 2.2169e-17 | 1.3908e-11 | 2.2169e-17 | 0.0022827
Er-156 |  | 1.0283e-05 | 5.8015 | 1.0283e-05 | 3.8046e-07 | 0.21466 | 3.8046e-07 | 2.2457e-17 | 1.2671e-11 | 2.2457e-17 | 0.0022827
Er-159 |  | 1.0283e-05 | 11.4802 | 1.0283e-05 | 3.8046e-07 | 0.42477 | 3.8046e-07 | 2.2889e-17 | 2.5555e-11 | 2.2889e-17 | 0.0022827
Er-161 |  | 1.0283e-05 | 11.4317 | 1.0283e-05 | 3.8046e-07 | 0.42297 | 3.8046e-07 | 2.3177e-17 | 2.5767e-11 | 2.3177e-17 | 0.0022827
Er-163 |  | 1.0283e-05 | 6.947 | 1.0283e-05 | 3.8046e-07 | 0.25704 | 3.8046e-07 | 2.3465e-17 | 1.5853e-11 | 2.3465e-17 | 0.0022827
Er-165 |  | 1.0283e-05 | 6.8245 | 1.0283e-05 | 3.8046e-07 | 0.25251 | 3.8046e-07 | 2.3753e-17 | 1.5765e-11 | 2.3753e-17 | 0.0022827
Er-167m |  | 1.0283e-05 | 8.9122 | 1.0283e-05 | 3.8046e-07 | 0.32975 | 3.8046e-07 | 2.4041e-17 | 2.0837e-11 | 2.4041e-17 | 0.0022827
Er-169 |  | 1.0283e-05 | 3.3243 | 1.0283e-05 | 3.8046e-07 | 0.123 | 3.8046e-07 | 2.4329e-17 | 7.8653e-12 | 2.4329e-17 | 0.0022827
Er-171 |  | 1.0283e-05 | 10.4607 | 1.0283e-05 | 3.8046e-07 | 0.38705 | 3.8046e-07 | 2.4617e-17 | 2.5043e-11 | 2.4617e-17 | 0.0022827
Er-172 |  | 1.0283e-05 | 10.9689 | 1.0283e-05 | 3.8046e-07 | 0.40585 | 3.8046e-07 | 2.4761e-17 | 2.6413e-11 | 2.4761e-17 | 0.0022827
Er-173 |  | 1.0283e-05 | 11.3837 | 1.0283e-05 | 3.8046e-07 | 0.4212 | 3.8046e-07 | 2.4905e-17 | 2.7571e-11 | 2.4905e-17 | 0.0022827
Es-249 |  | 1.0283e-05 | 8.9712 | 1.0283e-05 | 3.8046e-07 | 0.33194 | 3.8046e-07 | 3.5845e-17 | 3.1274e-11 | 3.5845e-17 | 0.0022827
Es-250 |  | 1.0283e-05 | 8.3108 | 1.0283e-05 | 3.8046e-07 | 0.3075 | 3.8046e-07 | 3.5989e-17 | 2.9088e-11 | 3.5989e-17 | 0.0022827
Es-250m |  | 1.0283e-05 | 9.6761 | 1.0283e-05 | 3.8046e-07 | 0.35802 | 3.8046e-07 | 3.5989e-17 | 3.3866e-11 | 3.5989e-17 | 0.0022827
Es-251 |  | 1.0283e-05 | 5.9415 | 1.0283e-05 | 3.8046e-07 | 0.21983 | 3.8046e-07 | 3.6133e-17 | 2.0878e-11 | 3.6133e-17 | 0.0022827
Es-253 |  | 1.0283e-05 | 4.8467 | 1.0283e-05 | 3.8046e-07 | 0.17933 | 3.8046e-07 | 3.6421e-17 | 1.7167e-11 | 3.6421e-17 | 0.0022827
Es-254 |  | 1.0283e-05 | 4.5306 | 1.0283e-05 | 3.8046e-07 | 0.16763 | 3.8046e-07 | 3.6565e-17 | 1.6111e-11 | 3.6565e-17 | 0.0022827
Es-254m |  | 1.0283e-05 | 10.4204 | 1.0283e-05 | 3.8046e-07 | 0.38556 | 3.8046e-07 | 3.6565e-17 | 3.7055e-11 | 3.6565e-17 | 0.0022827
Es-255 |  | 1.0283e-05 | 12.7798 | 1.0283e-05 | 3.8046e-07 | 0.47285 | 3.8046e-07 | 3.6709e-17 | 4.5624e-11 | 3.6709e-17 | 0.0022827
Es-256 |  | 1.0283e-05 | 5.0359 | 1.0283e-05 | 3.8046e-07 | 0.18633 | 3.8046e-07 | 3.6853e-17 | 1.8049e-11 | 3.6853e-17 | 0.0022827
Eu-142 |  | 1.0283e-05 | 12.6015 | 1.0283e-05 | 3.8046e-07 | 0.46625 | 3.8046e-07 | 2.0442e-17 | 2.5052e-11 | 2.0442e-17 | 0.0022827
Eu-142m |  | 1.0283e-05 | 12.3713 | 1.0283e-05 | 3.8046e-07 | 0.45774 | 3.8046e-07 | 2.0442e-17 | 2.4594e-11 | 2.0442e-17 | 0.0022827
Eu-143 |  | 1.0283e-05 | 12.3151 | 1.0283e-05 | 3.8046e-07 | 0.45566 | 3.8046e-07 | 2.0586e-17 | 2.4655e-11 | 2.0586e-17 | 0.0022827
Eu-144 |  | 1.0283e-05 | 12.4281 | 1.0283e-05 | 3.8046e-07 | 0.45984 | 3.8046e-07 | 2.073e-17 | 2.5055e-11 | 2.073e-17 | 0.0022827
Eu-145 |  | 1.0283e-05 | 12.1494 | 1.0283e-05 | 3.8046e-07 | 0.44953 | 3.8046e-07 | 2.0874e-17 | 2.4663e-11 | 2.0874e-17 | 0.0022827
Eu-146 |  | 1.0283e-05 | 12.2593 | 1.0283e-05 | 3.8046e-07 | 0.4536 | 3.8046e-07 | 2.1018e-17 | 2.5058e-11 | 2.1018e-17 | 0.0022827
Eu-147 |  | 1.0283e-05 | 10.7941 | 1.0283e-05 | 3.8046e-07 | 0.39938 | 3.8046e-07 | 2.1162e-17 | 2.2214e-11 | 2.1162e-17 | 0.0022827
Eu-148 |  | 1.0283e-05 | 12.0952 | 1.0283e-05 | 3.8046e-07 | 0.44752 | 3.8046e-07 | 2.1306e-17 | 2.5061e-11 | 2.1306e-17 | 0.0022827
Eu-149 |  | 1.0283e-05 | 7.4025 | 1.0283e-05 | 3.8046e-07 | 0.27389 | 3.8046e-07 | 2.145e-17 | 1.5442e-11 | 2.145e-17 | 0.0022827
Eu-150 |  | 1.0283e-05 | 11.8311 | 1.0283e-05 | 3.8046e-07 | 0.43775 | 3.8046e-07 | 2.1594e-17 | 2.4845e-11 | 2.1594e-17 | 0.0022827
Eu-150m |  | 1.0283e-05 | 10.9689 | 1.0283e-05 | 3.8046e-07 | 0.40585 | 3.8046e-07 | 2.1594e-17 | 2.3035e-11 | 2.1594e-17 | 0.0022827
Eu-152 |  | 1.0283e-05 | 11.9881 | 1.0283e-05 | 3.8046e-07 | 0.44356 | 3.8046e-07 | 2.1881e-17 | 2.5511e-11 | 2.1881e-17 | 0.0022827
Eu-152m |  | 1.0283e-05 | 11.8311 | 1.0283e-05 | 3.8046e-07 | 0.43775 | 3.8046e-07 | 2.1881e-17 | 2.5177e-11 | 2.1881e-17 | 0.0022827
Eu-152n |  | 1.0283e-05 | 6.9828 | 1.0283e-05 | 3.8046e-07 | 0.25836 | 3.8046e-07 | 2.1881e-17 | 1.4859e-11 | 2.1881e-17 | 0.0022827
Eu-154 |  | 1.0283e-05 | 12.3713 | 1.0283e-05 | 3.8046e-07 | 0.45774 | 3.8046e-07 | 2.2169e-17 | 2.6673e-11 | 2.2169e-17 | 0.0022827
Eu-154m |  | 1.0283e-05 | 6.345 | 1.0283e-05 | 3.8046e-07 | 0.23477 | 3.8046e-07 | 2.2169e-17 | 1.368e-11 | 2.2169e-17 | 0.0022827
Eu-155 |  | 1.0283e-05 | 8.8251 | 1.0283e-05 | 3.8046e-07 | 0.32653 | 3.8046e-07 | 2.2313e-17 | 1.9151e-11 | 2.2313e-17 | 0.0022827
Eu-156 |  | 1.0283e-05 | 12.7798 | 1.0283e-05 | 3.8046e-07 | 0.47285 | 3.8046e-07 | 2.2457e-17 | 2.7911e-11 | 2.2457e-17 | 0.0022827
Eu-157 |  | 1.0283e-05 | 9.888 | 1.0283e-05 | 3.8046e-07 | 0.36586 | 3.8046e-07 | 2.2601e-17 | 2.1734e-11 | 2.2601e-17 | 0.0022827
Eu-158 |  | 1.0283e-05 | 12.4281 | 1.0283e-05 | 3.8046e-07 | 0.45984 | 3.8046e-07 | 2.2745e-17 | 2.7491e-11 | 2.2745e-17 | 0.0022827
Eu-159 |  | 1.0283e-05 | 10.1094 | 1.0283e-05 | 3.8046e-07 | 0.37405 | 3.8046e-07 | 2.2889e-17 | 2.2503e-11 | 2.2889e-17 | 0.0022827
F-17 |  | 1.0283e-05 | 12.7198 | 1.0283e-05 | 3.8046e-07 | 0.47063 | 3.8046e-07 | 2.4473e-18 | 3.0273e-12 | 2.4473e-18 | 0.0022827
F-18 |  | 1.0283e-05 | 3.0104 | 1.0283e-05 | 3.8046e-07 | 0.11138 | 3.8046e-07 | 2.5912e-18 | 7.5861e-13 | 2.5912e-18 | 0.0022827
Fe-52 |  | 1.0283e-05 | 9.9607 | 1.0283e-05 | 3.8046e-07 | 0.36855 | 3.8046e-07 | 7.4858e-18 | 7.2514e-12 | 7.4858e-18 | 0.0022827
Fe-53 |  | 1.0283e-05 | 12.0952 | 1.0283e-05 | 3.8046e-07 | 0.44752 | 3.8046e-07 | 7.6297e-18 | 8.9746e-12 | 7.6297e-18 | 0.0022827
Fe-53m |  | 1.0283e-05 | 12.8404 | 1.0283e-05 | 3.8046e-07 | 0.47509 | 3.8046e-07 | 7.6297e-18 | 9.5275e-12 | 7.6297e-18 | 0.0022827
Fe-55 |  | 1.0283e-05 | 3.304 | 1.0283e-05 | 3.8046e-07 | 0.12225 | 3.8046e-07 | 7.9176e-18 | 2.5441e-12 | 7.9176e-18 | 0.0022827
Fe-59 |  | 1.0283e-05 | 12.9015 | 1.0283e-05 | 3.8046e-07 | 0.47736 | 3.8046e-07 | 8.4935e-18 | 1.0657e-11 | 8.4935e-18 | 0.0022827
Fe-60 |  | 1.0283e-05 | 3.0104 | 1.0283e-05 | 3.8046e-07 | 0.11138 | 3.8046e-07 | 8.6374e-18 | 2.5287e-12 | 8.6374e-18 | 0.0022827
Fe-61 |  | 1.0283e-05 | 12.8404 | 1.0283e-05 | 3.8046e-07 | 0.47509 | 3.8046e-07 | 8.7814e-18 | 1.0966e-11 | 8.7814e-18 | 0.0022827
Fe-62 |  | 1.0283e-05 | 12.2041 | 1.0283e-05 | 3.8046e-07 | 0.45155 | 3.8046e-07 | 8.9253e-18 | 1.0593e-11 | 8.9253e-18 | 0.0022827
Fm-251 |  | 1.0283e-05 | 7.0372 | 1.0283e-05 | 3.8046e-07 | 0.26038 | 3.8046e-07 | 3.6133e-17 | 2.4729e-11 | 3.6133e-17 | 0.0022827
Fm-252 |  | 1.0283e-05 | 4.9621 | 1.0283e-05 | 3.8046e-07 | 0.1836 | 3.8046e-07 | 3.6277e-17 | 1.7506e-11 | 3.6277e-17 | 0.0022827
Fm-253 |  | 1.0283e-05 | 5.6093 | 1.0283e-05 | 3.8046e-07 | 0.20755 | 3.8046e-07 | 3.6421e-17 | 1.9868e-11 | 3.6421e-17 | 0.0022827
Fm-254 |  | 1.0283e-05 | 5.9808 | 1.0283e-05 | 3.8046e-07 | 0.22129 | 3.8046e-07 | 3.6565e-17 | 2.1268e-11 | 3.6565e-17 | 0.0022827
Fm-255 |  | 1.0283e-05 | 4.7366 | 1.0283e-05 | 3.8046e-07 | 0.17525 | 3.8046e-07 | 3.6709e-17 | 1.691e-11 | 3.6709e-17 | 0.0022827
Fm-256 |  | 1.0283e-05 | 12.7198 | 1.0283e-05 | 3.8046e-07 | 0.47063 | 3.8046e-07 | 3.6853e-17 | 4.5588e-11 | 3.6853e-17 | 0.0022827
Fm-257 |  | 1.0283e-05 | 6.7062 | 1.0283e-05 | 3.8046e-07 | 0.24813 | 3.8046e-07 | 3.6997e-17 | 2.4129e-11 | 3.6997e-17 | 0.0022827
Fr-212 |  | 1.0283e-05 | 10.6248 | 1.0283e-05 | 3.8046e-07 | 0.39312 | 3.8046e-07 | 3.0519e-17 | 3.1534e-11 | 3.0519e-17 | 0.0022827
Fr-219 |  | 1.0283e-05 | 10.9689 | 1.0283e-05 | 3.8046e-07 | 0.40585 | 3.8046e-07 | 3.1527e-17 | 3.3631e-11 | 3.1527e-17 | 0.0022827
Fr-220 |  | 1.0283e-05 | 5.0736 | 1.0283e-05 | 3.8046e-07 | 0.18772 | 3.8046e-07 | 3.1671e-17 | 1.5627e-11 | 3.167e-17 | 0.0022827
Fr-221 | SE | 1.0283e-05 | 9.2785 | 1.0283e-05 | 3.8046e-07 | 0.3433 | 3.8046e-07 | 3.1814e-17 | 2.8708e-11 | 3.1814e-17 | 0.0022827
Fr-222 |  | 1.0283e-05 | 7.8759 | 1.0283e-05 | 3.8046e-07 | 0.29141 | 3.8046e-07 | 3.1958e-17 | 2.4478e-11 | 3.1958e-17 | 0.0022827
Fr-223 |  | 1.0283e-05 | 6.1436 | 1.0283e-05 | 3.8046e-07 | 0.22731 | 3.8046e-07 | 3.2102e-17 | 1.918e-11 | 3.2102e-17 | 0.0022827
Fr-224 |  | 1.0283e-05 | 11.0135 | 1.0283e-05 | 3.8046e-07 | 0.4075 | 3.8046e-07 | 3.2246e-17 | 3.4538e-11 | 3.2246e-17 | 0.0022827
Fr-227 |  | 1.0283e-05 | 9.8164 | 1.0283e-05 | 3.8046e-07 | 0.36321 | 3.8046e-07 | 3.2678e-17 | 3.1196e-11 | 3.2678e-17 | 0.0022827
Ga-64 |  | 1.0283e-05 | 13.2162 | 1.0283e-05 | 3.8046e-07 | 0.489 | 3.8046e-07 | 9.2132e-18 | 1.1842e-11 | 9.2132e-18 | 0.0022827
Ga-65 |  | 1.0283e-05 | 9.5398 | 1.0283e-05 | 3.8046e-07 | 0.35297 | 3.8046e-07 | 9.3572e-18 | 8.6813e-12 | 9.3572e-18 | 0.0022827
Ga-66 |  | 1.0283e-05 | 12.7798 | 1.0283e-05 | 3.8046e-07 | 0.47285 | 3.8046e-07 | 9.5012e-18 | 1.1809e-11 | 9.5012e-18 | 0.0022827
Ga-67 |  | 1.0283e-05 | 6.4816 | 1.0283e-05 | 3.8046e-07 | 0.23982 | 3.8046e-07 | 9.6451e-18 | 6.0798e-12 | 9.6451e-18 | 0.0022827
Ga-68 |  | 1.0283e-05 | 9.1223 | 1.0283e-05 | 3.8046e-07 | 0.33752 | 3.8046e-07 | 9.7891e-18 | 8.6844e-12 | 9.7891e-18 | 0.0022827
Ga-70 |  | 1.0283e-05 | 11.628 | 1.0283e-05 | 3.8046e-07 | 0.43023 | 3.8046e-07 | 1.0077e-17 | 1.1395e-11 | 1.0077e-17 | 0.0022827
Ga-72 |  | 1.0283e-05 | 12.9632 | 1.0283e-05 | 3.8046e-07 | 0.47964 | 3.8046e-07 | 1.0365e-17 | 1.3067e-11 | 1.0365e-17 | 0.0022827
Ga-73 |  | 1.0283e-05 | 8.0157 | 1.0283e-05 | 3.8046e-07 | 0.29658 | 3.8046e-07 | 1.0509e-17 | 8.1921e-12 | 1.0509e-17 | 0.0022827
Ga-74 |  | 1.0283e-05 | 12.9632 | 1.0283e-05 | 3.8046e-07 | 0.47964 | 3.8046e-07 | 1.0653e-17 | 1.343e-11 | 1.0653e-17 | 0.0022827
Gd-142 |  | 1.0283e-05 | 11.7796 | 1.0283e-05 | 3.8046e-07 | 0.43585 | 3.8046e-07 | 2.0442e-17 | 2.3418e-11 | 2.0442e-17 | 0.0022827
Gd-143m |  | 1.0283e-05 | 11.9881 | 1.0283e-05 | 3.8046e-07 | 0.44356 | 3.8046e-07 | 2.0586e-17 | 2.4e-11 | 2.0586e-17 | 0.0022827
Gd-144 |  | 1.0283e-05 | 11.9353 | 1.0283e-05 | 3.8046e-07 | 0.44161 | 3.8046e-07 | 2.073e-17 | 2.4062e-11 | 2.073e-17 | 0.0022827
Gd-145 |  | 1.0283e-05 | 12.7798 | 1.0283e-05 | 3.8046e-07 | 0.47285 | 3.8046e-07 | 2.0874e-17 | 2.5943e-11 | 2.0874e-17 | 0.0022827
Gd-145m |  | 1.0283e-05 | 11.4802 | 1.0283e-05 | 3.8046e-07 | 0.42477 | 3.8046e-07 | 2.0874e-17 | 2.3305e-11 | 2.0874e-17 | 0.0022827
Gd-146 |  | 1.0283e-05 | 8.7965 | 1.0283e-05 | 3.8046e-07 | 0.32547 | 3.8046e-07 | 2.1018e-17 | 1.798e-11 | 2.1018e-17 | 0.0022827
Gd-147 |  | 1.0283e-05 | 11.7796 | 1.0283e-05 | 3.8046e-07 | 0.43585 | 3.8046e-07 | 2.1162e-17 | 2.4242e-11 | 2.1162e-17 | 0.0022827
Gd-148 |  | 1.0283e-05 | 3.0104 | 1.0283e-05 | 3.8046e-07 | 0.11138 | 3.8046e-07 | 2.1306e-17 | 6.2374e-12 | 2.1306e-17 | 0.0022827
Gd-149 |  | 1.0283e-05 | 10.6666 | 1.0283e-05 | 3.8046e-07 | 0.39466 | 3.8046e-07 | 2.145e-17 | 2.2251e-11 | 2.145e-17 | 0.0022827
Gd-150 |  | 1.0283e-05 | 3.0104 | 1.0283e-05 | 3.8046e-07 | 0.11138 | 3.8046e-07 | 2.1594e-17 | 6.3217e-12 | 2.1593e-17 | 0.0022827
Gd-151 |  | 1.0283e-05 | 7.0924 | 1.0283e-05 | 3.8046e-07 | 0.26242 | 3.8046e-07 | 2.1738e-17 | 1.4993e-11 | 2.1737e-17 | 0.0022827
Gd-152 |  | 1.0283e-05 | 3.0104 | 1.0283e-05 | 3.8046e-07 | 0.11138 | 3.8046e-07 | 2.1881e-17 | 6.406e-12 | 2.1881e-17 | 0.0022827
Gd-153 |  | 1.0283e-05 | 8.1117 | 1.0283e-05 | 3.8046e-07 | 0.30013 | 3.8046e-07 | 2.2025e-17 | 1.7375e-11 | 2.2025e-17 | 0.0022827
Gd-159 |  | 1.0283e-05 | 9.9242 | 1.0283e-05 | 3.8046e-07 | 0.3672 | 3.8046e-07 | 2.2889e-17 | 2.2091e-11 | 2.2889e-17 | 0.0022827
Gd-162 |  | 1.0283e-05 | 11.628 | 1.0283e-05 | 3.8046e-07 | 0.43023 | 3.8046e-07 | 2.3321e-17 | 2.6372e-11 | 2.3321e-17 | 0.0022827
Ge-66 |  | 1.0283e-05 | 8.883 | 1.0283e-05 | 3.8046e-07 | 0.32867 | 3.8046e-07 | 9.5012e-18 | 8.2079e-12 | 9.5012e-18 | 0.0022827
Ge-67 |  | 1.0283e-05 | 11.9881 | 1.0283e-05 | 3.8046e-07 | 0.44356 | 3.8046e-07 | 9.6451e-18 | 1.1245e-11 | 9.6451e-18 | 0.0022827
Ge-68 |  | 1.0283e-05 | 3.3121 | 1.0283e-05 | 3.8046e-07 | 0.12255 | 3.8046e-07 | 9.7891e-18 | 3.1531e-12 | 9.789e-18 | 0.0022827
Ge-69 |  | 1.0283e-05 | 10.7088 | 1.0283e-05 | 3.8046e-07 | 0.39622 | 3.8046e-07 | 9.933e-18 | 1.0345e-11 | 9.933e-18 | 0.0022827
Ge-71 |  | 1.0283e-05 | 3.3121 | 1.0283e-05 | 3.8046e-07 | 0.12255 | 3.8046e-07 | 1.0221e-17 | 3.2922e-12 | 1.0221e-17 | 0.0022827
Ge-75 |  | 1.0283e-05 | 11.4802 | 1.0283e-05 | 3.8046e-07 | 0.42477 | 3.8046e-07 | 1.0797e-17 | 1.2054e-11 | 1.0797e-17 | 0.0022827
Ge-77 |  | 1.0283e-05 | 12.2041 | 1.0283e-05 | 3.8046e-07 | 0.45155 | 3.8046e-07 | 1.1085e-17 | 1.3156e-11 | 1.1085e-17 | 0.0022827
Ge-78 |  | 1.0283e-05 | 11.5783 | 1.0283e-05 | 3.8046e-07 | 0.4284 | 3.8046e-07 | 1.1229e-17 | 1.2643e-11 | 1.1229e-17 | 0.0022827
H-3 |  | 1.0283e-05 | 3.0104 | 1.0283e-05 | 3.8046e-07 | 0.11138 | 3.8046e-07 | 4.3187e-19 | 1.2643e-13 | 4.3187e-19 | 0.0022827
Hf-167 |  | 1.0283e-05 | 9.888 | 1.0283e-05 | 3.8046e-07 | 0.36586 | 3.8046e-07 | 2.4041e-17 | 2.3118e-11 | 2.4041e-17 | 0.0022827
Hf-169 |  | 1.0283e-05 | 10.5833 | 1.0283e-05 | 3.8046e-07 | 0.39158 | 3.8046e-07 | 2.4329e-17 | 2.504e-11 | 2.4329e-17 | 0.0022827
Hf-170 |  | 1.0283e-05 | 9.1531 | 1.0283e-05 | 3.8046e-07 | 0.33866 | 3.8046e-07 | 2.4473e-17 | 2.1784e-11 | 2.4473e-17 | 0.0022827
Hf-172 |  | 1.0283e-05 | 5.9941 | 1.0283e-05 | 3.8046e-07 | 0.22178 | 3.8046e-07 | 2.4761e-17 | 1.4434e-11 | 2.4761e-17 | 0.0022827
Hf-173 |  | 1.0283e-05 | 9.4731 | 1.0283e-05 | 3.8046e-07 | 0.35051 | 3.8046e-07 | 2.4905e-17 | 2.2944e-11 | 2.4905e-17 | 0.0022827
Hf-174 |  | 1.0283e-05 | 3.0104 | 1.0283e-05 | 3.8046e-07 | 0.11138 | 3.8046e-07 | 2.5049e-17 | 7.3332e-12 | 2.5048e-17 | 0.0022827
Hf-175 |  | 1.0283e-05 | 9.7108 | 1.0283e-05 | 3.8046e-07 | 0.3593 | 3.8046e-07 | 2.5192e-17 | 2.3791e-11 | 2.5192e-17 | 0.0022827
Hf-177m |  | 1.0283e-05 | 10.4204 | 1.0283e-05 | 3.8046e-07 | 0.38556 | 3.8046e-07 | 2.548e-17 | 2.5822e-11 | 2.548e-17 | 0.0022827
Hf-178m |  | 1.0283e-05 | 11.0584 | 1.0283e-05 | 3.8046e-07 | 0.40916 | 3.8046e-07 | 2.5624e-17 | 2.7558e-11 | 2.5624e-17 | 0.0022827
Hf-179m |  | 1.0283e-05 | 10.0345 | 1.0283e-05 | 3.8046e-07 | 0.37128 | 3.8046e-07 | 2.5768e-17 | 2.5146e-11 | 2.5768e-17 | 0.0022827
Hf-180m |  | 1.0283e-05 | 10.8373 | 1.0283e-05 | 3.8046e-07 | 0.40098 | 3.8046e-07 | 2.5912e-17 | 2.731e-11 | 2.5912e-17 | 0.0022827
Hf-181 |  | 1.0283e-05 | 10.8808 | 1.0283e-05 | 3.8046e-07 | 0.40259 | 3.8046e-07 | 2.6056e-17 | 2.7572e-11 | 2.6056e-17 | 0.0022827
Hf-182 |  | 1.0283e-05 | 10.7513 | 1.0283e-05 | 3.8046e-07 | 0.3978 | 3.8046e-07 | 2.62e-17 | 2.7394e-11 | 2.62e-17 | 0.0022827
Hf-182m |  | 1.0283e-05 | 10.5833 | 1.0283e-05 | 3.8046e-07 | 0.39158 | 3.8046e-07 | 2.62e-17 | 2.6966e-11 | 2.62e-17 | 0.0022827
Hf-183 |  | 1.0283e-05 | 11.883 | 1.0283e-05 | 3.8046e-07 | 0.43967 | 3.8046e-07 | 2.6344e-17 | 3.0444e-11 | 2.6344e-17 | 0.0022827
Hf-184 |  | 1.0283e-05 | 6.8245 | 1.0283e-05 | 3.8046e-07 | 0.25251 | 3.8046e-07 | 2.6488e-17 | 1.758e-11 | 2.6488e-17 | 0.0022827
Hg-190 |  | 1.0283e-05 | 6.947 | 1.0283e-05 | 3.8046e-07 | 0.25704 | 3.8046e-07 | 2.7352e-17 | 1.8479e-11 | 2.7352e-17 | 0.0022827
Hg-191m |  | 1.0283e-05 | 10.7513 | 1.0283e-05 | 3.8046e-07 | 0.3978 | 3.8046e-07 | 2.7496e-17 | 2.8749e-11 | 2.7496e-17 | 0.0022827
Hg-192 |  | 1.0283e-05 | 7.4228 | 1.0283e-05 | 3.8046e-07 | 0.27464 | 3.8046e-07 | 2.764e-17 | 1.9952e-11 | 2.764e-17 | 0.0022827
Hg-193 |  | 1.0283e-05 | 10.0718 | 1.0283e-05 | 3.8046e-07 | 0.37266 | 3.8046e-07 | 2.7784e-17 | 2.7214e-11 | 2.7784e-17 | 0.0022827
Hg-193m |  | 1.0283e-05 | 11.0584 | 1.0283e-05 | 3.8046e-07 | 0.40916 | 3.8046e-07 | 2.7784e-17 | 2.988e-11 | 2.7784e-17 | 0.0022827
Hg-194 |  | 1.0283e-05 | 3.4959 | 1.0283e-05 | 3.8046e-07 | 0.12935 | 3.8046e-07 | 2.7928e-17 | 9.4948e-12 | 2.7928e-17 | 0.0022827
Hg-195 |  | 1.0283e-05 | 7.0924 | 1.0283e-05 | 3.8046e-07 | 0.26242 | 3.8046e-07 | 2.8072e-17 | 1.9362e-11 | 2.8072e-17 | 0.0022827
Hg-195m |  | 1.0283e-05 | 6.3302 | 1.0283e-05 | 3.8046e-07 | 0.23422 | 3.8046e-07 | 2.8072e-17 | 1.7281e-11 | 2.8072e-17 | 0.0022827
Hg-197 |  | 1.0283e-05 | 5.365 | 1.0283e-05 | 3.8046e-07 | 0.1985 | 3.8046e-07 | 2.836e-17 | 1.4797e-11 | 2.8359e-17 | 0.0022827
Hg-197m |  | 1.0283e-05 | 5.7891 | 1.0283e-05 | 3.8046e-07 | 0.2142 | 3.8046e-07 | 2.836e-17 | 1.5966e-11 | 2.8359e-17 | 0.0022827
Hg-199m |  | 1.0283e-05 | 7.4228 | 1.0283e-05 | 3.8046e-07 | 0.27464 | 3.8046e-07 | 2.8647e-17 | 2.068e-11 | 2.8647e-17 | 0.0022827
Hg-203 |  | 1.0283e-05 | 10.6666 | 1.0283e-05 | 3.8046e-07 | 0.39466 | 3.8046e-07 | 2.9223e-17 | 3.0314e-11 | 2.9223e-17 | 0.0022827
Hg-205 |  | 1.0283e-05 | 9.6417 | 1.0283e-05 | 3.8046e-07 | 0.35674 | 3.8046e-07 | 2.9511e-17 | 2.7672e-11 | 2.9511e-17 | 0.0022827
Hg-206 | SE | 1.0283e-05 | 10.5833 | 1.0283e-05 | 3.8046e-07 | 0.39158 | 3.8046e-07 | 2.9655e-17 | 3.0522e-11 | 2.9655e-17 | 0.0022827
Hg-207 |  | 1.0283e-05 | 12.6015 | 1.0283e-05 | 3.8046e-07 | 0.46625 | 3.8046e-07 | 2.9799e-17 | 3.6519e-11 | 2.9799e-17 | 0.0022827
Ho-150 |  | 1.0283e-05 | 12.4281 | 1.0283e-05 | 3.8046e-07 | 0.45984 | 3.8046e-07 | 2.1594e-17 | 2.6099e-11 | 2.1594e-17 | 0.0022827
Ho-153 |  | 1.0283e-05 | 11.3837 | 1.0283e-05 | 3.8046e-07 | 0.4212 | 3.8046e-07 | 2.2025e-17 | 2.4384e-11 | 2.2025e-17 | 0.0022827
Ho-153m |  | 1.0283e-05 | 10.9689 | 1.0283e-05 | 3.8046e-07 | 0.40585 | 3.8046e-07 | 2.2025e-17 | 2.3495e-11 | 2.2025e-17 | 0.0022827
Ho-154 |  | 1.0283e-05 | 12.1494 | 1.0283e-05 | 3.8046e-07 | 0.44953 | 3.8046e-07 | 2.2169e-17 | 2.6194e-11 | 2.2169e-17 | 0.0022827
Ho-154m |  | 1.0283e-05 | 11.9881 | 1.0283e-05 | 3.8046e-07 | 0.44356 | 3.8046e-07 | 2.2169e-17 | 2.5846e-11 | 2.2169e-17 | 0.0022827
Ho-155 |  | 1.0283e-05 | 10.1472 | 1.0283e-05 | 3.8046e-07 | 0.37545 | 3.8046e-07 | 2.2313e-17 | 2.202e-11 | 2.2313e-17 | 0.0022827
Ho-156 |  | 1.0283e-05 | 12.0414 | 1.0283e-05 | 3.8046e-07 | 0.44553 | 3.8046e-07 | 2.2457e-17 | 2.6298e-11 | 2.2457e-17 | 0.0022827
Ho-157 |  | 1.0283e-05 | 10.0345 | 1.0283e-05 | 3.8046e-07 | 0.37128 | 3.8046e-07 | 2.2601e-17 | 2.2056e-11 | 2.2601e-17 | 0.0022827
Ho-159 |  | 1.0283e-05 | 9.3425 | 1.0283e-05 | 3.8046e-07 | 0.34567 | 3.8046e-07 | 2.2889e-17 | 2.0796e-11 | 2.2889e-17 | 0.0022827
Ho-160 |  | 1.0283e-05 | 11.8311 | 1.0283e-05 | 3.8046e-07 | 0.43775 | 3.8046e-07 | 2.3033e-17 | 2.6502e-11 | 2.3033e-17 | 0.0022827
Ho-161 |  | 1.0283e-05 | 6.6242 | 1.0283e-05 | 3.8046e-07 | 0.2451 | 3.8046e-07 | 2.3177e-17 | 1.4931e-11 | 2.3177e-17 | 0.0022827
Ho-162 |  | 1.0283e-05 | 8.235 | 1.0283e-05 | 3.8046e-07 | 0.3047 | 3.8046e-07 | 2.3321e-17 | 1.8677e-11 | 2.3321e-17 | 0.0022827
Ho-162m |  | 1.0283e-05 | 10.0718 | 1.0283e-05 | 3.8046e-07 | 0.37266 | 3.8046e-07 | 2.3321e-17 | 2.2843e-11 | 2.3321e-17 | 0.0022827
Ho-163 |  | 1.0283e-05 | 3.3 | 1.0283e-05 | 3.8046e-07 | 0.1221 | 3.8046e-07 | 2.3465e-17 | 7.5306e-12 | 2.3465e-17 | 0.0022827
Ho-164 |  | 1.0283e-05 | 6.7564 | 1.0283e-05 | 3.8046e-07 | 0.24999 | 3.8046e-07 | 2.3609e-17 | 1.5513e-11 | 2.3609e-17 | 0.0022827
Ho-164m |  | 1.0283e-05 | 5.4844 | 1.0283e-05 | 3.8046e-07 | 0.20292 | 3.8046e-07 | 2.3609e-17 | 1.2592e-11 | 2.3609e-17 | 0.0022827
Ho-166 |  | 1.0283e-05 | 7.3225 | 1.0283e-05 | 3.8046e-07 | 0.27093 | 3.8046e-07 | 2.3897e-17 | 1.7017e-11 | 2.3897e-17 | 0.0022827
Ho-166m |  | 1.0283e-05 | 11.7796 | 1.0283e-05 | 3.8046e-07 | 0.43585 | 3.8046e-07 | 2.3897e-17 | 2.7376e-11 | 2.3897e-17 | 0.0022827
Ho-167 |  | 1.0283e-05 | 11.1955 | 1.0283e-05 | 3.8046e-07 | 0.41423 | 3.8046e-07 | 2.4041e-17 | 2.6175e-11 | 2.4041e-17 | 0.0022827
Ho-168 |  | 1.0283e-05 | 12.0414 | 1.0283e-05 | 3.8046e-07 | 0.44553 | 3.8046e-07 | 2.4185e-17 | 2.8321e-11 | 2.4185e-17 | 0.0022827
Ho-168m |  | 1.0283e-05 | 4.4635 | 1.0283e-05 | 3.8046e-07 | 0.16515 | 3.8046e-07 | 2.4185e-17 | 1.0498e-11 | 2.4185e-17 | 0.0022827
Ho-170 |  | 1.0283e-05 | 11.9881 | 1.0283e-05 | 3.8046e-07 | 0.44356 | 3.8046e-07 | 2.4473e-17 | 2.8532e-11 | 2.4473e-17 | 0.0022827
I-118 |  | 1.0283e-05 | 12.4281 | 1.0283e-05 | 3.8046e-07 | 0.45984 | 3.8046e-07 | 1.6987e-17 | 2.0531e-11 | 1.6987e-17 | 0.0022827
I-118m |  | 1.0283e-05 | 12.3713 | 1.0283e-05 | 3.8046e-07 | 0.45774 | 3.8046e-07 | 1.6987e-17 | 2.0437e-11 | 1.6987e-17 | 0.0022827
I-119 |  | 1.0283e-05 | 10.8373 | 1.0283e-05 | 3.8046e-07 | 0.40098 | 3.8046e-07 | 1.7131e-17 | 1.8055e-11 | 1.7131e-17 | 0.0022827
I-120 |  | 1.0283e-05 | 12.7198 | 1.0283e-05 | 3.8046e-07 | 0.47063 | 3.8046e-07 | 1.7275e-17 | 2.1369e-11 | 1.7275e-17 | 0.0022827
I-120m |  | 1.0283e-05 | 12.4281 | 1.0283e-05 | 3.8046e-07 | 0.45984 | 3.8046e-07 | 1.7275e-17 | 2.0879e-11 | 1.7275e-17 | 0.0022827
I-121 |  | 1.0283e-05 | 9.9242 | 1.0283e-05 | 3.8046e-07 | 0.3672 | 3.8046e-07 | 1.7419e-17 | 1.6812e-11 | 1.7419e-17 | 0.0022827
I-122 |  | 1.0283e-05 | 11.336 | 1.0283e-05 | 3.8046e-07 | 0.41943 | 3.8046e-07 | 1.7563e-17 | 1.9362e-11 | 1.7563e-17 | 0.0022827
I-123 |  | 1.0283e-05 | 9.001 | 1.0283e-05 | 3.8046e-07 | 0.33304 | 3.8046e-07 | 1.7707e-17 | 1.55e-11 | 1.7707e-17 | 0.0022827
I-124 |  | 1.0283e-05 | 11.7286 | 1.0283e-05 | 3.8046e-07 | 0.43396 | 3.8046e-07 | 1.7851e-17 | 2.0361e-11 | 1.7851e-17 | 0.0022827
I-125 |  | 1.0283e-05 | 7.0924 | 1.0283e-05 | 3.8046e-07 | 0.26242 | 3.8046e-07 | 1.7995e-17 | 1.2412e-11 | 1.7995e-17 | 0.0022827
I-126 |  | 1.0283e-05 | 11.2888 | 1.0283e-05 | 3.8046e-07 | 0.41769 | 3.8046e-07 | 1.8139e-17 | 1.9913e-11 | 1.8139e-17 | 0.0022827
I-128 |  | 1.0283e-05 | 11.3837 | 1.0283e-05 | 3.8046e-07 | 0.4212 | 3.8046e-07 | 1.8426e-17 | 2.04e-11 | 1.8426e-17 | 0.0022827
I-129 |  | 1.0283e-05 | 7.2636 | 1.0283e-05 | 3.8046e-07 | 0.26875 | 3.8046e-07 | 1.857e-17 | 1.3118e-11 | 1.857e-17 | 0.0022827
I-130 |  | 1.0283e-05 | 12.3713 | 1.0283e-05 | 3.8046e-07 | 0.45774 | 3.8046e-07 | 1.8714e-17 | 2.2516e-11 | 1.8714e-17 | 0.0022827
I-130m |  | 1.0283e-05 | 10.1472 | 1.0283e-05 | 3.8046e-07 | 0.37545 | 3.8046e-07 | 1.8714e-17 | 1.8468e-11 | 1.8714e-17 | 0.0022827
I-131 |  | 1.0283e-05 | 11.9881 | 1.0283e-05 | 3.8046e-07 | 0.44356 | 3.8046e-07 | 1.8858e-17 | 2.1986e-11 | 1.8858e-17 | 0.0022827
I-132 |  | 1.0283e-05 | 12.4853 | 1.0283e-05 | 3.8046e-07 | 0.46196 | 3.8046e-07 | 1.9002e-17 | 2.3073e-11 | 1.9002e-17 | 0.0022827
I-132m |  | 1.0283e-05 | 10.5833 | 1.0283e-05 | 3.8046e-07 | 0.39158 | 3.8046e-07 | 1.9002e-17 | 1.9558e-11 | 1.9002e-17 | 0.0022827
I-133 |  | 1.0283e-05 | 12.3151 | 1.0283e-05 | 3.8046e-07 | 0.45566 | 3.8046e-07 | 1.9146e-17 | 2.2931e-11 | 1.9146e-17 | 0.0022827
I-134 |  | 1.0283e-05 | 12.6604 | 1.0283e-05 | 3.8046e-07 | 0.46843 | 3.8046e-07 | 1.929e-17 | 2.3751e-11 | 1.929e-17 | 0.0022827
I-134m |  | 1.0283e-05 | 9.888 | 1.0283e-05 | 3.8046e-07 | 0.36586 | 3.8046e-07 | 1.929e-17 | 1.855e-11 | 1.929e-17 | 0.0022827
I-135 |  | 1.0283e-05 | 12.8404 | 1.0283e-05 | 3.8046e-07 | 0.47509 | 3.8046e-07 | 1.9434e-17 | 2.4268e-11 | 1.9434e-17 | 0.0022827
In-103 |  | 1.0283e-05 | 12.6604 | 1.0283e-05 | 3.8046e-07 | 0.46843 | 3.8046e-07 | 1.4828e-17 | 1.8256e-11 | 1.4828e-17 | 0.0022827
In-105 |  | 1.0283e-05 | 12.2041 | 1.0283e-05 | 3.8046e-07 | 0.45155 | 3.8046e-07 | 1.5115e-17 | 1.794e-11 | 1.5115e-17 | 0.0022827
In-106 |  | 1.0283e-05 | 12.4853 | 1.0283e-05 | 3.8046e-07 | 0.46196 | 3.8046e-07 | 1.5259e-17 | 1.8528e-11 | 1.5259e-17 | 0.0022827
In-106m |  | 1.0283e-05 | 12.7798 | 1.0283e-05 | 3.8046e-07 | 0.47285 | 3.8046e-07 | 1.5259e-17 | 1.8965e-11 | 1.5259e-17 | 0.0022827
In-107 |  | 1.0283e-05 | 11.9881 | 1.0283e-05 | 3.8046e-07 | 0.44356 | 3.8046e-07 | 1.5403e-17 | 1.7958e-11 | 1.5403e-17 | 0.0022827
In-108 |  | 1.0283e-05 | 12.3713 | 1.0283e-05 | 3.8046e-07 | 0.45774 | 3.8046e-07 | 1.5547e-17 | 1.8705e-11 | 1.5547e-17 | 0.0022827
In-108m |  | 1.0283e-05 | 12.6604 | 1.0283e-05 | 3.8046e-07 | 0.46843 | 3.8046e-07 | 1.5547e-17 | 1.9142e-11 | 1.5547e-17 | 0.0022827
In-109 |  | 1.0283e-05 | 10.6248 | 1.0283e-05 | 3.8046e-07 | 0.39312 | 3.8046e-07 | 1.5691e-17 | 1.6213e-11 | 1.5691e-17 | 0.0022827
In-109m |  | 1.0283e-05 | 12.1494 | 1.0283e-05 | 3.8046e-07 | 0.44953 | 3.8046e-07 | 1.5691e-17 | 1.854e-11 | 1.5691e-17 | 0.0022827
In-110 |  | 1.0283e-05 | 12.2041 | 1.0283e-05 | 3.8046e-07 | 0.45155 | 3.8046e-07 | 1.5835e-17 | 1.8794e-11 | 1.5835e-17 | 0.0022827
In-110m |  | 1.0283e-05 | 12.0414 | 1.0283e-05 | 3.8046e-07 | 0.44553 | 3.8046e-07 | 1.5835e-17 | 1.8544e-11 | 1.5835e-17 | 0.0022827
In-111 |  | 1.0283e-05 | 9.6075 | 1.0283e-05 | 3.8046e-07 | 0.35548 | 3.8046e-07 | 1.5979e-17 | 1.493e-11 | 1.5979e-17 | 0.0022827
In-111m |  | 1.0283e-05 | 11.9353 | 1.0283e-05 | 3.8046e-07 | 0.44161 | 3.8046e-07 | 1.5979e-17 | 1.8547e-11 | 1.5979e-17 | 0.0022827
In-112 |  | 1.0283e-05 | 8.5467 | 1.0283e-05 | 3.8046e-07 | 0.31623 | 3.8046e-07 | 1.6123e-17 | 1.3401e-11 | 1.6123e-17 | 0.0022827
In-112m |  | 1.0283e-05 | 7.2831 | 1.0283e-05 | 3.8046e-07 | 0.26947 | 3.8046e-07 | 1.6123e-17 | 1.142e-11 | 1.6123e-17 | 0.0022827
In-113m |  | 1.0283e-05 | 11.1038 | 1.0283e-05 | 3.8046e-07 | 0.41084 | 3.8046e-07 | 1.6267e-17 | 1.7566e-11 | 1.6267e-17 | 0.0022827
In-114 |  | 1.0283e-05 | 10.5421 | 1.0283e-05 | 3.8046e-07 | 0.39006 | 3.8046e-07 | 1.6411e-17 | 1.6825e-11 | 1.6411e-17 | 0.0022827
In-114m |  | 1.0283e-05 | 8.7965 | 1.0283e-05 | 3.8046e-07 | 0.32547 | 3.8046e-07 | 1.6411e-17 | 1.4039e-11 | 1.6411e-17 | 0.0022827
In-115 |  | 1.0283e-05 | 3.0104 | 1.0283e-05 | 3.8046e-07 | 0.11138 | 3.8046e-07 | 1.6555e-17 | 4.8467e-12 | 1.6555e-17 | 0.0022827
In-115m |  | 1.0283e-05 | 10.0718 | 1.0283e-05 | 3.8046e-07 | 0.37266 | 3.8046e-07 | 1.6555e-17 | 1.6216e-11 | 1.6555e-17 | 0.0022827
In-116m |  | 1.0283e-05 | 12.8404 | 1.0283e-05 | 3.8046e-07 | 0.47509 | 3.8046e-07 | 1.6699e-17 | 2.0853e-11 | 1.6699e-17 | 0.0022827
In-117 |  | 1.0283e-05 | 11.883 | 1.0283e-05 | 3.8046e-07 | 0.43967 | 3.8046e-07 | 1.6843e-17 | 1.9464e-11 | 1.6843e-17 | 0.0022827
In-117m |  | 1.0283e-05 | 9.8521 | 1.0283e-05 | 3.8046e-07 | 0.36453 | 3.8046e-07 | 1.6843e-17 | 1.6138e-11 | 1.6843e-17 | 0.0022827
In-118 |  | 1.0283e-05 | 12.8404 | 1.0283e-05 | 3.8046e-07 | 0.47509 | 3.8046e-07 | 1.6987e-17 | 2.1212e-11 | 1.6987e-17 | 0.0022827
In-118m |  | 1.0283e-05 | 12.8404 | 1.0283e-05 | 3.8046e-07 | 0.47509 | 3.8046e-07 | 1.6987e-17 | 2.1212e-11 | 1.6987e-17 | 0.0022827
In-119 |  | 1.0283e-05 | 12.0414 | 1.0283e-05 | 3.8046e-07 | 0.44553 | 3.8046e-07 | 1.7131e-17 | 2.0061e-11 | 1.7131e-17 | 0.0022827
In-119m |  | 1.0283e-05 | 10.6248 | 1.0283e-05 | 3.8046e-07 | 0.39312 | 3.8046e-07 | 1.7131e-17 | 1.7701e-11 | 1.7131e-17 | 0.0022827
In-121 |  | 1.0283e-05 | 12.7198 | 1.0283e-05 | 3.8046e-07 | 0.47063 | 3.8046e-07 | 1.7419e-17 | 2.1547e-11 | 1.7419e-17 | 0.0022827
In-121m |  | 1.0283e-05 | 8.9122 | 1.0283e-05 | 3.8046e-07 | 0.32975 | 3.8046e-07 | 1.7419e-17 | 1.5097e-11 | 1.7419e-17 | 0.0022827
Ir-180 |  | 1.0283e-05 | 11.0135 | 1.0283e-05 | 3.8046e-07 | 0.4075 | 3.8046e-07 | 2.5912e-17 | 2.7754e-11 | 2.5912e-17 | 0.0022827
Ir-182 |  | 1.0283e-05 | 10.7513 | 1.0283e-05 | 3.8046e-07 | 0.3978 | 3.8046e-07 | 2.62e-17 | 2.7394e-11 | 2.62e-17 | 0.0022827
Ir-183 |  | 1.0283e-05 | 10.5421 | 1.0283e-05 | 3.8046e-07 | 0.39006 | 3.8046e-07 | 2.6344e-17 | 2.7009e-11 | 2.6344e-17 | 0.0022827
Ir-184 |  | 1.0283e-05 | 11.242 | 1.0283e-05 | 3.8046e-07 | 0.41595 | 3.8046e-07 | 2.6488e-17 | 2.8959e-11 | 2.6488e-17 | 0.0022827
Ir-185 |  | 1.0283e-05 | 9.2785 | 1.0283e-05 | 3.8046e-07 | 0.3433 | 3.8046e-07 | 2.6632e-17 | 2.4031e-11 | 2.6632e-17 | 0.0022827
Ir-186 |  | 1.0283e-05 | 11.1955 | 1.0283e-05 | 3.8046e-07 | 0.41423 | 3.8046e-07 | 2.6776e-17 | 2.9153e-11 | 2.6776e-17 | 0.0022827
Ir-186m |  | 1.0283e-05 | 11.4317 | 1.0283e-05 | 3.8046e-07 | 0.42297 | 3.8046e-07 | 2.6776e-17 | 2.9768e-11 | 2.6776e-17 | 0.0022827
Ir-187 |  | 1.0283e-05 | 8.3364 | 1.0283e-05 | 3.8046e-07 | 0.30845 | 3.8046e-07 | 2.692e-17 | 2.1825e-11 | 2.692e-17 | 0.0022827
Ir-188 |  | 1.0283e-05 | 11.9353 | 1.0283e-05 | 3.8046e-07 | 0.44161 | 3.8046e-07 | 2.7064e-17 | 3.1414e-11 | 2.7064e-17 | 0.0022827
Ir-189 |  | 1.0283e-05 | 5.621 | 1.0283e-05 | 3.8046e-07 | 0.20798 | 3.8046e-07 | 2.7208e-17 | 1.4873e-11 | 2.7208e-17 | 0.0022827
Ir-190 |  | 1.0283e-05 | 11.1038 | 1.0283e-05 | 3.8046e-07 | 0.41084 | 3.8046e-07 | 2.7352e-17 | 2.9536e-11 | 2.7352e-17 | 0.0022827
Ir-190m |  | 1.0283e-05 | 3.3448 | 1.0283e-05 | 3.8046e-07 | 0.12376 | 3.8046e-07 | 2.7352e-17 | 8.8973e-12 | 2.7352e-17 | 0.0022827
Ir-190n |  | 1.0283e-05 | 5.7645 | 1.0283e-05 | 3.8046e-07 | 0.21329 | 3.8046e-07 | 2.7352e-17 | 1.5334e-11 | 2.7352e-17 | 0.0022827
Ir-191m |  | 1.0283e-05 | 5.3863 | 1.0283e-05 | 3.8046e-07 | 0.19929 | 3.8046e-07 | 2.7496e-17 | 1.4403e-11 | 2.7496e-17 | 0.0022827
Ir-192 |  | 1.0283e-05 | 11.628 | 1.0283e-05 | 3.8046e-07 | 0.43023 | 3.8046e-07 | 2.764e-17 | 3.1256e-11 | 2.764e-17 | 0.0022827
Ir-192m |  | 1.0283e-05 | 3.4339 | 1.0283e-05 | 3.8046e-07 | 0.12705 | 3.8046e-07 | 2.764e-17 | 9.2302e-12 | 2.764e-17 | 0.0022827
Ir-192n |  | 1.0283e-05 | 3.447 | 1.0283e-05 | 3.8046e-07 | 0.12754 | 3.8046e-07 | 2.764e-17 | 9.2654e-12 | 2.764e-17 | 0.0022827
Ir-193m |  | 1.0283e-05 | 3.3782 | 1.0283e-05 | 3.8046e-07 | 0.12499 | 3.8046e-07 | 2.7784e-17 | 9.1279e-12 | 2.7784e-17 | 0.0022827
Ir-194 |  | 1.0283e-05 | 11.9881 | 1.0283e-05 | 3.8046e-07 | 0.44356 | 3.8046e-07 | 2.7928e-17 | 3.256e-11 | 2.7928e-17 | 0.0022827
Ir-194m |  | 1.0283e-05 | 11.9353 | 1.0283e-05 | 3.8046e-07 | 0.44161 | 3.8046e-07 | 2.7928e-17 | 3.2416e-11 | 2.7928e-17 | 0.0022827
Ir-195 |  | 1.0283e-05 | 5.6093 | 1.0283e-05 | 3.8046e-07 | 0.20755 | 3.8046e-07 | 2.8072e-17 | 1.5314e-11 | 2.8072e-17 | 0.0022827
Ir-195m |  | 1.0283e-05 | 9.6761 | 1.0283e-05 | 3.8046e-07 | 0.35802 | 3.8046e-07 | 2.8072e-17 | 2.6416e-11 | 2.8072e-17 | 0.0022827
Ir-196 |  | 1.0283e-05 | 12.2041 | 1.0283e-05 | 3.8046e-07 | 0.45155 | 3.8046e-07 | 2.8216e-17 | 3.3488e-11 | 2.8216e-17 | 0.0022827
Ir-196m |  | 1.0283e-05 | 11.7796 | 1.0283e-05 | 3.8046e-07 | 0.43585 | 3.8046e-07 | 2.8216e-17 | 3.2323e-11 | 2.8216e-17 | 0.0022827
K-38 |  | 1.0283e-05 | 13.281 | 1.0283e-05 | 3.8046e-07 | 0.4914 | 3.8046e-07 | 5.4704e-18 | 7.0655e-12 | 5.4704e-18 | 0.0022827
K-40 |  | 1.0283e-05 | 12.8404 | 1.0283e-05 | 3.8046e-07 | 0.47509 | 3.8046e-07 | 5.7583e-18 | 7.1906e-12 | 5.7583e-18 | 0.0022827
K-42 |  | 1.0283e-05 | 12.9632 | 1.0283e-05 | 3.8046e-07 | 0.47964 | 3.8046e-07 | 6.0462e-18 | 7.6224e-12 | 6.0462e-18 | 0.0022827
K-43 |  | 1.0283e-05 | 12.1494 | 1.0283e-05 | 3.8046e-07 | 0.44953 | 3.8046e-07 | 6.1902e-18 | 7.3139e-12 | 6.1901e-18 | 0.0022827
K-44 |  | 1.0283e-05 | 13.152 | 1.0283e-05 | 3.8046e-07 | 0.48662 | 3.8046e-07 | 6.3341e-18 | 8.1016e-12 | 6.3341e-18 | 0.0022827
K-45 |  | 1.0283e-05 | 12.9632 | 1.0283e-05 | 3.8046e-07 | 0.47964 | 3.8046e-07 | 6.4781e-18 | 8.1668e-12 | 6.4781e-18 | 0.0022827
K-46 |  | 1.0283e-05 | 13.281 | 1.0283e-05 | 3.8046e-07 | 0.4914 | 3.8046e-07 | 6.622e-18 | 8.5529e-12 | 6.622e-18 | 0.0022827
Kr-74 |  | 1.0283e-05 | 8.9122 | 1.0283e-05 | 3.8046e-07 | 0.32975 | 3.8046e-07 | 1.0653e-17 | 9.2331e-12 | 1.0653e-17 | 0.0022827
Kr-75 |  | 1.0283e-05 | 10.2238 | 1.0283e-05 | 3.8046e-07 | 0.37828 | 3.8046e-07 | 1.0797e-17 | 1.0735e-11 | 1.0797e-17 | 0.0022827
Kr-76 |  | 1.0283e-05 | 8.3364 | 1.0283e-05 | 3.8046e-07 | 0.30845 | 3.8046e-07 | 1.0941e-17 | 8.8699e-12 | 1.0941e-17 | 0.0022827
Kr-77 |  | 1.0283e-05 | 9.5398 | 1.0283e-05 | 3.8046e-07 | 0.35297 | 3.8046e-07 | 1.1085e-17 | 1.0284e-11 | 1.1085e-17 | 0.0022827
Kr-79 |  | 1.0283e-05 | 7.1865 | 1.0283e-05 | 3.8046e-07 | 0.2659 | 3.8046e-07 | 1.1373e-17 | 7.9483e-12 | 1.1373e-17 | 0.0022827
Kr-81 |  | 1.0283e-05 | 3.8213 | 1.0283e-05 | 3.8046e-07 | 0.14139 | 3.8046e-07 | 1.1661e-17 | 4.3334e-12 | 1.166e-17 | 0.0022827
Kr-81m |  | 1.0283e-05 | 8.4932 | 1.0283e-05 | 3.8046e-07 | 0.31425 | 3.8046e-07 | 1.1661e-17 | 9.6312e-12 | 1.1661e-17 | 0.0022827
Kr-83m |  | 1.0283e-05 | 3.7577 | 1.0283e-05 | 3.8046e-07 | 0.13904 | 3.8046e-07 | 1.1948e-17 | 4.3665e-12 | 1.1948e-17 | 0.0022827
Kr-85 |  | 1.0283e-05 | 12.1494 | 1.0283e-05 | 3.8046e-07 | 0.44953 | 3.8046e-07 | 1.2236e-17 | 1.4458e-11 | 1.2236e-17 | 0.0022827
Kr-85m |  | 1.0283e-05 | 10.4204 | 1.0283e-05 | 3.8046e-07 | 0.38556 | 3.8046e-07 | 1.2236e-17 | 1.24e-11 | 1.2236e-17 | 0.0022827
Kr-87 |  | 1.0283e-05 | 12.9015 | 1.0283e-05 | 3.8046e-07 | 0.47736 | 3.8046e-07 | 1.2524e-17 | 1.5714e-11 | 1.2524e-17 | 0.0022827
Kr-88 |  | 1.0283e-05 | 12.9015 | 1.0283e-05 | 3.8046e-07 | 0.47736 | 3.8046e-07 | 1.2668e-17 | 1.5895e-11 | 1.2668e-17 | 0.0022827
Kr-89 |  | 1.0283e-05 | 12.9015 | 1.0283e-05 | 3.8046e-07 | 0.47736 | 3.8046e-07 | 1.2812e-17 | 1.6075e-11 | 1.2812e-17 | 0.0022827
La-128 |  | 1.0283e-05 | 12.3713 | 1.0283e-05 | 3.8046e-07 | 0.45774 | 3.8046e-07 | 1.8426e-17 | 2.2169e-11 | 1.8426e-17 | 0.0022827
La-129 |  | 1.0283e-05 | 10.9247 | 1.0283e-05 | 3.8046e-07 | 0.40421 | 3.8046e-07 | 1.857e-17 | 1.973e-11 | 1.857e-17 | 0.0022827
La-130 |  | 1.0283e-05 | 12.3713 | 1.0283e-05 | 3.8046e-07 | 0.45774 | 3.8046e-07 | 1.8714e-17 | 2.2516e-11 | 1.8714e-17 | 0.0022827
La-131 |  | 1.0283e-05 | 10.6666 | 1.0283e-05 | 3.8046e-07 | 0.39466 | 3.8046e-07 | 1.8858e-17 | 1.9563e-11 | 1.8858e-17 | 0.0022827
La-132 |  | 1.0283e-05 | 12.3713 | 1.0283e-05 | 3.8046e-07 | 0.45774 | 3.8046e-07 | 1.9002e-17 | 2.2862e-11 | 1.9002e-17 | 0.0022827
La-132m |  | 1.0283e-05 | 11.2888 | 1.0283e-05 | 3.8046e-07 | 0.41769 | 3.8046e-07 | 1.9002e-17 | 2.0862e-11 | 1.9002e-17 | 0.0022827
La-133 |  | 1.0283e-05 | 7.7631 | 1.0283e-05 | 3.8046e-07 | 0.28723 | 3.8046e-07 | 1.9146e-17 | 1.4455e-11 | 1.9146e-17 | 0.0022827
La-134 |  | 1.0283e-05 | 9.7809 | 1.0283e-05 | 3.8046e-07 | 0.36189 | 3.8046e-07 | 1.929e-17 | 1.8349e-11 | 1.929e-17 | 0.0022827
La-135 |  | 1.0283e-05 | 7.4228 | 1.0283e-05 | 3.8046e-07 | 0.27464 | 3.8046e-07 | 1.9434e-17 | 1.4029e-11 | 1.9434e-17 | 0.0022827
La-136 |  | 1.0283e-05 | 8.21 | 1.0283e-05 | 3.8046e-07 | 0.30377 | 3.8046e-07 | 1.9578e-17 | 1.5632e-11 | 1.9578e-17 | 0.0022827
La-137 |  | 1.0283e-05 | 7.0555 | 1.0283e-05 | 3.8046e-07 | 0.26105 | 3.8046e-07 | 1.9722e-17 | 1.3532e-11 | 1.9722e-17 | 0.0022827
La-138 |  | 1.0283e-05 | 12.4281 | 1.0283e-05 | 3.8046e-07 | 0.45984 | 3.8046e-07 | 1.9866e-17 | 2.4011e-11 | 1.9866e-17 | 0.0022827
La-140 |  | 1.0283e-05 | 12.7798 | 1.0283e-05 | 3.8046e-07 | 0.47285 | 3.8046e-07 | 2.0154e-17 | 2.5048e-11 | 2.0154e-17 | 0.0022827
La-141 |  | 1.0283e-05 | 12.9632 | 1.0283e-05 | 3.8046e-07 | 0.47964 | 3.8046e-07 | 2.0298e-17 | 2.5589e-11 | 2.0298e-17 | 0.0022827
La-142 |  | 1.0283e-05 | 13.152 | 1.0283e-05 | 3.8046e-07 | 0.48662 | 3.8046e-07 | 2.0442e-17 | 2.6146e-11 | 2.0442e-17 | 0.0022827
La-143 |  | 1.0283e-05 | 12.9015 | 1.0283e-05 | 3.8046e-07 | 0.47736 | 3.8046e-07 | 2.0586e-17 | 2.5829e-11 | 2.0586e-17 | 0.0022827
Lu-165 |  | 1.0283e-05 | 10.8808 | 1.0283e-05 | 3.8046e-07 | 0.40259 | 3.8046e-07 | 2.3753e-17 | 2.5135e-11 | 2.3753e-17 | 0.0022827
Lu-167 |  | 1.0283e-05 | 11.529 | 1.0283e-05 | 3.8046e-07 | 0.42657 | 3.8046e-07 | 2.4041e-17 | 2.6955e-11 | 2.4041e-17 | 0.0022827
Lu-169 |  | 1.0283e-05 | 11.4317 | 1.0283e-05 | 3.8046e-07 | 0.42297 | 3.8046e-07 | 2.4329e-17 | 2.7047e-11 | 2.4329e-17 | 0.0022827
Lu-169m |  | 1.0283e-05 | 3.3081 | 1.0283e-05 | 3.8046e-07 | 0.1224 | 3.8046e-07 | 2.4329e-17 | 7.8269e-12 | 2.4329e-17 | 0.0022827
Lu-170 |  | 1.0283e-05 | 12.3713 | 1.0283e-05 | 3.8046e-07 | 0.45774 | 3.8046e-07 | 2.4473e-17 | 2.9444e-11 | 2.4473e-17 | 0.0022827
Lu-171 |  | 1.0283e-05 | 9.3104 | 1.0283e-05 | 3.8046e-07 | 0.34448 | 3.8046e-07 | 2.4617e-17 | 2.2289e-11 | 2.4617e-17 | 0.0022827
Lu-171m |  | 1.0283e-05 | 3.3366 | 1.0283e-05 | 3.8046e-07 | 0.12345 | 3.8046e-07 | 2.4617e-17 | 7.9878e-12 | 2.4617e-17 | 0.0022827
Lu-172 |  | 1.0283e-05 | 11.628 | 1.0283e-05 | 3.8046e-07 | 0.43023 | 3.8046e-07 | 2.4761e-17 | 2.8e-11 | 2.4761e-17 | 0.0022827
Lu-172m |  | 1.0283e-05 | 3.304 | 1.0283e-05 | 3.8046e-07 | 0.12225 | 3.8046e-07 | 2.4761e-17 | 7.9561e-12 | 2.4761e-17 | 0.0022827
Lu-173 |  | 1.0283e-05 | 7.7631 | 1.0283e-05 | 3.8046e-07 | 0.28723 | 3.8046e-07 | 2.4905e-17 | 1.8802e-11 | 2.4905e-17 | 0.0022827
Lu-174 |  | 1.0283e-05 | 7.4025 | 1.0283e-05 | 3.8046e-07 | 0.27389 | 3.8046e-07 | 2.5049e-17 | 1.8032e-11 | 2.5048e-17 | 0.0022827
Lu-174m |  | 1.0283e-05 | 5.3228 | 1.0283e-05 | 3.8046e-07 | 0.19694 | 3.8046e-07 | 2.5049e-17 | 1.2966e-11 | 2.5048e-17 | 0.0022827
Lu-176 |  | 1.0283e-05 | 10.0345 | 1.0283e-05 | 3.8046e-07 | 0.37128 | 3.8046e-07 | 2.5336e-17 | 2.4725e-11 | 2.5336e-17 | 0.0022827
Lu-176m |  | 1.0283e-05 | 5.2506 | 1.0283e-05 | 3.8046e-07 | 0.19427 | 3.8046e-07 | 2.5336e-17 | 1.2938e-11 | 2.5336e-17 | 0.0022827
Lu-177 |  | 1.0283e-05 | 8.9416 | 1.0283e-05 | 3.8046e-07 | 0.33084 | 3.8046e-07 | 2.548e-17 | 2.2157e-11 | 2.548e-17 | 0.0022827
Lu-177m |  | 1.0283e-05 | 10.1094 | 1.0283e-05 | 3.8046e-07 | 0.37405 | 3.8046e-07 | 2.548e-17 | 2.5051e-11 | 2.548e-17 | 0.0022827
Lu-178 |  | 1.0283e-05 | 10.5421 | 1.0283e-05 | 3.8046e-07 | 0.39006 | 3.8046e-07 | 2.5624e-17 | 2.6271e-11 | 2.5624e-17 | 0.0022827
Lu-178m |  | 1.0283e-05 | 10.7513 | 1.0283e-05 | 3.8046e-07 | 0.3978 | 3.8046e-07 | 2.5624e-17 | 2.6792e-11 | 2.5624e-17 | 0.0022827
Lu-179 |  | 1.0283e-05 | 11.0584 | 1.0283e-05 | 3.8046e-07 | 0.40916 | 3.8046e-07 | 2.5768e-17 | 2.7712e-11 | 2.5768e-17 | 0.0022827
Lu-180 |  | 1.0283e-05 | 12.1494 | 1.0283e-05 | 3.8046e-07 | 0.44953 | 3.8046e-07 | 2.5912e-17 | 3.0616e-11 | 2.5912e-17 | 0.0022827
Lu-181 |  | 1.0283e-05 | 10.1472 | 1.0283e-05 | 3.8046e-07 | 0.37545 | 3.8046e-07 | 2.6056e-17 | 2.5713e-11 | 2.6056e-17 | 0.0022827
Mg-27 |  | 1.0283e-05 | 12.7198 | 1.0283e-05 | 3.8046e-07 | 0.47063 | 3.8046e-07 | 3.8868e-18 | 4.8081e-12 | 3.8868e-18 | 0.0022827
Mg-28 |  | 1.0283e-05 | 12.3713 | 1.0283e-05 | 3.8046e-07 | 0.45774 | 3.8046e-07 | 4.0308e-18 | 4.8496e-12 | 4.0308e-18 | 0.0022827
Mn-50m |  | 1.0283e-05 | 12.8404 | 1.0283e-05 | 3.8046e-07 | 0.47509 | 3.8046e-07 | 7.1978e-18 | 8.9883e-12 | 7.1978e-18 | 0.0022827
Mn-51 |  | 1.0283e-05 | 9.8164 | 1.0283e-05 | 3.8046e-07 | 0.36321 | 3.8046e-07 | 7.3418e-18 | 7.0089e-12 | 7.3418e-18 | 0.0022827
Mn-52 |  | 1.0283e-05 | 12.6015 | 1.0283e-05 | 3.8046e-07 | 0.46625 | 3.8046e-07 | 7.4858e-18 | 9.1739e-12 | 7.4858e-18 | 0.0022827
Mn-52m |  | 1.0283e-05 | 12.9015 | 1.0283e-05 | 3.8046e-07 | 0.47736 | 3.8046e-07 | 7.4858e-18 | 9.3923e-12 | 7.4858e-18 | 0.0022827
Mn-53 |  | 1.0283e-05 | 3.3081 | 1.0283e-05 | 3.8046e-07 | 0.1224 | 3.8046e-07 | 7.6297e-18 | 2.4546e-12 | 7.6297e-18 | 0.0022827
Mn-54 |  | 1.0283e-05 | 11.883 | 1.0283e-05 | 3.8046e-07 | 0.43967 | 3.8046e-07 | 7.7737e-18 | 8.9835e-12 | 7.7737e-18 | 0.0022827
Mn-56 |  | 1.0283e-05 | 12.9015 | 1.0283e-05 | 3.8046e-07 | 0.47736 | 3.8046e-07 | 8.0616e-18 | 1.0115e-11 | 8.0616e-18 | 0.0022827
Mn-57 |  | 1.0283e-05 | 7.0555 | 1.0283e-05 | 3.8046e-07 | 0.26105 | 3.8046e-07 | 8.2055e-18 | 5.6303e-12 | 8.2055e-18 | 0.0022827
Mn-58m |  | 1.0283e-05 | 12.8404 | 1.0283e-05 | 3.8046e-07 | 0.47509 | 3.8046e-07 | 8.3495e-18 | 1.0426e-11 | 8.3495e-18 | 0.0022827
Mo-101 |  | 1.0283e-05 | 12.4281 | 1.0283e-05 | 3.8046e-07 | 0.45984 | 3.8046e-07 | 1.454e-17 | 1.7573e-11 | 1.454e-17 | 0.0022827
Mo-102 |  | 1.0283e-05 | 10.9689 | 1.0283e-05 | 3.8046e-07 | 0.40585 | 3.8046e-07 | 1.4684e-17 | 1.5664e-11 | 1.4684e-17 | 0.0022827
Mo-89 |  | 1.0283e-05 | 12.4853 | 1.0283e-05 | 3.8046e-07 | 0.46196 | 3.8046e-07 | 1.2812e-17 | 1.5557e-11 | 1.2812e-17 | 0.0022827
Mo-90 |  | 1.0283e-05 | 9.2154 | 1.0283e-05 | 3.8046e-07 | 0.34097 | 3.8046e-07 | 1.2956e-17 | 1.1611e-11 | 1.2956e-17 | 0.0022827
Mo-91 |  | 1.0283e-05 | 8.6837 | 1.0283e-05 | 3.8046e-07 | 0.3213 | 3.8046e-07 | 1.31e-17 | 1.1063e-11 | 1.31e-17 | 0.0022827
Mo-91m |  | 1.0283e-05 | 12.4853 | 1.0283e-05 | 3.8046e-07 | 0.46196 | 3.8046e-07 | 1.31e-17 | 1.5906e-11 | 1.31e-17 | 0.0022827
Mo-93 |  | 1.0283e-05 | 5.0736 | 1.0283e-05 | 3.8046e-07 | 0.18772 | 3.8046e-07 | 1.3388e-17 | 6.6059e-12 | 1.3388e-17 | 0.0022827
Mo-93m |  | 1.0283e-05 | 12.3151 | 1.0283e-05 | 3.8046e-07 | 0.45566 | 3.8046e-07 | 1.3388e-17 | 1.6034e-11 | 1.3388e-17 | 0.0022827
Mo-99 |  | 1.0283e-05 | 11.7286 | 1.0283e-05 | 3.8046e-07 | 0.43396 | 3.8046e-07 | 1.4252e-17 | 1.6256e-11 | 1.4252e-17 | 0.0022827
N-13 |  | 1.0283e-05 | 3.0104 | 1.0283e-05 | 3.8046e-07 | 0.11138 | 3.8046e-07 | 1.8714e-18 | 5.4788e-13 | 1.8714e-18 | 0.0022827
N-16 |  | 1.0283e-05 | 13.7529 | 1.0283e-05 | 3.8046e-07 | 0.50886 | 3.8046e-07 | 2.3033e-18 | 3.0806e-12 | 2.3033e-18 | 0.0022827
Na-22 |  | 1.0283e-05 | 12.9015 | 1.0283e-05 | 3.8046e-07 | 0.47736 | 3.8046e-07 | 3.1671e-18 | 3.9737e-12 | 3.1671e-18 | 0.0022827
Na-24 |  | 1.0283e-05 | 13.281 | 1.0283e-05 | 3.8046e-07 | 0.4914 | 3.8046e-07 | 3.455e-18 | 4.4624e-12 | 3.455e-18 | 0.0022827
Nb-87 |  | 1.0283e-05 | 8.5199 | 1.0283e-05 | 3.8046e-07 | 0.31523 | 3.8046e-07 | 1.2524e-17 | 1.0377e-11 | 1.2524e-17 | 0.0022827
Nb-88 |  | 1.0283e-05 | 12.2041 | 1.0283e-05 | 3.8046e-07 | 0.45155 | 3.8046e-07 | 1.2668e-17 | 1.5035e-11 | 1.2668e-17 | 0.0022827
Nb-88m |  | 1.0283e-05 | 12.6604 | 1.0283e-05 | 3.8046e-07 | 0.46843 | 3.8046e-07 | 1.2668e-17 | 1.5598e-11 | 1.2668e-17 | 0.0022827
Nb-89 |  | 1.0283e-05 | 12.0952 | 1.0283e-05 | 3.8046e-07 | 0.44752 | 3.8046e-07 | 1.2812e-17 | 1.5071e-11 | 1.2812e-17 | 0.0022827
Nb-89m |  | 1.0283e-05 | 11.4802 | 1.0283e-05 | 3.8046e-07 | 0.42477 | 3.8046e-07 | 1.2812e-17 | 1.4304e-11 | 1.2812e-17 | 0.0022827
Nb-90 |  | 1.0283e-05 | 12.5431 | 1.0283e-05 | 3.8046e-07 | 0.4641 | 3.8046e-07 | 1.2956e-17 | 1.5804e-11 | 1.2956e-17 | 0.0022827
Nb-91 |  | 1.0283e-05 | 4.935 | 1.0283e-05 | 3.8046e-07 | 0.1826 | 3.8046e-07 | 1.31e-17 | 6.2872e-12 | 1.31e-17 | 0.0022827
Nb-91m |  | 1.0283e-05 | 5.7768 | 1.0283e-05 | 3.8046e-07 | 0.21374 | 3.8046e-07 | 1.31e-17 | 7.3596e-12 | 1.31e-17 | 0.0022827
Nb-92 |  | 1.0283e-05 | 11.2888 | 1.0283e-05 | 3.8046e-07 | 0.41769 | 3.8046e-07 | 1.3244e-17 | 1.454e-11 | 1.3244e-17 | 0.0022827
Nb-92m |  | 1.0283e-05 | 10.8808 | 1.0283e-05 | 3.8046e-07 | 0.40259 | 3.8046e-07 | 1.3244e-17 | 1.4014e-11 | 1.3244e-17 | 0.0022827
Nb-93m |  | 1.0283e-05 | 4.8993 | 1.0283e-05 | 3.8046e-07 | 0.18127 | 3.8046e-07 | 1.3388e-17 | 6.3789e-12 | 1.3388e-17 | 0.0022827
Nb-94 |  | 1.0283e-05 | 12.6015 | 1.0283e-05 | 3.8046e-07 | 0.46625 | 3.8046e-07 | 1.3532e-17 | 1.6584e-11 | 1.3532e-17 | 0.0022827
Nb-94m |  | 1.0283e-05 | 5.2303 | 1.0283e-05 | 3.8046e-07 | 0.19352 | 3.8046e-07 | 1.3532e-17 | 6.8831e-12 | 1.3532e-17 | 0.0022827
Nb-95 |  | 1.0283e-05 | 12.4853 | 1.0283e-05 | 3.8046e-07 | 0.46196 | 3.8046e-07 | 1.3676e-17 | 1.6605e-11 | 1.3676e-17 | 0.0022827
Nb-95m |  | 1.0283e-05 | 6.8073 | 1.0283e-05 | 3.8046e-07 | 0.25187 | 3.8046e-07 | 1.3676e-17 | 9.0537e-12 | 1.3676e-17 | 0.0022827
Nb-96 |  | 1.0283e-05 | 12.5431 | 1.0283e-05 | 3.8046e-07 | 0.4641 | 3.8046e-07 | 1.382e-17 | 1.6858e-11 | 1.382e-17 | 0.0022827
Nb-97 |  | 1.0283e-05 | 12.2593 | 1.0283e-05 | 3.8046e-07 | 0.4536 | 3.8046e-07 | 1.3964e-17 | 1.6648e-11 | 1.3964e-17 | 0.0022827
Nb-98m |  | 1.0283e-05 | 12.6604 | 1.0283e-05 | 3.8046e-07 | 0.46843 | 3.8046e-07 | 1.4108e-17 | 1.737e-11 | 1.4108e-17 | 0.0022827
Nb-99 |  | 1.0283e-05 | 8.4666 | 1.0283e-05 | 3.8046e-07 | 0.31326 | 3.8046e-07 | 1.4252e-17 | 1.1735e-11 | 1.4252e-17 | 0.0022827
Nb-99m |  | 1.0283e-05 | 12.7198 | 1.0283e-05 | 3.8046e-07 | 0.47063 | 3.8046e-07 | 1.4252e-17 | 1.763e-11 | 1.4252e-17 | 0.0022827
Nd-134 |  | 1.0283e-05 | 10.4204 | 1.0283e-05 | 3.8046e-07 | 0.38556 | 3.8046e-07 | 1.929e-17 | 1.9549e-11 | 1.929e-17 | 0.0022827
Nd-135 |  | 1.0283e-05 | 10.8373 | 1.0283e-05 | 3.8046e-07 | 0.40098 | 3.8046e-07 | 1.9434e-17 | 2.0482e-11 | 1.9434e-17 | 0.0022827
Nd-136 |  | 1.0283e-05 | 9.3104 | 1.0283e-05 | 3.8046e-07 | 0.34448 | 3.8046e-07 | 1.9578e-17 | 1.7727e-11 | 1.9578e-17 | 0.0022827
Nd-137 |  | 1.0283e-05 | 11.529 | 1.0283e-05 | 3.8046e-07 | 0.42657 | 3.8046e-07 | 1.9722e-17 | 2.2113e-11 | 1.9722e-17 | 0.0022827
Nd-138 |  | 1.0283e-05 | 7.7409 | 1.0283e-05 | 3.8046e-07 | 0.28641 | 3.8046e-07 | 1.9866e-17 | 1.4955e-11 | 1.9866e-17 | 0.0022827
Nd-139 |  | 1.0283e-05 | 10.3409 | 1.0283e-05 | 3.8046e-07 | 0.38261 | 3.8046e-07 | 2.001e-17 | 2.0123e-11 | 2.001e-17 | 0.0022827
Nd-139m |  | 1.0283e-05 | 11.9881 | 1.0283e-05 | 3.8046e-07 | 0.44356 | 3.8046e-07 | 2.001e-17 | 2.3329e-11 | 2.001e-17 | 0.0022827
Nd-140 |  | 1.0283e-05 | 7.2831 | 1.0283e-05 | 3.8046e-07 | 0.26947 | 3.8046e-07 | 2.0154e-17 | 1.4275e-11 | 2.0154e-17 | 0.0022827
Nd-141 |  | 1.0283e-05 | 7.9686 | 1.0283e-05 | 3.8046e-07 | 0.29484 | 3.8046e-07 | 2.0298e-17 | 1.573e-11 | 2.0298e-17 | 0.0022827
Nd-141m |  | 1.0283e-05 | 12.3713 | 1.0283e-05 | 3.8046e-07 | 0.45774 | 3.8046e-07 | 2.0298e-17 | 2.4421e-11 | 2.0298e-17 | 0.0022827
Nd-144 |  | 1.0283e-05 | 3.0104 | 1.0283e-05 | 3.8046e-07 | 0.11138 | 3.8046e-07 | 2.073e-17 | 6.0689e-12 | 2.073e-17 | 0.0022827
Nd-147 |  | 1.0283e-05 | 10.1472 | 1.0283e-05 | 3.8046e-07 | 0.37545 | 3.8046e-07 | 2.1162e-17 | 2.0883e-11 | 2.1162e-17 | 0.0022827
Nd-149 |  | 1.0283e-05 | 11.1955 | 1.0283e-05 | 3.8046e-07 | 0.41423 | 3.8046e-07 | 2.145e-17 | 2.3354e-11 | 2.145e-17 | 0.0022827
Nd-151 |  | 1.0283e-05 | 12.2041 | 1.0283e-05 | 3.8046e-07 | 0.45155 | 3.8046e-07 | 2.1738e-17 | 2.58e-11 | 2.1737e-17 | 0.0022827
Nd-152 |  | 1.0283e-05 | 9.9975 | 1.0283e-05 | 3.8046e-07 | 0.36991 | 3.8046e-07 | 2.1881e-17 | 2.1275e-11 | 2.1881e-17 | 0.0022827
Ne-19 |  | 1.0283e-05 | 12.3713 | 1.0283e-05 | 3.8046e-07 | 0.45774 | 3.8046e-07 | 2.7352e-18 | 3.2908e-12 | 2.7352e-18 | 0.0022827
Ne-24 |  | 1.0283e-05 | 12.3151 | 1.0283e-05 | 3.8046e-07 | 0.45566 | 3.8046e-07 | 3.455e-18 | 4.1379e-12 | 3.455e-18 | 0.0022827
Ni-56 |  | 1.0283e-05 | 11.7286 | 1.0283e-05 | 3.8046e-07 | 0.43396 | 3.8046e-07 | 8.0616e-18 | 9.1953e-12 | 8.0616e-18 | 0.0022827
Ni-57 |  | 1.0283e-05 | 12.4281 | 1.0283e-05 | 3.8046e-07 | 0.45984 | 3.8046e-07 | 8.2055e-18 | 9.9176e-12 | 8.2055e-18 | 0.0022827
Ni-59 |  | 1.0283e-05 | 3.3081 | 1.0283e-05 | 3.8046e-07 | 0.1224 | 3.8046e-07 | 8.4935e-18 | 2.7325e-12 | 8.4934e-18 | 0.0022827
Ni-63 |  | 1.0283e-05 | 3.0104 | 1.0283e-05 | 3.8046e-07 | 0.11138 | 3.8046e-07 | 9.0693e-18 | 2.6551e-12 | 9.0693e-18 | 0.0022827
Ni-65 |  | 1.0283e-05 | 12.9015 | 1.0283e-05 | 3.8046e-07 | 0.47736 | 3.8046e-07 | 9.3572e-18 | 1.174e-11 | 9.3572e-18 | 0.0022827
Ni-66 |  | 1.0283e-05 | 3.0104 | 1.0283e-05 | 3.8046e-07 | 0.11138 | 3.8046e-07 | 9.5012e-18 | 2.7816e-12 | 9.5011e-18 | 0.0022827
Np-232 |  | 1.0283e-05 | 10.1094 | 1.0283e-05 | 3.8046e-07 | 0.37405 | 3.8046e-07 | 3.3398e-17 | 3.2835e-11 | 3.3398e-17 | 0.0022827
Np-233 |  | 1.0283e-05 | 6.3599 | 1.0283e-05 | 3.8046e-07 | 0.23532 | 3.8046e-07 | 3.3542e-17 | 2.0746e-11 | 3.3542e-17 | 0.0022827
Np-234 |  | 1.0283e-05 | 10.5421 | 1.0283e-05 | 3.8046e-07 | 0.39006 | 3.8046e-07 | 3.3686e-17 | 3.4536e-11 | 3.3686e-17 | 0.0022827
Np-235 |  | 1.0283e-05 | 4.2937 | 1.0283e-05 | 3.8046e-07 | 0.15887 | 3.8046e-07 | 3.383e-17 | 1.4126e-11 | 3.383e-17 | 0.0022827
Np-236 |  | 1.0283e-05 | 5.5633 | 1.0283e-05 | 3.8046e-07 | 0.20584 | 3.8046e-07 | 3.3974e-17 | 1.8381e-11 | 3.3974e-17 | 0.0022827
Np-236m |  | 1.0283e-05 | 6.1575 | 1.0283e-05 | 3.8046e-07 | 0.22783 | 3.8046e-07 | 3.3974e-17 | 2.0344e-11 | 3.3974e-17 | 0.0022827
Np-237 | SE | 1.0283e-05 | 5.008 | 1.0283e-05 | 3.8046e-07 | 0.1853 | 3.8046e-07 | 3.4118e-17 | 1.6616e-11 | 3.4118e-17 | 0.0022827
Np-238 |  | 1.0283e-05 | 10.7513 | 1.0283e-05 | 3.8046e-07 | 0.3978 | 3.8046e-07 | 3.4262e-17 | 3.5823e-11 | 3.4262e-17 | 0.0022827
Np-239 |  | 1.0283e-05 | 6.8939 | 1.0283e-05 | 3.8046e-07 | 0.25508 | 3.8046e-07 | 3.4406e-17 | 2.3067e-11 | 3.4406e-17 | 0.0022827
Np-240 |  | 1.0283e-05 | 9.7809 | 1.0283e-05 | 3.8046e-07 | 0.36189 | 3.8046e-07 | 3.455e-17 | 3.2864e-11 | 3.455e-17 | 0.0022827
Np-240m |  | 1.0283e-05 | 9.7108 | 1.0283e-05 | 3.8046e-07 | 0.3593 | 3.8046e-07 | 3.455e-17 | 3.2628e-11 | 3.455e-17 | 0.0022827
Np-241 |  | 1.0283e-05 | 6.576 | 1.0283e-05 | 3.8046e-07 | 0.24331 | 3.8046e-07 | 3.4694e-17 | 2.2187e-11 | 3.4694e-17 | 0.0022827
Np-242 |  | 1.0283e-05 | 11.9353 | 1.0283e-05 | 3.8046e-07 | 0.44161 | 3.8046e-07 | 3.4838e-17 | 4.0437e-11 | 3.4838e-17 | 0.0022827
Np-242m |  | 1.0283e-05 | 9.5736 | 1.0283e-05 | 3.8046e-07 | 0.35422 | 3.8046e-07 | 3.4838e-17 | 3.2435e-11 | 3.4838e-17 | 0.0022827
O-14 |  | 1.0283e-05 | 13.4125 | 1.0283e-05 | 3.8046e-07 | 0.49626 | 3.8046e-07 | 2.0154e-18 | 2.6288e-12 | 2.0154e-18 | 0.0022827
O-15 |  | 1.0283e-05 | 3.0104 | 1.0283e-05 | 3.8046e-07 | 0.11138 | 3.8046e-07 | 2.1594e-18 | 6.3217e-13 | 2.1593e-18 | 0.0022827
O-19 |  | 1.0283e-05 | 12.5431 | 1.0283e-05 | 3.8046e-07 | 0.4641 | 3.8046e-07 | 2.7352e-18 | 3.3365e-12 | 2.7352e-18 | 0.0022827
Os-180 |  | 1.0283e-05 | 6.3154 | 1.0283e-05 | 3.8046e-07 | 0.23367 | 3.8046e-07 | 2.5912e-17 | 1.5915e-11 | 2.5912e-17 | 0.0022827
Os-181 |  | 1.0283e-05 | 10.9247 | 1.0283e-05 | 3.8046e-07 | 0.40421 | 3.8046e-07 | 2.6056e-17 | 2.7683e-11 | 2.6056e-17 | 0.0022827
Os-182 |  | 1.0283e-05 | 8.9712 | 1.0283e-05 | 3.8046e-07 | 0.33194 | 3.8046e-07 | 2.62e-17 | 2.2859e-11 | 2.62e-17 | 0.0022827
Os-183 |  | 1.0283e-05 | 9.5064 | 1.0283e-05 | 3.8046e-07 | 0.35174 | 3.8046e-07 | 2.6344e-17 | 2.4355e-11 | 2.6344e-17 | 0.0022827
Os-183m |  | 1.0283e-05 | 11.336 | 1.0283e-05 | 3.8046e-07 | 0.41943 | 3.8046e-07 | 2.6344e-17 | 2.9043e-11 | 2.6344e-17 | 0.0022827
Os-185 |  | 1.0283e-05 | 10.6666 | 1.0283e-05 | 3.8046e-07 | 0.39466 | 3.8046e-07 | 2.6632e-17 | 2.7626e-11 | 2.6632e-17 | 0.0022827
Os-186 |  | 1.0283e-05 | 3.0104 | 1.0283e-05 | 3.8046e-07 | 0.11138 | 3.8046e-07 | 2.6776e-17 | 7.839e-12 | 2.6776e-17 | 0.0022827
Os-189m |  | 1.0283e-05 | 3.3325 | 1.0283e-05 | 3.8046e-07 | 0.1233 | 3.8046e-07 | 2.7208e-17 | 8.8178e-12 | 2.7208e-17 | 0.0022827
Os-190m |  | 1.0283e-05 | 11.1955 | 1.0283e-05 | 3.8046e-07 | 0.41423 | 3.8046e-07 | 2.7352e-17 | 2.978e-11 | 2.7352e-17 | 0.0022827
Os-191 |  | 1.0283e-05 | 5.5747 | 1.0283e-05 | 3.8046e-07 | 0.20626 | 3.8046e-07 | 2.7496e-17 | 1.4907e-11 | 2.7496e-17 | 0.0022827
Os-191m |  | 1.0283e-05 | 3.7999 | 1.0283e-05 | 3.8046e-07 | 0.1406 | 3.8046e-07 | 2.7496e-17 | 1.0161e-11 | 2.7496e-17 | 0.0022827
Os-193 |  | 1.0283e-05 | 8.0875 | 1.0283e-05 | 3.8046e-07 | 0.29924 | 3.8046e-07 | 2.7784e-17 | 2.1852e-11 | 2.7784e-17 | 0.0022827
Os-194 |  | 1.0283e-05 | 3.7629 | 1.0283e-05 | 3.8046e-07 | 0.13923 | 3.8046e-07 | 2.7928e-17 | 1.022e-11 | 2.7928e-17 | 0.0022827
Os-196 |  | 1.0283e-05 | 9.5736 | 1.0283e-05 | 3.8046e-07 | 0.35422 | 3.8046e-07 | 2.8216e-17 | 2.627e-11 | 2.8216e-17 | 0.0022827
P-30 |  | 1.0283e-05 | 13.281 | 1.0283e-05 | 3.8046e-07 | 0.4914 | 3.8046e-07 | 4.3187e-18 | 5.578e-12 | 4.3187e-18 | 0.0022827
P-32 |  | 1.0283e-05 | 3.0104 | 1.0283e-05 | 3.8046e-07 | 0.11138 | 3.8046e-07 | 4.6066e-18 | 1.3486e-12 | 4.6066e-18 | 0.0022827
P-33 |  | 1.0283e-05 | 3.0104 | 1.0283e-05 | 3.8046e-07 | 0.11138 | 3.8046e-07 | 4.7506e-18 | 1.3908e-12 | 4.7506e-18 | 0.0022827
Pa-227 |  | 1.0283e-05 | 5.1508 | 1.0283e-05 | 3.8046e-07 | 0.19058 | 3.8046e-07 | 3.2678e-17 | 1.6369e-11 | 3.2678e-17 | 0.0022827
Pa-228 |  | 1.0283e-05 | 9.9242 | 1.0283e-05 | 3.8046e-07 | 0.3672 | 3.8046e-07 | 3.2822e-17 | 3.1678e-11 | 3.2822e-17 | 0.0022827
Pa-229 |  | 1.0283e-05 | 5.7523 | 1.0283e-05 | 3.8046e-07 | 0.21283 | 3.8046e-07 | 3.2966e-17 | 1.8442e-11 | 3.2966e-17 | 0.0022827
Pa-230 |  | 1.0283e-05 | 9.4731 | 1.0283e-05 | 3.8046e-07 | 0.35051 | 3.8046e-07 | 3.311e-17 | 3.0503e-11 | 3.311e-17 | 0.0022827
Pa-231 |  | 1.0283e-05 | 4.953 | 1.0283e-05 | 3.8046e-07 | 0.18326 | 3.8046e-07 | 3.3254e-17 | 1.6018e-11 | 3.3254e-17 | 0.0022827
Pa-232 |  | 1.0283e-05 | 10.6666 | 1.0283e-05 | 3.8046e-07 | 0.39466 | 3.8046e-07 | 3.3398e-17 | 3.4645e-11 | 3.3398e-17 | 0.0022827
Pa-233 | SE | 1.0283e-05 | 7.4843 | 1.0283e-05 | 3.8046e-07 | 0.27692 | 3.8046e-07 | 3.3542e-17 | 2.4414e-11 | 3.3542e-17 | 0.0022827
Pa-234 |  | 1.0283e-05 | 10.2626 | 1.0283e-05 | 3.8046e-07 | 0.37971 | 3.8046e-07 | 3.3686e-17 | 3.362e-11 | 3.3686e-17 | 0.0022827
Pa-234m |  | 1.0283e-05 | 10.8808 | 1.0283e-05 | 3.8046e-07 | 0.40259 | 3.8046e-07 | 3.3686e-17 | 3.5645e-11 | 3.3686e-17 | 0.0022827
Pa-235 |  | 1.0283e-05 | 3.3202 | 1.0283e-05 | 3.8046e-07 | 0.12285 | 3.8046e-07 | 3.383e-17 | 1.0924e-11 | 3.383e-17 | 0.0022827
Pa-236 |  | 1.0283e-05 | 11.1494 | 1.0283e-05 | 3.8046e-07 | 0.41253 | 3.8046e-07 | 3.3974e-17 | 3.6838e-11 | 3.3974e-17 | 0.0022827
Pa-237 |  | 1.0283e-05 | 11.9881 | 1.0283e-05 | 3.8046e-07 | 0.44356 | 3.8046e-07 | 3.4118e-17 | 3.9777e-11 | 3.4118e-17 | 0.0022827
Pb-194 |  | 1.0283e-05 | 10.7513 | 1.0283e-05 | 3.8046e-07 | 0.3978 | 3.8046e-07 | 2.7928e-17 | 2.92e-11 | 2.7928e-17 | 0.0022827
Pb-195m |  | 1.0283e-05 | 10.6666 | 1.0283e-05 | 3.8046e-07 | 0.39466 | 3.8046e-07 | 2.8072e-17 | 2.912e-11 | 2.8072e-17 | 0.0022827
Pb-196 |  | 1.0283e-05 | 9.1841 | 1.0283e-05 | 3.8046e-07 | 0.33981 | 3.8046e-07 | 2.8216e-17 | 2.5201e-11 | 2.8216e-17 | 0.0022827
Pb-197 |  | 1.0283e-05 | 11.5783 | 1.0283e-05 | 3.8046e-07 | 0.4284 | 3.8046e-07 | 2.836e-17 | 3.1933e-11 | 2.836e-17 | 0.0022827
Pb-197m |  | 1.0283e-05 | 10.3805 | 1.0283e-05 | 3.8046e-07 | 0.38408 | 3.8046e-07 | 2.836e-17 | 2.8629e-11 | 2.8359e-17 | 0.0022827
Pb-198 |  | 1.0283e-05 | 9.001 | 1.0283e-05 | 3.8046e-07 | 0.33304 | 3.8046e-07 | 2.8503e-17 | 2.4951e-11 | 2.8503e-17 | 0.0022827
Pb-199 |  | 1.0283e-05 | 11.1038 | 1.0283e-05 | 3.8046e-07 | 0.41084 | 3.8046e-07 | 2.8647e-17 | 3.0935e-11 | 2.8647e-17 | 0.0022827
Pb-200 |  | 1.0283e-05 | 7.0555 | 1.0283e-05 | 3.8046e-07 | 0.26105 | 3.8046e-07 | 2.8791e-17 | 1.9755e-11 | 2.8791e-17 | 0.0022827
Pb-201 |  | 1.0283e-05 | 10.3805 | 1.0283e-05 | 3.8046e-07 | 0.38408 | 3.8046e-07 | 2.8935e-17 | 2.9211e-11 | 2.8935e-17 | 0.0022827
Pb-201m |  | 1.0283e-05 | 10.5833 | 1.0283e-05 | 3.8046e-07 | 0.39158 | 3.8046e-07 | 2.8935e-17 | 2.9781e-11 | 2.8935e-17 | 0.0022827
Pb-202 |  | 1.0283e-05 | 3.4382 | 1.0283e-05 | 3.8046e-07 | 0.12721 | 3.8046e-07 | 2.9079e-17 | 9.7233e-12 | 2.9079e-17 | 0.0022827
Pb-202m |  | 1.0283e-05 | 12.0952 | 1.0283e-05 | 3.8046e-07 | 0.44752 | 3.8046e-07 | 2.9079e-17 | 3.4205e-11 | 2.9079e-17 | 0.0022827
Pb-203 |  | 1.0283e-05 | 8.5467 | 1.0283e-05 | 3.8046e-07 | 0.31623 | 3.8046e-07 | 2.9223e-17 | 2.429e-11 | 2.9223e-17 | 0.0022827
Pb-204m |  | 1.0283e-05 | 12.4853 | 1.0283e-05 | 3.8046e-07 | 0.46196 | 3.8046e-07 | 2.9367e-17 | 3.5658e-11 | 2.9367e-17 | 0.0022827
Pb-205 |  | 1.0283e-05 | 3.4382 | 1.0283e-05 | 3.8046e-07 | 0.12721 | 3.8046e-07 | 2.9511e-17 | 9.8677e-12 | 2.9511e-17 | 0.0022827
Pb-209 | SE | 1.0283e-05 | 3.0104 | 1.0283e-05 | 3.8046e-07 | 0.11138 | 3.8046e-07 | 3.0087e-17 | 8.8083e-12 | 3.0087e-17 | 0.0022827
Pb-210 | SE | 1.0283e-05 | 3.9209 | 1.0283e-05 | 3.8046e-07 | 0.14507 | 3.8046e-07 | 3.0231e-17 | 1.1527e-11 | 3.0231e-17 | 0.0022827
Pb-211 |  | 1.0283e-05 | 11.9881 | 1.0283e-05 | 3.8046e-07 | 0.44356 | 3.8046e-07 | 3.0375e-17 | 3.5413e-11 | 3.0375e-17 | 0.0022827
Pb-212 |  | 1.0283e-05 | 8.6837 | 1.0283e-05 | 3.8046e-07 | 0.3213 | 3.8046e-07 | 3.0519e-17 | 2.5773e-11 | 3.0519e-17 | 0.0022827
Pb-214 | SE | 1.0283e-05 | 9.9607 | 1.0283e-05 | 3.8046e-07 | 0.36855 | 3.8046e-07 | 3.0807e-17 | 2.9842e-11 | 3.0807e-17 | 0.0022827
Pd-100 |  | 1.0283e-05 | 6.9292 | 1.0283e-05 | 3.8046e-07 | 0.25638 | 3.8046e-07 | 1.4396e-17 | 9.7009e-12 | 1.4396e-17 | 0.0022827
Pd-101 |  | 1.0283e-05 | 8.1852 | 1.0283e-05 | 3.8046e-07 | 0.30285 | 3.8046e-07 | 1.454e-17 | 1.1574e-11 | 1.454e-17 | 0.0022827
Pd-103 |  | 1.0283e-05 | 5.7159 | 1.0283e-05 | 3.8046e-07 | 0.21149 | 3.8046e-07 | 1.4828e-17 | 8.2423e-12 | 1.4828e-17 | 0.0022827
Pd-107 |  | 1.0283e-05 | 3.0104 | 1.0283e-05 | 3.8046e-07 | 0.11138 | 3.8046e-07 | 1.5403e-17 | 4.5095e-12 | 1.5403e-17 | 0.0022827
Pd-109 |  | 1.0283e-05 | 6.2427 | 1.0283e-05 | 3.8046e-07 | 0.23098 | 3.8046e-07 | 1.5691e-17 | 9.5263e-12 | 1.5691e-17 | 0.0022827
Pd-109m |  | 1.0283e-05 | 9.0613 | 1.0283e-05 | 3.8046e-07 | 0.33527 | 3.8046e-07 | 1.5691e-17 | 1.3827e-11 | 1.5691e-17 | 0.0022827
Pd-111 |  | 1.0283e-05 | 12.2593 | 1.0283e-05 | 3.8046e-07 | 0.4536 | 3.8046e-07 | 1.5979e-17 | 1.9051e-11 | 1.5979e-17 | 0.0022827
Pd-112 |  | 1.0283e-05 | 5.2405 | 1.0283e-05 | 3.8046e-07 | 0.1939 | 3.8046e-07 | 1.6123e-17 | 8.217e-12 | 1.6123e-17 | 0.0022827
Pd-114 |  | 1.0283e-05 | 11.0584 | 1.0283e-05 | 3.8046e-07 | 0.40916 | 3.8046e-07 | 1.6411e-17 | 1.7649e-11 | 1.6411e-17 | 0.0022827
Pd-96 |  | 1.0283e-05 | 11.3837 | 1.0283e-05 | 3.8046e-07 | 0.4212 | 3.8046e-07 | 1.382e-17 | 1.53e-11 | 1.382e-17 | 0.0022827
Pd-97 |  | 1.0283e-05 | 12.3151 | 1.0283e-05 | 3.8046e-07 | 0.45566 | 3.8046e-07 | 1.3964e-17 | 1.6724e-11 | 1.3964e-17 | 0.0022827
Pd-98 |  | 1.0283e-05 | 9.2154 | 1.0283e-05 | 3.8046e-07 | 0.34097 | 3.8046e-07 | 1.4108e-17 | 1.2643e-11 | 1.4108e-17 | 0.0022827
Pd-99 |  | 1.0283e-05 | 11.2888 | 1.0283e-05 | 3.8046e-07 | 0.41769 | 3.8046e-07 | 1.4252e-17 | 1.5646e-11 | 1.4252e-17 | 0.0022827
Pm-136 |  | 1.0283e-05 | 12.3151 | 1.0283e-05 | 3.8046e-07 | 0.45566 | 3.8046e-07 | 1.9578e-17 | 2.3448e-11 | 1.9578e-17 | 0.0022827
Pm-137m |  | 1.0283e-05 | 11.628 | 1.0283e-05 | 3.8046e-07 | 0.43023 | 3.8046e-07 | 1.9722e-17 | 2.2302e-11 | 1.9722e-17 | 0.0022827
Pm-139 |  | 1.0283e-05 | 11.529 | 1.0283e-05 | 3.8046e-07 | 0.42657 | 3.8046e-07 | 2.001e-17 | 2.2435e-11 | 2.001e-17 | 0.0022827
Pm-140 |  | 1.0283e-05 | 12.0952 | 1.0283e-05 | 3.8046e-07 | 0.44752 | 3.8046e-07 | 2.0154e-17 | 2.3707e-11 | 2.0154e-17 | 0.0022827
Pm-140m |  | 1.0283e-05 | 12.4853 | 1.0283e-05 | 3.8046e-07 | 0.46196 | 3.8046e-07 | 2.0154e-17 | 2.4471e-11 | 2.0154e-17 | 0.0022827
Pm-141 |  | 1.0283e-05 | 11.242 | 1.0283e-05 | 3.8046e-07 | 0.41595 | 3.8046e-07 | 2.0298e-17 | 2.2192e-11 | 2.0298e-17 | 0.0022827
Pm-142 |  | 1.0283e-05 | 10.7088 | 1.0283e-05 | 3.8046e-07 | 0.39622 | 3.8046e-07 | 2.0442e-17 | 2.1289e-11 | 2.0442e-17 | 0.0022827
Pm-143 |  | 1.0283e-05 | 10.7088 | 1.0283e-05 | 3.8046e-07 | 0.39622 | 3.8046e-07 | 2.0586e-17 | 2.1439e-11 | 2.0586e-17 | 0.0022827
Pm-144 |  | 1.0283e-05 | 11.8311 | 1.0283e-05 | 3.8046e-07 | 0.43775 | 3.8046e-07 | 2.073e-17 | 2.3851e-11 | 2.073e-17 | 0.0022827
Pm-145 |  | 1.0283e-05 | 7.2636 | 1.0283e-05 | 3.8046e-07 | 0.26875 | 3.8046e-07 | 2.0874e-17 | 1.4745e-11 | 2.0874e-17 | 0.0022827
Pm-146 |  | 1.0283e-05 | 11.7286 | 1.0283e-05 | 3.8046e-07 | 0.43396 | 3.8046e-07 | 2.1018e-17 | 2.3973e-11 | 2.1018e-17 | 0.0022827
Pm-147 |  | 1.0283e-05 | 9.3425 | 1.0283e-05 | 3.8046e-07 | 0.34567 | 3.8046e-07 | 2.1162e-17 | 1.9227e-11 | 2.1162e-17 | 0.0022827
Pm-148 |  | 1.0283e-05 | 12.7198 | 1.0283e-05 | 3.8046e-07 | 0.47063 | 3.8046e-07 | 2.1306e-17 | 2.6355e-11 | 2.1306e-17 | 0.0022827
Pm-148m |  | 1.0283e-05 | 12.2593 | 1.0283e-05 | 3.8046e-07 | 0.4536 | 3.8046e-07 | 2.1306e-17 | 2.5401e-11 | 2.1306e-17 | 0.0022827
Pm-149 |  | 1.0283e-05 | 11.1955 | 1.0283e-05 | 3.8046e-07 | 0.41423 | 3.8046e-07 | 2.145e-17 | 2.3354e-11 | 2.145e-17 | 0.0022827
Pm-150 |  | 1.0283e-05 | 12.6604 | 1.0283e-05 | 3.8046e-07 | 0.46843 | 3.8046e-07 | 2.1594e-17 | 2.6587e-11 | 2.1594e-17 | 0.0022827
Pm-151 |  | 1.0283e-05 | 11.2888 | 1.0283e-05 | 3.8046e-07 | 0.41769 | 3.8046e-07 | 2.1738e-17 | 2.3865e-11 | 2.1737e-17 | 0.0022827
Pm-152 |  | 1.0283e-05 | 12.2041 | 1.0283e-05 | 3.8046e-07 | 0.45155 | 3.8046e-07 | 2.1881e-17 | 2.597e-11 | 2.1881e-17 | 0.0022827
Pm-152m |  | 1.0283e-05 | 12.2041 | 1.0283e-05 | 3.8046e-07 | 0.45155 | 3.8046e-07 | 2.1881e-17 | 2.597e-11 | 2.1881e-17 | 0.0022827
Pm-153 |  | 1.0283e-05 | 8.9122 | 1.0283e-05 | 3.8046e-07 | 0.32975 | 3.8046e-07 | 2.2025e-17 | 1.909e-11 | 2.2025e-17 | 0.0022827
Pm-154 |  | 1.0283e-05 | 12.7198 | 1.0283e-05 | 3.8046e-07 | 0.47063 | 3.8046e-07 | 2.2169e-17 | 2.7424e-11 | 2.2169e-17 | 0.0022827
Pm-154m |  | 1.0283e-05 | 12.3151 | 1.0283e-05 | 3.8046e-07 | 0.45566 | 3.8046e-07 | 2.2169e-17 | 2.6551e-11 | 2.2169e-17 | 0.0022827
Po-203 |  | 1.0283e-05 | 11.2888 | 1.0283e-05 | 3.8046e-07 | 0.41769 | 3.8046e-07 | 2.9223e-17 | 3.2083e-11 | 2.9223e-17 | 0.0022827
Po-204 |  | 1.0283e-05 | 9.5064 | 1.0283e-05 | 3.8046e-07 | 0.35174 | 3.8046e-07 | 2.9367e-17 | 2.715e-11 | 2.9367e-17 | 0.0022827
Po-205 |  | 1.0283e-05 | 11.3837 | 1.0283e-05 | 3.8046e-07 | 0.4212 | 3.8046e-07 | 2.9511e-17 | 3.2671e-11 | 2.9511e-17 | 0.0022827
Po-206 |  | 1.0283e-05 | 10.0345 | 1.0283e-05 | 3.8046e-07 | 0.37128 | 3.8046e-07 | 2.9655e-17 | 2.894e-11 | 2.9655e-17 | 0.0022827
Po-207 |  | 1.0283e-05 | 11.336 | 1.0283e-05 | 3.8046e-07 | 0.41943 | 3.8046e-07 | 2.9799e-17 | 3.2852e-11 | 2.9799e-17 | 0.0022827
Po-208 |  | 1.0283e-05 | 9.3748 | 1.0283e-05 | 3.8046e-07 | 0.34687 | 3.8046e-07 | 2.9943e-17 | 2.7299e-11 | 2.9943e-17 | 0.0022827
Po-209 |  | 1.0283e-05 | 7.3225 | 1.0283e-05 | 3.8046e-07 | 0.27093 | 3.8046e-07 | 3.0087e-17 | 2.1426e-11 | 3.0087e-17 | 0.0022827
Po-210 | SE | 1.0283e-05 | 12.5431 | 1.0283e-05 | 3.8046e-07 | 0.4641 | 3.8046e-07 | 3.0231e-17 | 3.6877e-11 | 3.0231e-17 | 0.0022827
Po-211 |  | 1.0283e-05 | 12.4281 | 1.0283e-05 | 3.8046e-07 | 0.45984 | 3.8046e-07 | 3.0375e-17 | 3.6712e-11 | 3.0375e-17 | 0.0022827
Po-212 |  | 1.0283e-05 | 3.0104 | 1.0283e-05 | 3.8046e-07 | 0.11138 | 3.8046e-07 | 3.0519e-17 | 8.9347e-12 | 3.0519e-17 | 0.0022827
Po-212m |  | 1.0283e-05 | 13.2162 | 1.0283e-05 | 3.8046e-07 | 0.489 | 3.8046e-07 | 3.0519e-17 | 3.9226e-11 | 3.0519e-17 | 0.0022827
Po-213 | SE | 1.0283e-05 | 12.4853 | 1.0283e-05 | 3.8046e-07 | 0.46196 | 3.8046e-07 | 3.0663e-17 | 3.7231e-11 | 3.0663e-17 | 0.0022827
Po-214 | SE | 1.0283e-05 | 12.5431 | 1.0283e-05 | 3.8046e-07 | 0.4641 | 3.8046e-07 | 3.0807e-17 | 3.7579e-11 | 3.0807e-17 | 0.0022827
Po-215 |  | 1.0283e-05 | 12.0414 | 1.0283e-05 | 3.8046e-07 | 0.44553 | 3.8046e-07 | 3.0951e-17 | 3.6245e-11 | 3.0951e-17 | 0.0022827
Po-216 |  | 1.0283e-05 | 12.5431 | 1.0283e-05 | 3.8046e-07 | 0.4641 | 3.8046e-07 | 3.1095e-17 | 3.793e-11 | 3.1095e-17 | 0.0022827
Po-218 | SE | 1.0283e-05 | 3.0104 | 1.0283e-05 | 3.8046e-07 | 0.11138 | 3.8046e-07 | 3.1383e-17 | 9.1876e-12 | 3.1383e-17 | 0.0022827
Pr-134 |  | 1.0283e-05 | 12.3151 | 1.0283e-05 | 3.8046e-07 | 0.45566 | 3.8046e-07 | 1.929e-17 | 2.3103e-11 | 1.929e-17 | 0.0022827
Pr-134m |  | 1.0283e-05 | 12.6015 | 1.0283e-05 | 3.8046e-07 | 0.46625 | 3.8046e-07 | 1.929e-17 | 2.364e-11 | 1.929e-17 | 0.0022827
Pr-135 |  | 1.0283e-05 | 10.7088 | 1.0283e-05 | 3.8046e-07 | 0.39622 | 3.8046e-07 | 1.9434e-17 | 2.024e-11 | 1.9434e-17 | 0.0022827
Pr-136 |  | 1.0283e-05 | 12.4281 | 1.0283e-05 | 3.8046e-07 | 0.45984 | 3.8046e-07 | 1.9578e-17 | 2.3663e-11 | 1.9578e-17 | 0.0022827
Pr-137 |  | 1.0283e-05 | 9.5398 | 1.0283e-05 | 3.8046e-07 | 0.35297 | 3.8046e-07 | 1.9722e-17 | 1.8297e-11 | 1.9722e-17 | 0.0022827
Pr-138 |  | 1.0283e-05 | 9.9242 | 1.0283e-05 | 3.8046e-07 | 0.3672 | 3.8046e-07 | 1.9866e-17 | 1.9174e-11 | 1.9866e-17 | 0.0022827
Pr-138m |  | 1.0283e-05 | 12.2593 | 1.0283e-05 | 3.8046e-07 | 0.4536 | 3.8046e-07 | 1.9866e-17 | 2.3685e-11 | 1.9866e-17 | 0.0022827
Pr-139 |  | 1.0283e-05 | 7.8531 | 1.0283e-05 | 3.8046e-07 | 0.29056 | 3.8046e-07 | 2.001e-17 | 1.5282e-11 | 2.001e-17 | 0.0022827
Pr-140 |  | 1.0283e-05 | 7.7854 | 1.0283e-05 | 3.8046e-07 | 0.28806 | 3.8046e-07 | 2.0154e-17 | 1.5259e-11 | 2.0154e-17 | 0.0022827
Pr-142 |  | 1.0283e-05 | 12.9632 | 1.0283e-05 | 3.8046e-07 | 0.47964 | 3.8046e-07 | 2.0442e-17 | 2.5771e-11 | 2.0442e-17 | 0.0022827
Pr-142m |  | 1.0283e-05 | 3.3 | 1.0283e-05 | 3.8046e-07 | 0.1221 | 3.8046e-07 | 2.0442e-17 | 6.5604e-12 | 2.0442e-17 | 0.0022827
Pr-143 |  | 1.0283e-05 | 12.4853 | 1.0283e-05 | 3.8046e-07 | 0.46196 | 3.8046e-07 | 2.0586e-17 | 2.4996e-11 | 2.0586e-17 | 0.0022827
Pr-144 |  | 1.0283e-05 | 12.9015 | 1.0283e-05 | 3.8046e-07 | 0.47736 | 3.8046e-07 | 2.073e-17 | 2.6009e-11 | 2.073e-17 | 0.0022827
Pr-144m |  | 1.0283e-05 | 6.3007 | 1.0283e-05 | 3.8046e-07 | 0.23313 | 3.8046e-07 | 2.073e-17 | 1.2702e-11 | 2.073e-17 | 0.0022827
Pr-145 |  | 1.0283e-05 | 12.1494 | 1.0283e-05 | 3.8046e-07 | 0.44953 | 3.8046e-07 | 2.0874e-17 | 2.4663e-11 | 2.0874e-17 | 0.0022827
Pr-146 |  | 1.0283e-05 | 12.7798 | 1.0283e-05 | 3.8046e-07 | 0.47285 | 3.8046e-07 | 2.1018e-17 | 2.6122e-11 | 2.1018e-17 | 0.0022827
Pr-147 |  | 1.0283e-05 | 10.7941 | 1.0283e-05 | 3.8046e-07 | 0.39938 | 3.8046e-07 | 2.1162e-17 | 2.2214e-11 | 2.1162e-17 | 0.0022827
Pr-148 |  | 1.0283e-05 | 12.5431 | 1.0283e-05 | 3.8046e-07 | 0.4641 | 3.8046e-07 | 2.1306e-17 | 2.5989e-11 | 2.1306e-17 | 0.0022827
Pr-148m |  | 1.0283e-05 | 12.1494 | 1.0283e-05 | 3.8046e-07 | 0.44953 | 3.8046e-07 | 2.1306e-17 | 2.5174e-11 | 2.1306e-17 | 0.0022827
Pt-184 |  | 1.0283e-05 | 8.414 | 1.0283e-05 | 3.8046e-07 | 0.31132 | 3.8046e-07 | 2.6488e-17 | 2.1675e-11 | 2.6488e-17 | 0.0022827
Pt-186 |  | 1.0283e-05 | 9.9975 | 1.0283e-05 | 3.8046e-07 | 0.36991 | 3.8046e-07 | 2.6776e-17 | 2.6033e-11 | 2.6776e-17 | 0.0022827
Pt-187 |  | 1.0283e-05 | 8.9122 | 1.0283e-05 | 3.8046e-07 | 0.32975 | 3.8046e-07 | 2.692e-17 | 2.3332e-11 | 2.692e-17 | 0.0022827
Pt-188 |  | 1.0283e-05 | 7.1865 | 1.0283e-05 | 3.8046e-07 | 0.2659 | 3.8046e-07 | 2.7064e-17 | 1.8915e-11 | 2.7064e-17 | 0.0022827
Pt-189 |  | 1.0283e-05 | 8.5467 | 1.0283e-05 | 3.8046e-07 | 0.31623 | 3.8046e-07 | 2.7208e-17 | 2.2615e-11 | 2.7208e-17 | 0.0022827
Pt-190 |  | 1.0283e-05 | 3.0104 | 1.0283e-05 | 3.8046e-07 | 0.11138 | 3.8046e-07 | 2.7352e-17 | 8.0075e-12 | 2.7352e-17 | 0.0022827
Pt-191 |  | 1.0283e-05 | 7.7409 | 1.0283e-05 | 3.8046e-07 | 0.28641 | 3.8046e-07 | 2.7496e-17 | 2.0699e-11 | 2.7496e-17 | 0.0022827
Pt-193 |  | 1.0283e-05 | 3.3994 | 1.0283e-05 | 3.8046e-07 | 0.12578 | 3.8046e-07 | 2.7784e-17 | 9.1852e-12 | 2.7784e-17 | 0.0022827
Pt-193m |  | 1.0283e-05 | 4.0138 | 1.0283e-05 | 3.8046e-07 | 0.14851 | 3.8046e-07 | 2.7784e-17 | 1.0845e-11 | 2.7784e-17 | 0.0022827
Pt-195m |  | 1.0283e-05 | 4.9171 | 1.0283e-05 | 3.8046e-07 | 0.18193 | 3.8046e-07 | 2.8072e-17 | 1.3424e-11 | 2.8072e-17 | 0.0022827
Pt-197 |  | 1.0283e-05 | 5.0173 | 1.0283e-05 | 3.8046e-07 | 0.18564 | 3.8046e-07 | 2.836e-17 | 1.3838e-11 | 2.8359e-17 | 0.0022827
Pt-197m |  | 1.0283e-05 | 5.5292 | 1.0283e-05 | 3.8046e-07 | 0.20458 | 3.8046e-07 | 2.836e-17 | 1.525e-11 | 2.8359e-17 | 0.0022827
Pt-199 |  | 1.0283e-05 | 11.1955 | 1.0283e-05 | 3.8046e-07 | 0.41423 | 3.8046e-07 | 2.8647e-17 | 3.1191e-11 | 2.8647e-17 | 0.0022827
Pt-200 |  | 1.0283e-05 | 6.0074 | 1.0283e-05 | 3.8046e-07 | 0.22227 | 3.8046e-07 | 2.8791e-17 | 1.6821e-11 | 2.8791e-17 | 0.0022827
Pt-202 |  | 1.0283e-05 | 3.0104 | 1.0283e-05 | 3.8046e-07 | 0.11138 | 3.8046e-07 | 2.9079e-17 | 8.5133e-12 | 2.9079e-17 | 0.0022827
Pu-232 |  | 1.0283e-05 | 6.2861 | 1.0283e-05 | 3.8046e-07 | 0.23259 | 3.8046e-07 | 3.3398e-17 | 2.0417e-11 | 3.3398e-17 | 0.0022827
Pu-234 |  | 1.0283e-05 | 6.0747 | 1.0283e-05 | 3.8046e-07 | 0.22476 | 3.8046e-07 | 3.3686e-17 | 1.9901e-11 | 3.3686e-17 | 0.0022827
Pu-235 |  | 1.0283e-05 | 6.0341 | 1.0283e-05 | 3.8046e-07 | 0.22326 | 3.8046e-07 | 3.383e-17 | 1.9852e-11 | 3.383e-17 | 0.0022827
Pu-236 |  | 1.0283e-05 | 4.4415 | 1.0283e-05 | 3.8046e-07 | 0.16434 | 3.8046e-07 | 3.3974e-17 | 1.4675e-11 | 3.3974e-17 | 0.0022827
Pu-237 |  | 1.0283e-05 | 5.4956 | 1.0283e-05 | 3.8046e-07 | 0.20334 | 3.8046e-07 | 3.4118e-17 | 1.8234e-11 | 3.4118e-17 | 0.0022827
Pu-238 |  | 1.0283e-05 | 4.4198 | 1.0283e-05 | 3.8046e-07 | 0.16353 | 3.8046e-07 | 3.4262e-17 | 1.4727e-11 | 3.4262e-17 | 0.0022827
Pu-239 |  | 1.0283e-05 | 4.1682 | 1.0283e-05 | 3.8046e-07 | 0.15422 | 3.8046e-07 | 3.4406e-17 | 1.3947e-11 | 3.4406e-17 | 0.0022827
Pu-240 |  | 1.0283e-05 | 4.4415 | 1.0283e-05 | 3.8046e-07 | 0.16434 | 3.8046e-07 | 3.455e-17 | 1.4923e-11 | 3.455e-17 | 0.0022827
Pu-241 |  | 1.0283e-05 | 5.397 | 1.0283e-05 | 3.8046e-07 | 0.19969 | 3.8046e-07 | 3.4694e-17 | 1.821e-11 | 3.4694e-17 | 0.0022827
Pu-242 |  | 1.0283e-05 | 4.4488 | 1.0283e-05 | 3.8046e-07 | 0.16461 | 3.8046e-07 | 3.4838e-17 | 1.5073e-11 | 3.4838e-17 | 0.0022827
Pu-243 |  | 1.0283e-05 | 6.4508 | 1.0283e-05 | 3.8046e-07 | 0.23868 | 3.8046e-07 | 3.4982e-17 | 2.1945e-11 | 3.4981e-17 | 0.0022827
Pu-244 |  | 1.0283e-05 | 6.7733 | 1.0283e-05 | 3.8046e-07 | 0.25061 | 3.8046e-07 | 3.5126e-17 | 2.3138e-11 | 3.5125e-17 | 0.0022827
Pu-245 |  | 1.0283e-05 | 10.8373 | 1.0283e-05 | 3.8046e-07 | 0.40098 | 3.8046e-07 | 3.5269e-17 | 3.7172e-11 | 3.5269e-17 | 0.0022827
Pu-246 |  | 1.0283e-05 | 7.1298 | 1.0283e-05 | 3.8046e-07 | 0.2638 | 3.8046e-07 | 3.5413e-17 | 2.4555e-11 | 3.5413e-17 | 0.0022827
Ra-219 |  | 1.0283e-05 | 10.0345 | 1.0283e-05 | 3.8046e-07 | 0.37128 | 3.8046e-07 | 3.1527e-17 | 3.0766e-11 | 3.1527e-17 | 0.0022827
Ra-220 |  | 1.0283e-05 | 12.0414 | 1.0283e-05 | 3.8046e-07 | 0.44553 | 3.8046e-07 | 3.1671e-17 | 3.7088e-11 | 3.1671e-17 | 0.0022827
Ra-221 |  | 1.0283e-05 | 5.5747 | 1.0283e-05 | 3.8046e-07 | 0.20626 | 3.8046e-07 | 3.1814e-17 | 1.7248e-11 | 3.1814e-17 | 0.0022827
Ra-222 |  | 1.0283e-05 | 11.3837 | 1.0283e-05 | 3.8046e-07 | 0.4212 | 3.8046e-07 | 3.1958e-17 | 3.538e-11 | 3.1958e-17 | 0.0022827
Ra-223 |  | 1.0283e-05 | 7.5468 | 1.0283e-05 | 3.8046e-07 | 0.27923 | 3.8046e-07 | 3.2102e-17 | 2.3561e-11 | 3.2102e-17 | 0.0022827
Ra-224 |  | 1.0283e-05 | 10.1472 | 1.0283e-05 | 3.8046e-07 | 0.37545 | 3.8046e-07 | 3.2246e-17 | 3.1822e-11 | 3.2246e-17 | 0.0022827
Ra-225 | SE | 1.0283e-05 | 5.7279 | 1.0283e-05 | 3.8046e-07 | 0.21193 | 3.8046e-07 | 3.239e-17 | 1.8043e-11 | 3.239e-17 | 0.0022827
Ra-226 | Y | 1.0283e-05 | 8.5738 | 1.0283e-05 | 3.8046e-07 | 0.31723 | 3.8046e-07 | 3.2534e-17 | 2.7127e-11 | 3.2534e-17 | 0.0022827
Ra-227 |  | 1.0283e-05 | 6.7396 | 1.0283e-05 | 3.8046e-07 | 0.24936 | 3.8046e-07 | 3.2678e-17 | 2.1418e-11 | 3.2678e-17 | 0.0022827
Ra-228 |  | 1.0283e-05 | 4.3558 | 1.0283e-05 | 3.8046e-07 | 0.16117 | 3.8046e-07 | 3.2822e-17 | 1.3904e-11 | 3.2822e-17 | 0.0022827
Ra-230 |  | 1.0283e-05 | 7.6969 | 1.0283e-05 | 3.8046e-07 | 0.28479 | 3.8046e-07 | 3.311e-17 | 2.4784e-11 | 3.311e-17 | 0.0022827
Rb-77 |  | 1.0283e-05 | 11.4802 | 1.0283e-05 | 3.8046e-07 | 0.42477 | 3.8046e-07 | 1.1085e-17 | 1.2376e-11 | 1.1085e-17 | 0.0022827
Rb-78 |  | 1.0283e-05 | 13.152 | 1.0283e-05 | 3.8046e-07 | 0.48662 | 3.8046e-07 | 1.1229e-17 | 1.4362e-11 | 1.1229e-17 | 0.0022827
Rb-78m |  | 1.0283e-05 | 12.6604 | 1.0283e-05 | 3.8046e-07 | 0.46843 | 3.8046e-07 | 1.1229e-17 | 1.3825e-11 | 1.1229e-17 | 0.0022827
Rb-79 |  | 1.0283e-05 | 10.4607 | 1.0283e-05 | 3.8046e-07 | 0.38705 | 3.8046e-07 | 1.1373e-17 | 1.157e-11 | 1.1373e-17 | 0.0022827
Rb-80 |  | 1.0283e-05 | 12.0414 | 1.0283e-05 | 3.8046e-07 | 0.44553 | 3.8046e-07 | 1.1517e-17 | 1.3486e-11 | 1.1517e-17 | 0.0022827
Rb-81 |  | 1.0283e-05 | 8.3108 | 1.0283e-05 | 3.8046e-07 | 0.3075 | 3.8046e-07 | 1.1661e-17 | 9.4244e-12 | 1.1661e-17 | 0.0022827
Rb-81m |  | 1.0283e-05 | 4.6793 | 1.0283e-05 | 3.8046e-07 | 0.17313 | 3.8046e-07 | 1.1661e-17 | 5.3063e-12 | 1.166e-17 | 0.0022827
Rb-82 |  | 1.0283e-05 | 11.7796 | 1.0283e-05 | 3.8046e-07 | 0.43585 | 3.8046e-07 | 1.1804e-17 | 1.3523e-11 | 1.1804e-17 | 0.0022827
Rb-82m |  | 1.0283e-05 | 11.883 | 1.0283e-05 | 3.8046e-07 | 0.43967 | 3.8046e-07 | 1.1804e-17 | 1.3642e-11 | 1.1804e-17 | 0.0022827
Rb-83 |  | 1.0283e-05 | 9.1531 | 1.0283e-05 | 3.8046e-07 | 0.33866 | 3.8046e-07 | 1.1948e-17 | 1.0636e-11 | 1.1948e-17 | 0.0022827
Rb-84 |  | 1.0283e-05 | 10.5012 | 1.0283e-05 | 3.8046e-07 | 0.38855 | 3.8046e-07 | 1.2092e-17 | 1.2349e-11 | 1.2092e-17 | 0.0022827
Rb-84m |  | 1.0283e-05 | 10.3016 | 1.0283e-05 | 3.8046e-07 | 0.38116 | 3.8046e-07 | 1.2092e-17 | 1.2115e-11 | 1.2092e-17 | 0.0022827
Rb-86 |  | 1.0283e-05 | 12.9632 | 1.0283e-05 | 3.8046e-07 | 0.47964 | 3.8046e-07 | 1.238e-17 | 1.5608e-11 | 1.238e-17 | 0.0022827
Rb-86m |  | 1.0283e-05 | 12.1494 | 1.0283e-05 | 3.8046e-07 | 0.44953 | 3.8046e-07 | 1.238e-17 | 1.4628e-11 | 1.238e-17 | 0.0022827
Rb-87 |  | 1.0283e-05 | 3.0104 | 1.0283e-05 | 3.8046e-07 | 0.11138 | 3.8046e-07 | 1.2524e-17 | 3.6666e-12 | 1.2524e-17 | 0.0022827
Rb-88 |  | 1.0283e-05 | 13.0256 | 1.0283e-05 | 3.8046e-07 | 0.48195 | 3.8046e-07 | 1.2668e-17 | 1.6047e-11 | 1.2668e-17 | 0.0022827
Rb-89 |  | 1.0283e-05 | 13.0256 | 1.0283e-05 | 3.8046e-07 | 0.48195 | 3.8046e-07 | 1.2812e-17 | 1.623e-11 | 1.2812e-17 | 0.0022827
Rb-90 |  | 1.0283e-05 | 13.4125 | 1.0283e-05 | 3.8046e-07 | 0.49626 | 3.8046e-07 | 1.2956e-17 | 1.69e-11 | 1.2956e-17 | 0.0022827
Rb-90m |  | 1.0283e-05 | 13.152 | 1.0283e-05 | 3.8046e-07 | 0.48662 | 3.8046e-07 | 1.2956e-17 | 1.6572e-11 | 1.2956e-17 | 0.0022827
Re-178 |  | 1.0283e-05 | 11.3837 | 1.0283e-05 | 3.8046e-07 | 0.4212 | 3.8046e-07 | 2.5624e-17 | 2.8368e-11 | 2.5624e-17 | 0.0022827
Re-179 |  | 1.0283e-05 | 10.8373 | 1.0283e-05 | 3.8046e-07 | 0.40098 | 3.8046e-07 | 2.5768e-17 | 2.7158e-11 | 2.5768e-17 | 0.0022827
Re-180 |  | 1.0283e-05 | 10.9689 | 1.0283e-05 | 3.8046e-07 | 0.40585 | 3.8046e-07 | 2.5912e-17 | 2.7642e-11 | 2.5912e-17 | 0.0022827
Re-181 |  | 1.0283e-05 | 10.0718 | 1.0283e-05 | 3.8046e-07 | 0.37266 | 3.8046e-07 | 2.6056e-17 | 2.5522e-11 | 2.6056e-17 | 0.0022827
Re-182 |  | 1.0283e-05 | 10.5421 | 1.0283e-05 | 3.8046e-07 | 0.39006 | 3.8046e-07 | 2.62e-17 | 2.6861e-11 | 2.62e-17 | 0.0022827
Re-182m |  | 1.0283e-05 | 10.8808 | 1.0283e-05 | 3.8046e-07 | 0.40259 | 3.8046e-07 | 2.62e-17 | 2.7724e-11 | 2.62e-17 | 0.0022827
Re-183 |  | 1.0283e-05 | 6.2716 | 1.0283e-05 | 3.8046e-07 | 0.23205 | 3.8046e-07 | 2.6344e-17 | 1.6068e-11 | 2.6344e-17 | 0.0022827
Re-184 |  | 1.0283e-05 | 10.8373 | 1.0283e-05 | 3.8046e-07 | 0.40098 | 3.8046e-07 | 2.6488e-17 | 2.7917e-11 | 2.6488e-17 | 0.0022827
Re-184m |  | 1.0283e-05 | 8.4932 | 1.0283e-05 | 3.8046e-07 | 0.31425 | 3.8046e-07 | 2.6488e-17 | 2.1878e-11 | 2.6488e-17 | 0.0022827
Re-186 |  | 1.0283e-05 | 6.947 | 1.0283e-05 | 3.8046e-07 | 0.25704 | 3.8046e-07 | 2.6776e-17 | 1.809e-11 | 2.6776e-17 | 0.0022827
Re-186m |  | 1.0283e-05 | 3.8594 | 1.0283e-05 | 3.8046e-07 | 0.1428 | 3.8046e-07 | 2.6776e-17 | 1.005e-11 | 2.6776e-17 | 0.0022827
Re-187 |  | 1.0283e-05 | 3.0104 | 1.0283e-05 | 3.8046e-07 | 0.11138 | 3.8046e-07 | 2.692e-17 | 7.8811e-12 | 2.692e-17 | 0.0022827
Re-188 |  | 1.0283e-05 | 9.9242 | 1.0283e-05 | 3.8046e-07 | 0.3672 | 3.8046e-07 | 2.7064e-17 | 2.6121e-11 | 2.7064e-17 | 0.0022827
Re-188m |  | 1.0283e-05 | 5.2916 | 1.0283e-05 | 3.8046e-07 | 0.19579 | 3.8046e-07 | 2.7064e-17 | 1.3928e-11 | 2.7064e-17 | 0.0022827
Re-189 |  | 1.0283e-05 | 8.7116 | 1.0283e-05 | 3.8046e-07 | 0.32233 | 3.8046e-07 | 2.7208e-17 | 2.3051e-11 | 2.7208e-17 | 0.0022827
Re-190 |  | 1.0283e-05 | 11.9353 | 1.0283e-05 | 3.8046e-07 | 0.44161 | 3.8046e-07 | 2.7352e-17 | 3.1748e-11 | 2.7352e-17 | 0.0022827
Re-190m |  | 1.0283e-05 | 11.0584 | 1.0283e-05 | 3.8046e-07 | 0.40916 | 3.8046e-07 | 2.7352e-17 | 2.9415e-11 | 2.7352e-17 | 0.0022827
Rh-100 |  | 1.0283e-05 | 12.1494 | 1.0283e-05 | 3.8046e-07 | 0.44953 | 3.8046e-07 | 1.4396e-17 | 1.7009e-11 | 1.4396e-17 | 0.0022827
Rh-100m |  | 1.0283e-05 | 6.4661 | 1.0283e-05 | 3.8046e-07 | 0.23925 | 3.8046e-07 | 1.4396e-17 | 9.0526e-12 | 1.4396e-17 | 0.0022827
Rh-101 |  | 1.0283e-05 | 8.5199 | 1.0283e-05 | 3.8046e-07 | 0.31523 | 3.8046e-07 | 1.454e-17 | 1.2047e-11 | 1.454e-17 | 0.0022827
Rh-101m |  | 1.0283e-05 | 8.9122 | 1.0283e-05 | 3.8046e-07 | 0.32975 | 3.8046e-07 | 1.454e-17 | 1.2602e-11 | 1.454e-17 | 0.0022827
Rh-102 |  | 1.0283e-05 | 10.1472 | 1.0283e-05 | 3.8046e-07 | 0.37545 | 3.8046e-07 | 1.4684e-17 | 1.449e-11 | 1.4684e-17 | 0.0022827
Rh-102m |  | 1.0283e-05 | 11.7286 | 1.0283e-05 | 3.8046e-07 | 0.43396 | 3.8046e-07 | 1.4684e-17 | 1.6748e-11 | 1.4684e-17 | 0.0022827
Rh-103m |  | 1.0283e-05 | 5.1216 | 1.0283e-05 | 3.8046e-07 | 0.1895 | 3.8046e-07 | 1.4828e-17 | 7.3853e-12 | 1.4828e-17 | 0.0022827
Rh-104 |  | 1.0283e-05 | 11.6781 | 1.0283e-05 | 3.8046e-07 | 0.43209 | 3.8046e-07 | 1.4972e-17 | 1.7003e-11 | 1.4972e-17 | 0.0022827
Rh-104m |  | 1.0283e-05 | 6.592 | 1.0283e-05 | 3.8046e-07 | 0.2439 | 3.8046e-07 | 1.4972e-17 | 9.598e-12 | 1.4972e-17 | 0.0022827
Rh-105 |  | 1.0283e-05 | 11.7796 | 1.0283e-05 | 3.8046e-07 | 0.43585 | 3.8046e-07 | 1.5115e-17 | 1.7316e-11 | 1.5115e-17 | 0.0022827
Rh-106 |  | 1.0283e-05 | 12.3151 | 1.0283e-05 | 3.8046e-07 | 0.45566 | 3.8046e-07 | 1.5259e-17 | 1.8276e-11 | 1.5259e-17 | 0.0022827
Rh-106m |  | 1.0283e-05 | 12.5431 | 1.0283e-05 | 3.8046e-07 | 0.4641 | 3.8046e-07 | 1.5259e-17 | 1.8614e-11 | 1.5259e-17 | 0.0022827
Rh-107 |  | 1.0283e-05 | 11.7796 | 1.0283e-05 | 3.8046e-07 | 0.43585 | 3.8046e-07 | 1.5403e-17 | 1.7646e-11 | 1.5403e-17 | 0.0022827
Rh-108 |  | 1.0283e-05 | 12.2041 | 1.0283e-05 | 3.8046e-07 | 0.45155 | 3.8046e-07 | 1.5547e-17 | 1.8453e-11 | 1.5547e-17 | 0.0022827
Rh-109 |  | 1.0283e-05 | 11.2888 | 1.0283e-05 | 3.8046e-07 | 0.41769 | 3.8046e-07 | 1.5691e-17 | 1.7227e-11 | 1.5691e-17 | 0.0022827
Rh-94 |  | 1.0283e-05 | 12.8404 | 1.0283e-05 | 3.8046e-07 | 0.47509 | 3.8046e-07 | 1.3532e-17 | 1.6898e-11 | 1.3532e-17 | 0.0022827
Rh-95 |  | 1.0283e-05 | 12.6015 | 1.0283e-05 | 3.8046e-07 | 0.46625 | 3.8046e-07 | 1.3676e-17 | 1.676e-11 | 1.3676e-17 | 0.0022827
Rh-95m |  | 1.0283e-05 | 12.3713 | 1.0283e-05 | 3.8046e-07 | 0.45774 | 3.8046e-07 | 1.3676e-17 | 1.6454e-11 | 1.3676e-17 | 0.0022827
Rh-96 |  | 1.0283e-05 | 12.3713 | 1.0283e-05 | 3.8046e-07 | 0.45774 | 3.8046e-07 | 1.382e-17 | 1.6627e-11 | 1.382e-17 | 0.0022827
Rh-96m |  | 1.0283e-05 | 11.9881 | 1.0283e-05 | 3.8046e-07 | 0.44356 | 3.8046e-07 | 1.382e-17 | 1.6112e-11 | 1.382e-17 | 0.0022827
Rh-97 |  | 1.0283e-05 | 11.7286 | 1.0283e-05 | 3.8046e-07 | 0.43396 | 3.8046e-07 | 1.3964e-17 | 1.5927e-11 | 1.3964e-17 | 0.0022827
Rh-97m |  | 1.0283e-05 | 12.1494 | 1.0283e-05 | 3.8046e-07 | 0.44953 | 3.8046e-07 | 1.3964e-17 | 1.6499e-11 | 1.3964e-17 | 0.0022827
Rh-98 |  | 1.0283e-05 | 12.3151 | 1.0283e-05 | 3.8046e-07 | 0.45566 | 3.8046e-07 | 1.4108e-17 | 1.6896e-11 | 1.4108e-17 | 0.0022827
Rh-99 |  | 1.0283e-05 | 9.4073 | 1.0283e-05 | 3.8046e-07 | 0.34807 | 3.8046e-07 | 1.4252e-17 | 1.3039e-11 | 1.4252e-17 | 0.0022827
Rh-99m |  | 1.0283e-05 | 10.2238 | 1.0283e-05 | 3.8046e-07 | 0.37828 | 3.8046e-07 | 1.4252e-17 | 1.417e-11 | 1.4252e-17 | 0.0022827
Rn-207 |  | 1.0283e-05 | 11.0135 | 1.0283e-05 | 3.8046e-07 | 0.4075 | 3.8046e-07 | 2.9799e-17 | 3.1917e-11 | 2.9799e-17 | 0.0022827
Rn-209 |  | 1.0283e-05 | 11.1955 | 1.0283e-05 | 3.8046e-07 | 0.41423 | 3.8046e-07 | 3.0087e-17 | 3.2758e-11 | 3.0087e-17 | 0.0022827
Rn-210 |  | 1.0283e-05 | 10.1472 | 1.0283e-05 | 3.8046e-07 | 0.37545 | 3.8046e-07 | 3.0231e-17 | 2.9833e-11 | 3.0231e-17 | 0.0022827
Rn-211 |  | 1.0283e-05 | 11.5783 | 1.0283e-05 | 3.8046e-07 | 0.4284 | 3.8046e-07 | 3.0375e-17 | 3.4202e-11 | 3.0375e-17 | 0.0022827
Rn-212 |  | 1.0283e-05 | 12.3151 | 1.0283e-05 | 3.8046e-07 | 0.45566 | 3.8046e-07 | 3.0519e-17 | 3.6551e-11 | 3.0519e-17 | 0.0022827
Rn-215 |  | 1.0283e-05 | 3.0104 | 1.0283e-05 | 3.8046e-07 | 0.11138 | 3.8046e-07 | 3.0951e-17 | 9.0612e-12 | 3.0951e-17 | 0.0022827
Rn-216 |  | 1.0283e-05 | 3.0104 | 1.0283e-05 | 3.8046e-07 | 0.11138 | 3.8046e-07 | 3.1095e-17 | 9.1033e-12 | 3.1095e-17 | 0.0022827
Rn-217 |  | 1.0283e-05 | 3.0104 | 1.0283e-05 | 3.8046e-07 | 0.11138 | 3.8046e-07 | 3.1239e-17 | 9.1454e-12 | 3.1239e-17 | 0.0022827
Rn-218 | SE | 1.0283e-05 | 12.1494 | 1.0283e-05 | 3.8046e-07 | 0.44953 | 3.8046e-07 | 3.1383e-17 | 3.708e-11 | 3.1383e-17 | 0.0022827
Rn-219 |  | 1.0283e-05 | 11.0584 | 1.0283e-05 | 3.8046e-07 | 0.40916 | 3.8046e-07 | 3.1527e-17 | 3.3905e-11 | 3.1527e-17 | 0.0022827
Rn-220 |  | 1.0283e-05 | 12.0952 | 1.0283e-05 | 3.8046e-07 | 0.44752 | 3.8046e-07 | 3.1671e-17 | 3.7253e-11 | 3.1671e-17 | 0.0022827
Rn-222 | Y | 1.0283e-05 | 12.1494 | 1.0283e-05 | 3.8046e-07 | 0.44953 | 3.8046e-07 | 3.1958e-17 | 3.776e-11 | 3.1958e-17 | 0.0022827
Rn-223 |  | 1.0283e-05 | 8.883 | 1.0283e-05 | 3.8046e-07 | 0.32867 | 3.8046e-07 | 3.2102e-17 | 2.7733e-11 | 3.2102e-17 | 0.0022827
Ru-103 |  | 1.0283e-05 | 12.2041 | 1.0283e-05 | 3.8046e-07 | 0.45155 | 3.8046e-07 | 1.4828e-17 | 1.7598e-11 | 1.4828e-17 | 0.0022827
Ru-105 |  | 1.0283e-05 | 11.9353 | 1.0283e-05 | 3.8046e-07 | 0.44161 | 3.8046e-07 | 1.5115e-17 | 1.7545e-11 | 1.5115e-17 | 0.0022827
Ru-106 |  | 1.0283e-05 | 3.0104 | 1.0283e-05 | 3.8046e-07 | 0.11138 | 3.8046e-07 | 1.5259e-17 | 4.4674e-12 | 1.5259e-17 | 0.0022827
Ru-107 |  | 1.0283e-05 | 12.4281 | 1.0283e-05 | 3.8046e-07 | 0.45984 | 3.8046e-07 | 1.5403e-17 | 1.8617e-11 | 1.5403e-17 | 0.0022827
Ru-108 |  | 1.0283e-05 | 9.6761 | 1.0283e-05 | 3.8046e-07 | 0.35802 | 3.8046e-07 | 1.5547e-17 | 1.463e-11 | 1.5547e-17 | 0.0022827
Ru-92 |  | 1.0283e-05 | 10.3016 | 1.0283e-05 | 3.8046e-07 | 0.38116 | 3.8046e-07 | 1.3244e-17 | 1.3268e-11 | 1.3244e-17 | 0.0022827
Ru-94 |  | 1.0283e-05 | 9.9242 | 1.0283e-05 | 3.8046e-07 | 0.3672 | 3.8046e-07 | 1.3532e-17 | 1.306e-11 | 1.3532e-17 | 0.0022827
Ru-95 |  | 1.0283e-05 | 11.242 | 1.0283e-05 | 3.8046e-07 | 0.41595 | 3.8046e-07 | 1.3676e-17 | 1.4952e-11 | 1.3676e-17 | 0.0022827
Ru-97 |  | 1.0283e-05 | 8.2854 | 1.0283e-05 | 3.8046e-07 | 0.30656 | 3.8046e-07 | 1.3964e-17 | 1.1252e-11 | 1.3964e-17 | 0.0022827
S-35 |  | 1.0283e-05 | 3.0104 | 1.0283e-05 | 3.8046e-07 | 0.11138 | 3.8046e-07 | 5.0385e-18 | 1.4751e-12 | 5.0385e-18 | 0.0022827
S-37 |  | 1.0283e-05 | 13.6834 | 1.0283e-05 | 3.8046e-07 | 0.50629 | 3.8046e-07 | 5.3264e-18 | 7.088e-12 | 5.3264e-18 | 0.0022827
S-38 |  | 1.0283e-05 | 13.2162 | 1.0283e-05 | 3.8046e-07 | 0.489 | 3.8046e-07 | 5.4704e-18 | 7.031e-12 | 5.4704e-18 | 0.0022827
Sb-111 |  | 1.0283e-05 | 11.883 | 1.0283e-05 | 3.8046e-07 | 0.43967 | 3.8046e-07 | 1.5979e-17 | 1.8466e-11 | 1.5979e-17 | 0.0022827
Sb-113 |  | 1.0283e-05 | 11.6781 | 1.0283e-05 | 3.8046e-07 | 0.43209 | 3.8046e-07 | 1.6267e-17 | 1.8475e-11 | 1.6267e-17 | 0.0022827
Sb-114 |  | 1.0283e-05 | 12.7798 | 1.0283e-05 | 3.8046e-07 | 0.47285 | 3.8046e-07 | 1.6411e-17 | 2.0397e-11 | 1.6411e-17 | 0.0022827
Sb-115 |  | 1.0283e-05 | 11.2888 | 1.0283e-05 | 3.8046e-07 | 0.41769 | 3.8046e-07 | 1.6555e-17 | 1.8175e-11 | 1.6555e-17 | 0.0022827
Sb-116 |  | 1.0283e-05 | 12.6604 | 1.0283e-05 | 3.8046e-07 | 0.46843 | 3.8046e-07 | 1.6699e-17 | 2.056e-11 | 1.6699e-17 | 0.0022827
Sb-116m |  | 1.0283e-05 | 12.2593 | 1.0283e-05 | 3.8046e-07 | 0.4536 | 3.8046e-07 | 1.6699e-17 | 1.9909e-11 | 1.6699e-17 | 0.0022827
Sb-117 |  | 1.0283e-05 | 8.9416 | 1.0283e-05 | 3.8046e-07 | 0.33084 | 3.8046e-07 | 1.6843e-17 | 1.4646e-11 | 1.6843e-17 | 0.0022827
Sb-118 |  | 1.0283e-05 | 9.7108 | 1.0283e-05 | 3.8046e-07 | 0.3593 | 3.8046e-07 | 1.6987e-17 | 1.6042e-11 | 1.6987e-17 | 0.0022827
Sb-118m |  | 1.0283e-05 | 12.0414 | 1.0283e-05 | 3.8046e-07 | 0.44553 | 3.8046e-07 | 1.6987e-17 | 1.9892e-11 | 1.6987e-17 | 0.0022827
Sb-119 |  | 1.0283e-05 | 6.7062 | 1.0283e-05 | 3.8046e-07 | 0.24813 | 3.8046e-07 | 1.7131e-17 | 1.1173e-11 | 1.7131e-17 | 0.0022827
Sb-120 |  | 1.0283e-05 | 7.8989 | 1.0283e-05 | 3.8046e-07 | 0.29226 | 3.8046e-07 | 1.7275e-17 | 1.327e-11 | 1.7275e-17 | 0.0022827
Sb-120m |  | 1.0283e-05 | 12.2041 | 1.0283e-05 | 3.8046e-07 | 0.45155 | 3.8046e-07 | 1.7275e-17 | 2.0503e-11 | 1.7275e-17 | 0.0022827
Sb-122 |  | 1.0283e-05 | 12.1494 | 1.0283e-05 | 3.8046e-07 | 0.44953 | 3.8046e-07 | 1.7563e-17 | 2.0751e-11 | 1.7563e-17 | 0.0022827
Sb-122m |  | 1.0283e-05 | 7.7409 | 1.0283e-05 | 3.8046e-07 | 0.28641 | 3.8046e-07 | 1.7563e-17 | 1.3221e-11 | 1.7563e-17 | 0.0022827
Sb-124 |  | 1.0283e-05 | 12.7198 | 1.0283e-05 | 3.8046e-07 | 0.47063 | 3.8046e-07 | 1.7851e-17 | 2.2082e-11 | 1.7851e-17 | 0.0022827
Sb-124m |  | 1.0283e-05 | 11.883 | 1.0283e-05 | 3.8046e-07 | 0.43967 | 3.8046e-07 | 1.7851e-17 | 2.0629e-11 | 1.7851e-17 | 0.0022827
Sb-124n |  | 1.0283e-05 | 3.304 | 1.0283e-05 | 3.8046e-07 | 0.12225 | 3.8046e-07 | 1.7851e-17 | 5.7358e-12 | 1.7851e-17 | 0.0022827
Sb-125 |  | 1.0283e-05 | 11.0584 | 1.0283e-05 | 3.8046e-07 | 0.40916 | 3.8046e-07 | 1.7995e-17 | 1.9352e-11 | 1.7995e-17 | 0.0022827
Sb-126 |  | 1.0283e-05 | 12.3713 | 1.0283e-05 | 3.8046e-07 | 0.45774 | 3.8046e-07 | 1.8139e-17 | 2.1823e-11 | 1.8139e-17 | 0.0022827
Sb-126m |  | 1.0283e-05 | 12.3151 | 1.0283e-05 | 3.8046e-07 | 0.45566 | 3.8046e-07 | 1.8139e-17 | 2.1724e-11 | 1.8139e-17 | 0.0022827
Sb-127 |  | 1.0283e-05 | 12.2041 | 1.0283e-05 | 3.8046e-07 | 0.45155 | 3.8046e-07 | 1.8283e-17 | 2.1699e-11 | 1.8283e-17 | 0.0022827
Sb-128 |  | 1.0283e-05 | 12.3713 | 1.0283e-05 | 3.8046e-07 | 0.45774 | 3.8046e-07 | 1.8426e-17 | 2.2169e-11 | 1.8426e-17 | 0.0022827
Sb-128m |  | 1.0283e-05 | 12.3713 | 1.0283e-05 | 3.8046e-07 | 0.45774 | 3.8046e-07 | 1.8426e-17 | 2.2169e-11 | 1.8426e-17 | 0.0022827
Sb-129 |  | 1.0283e-05 | 12.7198 | 1.0283e-05 | 3.8046e-07 | 0.47063 | 3.8046e-07 | 1.857e-17 | 2.2972e-11 | 1.857e-17 | 0.0022827
Sb-130 |  | 1.0283e-05 | 12.4853 | 1.0283e-05 | 3.8046e-07 | 0.46196 | 3.8046e-07 | 1.8714e-17 | 2.2723e-11 | 1.8714e-17 | 0.0022827
Sb-130m |  | 1.0283e-05 | 12.6015 | 1.0283e-05 | 3.8046e-07 | 0.46625 | 3.8046e-07 | 1.8714e-17 | 2.2935e-11 | 1.8714e-17 | 0.0022827
Sb-131 |  | 1.0283e-05 | 12.8404 | 1.0283e-05 | 3.8046e-07 | 0.47509 | 3.8046e-07 | 1.8858e-17 | 2.3549e-11 | 1.8858e-17 | 0.0022827
Sb-133 |  | 1.0283e-05 | 12.9632 | 1.0283e-05 | 3.8046e-07 | 0.47964 | 3.8046e-07 | 1.9146e-17 | 2.4138e-11 | 1.9146e-17 | 0.0022827
Sc-42m |  | 1.0283e-05 | 12.7798 | 1.0283e-05 | 3.8046e-07 | 0.47285 | 3.8046e-07 | 6.0462e-18 | 7.5145e-12 | 6.0462e-18 | 0.0022827
Sc-43 |  | 1.0283e-05 | 11.6781 | 1.0283e-05 | 3.8046e-07 | 0.43209 | 3.8046e-07 | 6.1902e-18 | 7.0302e-12 | 6.1901e-18 | 0.0022827
Sc-44 |  | 1.0283e-05 | 12.9015 | 1.0283e-05 | 3.8046e-07 | 0.47736 | 3.8046e-07 | 6.3341e-18 | 7.9473e-12 | 6.3341e-18 | 0.0022827
Sc-44m |  | 1.0283e-05 | 11.5783 | 1.0283e-05 | 3.8046e-07 | 0.4284 | 3.8046e-07 | 6.3341e-18 | 7.1322e-12 | 6.3341e-18 | 0.0022827
Sc-46 |  | 1.0283e-05 | 12.8404 | 1.0283e-05 | 3.8046e-07 | 0.47509 | 3.8046e-07 | 6.622e-18 | 8.2692e-12 | 6.622e-18 | 0.0022827
Sc-47 |  | 1.0283e-05 | 11.529 | 1.0283e-05 | 3.8046e-07 | 0.42657 | 3.8046e-07 | 6.766e-18 | 7.5861e-12 | 6.766e-18 | 0.0022827
Sc-48 |  | 1.0283e-05 | 12.9015 | 1.0283e-05 | 3.8046e-07 | 0.47736 | 3.8046e-07 | 6.9099e-18 | 8.6698e-12 | 6.9099e-18 | 0.0022827
Sc-49 |  | 1.0283e-05 | 13.0256 | 1.0283e-05 | 3.8046e-07 | 0.48195 | 3.8046e-07 | 7.0539e-18 | 8.9355e-12 | 7.0539e-18 | 0.0022827
Sc-50 |  | 1.0283e-05 | 12.7798 | 1.0283e-05 | 3.8046e-07 | 0.47285 | 3.8046e-07 | 7.1978e-18 | 8.9459e-12 | 7.1978e-18 | 0.0022827
Se-70 |  | 1.0283e-05 | 6.8764 | 1.0283e-05 | 3.8046e-07 | 0.25443 | 3.8046e-07 | 1.0077e-17 | 6.7389e-12 | 1.0077e-17 | 0.0022827
Se-71 |  | 1.0283e-05 | 12.3713 | 1.0283e-05 | 3.8046e-07 | 0.45774 | 3.8046e-07 | 1.0221e-17 | 1.2297e-11 | 1.0221e-17 | 0.0022827
Se-72 |  | 1.0283e-05 | 4.3699 | 1.0283e-05 | 3.8046e-07 | 0.16168 | 3.8046e-07 | 1.0365e-17 | 4.4048e-12 | 1.0365e-17 | 0.0022827
Se-73 |  | 1.0283e-05 | 9.8521 | 1.0283e-05 | 3.8046e-07 | 0.36453 | 3.8046e-07 | 1.0509e-17 | 1.0069e-11 | 1.0509e-17 | 0.0022827
Se-73m |  | 1.0283e-05 | 7.3423 | 1.0283e-05 | 3.8046e-07 | 0.27167 | 3.8046e-07 | 1.0509e-17 | 7.5038e-12 | 1.0509e-17 | 0.0022827
Se-75 |  | 1.0283e-05 | 8.1361 | 1.0283e-05 | 3.8046e-07 | 0.30104 | 3.8046e-07 | 1.0797e-17 | 8.5429e-12 | 1.0797e-17 | 0.0022827
Se-77m |  | 1.0283e-05 | 6.9292 | 1.0283e-05 | 3.8046e-07 | 0.25638 | 3.8046e-07 | 1.1085e-17 | 7.4697e-12 | 1.1085e-17 | 0.0022827
Se-79 |  | 1.0283e-05 | 3.0104 | 1.0283e-05 | 3.8046e-07 | 0.11138 | 3.8046e-07 | 1.1373e-17 | 3.3294e-12 | 1.1373e-17 | 0.0022827
Se-79m |  | 1.0283e-05 | 3.9668 | 1.0283e-05 | 3.8046e-07 | 0.14677 | 3.8046e-07 | 1.1373e-17 | 4.3873e-12 | 1.1373e-17 | 0.0022827
Se-81 |  | 1.0283e-05 | 12.0414 | 1.0283e-05 | 3.8046e-07 | 0.44553 | 3.8046e-07 | 1.1661e-17 | 1.3655e-11 | 1.1661e-17 | 0.0022827
Se-81m |  | 1.0283e-05 | 4.1238 | 1.0283e-05 | 3.8046e-07 | 0.15258 | 3.8046e-07 | 1.1661e-17 | 4.6764e-12 | 1.166e-17 | 0.0022827
Se-83 |  | 1.0283e-05 | 12.6604 | 1.0283e-05 | 3.8046e-07 | 0.46843 | 3.8046e-07 | 1.1948e-17 | 1.4711e-11 | 1.1948e-17 | 0.0022827
Se-83m |  | 1.0283e-05 | 12.7798 | 1.0283e-05 | 3.8046e-07 | 0.47285 | 3.8046e-07 | 1.1948e-17 | 1.485e-11 | 1.1948e-17 | 0.0022827
Se-84 |  | 1.0283e-05 | 12.1494 | 1.0283e-05 | 3.8046e-07 | 0.44953 | 3.8046e-07 | 1.2092e-17 | 1.4288e-11 | 1.2092e-17 | 0.0022827
Si-31 |  | 1.0283e-05 | 12.9632 | 1.0283e-05 | 3.8046e-07 | 0.47964 | 3.8046e-07 | 4.4627e-18 | 5.626e-12 | 4.4627e-18 | 0.0022827
Si-32 |  | 1.0283e-05 | 3.0104 | 1.0283e-05 | 3.8046e-07 | 0.11138 | 3.8046e-07 | 4.6066e-18 | 1.3486e-12 | 4.6066e-18 | 0.0022827
Sm-139 |  | 1.0283e-05 | 11.883 | 1.0283e-05 | 3.8046e-07 | 0.43967 | 3.8046e-07 | 2.001e-17 | 2.3124e-11 | 2.001e-17 | 0.0022827
Sm-140 |  | 1.0283e-05 | 11.0135 | 1.0283e-05 | 3.8046e-07 | 0.4075 | 3.8046e-07 | 2.0154e-17 | 2.1586e-11 | 2.0154e-17 | 0.0022827
Sm-141 |  | 1.0283e-05 | 12.2041 | 1.0283e-05 | 3.8046e-07 | 0.45155 | 3.8046e-07 | 2.0298e-17 | 2.4091e-11 | 2.0298e-17 | 0.0022827
Sm-141m |  | 1.0283e-05 | 12.1494 | 1.0283e-05 | 3.8046e-07 | 0.44953 | 3.8046e-07 | 2.0298e-17 | 2.3983e-11 | 2.0298e-17 | 0.0022827
Sm-142 |  | 1.0283e-05 | 7.6104 | 1.0283e-05 | 3.8046e-07 | 0.28159 | 3.8046e-07 | 2.0442e-17 | 1.513e-11 | 2.0442e-17 | 0.0022827
Sm-143 |  | 1.0283e-05 | 9.2468 | 1.0283e-05 | 3.8046e-07 | 0.34213 | 3.8046e-07 | 2.0586e-17 | 1.8512e-11 | 2.0586e-17 | 0.0022827
Sm-143m |  | 1.0283e-05 | 12.3713 | 1.0283e-05 | 3.8046e-07 | 0.45774 | 3.8046e-07 | 2.0586e-17 | 2.4767e-11 | 2.0586e-17 | 0.0022827
Sm-145 |  | 1.0283e-05 | 7.5259 | 1.0283e-05 | 3.8046e-07 | 0.27846 | 3.8046e-07 | 2.0874e-17 | 1.5278e-11 | 2.0874e-17 | 0.0022827
Sm-146 |  | 1.0283e-05 | 3.0104 | 1.0283e-05 | 3.8046e-07 | 0.11138 | 3.8046e-07 | 2.1018e-17 | 6.1532e-12 | 2.1018e-17 | 0.0022827
Sm-147 |  | 1.0283e-05 | 3.0104 | 1.0283e-05 | 3.8046e-07 | 0.11138 | 3.8046e-07 | 2.1162e-17 | 6.1953e-12 | 2.1162e-17 | 0.0022827
Sm-148 |  | 1.0283e-05 | 3.0104 | 1.0283e-05 | 3.8046e-07 | 0.11138 | 3.8046e-07 | 2.1306e-17 | 6.2374e-12 | 2.1306e-17 | 0.0022827
Sm-151 |  | 1.0283e-05 | 3.7629 | 1.0283e-05 | 3.8046e-07 | 0.13923 | 3.8046e-07 | 2.1738e-17 | 7.9549e-12 | 2.1737e-17 | 0.0022827
Sm-153 |  | 1.0283e-05 | 8.388 | 1.0283e-05 | 3.8046e-07 | 0.31036 | 3.8046e-07 | 2.2025e-17 | 1.7967e-11 | 2.2025e-17 | 0.0022827
Sm-155 |  | 1.0283e-05 | 10.5012 | 1.0283e-05 | 3.8046e-07 | 0.38855 | 3.8046e-07 | 2.2313e-17 | 2.2788e-11 | 2.2313e-17 | 0.0022827
Sm-156 |  | 1.0283e-05 | 8.9416 | 1.0283e-05 | 3.8046e-07 | 0.33084 | 3.8046e-07 | 2.2457e-17 | 1.9529e-11 | 2.2457e-17 | 0.0022827
Sm-157 |  | 1.0283e-05 | 11.5783 | 1.0283e-05 | 3.8046e-07 | 0.4284 | 3.8046e-07 | 2.2601e-17 | 2.5449e-11 | 2.2601e-17 | 0.0022827
Sn-106 |  | 1.0283e-05 | 11.3837 | 1.0283e-05 | 3.8046e-07 | 0.4212 | 3.8046e-07 | 1.5259e-17 | 1.6893e-11 | 1.5259e-17 | 0.0022827
Sn-108 |  | 1.0283e-05 | 10.7088 | 1.0283e-05 | 3.8046e-07 | 0.39622 | 3.8046e-07 | 1.5547e-17 | 1.6192e-11 | 1.5547e-17 | 0.0022827
Sn-109 |  | 1.0283e-05 | 12.3713 | 1.0283e-05 | 3.8046e-07 | 0.45774 | 3.8046e-07 | 1.5691e-17 | 1.8879e-11 | 1.5691e-17 | 0.0022827
Sn-110 |  | 1.0283e-05 | 9.6761 | 1.0283e-05 | 3.8046e-07 | 0.35802 | 3.8046e-07 | 1.5835e-17 | 1.4901e-11 | 1.5835e-17 | 0.0022827
Sn-111 |  | 1.0283e-05 | 9.9242 | 1.0283e-05 | 3.8046e-07 | 0.3672 | 3.8046e-07 | 1.5979e-17 | 1.5422e-11 | 1.5979e-17 | 0.0022827
Sn-113 |  | 1.0283e-05 | 6.8417 | 1.0283e-05 | 3.8046e-07 | 0.25314 | 3.8046e-07 | 1.6267e-17 | 1.0824e-11 | 1.6267e-17 | 0.0022827
Sn-113m |  | 1.0283e-05 | 6.8245 | 1.0283e-05 | 3.8046e-07 | 0.25251 | 3.8046e-07 | 1.6267e-17 | 1.0796e-11 | 1.6267e-17 | 0.0022827
Sn-117m |  | 1.0283e-05 | 9.0311 | 1.0283e-05 | 3.8046e-07 | 0.33415 | 3.8046e-07 | 1.6843e-17 | 1.4793e-11 | 1.6843e-17 | 0.0022827
Sn-119m |  | 1.0283e-05 | 6.4508 | 1.0283e-05 | 3.8046e-07 | 0.23868 | 3.8046e-07 | 1.7131e-17 | 1.0747e-11 | 1.7131e-17 | 0.0022827
Sn-121 |  | 1.0283e-05 | 3.0104 | 1.0283e-05 | 3.8046e-07 | 0.11138 | 3.8046e-07 | 1.7419e-17 | 5.0995e-12 | 1.7419e-17 | 0.0022827
Sn-121m |  | 1.0283e-05 | 6.2716 | 1.0283e-05 | 3.8046e-07 | 0.23205 | 3.8046e-07 | 1.7419e-17 | 1.0624e-11 | 1.7419e-17 | 0.0022827
Sn-123 |  | 1.0283e-05 | 12.8404 | 1.0283e-05 | 3.8046e-07 | 0.47509 | 3.8046e-07 | 1.7707e-17 | 2.2111e-11 | 1.7707e-17 | 0.0022827
Sn-123m |  | 1.0283e-05 | 10.7941 | 1.0283e-05 | 3.8046e-07 | 0.39938 | 3.8046e-07 | 1.7707e-17 | 1.8587e-11 | 1.7707e-17 | 0.0022827
Sn-125 |  | 1.0283e-05 | 12.8404 | 1.0283e-05 | 3.8046e-07 | 0.47509 | 3.8046e-07 | 1.7995e-17 | 2.2471e-11 | 1.7995e-17 | 0.0022827
Sn-125m |  | 1.0283e-05 | 11.883 | 1.0283e-05 | 3.8046e-07 | 0.43967 | 3.8046e-07 | 1.7995e-17 | 2.0795e-11 | 1.7995e-17 | 0.0022827
Sn-126 |  | 1.0283e-05 | 7.8304 | 1.0283e-05 | 3.8046e-07 | 0.28972 | 3.8046e-07 | 1.8139e-17 | 1.3813e-11 | 1.8139e-17 | 0.0022827
Sn-127 |  | 1.0283e-05 | 12.7798 | 1.0283e-05 | 3.8046e-07 | 0.47285 | 3.8046e-07 | 1.8283e-17 | 2.2722e-11 | 1.8283e-17 | 0.0022827
Sn-127m |  | 1.0283e-05 | 12.3713 | 1.0283e-05 | 3.8046e-07 | 0.45774 | 3.8046e-07 | 1.8283e-17 | 2.1996e-11 | 1.8283e-17 | 0.0022827
Sn-128 |  | 1.0283e-05 | 10.2626 | 1.0283e-05 | 3.8046e-07 | 0.37971 | 3.8046e-07 | 1.8426e-17 | 1.8391e-11 | 1.8426e-17 | 0.0022827
Sn-129 |  | 1.0283e-05 | 12.4281 | 1.0283e-05 | 3.8046e-07 | 0.45984 | 3.8046e-07 | 1.857e-17 | 2.2445e-11 | 1.857e-17 | 0.0022827
Sn-130 |  | 1.0283e-05 | 11.529 | 1.0283e-05 | 3.8046e-07 | 0.42657 | 3.8046e-07 | 1.8714e-17 | 2.0983e-11 | 1.8714e-17 | 0.0022827
Sn-130m |  | 1.0283e-05 | 11.9353 | 1.0283e-05 | 3.8046e-07 | 0.44161 | 3.8046e-07 | 1.8714e-17 | 2.1722e-11 | 1.8714e-17 | 0.0022827
Sr-79 |  | 1.0283e-05 | 8.6284 | 1.0283e-05 | 3.8046e-07 | 0.31925 | 3.8046e-07 | 1.1373e-17 | 9.543e-12 | 1.1373e-17 | 0.0022827
Sr-80 |  | 1.0283e-05 | 8.6837 | 1.0283e-05 | 3.8046e-07 | 0.3213 | 3.8046e-07 | 1.1517e-17 | 9.7257e-12 | 1.1517e-17 | 0.0022827
Sr-81 |  | 1.0283e-05 | 11.336 | 1.0283e-05 | 3.8046e-07 | 0.41943 | 3.8046e-07 | 1.1661e-17 | 1.2855e-11 | 1.1661e-17 | 0.0022827
Sr-82 |  | 1.0283e-05 | 4.2201 | 1.0283e-05 | 3.8046e-07 | 0.15614 | 3.8046e-07 | 1.1804e-17 | 4.8447e-12 | 1.1804e-17 | 0.0022827
Sr-83 |  | 1.0283e-05 | 8.9712 | 1.0283e-05 | 3.8046e-07 | 0.33194 | 3.8046e-07 | 1.1948e-17 | 1.0425e-11 | 1.1948e-17 | 0.0022827
Sr-85 |  | 1.0283e-05 | 9.2785 | 1.0283e-05 | 3.8046e-07 | 0.3433 | 3.8046e-07 | 1.2236e-17 | 1.1041e-11 | 1.2236e-17 | 0.0022827
Sr-85m |  | 1.0283e-05 | 9.9975 | 1.0283e-05 | 3.8046e-07 | 0.36991 | 3.8046e-07 | 1.2236e-17 | 1.1897e-11 | 1.2236e-17 | 0.0022827
Sr-87m |  | 1.0283e-05 | 11.1038 | 1.0283e-05 | 3.8046e-07 | 0.41084 | 3.8046e-07 | 1.2524e-17 | 1.3524e-11 | 1.2524e-17 | 0.0022827
Sr-89 |  | 1.0283e-05 | 12.8404 | 1.0283e-05 | 3.8046e-07 | 0.47509 | 3.8046e-07 | 1.2812e-17 | 1.5999e-11 | 1.2812e-17 | 0.0022827
Sr-90 |  | 1.0283e-05 | 3.0104 | 1.0283e-05 | 3.8046e-07 | 0.11138 | 3.8046e-07 | 1.2956e-17 | 3.793e-12 | 1.2956e-17 | 0.0022827
Sr-91 |  | 1.0283e-05 | 12.6604 | 1.0283e-05 | 3.8046e-07 | 0.46843 | 3.8046e-07 | 1.31e-17 | 1.6129e-11 | 1.31e-17 | 0.0022827
Sr-92 |  | 1.0283e-05 | 12.9015 | 1.0283e-05 | 3.8046e-07 | 0.47736 | 3.8046e-07 | 1.3244e-17 | 1.6617e-11 | 1.3244e-17 | 0.0022827
Sr-93 |  | 1.0283e-05 | 12.4853 | 1.0283e-05 | 3.8046e-07 | 0.46196 | 3.8046e-07 | 1.3388e-17 | 1.6256e-11 | 1.3388e-17 | 0.0022827
Sr-94 |  | 1.0283e-05 | 12.9015 | 1.0283e-05 | 3.8046e-07 | 0.47736 | 3.8046e-07 | 1.3532e-17 | 1.6978e-11 | 1.3532e-17 | 0.0022827
Ta-170 |  | 1.0283e-05 | 9.9242 | 1.0283e-05 | 3.8046e-07 | 0.3672 | 3.8046e-07 | 2.4473e-17 | 2.362e-11 | 2.4473e-17 | 0.0022827
Ta-172 |  | 1.0283e-05 | 11.4317 | 1.0283e-05 | 3.8046e-07 | 0.42297 | 3.8046e-07 | 2.4761e-17 | 2.7528e-11 | 2.4761e-17 | 0.0022827
Ta-173 |  | 1.0283e-05 | 9.1223 | 1.0283e-05 | 3.8046e-07 | 0.33752 | 3.8046e-07 | 2.4905e-17 | 2.2094e-11 | 2.4905e-17 | 0.0022827
Ta-174 |  | 1.0283e-05 | 10.2626 | 1.0283e-05 | 3.8046e-07 | 0.37971 | 3.8046e-07 | 2.5049e-17 | 2.5e-11 | 2.5048e-17 | 0.0022827
Ta-175 |  | 1.0283e-05 | 10.9247 | 1.0283e-05 | 3.8046e-07 | 0.40421 | 3.8046e-07 | 2.5192e-17 | 2.6765e-11 | 2.5192e-17 | 0.0022827
Ta-176 |  | 1.0283e-05 | 11.9353 | 1.0283e-05 | 3.8046e-07 | 0.44161 | 3.8046e-07 | 2.5336e-17 | 2.9409e-11 | 2.5336e-17 | 0.0022827
Ta-177 |  | 1.0283e-05 | 6.6081 | 1.0283e-05 | 3.8046e-07 | 0.2445 | 3.8046e-07 | 2.548e-17 | 1.6375e-11 | 2.548e-17 | 0.0022827
Ta-178 |  | 1.0283e-05 | 7.2248 | 1.0283e-05 | 3.8046e-07 | 0.26732 | 3.8046e-07 | 2.5624e-17 | 1.8004e-11 | 2.5624e-17 | 0.0022827
Ta-178m |  | 1.0283e-05 | 10.2626 | 1.0283e-05 | 3.8046e-07 | 0.37971 | 3.8046e-07 | 2.5624e-17 | 2.5574e-11 | 2.5624e-17 | 0.0022827
Ta-179 |  | 1.0283e-05 | 5.3438 | 1.0283e-05 | 3.8046e-07 | 0.19772 | 3.8046e-07 | 2.5768e-17 | 1.3392e-11 | 2.5768e-17 | 0.0022827
Ta-180 |  | 1.0283e-05 | 6.1436 | 1.0283e-05 | 3.8046e-07 | 0.22731 | 3.8046e-07 | 2.5912e-17 | 1.5482e-11 | 2.5912e-17 | 0.0022827
Ta-182 |  | 1.0283e-05 | 11.6781 | 1.0283e-05 | 3.8046e-07 | 0.43209 | 3.8046e-07 | 2.62e-17 | 2.9756e-11 | 2.62e-17 | 0.0022827
Ta-182m |  | 1.0283e-05 | 7.1865 | 1.0283e-05 | 3.8046e-07 | 0.2659 | 3.8046e-07 | 2.62e-17 | 1.8311e-11 | 2.62e-17 | 0.0022827
Ta-183 |  | 1.0283e-05 | 7.6104 | 1.0283e-05 | 3.8046e-07 | 0.28159 | 3.8046e-07 | 2.6344e-17 | 1.9498e-11 | 2.6344e-17 | 0.0022827
Ta-184 |  | 1.0283e-05 | 11.336 | 1.0283e-05 | 3.8046e-07 | 0.41943 | 3.8046e-07 | 2.6488e-17 | 2.9202e-11 | 2.6488e-17 | 0.0022827
Ta-185 |  | 1.0283e-05 | 7.3423 | 1.0283e-05 | 3.8046e-07 | 0.27167 | 3.8046e-07 | 2.6632e-17 | 1.9017e-11 | 2.6632e-17 | 0.0022827
Ta-186 |  | 1.0283e-05 | 11.6781 | 1.0283e-05 | 3.8046e-07 | 0.43209 | 3.8046e-07 | 2.6776e-17 | 3.041e-11 | 2.6776e-17 | 0.0022827
Tb-146 |  | 1.0283e-05 | 12.9015 | 1.0283e-05 | 3.8046e-07 | 0.47736 | 3.8046e-07 | 2.1018e-17 | 2.6371e-11 | 2.1018e-17 | 0.0022827
Tb-147 |  | 1.0283e-05 | 12.3713 | 1.0283e-05 | 3.8046e-07 | 0.45774 | 3.8046e-07 | 2.1162e-17 | 2.546e-11 | 2.1162e-17 | 0.0022827
Tb-147m |  | 1.0283e-05 | 12.6015 | 1.0283e-05 | 3.8046e-07 | 0.46625 | 3.8046e-07 | 2.1162e-17 | 2.5934e-11 | 2.1162e-17 | 0.0022827
Tb-148 |  | 1.0283e-05 | 12.5431 | 1.0283e-05 | 3.8046e-07 | 0.4641 | 3.8046e-07 | 2.1306e-17 | 2.5989e-11 | 2.1306e-17 | 0.0022827
Tb-148m |  | 1.0283e-05 | 12.2593 | 1.0283e-05 | 3.8046e-07 | 0.4536 | 3.8046e-07 | 2.1306e-17 | 2.5401e-11 | 2.1306e-17 | 0.0022827
Tb-149 |  | 1.0283e-05 | 11.9881 | 1.0283e-05 | 3.8046e-07 | 0.44356 | 3.8046e-07 | 2.145e-17 | 2.5007e-11 | 2.145e-17 | 0.0022827
Tb-149m |  | 1.0283e-05 | 11.9881 | 1.0283e-05 | 3.8046e-07 | 0.44356 | 3.8046e-07 | 2.145e-17 | 2.5007e-11 | 2.145e-17 | 0.0022827
Tb-150 |  | 1.0283e-05 | 12.5431 | 1.0283e-05 | 3.8046e-07 | 0.4641 | 3.8046e-07 | 2.1594e-17 | 2.6341e-11 | 2.1594e-17 | 0.0022827
Tb-150m |  | 1.0283e-05 | 11.9881 | 1.0283e-05 | 3.8046e-07 | 0.44356 | 3.8046e-07 | 2.1594e-17 | 2.5175e-11 | 2.1594e-17 | 0.0022827
Tb-151 |  | 1.0283e-05 | 11.1494 | 1.0283e-05 | 3.8046e-07 | 0.41253 | 3.8046e-07 | 2.1738e-17 | 2.357e-11 | 2.1737e-17 | 0.0022827
Tb-151m |  | 1.0283e-05 | 6.3599 | 1.0283e-05 | 3.8046e-07 | 0.23532 | 3.8046e-07 | 2.1738e-17 | 1.3445e-11 | 2.1737e-17 | 0.0022827
Tb-152 |  | 1.0283e-05 | 12.0952 | 1.0283e-05 | 3.8046e-07 | 0.44752 | 3.8046e-07 | 2.1881e-17 | 2.5738e-11 | 2.1881e-17 | 0.0022827
Tb-152m |  | 1.0283e-05 | 10.7513 | 1.0283e-05 | 3.8046e-07 | 0.3978 | 3.8046e-07 | 2.1881e-17 | 2.2879e-11 | 2.1881e-17 | 0.0022827
Tb-153 |  | 1.0283e-05 | 9.6417 | 1.0283e-05 | 3.8046e-07 | 0.35674 | 3.8046e-07 | 2.2025e-17 | 2.0653e-11 | 2.2025e-17 | 0.0022827
Tb-154 |  | 1.0283e-05 | 12.4853 | 1.0283e-05 | 3.8046e-07 | 0.46196 | 3.8046e-07 | 2.2169e-17 | 2.6918e-11 | 2.2169e-17 | 0.0022827
Tb-155 |  | 1.0283e-05 | 8.5467 | 1.0283e-05 | 3.8046e-07 | 0.31623 | 3.8046e-07 | 2.2313e-17 | 1.8546e-11 | 2.2313e-17 | 0.0022827
Tb-156 |  | 1.0283e-05 | 11.883 | 1.0283e-05 | 3.8046e-07 | 0.43967 | 3.8046e-07 | 2.2457e-17 | 2.5952e-11 | 2.2457e-17 | 0.0022827
Tb-156m |  | 1.0283e-05 | 8.7965 | 1.0283e-05 | 3.8046e-07 | 0.32547 | 3.8046e-07 | 2.2457e-17 | 1.9212e-11 | 2.2457e-17 | 0.0022827
Tb-156n |  | 1.0283e-05 | 4.0377 | 1.0283e-05 | 3.8046e-07 | 0.1494 | 3.8046e-07 | 2.2457e-17 | 8.8184e-12 | 2.2457e-17 | 0.0022827
Tb-157 |  | 1.0283e-05 | 4.384 | 1.0283e-05 | 3.8046e-07 | 0.16221 | 3.8046e-07 | 2.2601e-17 | 9.636e-12 | 2.2601e-17 | 0.0022827
Tb-158 |  | 1.0283e-05 | 11.3837 | 1.0283e-05 | 3.8046e-07 | 0.4212 | 3.8046e-07 | 2.2745e-17 | 2.5181e-11 | 2.2745e-17 | 0.0022827
Tb-160 |  | 1.0283e-05 | 12.2593 | 1.0283e-05 | 3.8046e-07 | 0.4536 | 3.8046e-07 | 2.3033e-17 | 2.7461e-11 | 2.3033e-17 | 0.0022827
Tb-161 |  | 1.0283e-05 | 6.3154 | 1.0283e-05 | 3.8046e-07 | 0.23367 | 3.8046e-07 | 2.3177e-17 | 1.4235e-11 | 2.3177e-17 | 0.0022827
Tb-162 |  | 1.0283e-05 | 12.0414 | 1.0283e-05 | 3.8046e-07 | 0.44553 | 3.8046e-07 | 2.3321e-17 | 2.731e-11 | 2.3321e-17 | 0.0022827
Tb-163 |  | 1.0283e-05 | 11.9353 | 1.0283e-05 | 3.8046e-07 | 0.44161 | 3.8046e-07 | 2.3465e-17 | 2.7236e-11 | 2.3465e-17 | 0.0022827
Tb-164 |  | 1.0283e-05 | 12.2593 | 1.0283e-05 | 3.8046e-07 | 0.4536 | 3.8046e-07 | 2.3609e-17 | 2.8147e-11 | 2.3609e-17 | 0.0022827
Tb-165 |  | 1.0283e-05 | 12.4281 | 1.0283e-05 | 3.8046e-07 | 0.45984 | 3.8046e-07 | 2.3753e-17 | 2.8709e-11 | 2.3753e-17 | 0.0022827
Tc-101 |  | 1.0283e-05 | 11.7796 | 1.0283e-05 | 3.8046e-07 | 0.43585 | 3.8046e-07 | 1.454e-17 | 1.6656e-11 | 1.454e-17 | 0.0022827
Tc-102 |  | 1.0283e-05 | 12.5431 | 1.0283e-05 | 3.8046e-07 | 0.4641 | 3.8046e-07 | 1.4684e-17 | 1.7912e-11 | 1.4684e-17 | 0.0022827
Tc-102m |  | 1.0283e-05 | 12.7198 | 1.0283e-05 | 3.8046e-07 | 0.47063 | 3.8046e-07 | 1.4684e-17 | 1.8164e-11 | 1.4684e-17 | 0.0022827
Tc-104 |  | 1.0283e-05 | 12.7798 | 1.0283e-05 | 3.8046e-07 | 0.47285 | 3.8046e-07 | 1.4972e-17 | 1.8607e-11 | 1.4972e-17 | 0.0022827
Tc-105 |  | 1.0283e-05 | 11.7796 | 1.0283e-05 | 3.8046e-07 | 0.43585 | 3.8046e-07 | 1.5115e-17 | 1.7316e-11 | 1.5115e-17 | 0.0022827
Tc-91 |  | 1.0283e-05 | 13.0256 | 1.0283e-05 | 3.8046e-07 | 0.48195 | 3.8046e-07 | 1.31e-17 | 1.6595e-11 | 1.31e-17 | 0.0022827
Tc-91m |  | 1.0283e-05 | 12.2041 | 1.0283e-05 | 3.8046e-07 | 0.45155 | 3.8046e-07 | 1.31e-17 | 1.5548e-11 | 1.31e-17 | 0.0022827
Tc-92 |  | 1.0283e-05 | 12.4281 | 1.0283e-05 | 3.8046e-07 | 0.45984 | 3.8046e-07 | 1.3244e-17 | 1.6007e-11 | 1.3244e-17 | 0.0022827
Tc-93 |  | 1.0283e-05 | 11.6781 | 1.0283e-05 | 3.8046e-07 | 0.43209 | 3.8046e-07 | 1.3388e-17 | 1.5205e-11 | 1.3388e-17 | 0.0022827
Tc-93m |  | 1.0283e-05 | 11.9881 | 1.0283e-05 | 3.8046e-07 | 0.44356 | 3.8046e-07 | 1.3388e-17 | 1.5609e-11 | 1.3388e-17 | 0.0022827
Tc-94 |  | 1.0283e-05 | 11.9353 | 1.0283e-05 | 3.8046e-07 | 0.44161 | 3.8046e-07 | 1.3532e-17 | 1.5707e-11 | 1.3532e-17 | 0.0022827
Tc-94m |  | 1.0283e-05 | 12.3713 | 1.0283e-05 | 3.8046e-07 | 0.45774 | 3.8046e-07 | 1.3532e-17 | 1.6281e-11 | 1.3532e-17 | 0.0022827
Tc-95 |  | 1.0283e-05 | 10.6248 | 1.0283e-05 | 3.8046e-07 | 0.39312 | 3.8046e-07 | 1.3676e-17 | 1.4131e-11 | 1.3676e-17 | 0.0022827
Tc-95m |  | 1.0283e-05 | 10.2238 | 1.0283e-05 | 3.8046e-07 | 0.37828 | 3.8046e-07 | 1.3676e-17 | 1.3598e-11 | 1.3676e-17 | 0.0022827
Tc-96 |  | 1.0283e-05 | 11.883 | 1.0283e-05 | 3.8046e-07 | 0.43967 | 3.8046e-07 | 1.382e-17 | 1.5971e-11 | 1.382e-17 | 0.0022827
Tc-96m |  | 1.0283e-05 | 6.947 | 1.0283e-05 | 3.8046e-07 | 0.25704 | 3.8046e-07 | 1.382e-17 | 9.3367e-12 | 1.382e-17 | 0.0022827
Tc-97 |  | 1.0283e-05 | 5.2405 | 1.0283e-05 | 3.8046e-07 | 0.1939 | 3.8046e-07 | 1.3964e-17 | 7.1165e-12 | 1.3964e-17 | 0.0022827
Tc-97m |  | 1.0283e-05 | 5.3756 | 1.0283e-05 | 3.8046e-07 | 0.1989 | 3.8046e-07 | 1.3964e-17 | 7.3001e-12 | 1.3964e-17 | 0.0022827
Tc-98 |  | 1.0283e-05 | 12.3713 | 1.0283e-05 | 3.8046e-07 | 0.45774 | 3.8046e-07 | 1.4108e-17 | 1.6973e-11 | 1.4108e-17 | 0.0022827
Tc-99 |  | 1.0283e-05 | 6.8939 | 1.0283e-05 | 3.8046e-07 | 0.25508 | 3.8046e-07 | 1.4252e-17 | 9.555e-12 | 1.4252e-17 | 0.0022827
Tc-99m |  | 1.0283e-05 | 10.3409 | 1.0283e-05 | 3.8046e-07 | 0.38261 | 3.8046e-07 | 1.4252e-17 | 1.4332e-11 | 1.4252e-17 | 0.0022827
Te-113 |  | 1.0283e-05 | 12.7798 | 1.0283e-05 | 3.8046e-07 | 0.47285 | 3.8046e-07 | 1.6267e-17 | 2.0218e-11 | 1.6267e-17 | 0.0022827
Te-114 |  | 1.0283e-05 | 11.4802 | 1.0283e-05 | 3.8046e-07 | 0.42477 | 3.8046e-07 | 1.6411e-17 | 1.8322e-11 | 1.6411e-17 | 0.0022827
Te-115 |  | 1.0283e-05 | 12.5431 | 1.0283e-05 | 3.8046e-07 | 0.4641 | 3.8046e-07 | 1.6555e-17 | 2.0194e-11 | 1.6555e-17 | 0.0022827
Te-115m |  | 1.0283e-05 | 12.5431 | 1.0283e-05 | 3.8046e-07 | 0.4641 | 3.8046e-07 | 1.6555e-17 | 2.0194e-11 | 1.6555e-17 | 0.0022827
Te-116 |  | 1.0283e-05 | 8.0875 | 1.0283e-05 | 3.8046e-07 | 0.29924 | 3.8046e-07 | 1.6699e-17 | 1.3134e-11 | 1.6699e-17 | 0.0022827
Te-117 |  | 1.0283e-05 | 12.2041 | 1.0283e-05 | 3.8046e-07 | 0.45155 | 3.8046e-07 | 1.6843e-17 | 1.999e-11 | 1.6843e-17 | 0.0022827
Te-118 |  | 1.0283e-05 | 7.0372 | 1.0283e-05 | 3.8046e-07 | 0.26038 | 3.8046e-07 | 1.6987e-17 | 1.1625e-11 | 1.6987e-17 | 0.0022827
Te-119 |  | 1.0283e-05 | 11.2888 | 1.0283e-05 | 3.8046e-07 | 0.41769 | 3.8046e-07 | 1.7131e-17 | 1.8807e-11 | 1.7131e-17 | 0.0022827
Te-119m |  | 1.0283e-05 | 12.0414 | 1.0283e-05 | 3.8046e-07 | 0.44553 | 3.8046e-07 | 1.7131e-17 | 2.0061e-11 | 1.7131e-17 | 0.0022827
Te-121 |  | 1.0283e-05 | 10.9247 | 1.0283e-05 | 3.8046e-07 | 0.40421 | 3.8046e-07 | 1.7419e-17 | 1.8506e-11 | 1.7419e-17 | 0.0022827
Te-121m |  | 1.0283e-05 | 9.7108 | 1.0283e-05 | 3.8046e-07 | 0.3593 | 3.8046e-07 | 1.7419e-17 | 1.645e-11 | 1.7419e-17 | 0.0022827
Te-123 |  | 1.0283e-05 | 3.3656 | 1.0283e-05 | 3.8046e-07 | 0.12453 | 3.8046e-07 | 1.7707e-17 | 5.7956e-12 | 1.7707e-17 | 0.0022827
Te-123m |  | 1.0283e-05 | 9.2468 | 1.0283e-05 | 3.8046e-07 | 0.34213 | 3.8046e-07 | 1.7707e-17 | 1.5923e-11 | 1.7707e-17 | 0.0022827
Te-125m |  | 1.0283e-05 | 7.0008 | 1.0283e-05 | 3.8046e-07 | 0.25903 | 3.8046e-07 | 1.7995e-17 | 1.2251e-11 | 1.7995e-17 | 0.0022827
Te-127 |  | 1.0283e-05 | 11.883 | 1.0283e-05 | 3.8046e-07 | 0.43967 | 3.8046e-07 | 1.8283e-17 | 2.1128e-11 | 1.8283e-17 | 0.0022827
Te-127m |  | 1.0283e-05 | 6.6732 | 1.0283e-05 | 3.8046e-07 | 0.24691 | 3.8046e-07 | 1.8283e-17 | 1.1865e-11 | 1.8283e-17 | 0.0022827
Te-129 |  | 1.0283e-05 | 9.1223 | 1.0283e-05 | 3.8046e-07 | 0.33752 | 3.8046e-07 | 1.857e-17 | 1.6475e-11 | 1.857e-17 | 0.0022827
Te-129m |  | 1.0283e-05 | 8.388 | 1.0283e-05 | 3.8046e-07 | 0.31036 | 3.8046e-07 | 1.857e-17 | 1.5149e-11 | 1.857e-17 | 0.0022827
Te-131 |  | 1.0283e-05 | 11.883 | 1.0283e-05 | 3.8046e-07 | 0.43967 | 3.8046e-07 | 1.8858e-17 | 2.1793e-11 | 1.8858e-17 | 0.0022827
Te-131m |  | 1.0283e-05 | 12.3713 | 1.0283e-05 | 3.8046e-07 | 0.45774 | 3.8046e-07 | 1.8858e-17 | 2.2689e-11 | 1.8858e-17 | 0.0022827
Te-132 |  | 1.0283e-05 | 9.5736 | 1.0283e-05 | 3.8046e-07 | 0.35422 | 3.8046e-07 | 1.9002e-17 | 1.7692e-11 | 1.9002e-17 | 0.0022827
Te-133 |  | 1.0283e-05 | 12.5431 | 1.0283e-05 | 3.8046e-07 | 0.4641 | 3.8046e-07 | 1.9146e-17 | 2.3355e-11 | 1.9146e-17 | 0.0022827
Te-133m |  | 1.0283e-05 | 12.4853 | 1.0283e-05 | 3.8046e-07 | 0.46196 | 3.8046e-07 | 1.9146e-17 | 2.3248e-11 | 1.9146e-17 | 0.0022827
Te-134 |  | 1.0283e-05 | 11.8311 | 1.0283e-05 | 3.8046e-07 | 0.43775 | 3.8046e-07 | 1.929e-17 | 2.2195e-11 | 1.929e-17 | 0.0022827
Th-223 |  | 1.0283e-05 | 6.0341 | 1.0283e-05 | 3.8046e-07 | 0.22326 | 3.8046e-07 | 3.2102e-17 | 1.8838e-11 | 3.2102e-17 | 0.0022827
Th-224 |  | 1.0283e-05 | 8.388 | 1.0283e-05 | 3.8046e-07 | 0.31036 | 3.8046e-07 | 3.2246e-17 | 2.6305e-11 | 3.2246e-17 | 0.0022827
Th-226 |  | 1.0283e-05 | 5.365 | 1.0283e-05 | 3.8046e-07 | 0.1985 | 3.8046e-07 | 3.2534e-17 | 1.6975e-11 | 3.2534e-17 | 0.0022827
Th-227 |  | 1.0283e-05 | 6.214 | 1.0283e-05 | 3.8046e-07 | 0.22992 | 3.8046e-07 | 3.2678e-17 | 1.9748e-11 | 3.2678e-17 | 0.0022827
Th-228 |  | 1.0283e-05 | 4.4856 | 1.0283e-05 | 3.8046e-07 | 0.16597 | 3.8046e-07 | 3.2822e-17 | 1.4318e-11 | 3.2822e-17 | 0.0022827
Th-229 | SE | 1.0283e-05 | 5.2405 | 1.0283e-05 | 3.8046e-07 | 0.1939 | 3.8046e-07 | 3.2966e-17 | 1.6801e-11 | 3.2966e-17 | 0.0022827
Th-230 |  | 1.0283e-05 | 4.2466 | 1.0283e-05 | 3.8046e-07 | 0.15712 | 3.8046e-07 | 3.311e-17 | 1.3674e-11 | 3.311e-17 | 0.0022827
Th-231 |  | 1.0283e-05 | 4.6632 | 1.0283e-05 | 3.8046e-07 | 0.17254 | 3.8046e-07 | 3.3254e-17 | 1.5081e-11 | 3.3254e-17 | 0.0022827
Th-232 |  | 1.0283e-05 | 4.2136 | 1.0283e-05 | 3.8046e-07 | 0.1559 | 3.8046e-07 | 3.3398e-17 | 1.3686e-11 | 3.3398e-17 | 0.0022827
Th-233 |  | 1.0283e-05 | 6.3302 | 1.0283e-05 | 3.8046e-07 | 0.23422 | 3.8046e-07 | 3.3542e-17 | 2.0649e-11 | 3.3542e-17 | 0.0022827
Th-234 |  | 1.0283e-05 | 5.302 | 1.0283e-05 | 3.8046e-07 | 0.19617 | 3.8046e-07 | 3.3686e-17 | 1.7369e-11 | 3.3686e-17 | 0.0022827
Th-235 |  | 1.0283e-05 | 11.7286 | 1.0283e-05 | 3.8046e-07 | 0.43396 | 3.8046e-07 | 3.383e-17 | 3.8587e-11 | 3.383e-17 | 0.0022827
Th-236 |  | 1.0283e-05 | 7.7188 | 1.0283e-05 | 3.8046e-07 | 0.2856 | 3.8046e-07 | 3.3974e-17 | 2.5503e-11 | 3.3974e-17 | 0.0022827
Ti-44 |  | 1.0283e-05 | 9.7457 | 1.0283e-05 | 3.8046e-07 | 0.36059 | 3.8046e-07 | 6.3341e-18 | 6.0034e-12 | 6.3341e-18 | 0.0022827
Ti-45 |  | 1.0283e-05 | 6.3749 | 1.0283e-05 | 3.8046e-07 | 0.23587 | 3.8046e-07 | 6.4781e-18 | 4.0162e-12 | 6.4781e-18 | 0.0022827
Ti-51 |  | 1.0283e-05 | 12.0414 | 1.0283e-05 | 3.8046e-07 | 0.44553 | 3.8046e-07 | 7.3418e-18 | 8.5976e-12 | 7.3418e-18 | 0.0022827
Ti-52 |  | 1.0283e-05 | 8.3621 | 1.0283e-05 | 3.8046e-07 | 0.3094 | 3.8046e-07 | 7.4858e-18 | 6.0876e-12 | 7.4858e-18 | 0.0022827
Tl-190 |  | 1.0283e-05 | 11.4317 | 1.0283e-05 | 3.8046e-07 | 0.42297 | 3.8046e-07 | 2.7352e-17 | 3.0408e-11 | 2.7352e-17 | 0.0022827
Tl-190m |  | 1.0283e-05 | 11.8311 | 1.0283e-05 | 3.8046e-07 | 0.43775 | 3.8046e-07 | 2.7352e-17 | 3.1471e-11 | 2.7352e-17 | 0.0022827
Tl-194 |  | 1.0283e-05 | 10.7513 | 1.0283e-05 | 3.8046e-07 | 0.3978 | 3.8046e-07 | 2.7928e-17 | 2.92e-11 | 2.7928e-17 | 0.0022827
Tl-194m |  | 1.0283e-05 | 11.4317 | 1.0283e-05 | 3.8046e-07 | 0.42297 | 3.8046e-07 | 2.7928e-17 | 3.1049e-11 | 2.7928e-17 | 0.0022827
Tl-195 |  | 1.0283e-05 | 10.5833 | 1.0283e-05 | 3.8046e-07 | 0.39158 | 3.8046e-07 | 2.8072e-17 | 2.8892e-11 | 2.8072e-17 | 0.0022827
Tl-196 |  | 1.0283e-05 | 11.8311 | 1.0283e-05 | 3.8046e-07 | 0.43775 | 3.8046e-07 | 2.8216e-17 | 3.2464e-11 | 2.8216e-17 | 0.0022827
Tl-197 |  | 1.0283e-05 | 9.4073 | 1.0283e-05 | 3.8046e-07 | 0.34807 | 3.8046e-07 | 2.836e-17 | 2.5945e-11 | 2.8359e-17 | 0.0022827
Tl-198 |  | 1.0283e-05 | 11.883 | 1.0283e-05 | 3.8046e-07 | 0.43967 | 3.8046e-07 | 2.8503e-17 | 3.294e-11 | 2.8503e-17 | 0.0022827
Tl-198m |  | 1.0283e-05 | 10.5012 | 1.0283e-05 | 3.8046e-07 | 0.38855 | 3.8046e-07 | 2.8503e-17 | 2.9109e-11 | 2.8503e-17 | 0.0022827
Tl-199 |  | 1.0283e-05 | 8.0875 | 1.0283e-05 | 3.8046e-07 | 0.29924 | 3.8046e-07 | 2.8647e-17 | 2.2532e-11 | 2.8647e-17 | 0.0022827
Tl-200 |  | 1.0283e-05 | 11.336 | 1.0283e-05 | 3.8046e-07 | 0.41943 | 3.8046e-07 | 2.8791e-17 | 3.1741e-11 | 2.8791e-17 | 0.0022827
Tl-201 |  | 1.0283e-05 | 5.877 | 1.0283e-05 | 3.8046e-07 | 0.21745 | 3.8046e-07 | 2.8935e-17 | 1.6538e-11 | 2.8935e-17 | 0.0022827
Tl-202 |  | 1.0283e-05 | 9.8164 | 1.0283e-05 | 3.8046e-07 | 0.36321 | 3.8046e-07 | 2.9079e-17 | 2.7761e-11 | 2.9079e-17 | 0.0022827
Tl-204 |  | 1.0283e-05 | 5.4295 | 1.0283e-05 | 3.8046e-07 | 0.20089 | 3.8046e-07 | 2.9367e-17 | 1.5507e-11 | 2.9367e-17 | 0.0022827
Tl-206 | SE | 1.0283e-05 | 6.8073 | 1.0283e-05 | 3.8046e-07 | 0.25187 | 3.8046e-07 | 2.9655e-17 | 1.9632e-11 | 2.9655e-17 | 0.0022827
Tl-206m |  | 1.0283e-05 | 11.883 | 1.0283e-05 | 3.8046e-07 | 0.43967 | 3.8046e-07 | 2.9655e-17 | 3.427e-11 | 2.9655e-17 | 0.0022827
Tl-207 |  | 1.0283e-05 | 12.7198 | 1.0283e-05 | 3.8046e-07 | 0.47063 | 3.8046e-07 | 2.9799e-17 | 3.6862e-11 | 2.9799e-17 | 0.0022827
Tl-208 |  | 1.0283e-05 | 13.0256 | 1.0283e-05 | 3.8046e-07 | 0.48195 | 3.8046e-07 | 2.9943e-17 | 3.793e-11 | 2.9943e-17 | 0.0022827
Tl-209 | SE | 1.0283e-05 | 12.4281 | 1.0283e-05 | 3.8046e-07 | 0.45984 | 3.8046e-07 | 3.0087e-17 | 3.6364e-11 | 3.0087e-17 | 0.0022827
Tl-210 | SE | 1.0283e-05 | 12.3151 | 1.0283e-05 | 3.8046e-07 | 0.45566 | 3.8046e-07 | 3.0231e-17 | 3.6206e-11 | 3.0231e-17 | 0.0022827
Tm-161 |  | 1.0283e-05 | 10.6248 | 1.0283e-05 | 3.8046e-07 | 0.39312 | 3.8046e-07 | 2.3177e-17 | 2.3948e-11 | 2.3177e-17 | 0.0022827
Tm-162 |  | 1.0283e-05 | 12.2593 | 1.0283e-05 | 3.8046e-07 | 0.4536 | 3.8046e-07 | 2.3321e-17 | 2.7804e-11 | 2.3321e-17 | 0.0022827
Tm-163 |  | 1.0283e-05 | 11.3837 | 1.0283e-05 | 3.8046e-07 | 0.4212 | 3.8046e-07 | 2.3465e-17 | 2.5978e-11 | 2.3465e-17 | 0.0022827
Tm-164 |  | 1.0283e-05 | 10.7941 | 1.0283e-05 | 3.8046e-07 | 0.39938 | 3.8046e-07 | 2.3609e-17 | 2.4783e-11 | 2.3609e-17 | 0.0022827
Tm-165 |  | 1.0283e-05 | 10.2626 | 1.0283e-05 | 3.8046e-07 | 0.37971 | 3.8046e-07 | 2.3753e-17 | 2.3707e-11 | 2.3753e-17 | 0.0022827
Tm-166 |  | 1.0283e-05 | 11.9353 | 1.0283e-05 | 3.8046e-07 | 0.44161 | 3.8046e-07 | 2.3897e-17 | 2.7738e-11 | 2.3897e-17 | 0.0022827
Tm-167 |  | 1.0283e-05 | 7.7188 | 1.0283e-05 | 3.8046e-07 | 0.2856 | 3.8046e-07 | 2.4041e-17 | 1.8047e-11 | 2.4041e-17 | 0.0022827
Tm-168 |  | 1.0283e-05 | 11.242 | 1.0283e-05 | 3.8046e-07 | 0.41595 | 3.8046e-07 | 2.4185e-17 | 2.6441e-11 | 2.4185e-17 | 0.0022827
Tm-170 |  | 1.0283e-05 | 5.5067 | 1.0283e-05 | 3.8046e-07 | 0.20375 | 3.8046e-07 | 2.4473e-17 | 1.3106e-11 | 2.4473e-17 | 0.0022827
Tm-171 |  | 1.0283e-05 | 6.1021 | 1.0283e-05 | 3.8046e-07 | 0.22578 | 3.8046e-07 | 2.4617e-17 | 1.4608e-11 | 2.4617e-17 | 0.0022827
Tm-172 |  | 1.0283e-05 | 11.7796 | 1.0283e-05 | 3.8046e-07 | 0.43585 | 3.8046e-07 | 2.4761e-17 | 2.8365e-11 | 2.4761e-17 | 0.0022827
Tm-173 |  | 1.0283e-05 | 11.8311 | 1.0283e-05 | 3.8046e-07 | 0.43775 | 3.8046e-07 | 2.4905e-17 | 2.8655e-11 | 2.4905e-17 | 0.0022827
Tm-174 |  | 1.0283e-05 | 11.7796 | 1.0283e-05 | 3.8046e-07 | 0.43585 | 3.8046e-07 | 2.5049e-17 | 2.8695e-11 | 2.5048e-17 | 0.0022827
Tm-175 |  | 1.0283e-05 | 12.2041 | 1.0283e-05 | 3.8046e-07 | 0.45155 | 3.8046e-07 | 2.5192e-17 | 2.99e-11 | 2.5192e-17 | 0.0022827
Tm-176 |  | 1.0283e-05 | 12.2041 | 1.0283e-05 | 3.8046e-07 | 0.45155 | 3.8046e-07 | 2.5336e-17 | 3.0071e-11 | 2.5336e-17 | 0.0022827
U-227 |  | 1.0283e-05 | 6.9828 | 1.0283e-05 | 3.8046e-07 | 0.25836 | 3.8046e-07 | 3.2678e-17 | 2.2191e-11 | 3.2678e-17 | 0.0022827
U-228 |  | 1.0283e-05 | 4.8208 | 1.0283e-05 | 3.8046e-07 | 0.17837 | 3.8046e-07 | 3.2822e-17 | 1.5388e-11 | 3.2822e-17 | 0.0022827
U-230 |  | 1.0283e-05 | 4.4561 | 1.0283e-05 | 3.8046e-07 | 0.16488 | 3.8046e-07 | 3.311e-17 | 1.4349e-11 | 3.311e-17 | 0.0022827
U-231 |  | 1.0283e-05 | 5.1119 | 1.0283e-05 | 3.8046e-07 | 0.18914 | 3.8046e-07 | 3.3254e-17 | 1.6532e-11 | 3.3254e-17 | 0.0022827
U-232 |  | 1.0283e-05 | 4.3488 | 1.0283e-05 | 3.8046e-07 | 0.16091 | 3.8046e-07 | 3.3398e-17 | 1.4125e-11 | 3.3398e-17 | 0.0022827
U-233 | SE | 1.0283e-05 | 4.3349 | 1.0283e-05 | 3.8046e-07 | 0.16039 | 3.8046e-07 | 3.3542e-17 | 1.414e-11 | 3.3542e-17 | 0.0022827
U-234 |  | 1.0283e-05 | 4.3349 | 1.0283e-05 | 3.8046e-07 | 0.16039 | 3.8046e-07 | 3.3686e-17 | 1.4201e-11 | 3.3686e-17 | 0.0022827
U-235 |  | 1.0283e-05 | 7.4025 | 1.0283e-05 | 3.8046e-07 | 0.27389 | 3.8046e-07 | 3.383e-17 | 2.4354e-11 | 3.383e-17 | 0.0022827
U-235m |  | 1.0283e-05 | 3.3202 | 1.0283e-05 | 3.8046e-07 | 0.12285 | 3.8046e-07 | 3.383e-17 | 1.0924e-11 | 3.383e-17 | 0.0022827
U-236 |  | 1.0283e-05 | 4.328 | 1.0283e-05 | 3.8046e-07 | 0.16014 | 3.8046e-07 | 3.3974e-17 | 1.43e-11 | 3.3974e-17 | 0.0022827
U-237 |  | 1.0283e-05 | 6.3302 | 1.0283e-05 | 3.8046e-07 | 0.23422 | 3.8046e-07 | 3.4118e-17 | 2.1004e-11 | 3.4118e-17 | 0.0022827
U-238 |  | 1.0283e-05 | 4.3419 | 1.0283e-05 | 3.8046e-07 | 0.16065 | 3.8046e-07 | 3.4262e-17 | 1.4467e-11 | 3.4262e-17 | 0.0022827
U-239 |  | 1.0283e-05 | 7.4432 | 1.0283e-05 | 3.8046e-07 | 0.2754 | 3.8046e-07 | 3.4406e-17 | 2.4905e-11 | 3.4406e-17 | 0.0022827
U-240 |  | 1.0283e-05 | 4.5843 | 1.0283e-05 | 3.8046e-07 | 0.16962 | 3.8046e-07 | 3.455e-17 | 1.5403e-11 | 3.455e-17 | 0.0022827
U-242 |  | 1.0283e-05 | 9.8521 | 1.0283e-05 | 3.8046e-07 | 0.36453 | 3.8046e-07 | 3.4838e-17 | 3.3379e-11 | 3.4838e-17 | 0.0022827
V-47 |  | 1.0283e-05 | 10.9689 | 1.0283e-05 | 3.8046e-07 | 0.40585 | 3.8046e-07 | 6.766e-18 | 7.2175e-12 | 6.766e-18 | 0.0022827
V-48 |  | 1.0283e-05 | 12.7798 | 1.0283e-05 | 3.8046e-07 | 0.47285 | 3.8046e-07 | 6.9099e-18 | 8.588e-12 | 6.9099e-18 | 0.0022827
V-49 |  | 1.0283e-05 | 3.3162 | 1.0283e-05 | 3.8046e-07 | 0.1227 | 3.8046e-07 | 7.0539e-18 | 2.2749e-12 | 7.0539e-18 | 0.0022827
V-50 |  | 1.0283e-05 | 12.6015 | 1.0283e-05 | 3.8046e-07 | 0.46625 | 3.8046e-07 | 7.1978e-18 | 8.821e-12 | 7.1978e-18 | 0.0022827
V-52 |  | 1.0283e-05 | 12.9015 | 1.0283e-05 | 3.8046e-07 | 0.47736 | 3.8046e-07 | 7.4858e-18 | 9.3923e-12 | 7.4858e-18 | 0.0022827
V-53 |  | 1.0283e-05 | 12.9015 | 1.0283e-05 | 3.8046e-07 | 0.47736 | 3.8046e-07 | 7.6297e-18 | 9.5729e-12 | 7.6297e-18 | 0.0022827
W-177 |  | 1.0283e-05 | 9.8164 | 1.0283e-05 | 3.8046e-07 | 0.36321 | 3.8046e-07 | 2.548e-17 | 2.4325e-11 | 2.548e-17 | 0.0022827
W-178 |  | 1.0283e-05 | 4.6077 | 1.0283e-05 | 3.8046e-07 | 0.17048 | 3.8046e-07 | 2.5624e-17 | 1.1482e-11 | 2.5624e-17 | 0.0022827
W-179 |  | 1.0283e-05 | 5.518 | 1.0283e-05 | 3.8046e-07 | 0.20416 | 3.8046e-07 | 2.5768e-17 | 1.3828e-11 | 2.5768e-17 | 0.0022827
W-179m |  | 1.0283e-05 | 6.2716 | 1.0283e-05 | 3.8046e-07 | 0.23205 | 3.8046e-07 | 2.5768e-17 | 1.5717e-11 | 2.5768e-17 | 0.0022827
W-181 |  | 1.0283e-05 | 5.7401 | 1.0283e-05 | 3.8046e-07 | 0.21238 | 3.8046e-07 | 2.6056e-17 | 1.4545e-11 | 2.6056e-17 | 0.0022827
W-185 |  | 1.0283e-05 | 6.947 | 1.0283e-05 | 3.8046e-07 | 0.25704 | 3.8046e-07 | 2.6632e-17 | 1.7993e-11 | 2.6632e-17 | 0.0022827
W-185m |  | 1.0283e-05 | 4.1175 | 1.0283e-05 | 3.8046e-07 | 0.15235 | 3.8046e-07 | 2.6632e-17 | 1.0664e-11 | 2.6632e-17 | 0.0022827
W-187 |  | 1.0283e-05 | 11.3837 | 1.0283e-05 | 3.8046e-07 | 0.4212 | 3.8046e-07 | 2.692e-17 | 2.9802e-11 | 2.692e-17 | 0.0022827
W-188 |  | 1.0283e-05 | 9.1223 | 1.0283e-05 | 3.8046e-07 | 0.33752 | 3.8046e-07 | 2.7064e-17 | 2.401e-11 | 2.7064e-17 | 0.0022827
W-190 |  | 1.0283e-05 | 7.0555 | 1.0283e-05 | 3.8046e-07 | 0.26105 | 3.8046e-07 | 2.7352e-17 | 1.8768e-11 | 2.7352e-17 | 0.0022827
Xe-120 |  | 1.0283e-05 | 9.7809 | 1.0283e-05 | 3.8046e-07 | 0.36189 | 3.8046e-07 | 1.7275e-17 | 1.6432e-11 | 1.7275e-17 | 0.0022827
Xe-121 |  | 1.0283e-05 | 12.0414 | 1.0283e-05 | 3.8046e-07 | 0.44553 | 3.8046e-07 | 1.7419e-17 | 2.0398e-11 | 1.7419e-17 | 0.0022827
Xe-122 |  | 1.0283e-05 | 8.0875 | 1.0283e-05 | 3.8046e-07 | 0.29924 | 3.8046e-07 | 1.7563e-17 | 1.3813e-11 | 1.7563e-17 | 0.0022827
Xe-123 |  | 1.0283e-05 | 10.6248 | 1.0283e-05 | 3.8046e-07 | 0.39312 | 3.8046e-07 | 1.7707e-17 | 1.8296e-11 | 1.7707e-17 | 0.0022827
Xe-125 |  | 1.0283e-05 | 9.3748 | 1.0283e-05 | 3.8046e-07 | 0.34687 | 3.8046e-07 | 1.7995e-17 | 1.6406e-11 | 1.7995e-17 | 0.0022827
Xe-127 |  | 1.0283e-05 | 9.6075 | 1.0283e-05 | 3.8046e-07 | 0.35548 | 3.8046e-07 | 1.8283e-17 | 1.7082e-11 | 1.8283e-17 | 0.0022827
Xe-127m |  | 1.0283e-05 | 9.4731 | 1.0283e-05 | 3.8046e-07 | 0.35051 | 3.8046e-07 | 1.8283e-17 | 1.6843e-11 | 1.8283e-17 | 0.0022827
Xe-129m |  | 1.0283e-05 | 7.2636 | 1.0283e-05 | 3.8046e-07 | 0.26875 | 3.8046e-07 | 1.857e-17 | 1.3118e-11 | 1.857e-17 | 0.0022827
Xe-131m |  | 1.0283e-05 | 7.019 | 1.0283e-05 | 3.8046e-07 | 0.2597 | 3.8046e-07 | 1.8858e-17 | 1.2873e-11 | 1.8858e-17 | 0.0022827
Xe-133 |  | 1.0283e-05 | 8.21 | 1.0283e-05 | 3.8046e-07 | 0.30377 | 3.8046e-07 | 1.9146e-17 | 1.5287e-11 | 1.9146e-17 | 0.0022827
Xe-133m |  | 1.0283e-05 | 7.6969 | 1.0283e-05 | 3.8046e-07 | 0.28479 | 3.8046e-07 | 1.9146e-17 | 1.4332e-11 | 1.9146e-17 | 0.0022827
Xe-135 |  | 1.0283e-05 | 11.2888 | 1.0283e-05 | 3.8046e-07 | 0.41769 | 3.8046e-07 | 1.9434e-17 | 2.1336e-11 | 1.9434e-17 | 0.0022827
Xe-135m |  | 1.0283e-05 | 11.883 | 1.0283e-05 | 3.8046e-07 | 0.43967 | 3.8046e-07 | 1.9434e-17 | 2.2459e-11 | 1.9434e-17 | 0.0022827
Xe-137 |  | 1.0283e-05 | 12.3151 | 1.0283e-05 | 3.8046e-07 | 0.45566 | 3.8046e-07 | 1.9722e-17 | 2.362e-11 | 1.9722e-17 | 0.0022827
Xe-138 |  | 1.0283e-05 | 12.4281 | 1.0283e-05 | 3.8046e-07 | 0.45984 | 3.8046e-07 | 1.9866e-17 | 2.4011e-11 | 1.9866e-17 | 0.0022827
Y-81 |  | 1.0283e-05 | 7.8989 | 1.0283e-05 | 3.8046e-07 | 0.29226 | 3.8046e-07 | 1.1661e-17 | 8.9573e-12 | 1.1661e-17 | 0.0022827
Y-83 |  | 1.0283e-05 | 9.6417 | 1.0283e-05 | 3.8046e-07 | 0.35674 | 3.8046e-07 | 1.1948e-17 | 1.1204e-11 | 1.1948e-17 | 0.0022827
Y-83m |  | 1.0283e-05 | 9.9242 | 1.0283e-05 | 3.8046e-07 | 0.3672 | 3.8046e-07 | 1.1948e-17 | 1.1532e-11 | 1.1948e-17 | 0.0022827
Y-84m |  | 1.0283e-05 | 12.6604 | 1.0283e-05 | 3.8046e-07 | 0.46843 | 3.8046e-07 | 1.2092e-17 | 1.4889e-11 | 1.2092e-17 | 0.0022827
Y-85 |  | 1.0283e-05 | 10.7513 | 1.0283e-05 | 3.8046e-07 | 0.3978 | 3.8046e-07 | 1.2236e-17 | 1.2794e-11 | 1.2236e-17 | 0.0022827
Y-85m |  | 1.0283e-05 | 11.3837 | 1.0283e-05 | 3.8046e-07 | 0.4212 | 3.8046e-07 | 1.2236e-17 | 1.3547e-11 | 1.2236e-17 | 0.0022827
Y-86 |  | 1.0283e-05 | 12.2593 | 1.0283e-05 | 3.8046e-07 | 0.4536 | 3.8046e-07 | 1.238e-17 | 1.476e-11 | 1.238e-17 | 0.0022827
Y-86m |  | 1.0283e-05 | 10.8808 | 1.0283e-05 | 3.8046e-07 | 0.40259 | 3.8046e-07 | 1.238e-17 | 1.31e-11 | 1.238e-17 | 0.0022827
Y-87 |  | 1.0283e-05 | 9.1531 | 1.0283e-05 | 3.8046e-07 | 0.33866 | 3.8046e-07 | 1.2524e-17 | 1.1148e-11 | 1.2524e-17 | 0.0022827
Y-87m |  | 1.0283e-05 | 10.9247 | 1.0283e-05 | 3.8046e-07 | 0.40421 | 3.8046e-07 | 1.2524e-17 | 1.3306e-11 | 1.2524e-17 | 0.0022827
Y-88 |  | 1.0283e-05 | 11.9881 | 1.0283e-05 | 3.8046e-07 | 0.44356 | 3.8046e-07 | 1.2668e-17 | 1.4769e-11 | 1.2668e-17 | 0.0022827
Y-89m |  | 1.0283e-05 | 12.6604 | 1.0283e-05 | 3.8046e-07 | 0.46843 | 3.8046e-07 | 1.2812e-17 | 1.5775e-11 | 1.2812e-17 | 0.0022827
Y-90 |  | 1.0283e-05 | 4.9621 | 1.0283e-05 | 3.8046e-07 | 0.1836 | 3.8046e-07 | 1.2956e-17 | 6.2523e-12 | 1.2956e-17 | 0.0022827
Y-90m |  | 1.0283e-05 | 11.628 | 1.0283e-05 | 3.8046e-07 | 0.43023 | 3.8046e-07 | 1.2956e-17 | 1.4651e-11 | 1.2956e-17 | 0.0022827
Y-91 |  | 1.0283e-05 | 12.9015 | 1.0283e-05 | 3.8046e-07 | 0.47736 | 3.8046e-07 | 1.31e-17 | 1.6437e-11 | 1.31e-17 | 0.0022827
Y-91m |  | 1.0283e-05 | 11.9881 | 1.0283e-05 | 3.8046e-07 | 0.44356 | 3.8046e-07 | 1.31e-17 | 1.5273e-11 | 1.31e-17 | 0.0022827
Y-92 |  | 1.0283e-05 | 12.7798 | 1.0283e-05 | 3.8046e-07 | 0.47285 | 3.8046e-07 | 1.3244e-17 | 1.646e-11 | 1.3244e-17 | 0.0022827
Y-93 |  | 1.0283e-05 | 12.4853 | 1.0283e-05 | 3.8046e-07 | 0.46196 | 3.8046e-07 | 1.3388e-17 | 1.6256e-11 | 1.3388e-17 | 0.0022827
Y-94 |  | 1.0283e-05 | 12.7798 | 1.0283e-05 | 3.8046e-07 | 0.47285 | 3.8046e-07 | 1.3532e-17 | 1.6818e-11 | 1.3532e-17 | 0.0022827
Y-95 |  | 1.0283e-05 | 13.2162 | 1.0283e-05 | 3.8046e-07 | 0.489 | 3.8046e-07 | 1.3676e-17 | 1.7578e-11 | 1.3676e-17 | 0.0022827
Yb-162 |  | 1.0283e-05 | 8.9712 | 1.0283e-05 | 3.8046e-07 | 0.33194 | 3.8046e-07 | 2.3321e-17 | 2.0347e-11 | 2.3321e-17 | 0.0022827
Yb-163 |  | 1.0283e-05 | 10.2238 | 1.0283e-05 | 3.8046e-07 | 0.37828 | 3.8046e-07 | 2.3465e-17 | 2.3331e-11 | 2.3465e-17 | 0.0022827
Yb-164 |  | 1.0283e-05 | 7.0555 | 1.0283e-05 | 3.8046e-07 | 0.26105 | 3.8046e-07 | 2.3609e-17 | 1.6199e-11 | 2.3609e-17 | 0.0022827
Yb-165 |  | 1.0283e-05 | 7.5679 | 1.0283e-05 | 3.8046e-07 | 0.28001 | 3.8046e-07 | 2.3753e-17 | 1.7482e-11 | 2.3753e-17 | 0.0022827
Yb-166 |  | 1.0283e-05 | 6.859 | 1.0283e-05 | 3.8046e-07 | 0.25378 | 3.8046e-07 | 2.3897e-17 | 1.594e-11 | 2.3897e-17 | 0.0022827
Yb-167 |  | 1.0283e-05 | 7.4025 | 1.0283e-05 | 3.8046e-07 | 0.27389 | 3.8046e-07 | 2.4041e-17 | 1.7307e-11 | 2.4041e-17 | 0.0022827
Yb-169 |  | 1.0283e-05 | 8.0157 | 1.0283e-05 | 3.8046e-07 | 0.29658 | 3.8046e-07 | 2.4329e-17 | 1.8965e-11 | 2.4329e-17 | 0.0022827
Yb-175 |  | 1.0283e-05 | 10.9247 | 1.0283e-05 | 3.8046e-07 | 0.40421 | 3.8046e-07 | 2.5192e-17 | 2.6765e-11 | 2.5192e-17 | 0.0022827
Yb-177 |  | 1.0283e-05 | 11.529 | 1.0283e-05 | 3.8046e-07 | 0.42657 | 3.8046e-07 | 2.548e-17 | 2.8569e-11 | 2.548e-17 | 0.0022827
Yb-178 |  | 1.0283e-05 | 11.242 | 1.0283e-05 | 3.8046e-07 | 0.41595 | 3.8046e-07 | 2.5624e-17 | 2.8015e-11 | 2.5624e-17 | 0.0022827
Yb-179 |  | 1.0283e-05 | 12.0414 | 1.0283e-05 | 3.8046e-07 | 0.44553 | 3.8046e-07 | 2.5768e-17 | 3.0176e-11 | 2.5768e-17 | 0.0022827
Zn-60 |  | 1.0283e-05 | 11.9353 | 1.0283e-05 | 3.8046e-07 | 0.44161 | 3.8046e-07 | 8.6374e-18 | 1.0026e-11 | 8.6374e-18 | 0.0022827
Zn-61 |  | 1.0283e-05 | 12.8404 | 1.0283e-05 | 3.8046e-07 | 0.47509 | 3.8046e-07 | 8.7814e-18 | 1.0966e-11 | 8.7814e-18 | 0.0022827
Zn-62 |  | 1.0283e-05 | 9.1223 | 1.0283e-05 | 3.8046e-07 | 0.33752 | 3.8046e-07 | 8.9253e-18 | 7.9181e-12 | 8.9253e-18 | 0.0022827
Zn-63 |  | 1.0283e-05 | 11.8311 | 1.0283e-05 | 3.8046e-07 | 0.43775 | 3.8046e-07 | 9.0693e-18 | 1.0435e-11 | 9.0693e-18 | 0.0022827
Zn-65 |  | 1.0283e-05 | 10.4204 | 1.0283e-05 | 3.8046e-07 | 0.38556 | 3.8046e-07 | 9.3572e-18 | 9.4826e-12 | 9.3572e-18 | 0.0022827
Zn-69 |  | 1.0283e-05 | 12.0952 | 1.0283e-05 | 3.8046e-07 | 0.44752 | 3.8046e-07 | 9.933e-18 | 1.1684e-11 | 9.933e-18 | 0.0022827
Zn-69m |  | 1.0283e-05 | 11.9881 | 1.0283e-05 | 3.8046e-07 | 0.44356 | 3.8046e-07 | 9.933e-18 | 1.1581e-11 | 9.933e-18 | 0.0022827
Zn-71 |  | 1.0283e-05 | 12.3713 | 1.0283e-05 | 3.8046e-07 | 0.45774 | 3.8046e-07 | 1.0221e-17 | 1.2297e-11 | 1.0221e-17 | 0.0022827
Zn-71m |  | 1.0283e-05 | 12.2041 | 1.0283e-05 | 3.8046e-07 | 0.45155 | 3.8046e-07 | 1.0221e-17 | 1.2131e-11 | 1.0221e-17 | 0.0022827
Zn-72 |  | 1.0283e-05 | 6.4972 | 1.0283e-05 | 3.8046e-07 | 0.24039 | 3.8046e-07 | 1.0365e-17 | 6.5491e-12 | 1.0365e-17 | 0.0022827
Zr-85 |  | 1.0283e-05 | 12.0414 | 1.0283e-05 | 3.8046e-07 | 0.44553 | 3.8046e-07 | 1.2236e-17 | 1.4329e-11 | 1.2236e-17 | 0.0022827
Zr-86 |  | 1.0283e-05 | 7.1486 | 1.0283e-05 | 3.8046e-07 | 0.2645 | 3.8046e-07 | 1.238e-17 | 8.6069e-12 | 1.238e-17 | 0.0022827
Zr-87 |  | 1.0283e-05 | 9.5736 | 1.0283e-05 | 3.8046e-07 | 0.35422 | 3.8046e-07 | 1.2524e-17 | 1.1661e-11 | 1.2524e-17 | 0.0022827
Zr-88 |  | 1.0283e-05 | 9.0613 | 1.0283e-05 | 3.8046e-07 | 0.33527 | 3.8046e-07 | 1.2668e-17 | 1.1163e-11 | 1.2668e-17 | 0.0022827
Zr-89 |  | 1.0283e-05 | 11.1038 | 1.0283e-05 | 3.8046e-07 | 0.41084 | 3.8046e-07 | 1.2812e-17 | 1.3835e-11 | 1.2812e-17 | 0.0022827
Zr-89m |  | 1.0283e-05 | 11.9881 | 1.0283e-05 | 3.8046e-07 | 0.44356 | 3.8046e-07 | 1.2812e-17 | 1.4937e-11 | 1.2812e-17 | 0.0022827
Zr-93 |  | 1.0283e-05 | 3.0104 | 1.0283e-05 | 3.8046e-07 | 0.11138 | 3.8046e-07 | 1.3388e-17 | 3.9195e-12 | 1.3388e-17 | 0.0022827
Zr-95 |  | 1.0283e-05 | 12.4853 | 1.0283e-05 | 3.8046e-07 | 0.46196 | 3.8046e-07 | 1.3676e-17 | 1.6605e-11 | 1.3676e-17 | 0.0022827
Zr-97 |  | 1.0283e-05 | 12.6015 | 1.0283e-05 | 3.8046e-07 | 0.46625 | 3.8046e-07 | 1.3964e-17 | 1.7113e-11 | 1.3964e-17 | 0.0022827

## up_res_air
|  | pCi | [5 empty] | Bq | [5 empty] | Mass
ANALYSIS | TEST | res_air_inh | res_air_sub | res_air_tot | res_air_nodecay_inh | res_air_nodecay_sub | res_air_nodecay_tot | res_air_inh | res_air_sub | res_air_tot | res_air_nodecay_inh | res_air_nodecay_sub | res_air_nodecay_tot | res_air_inh | res_air_sub | res_air_tot | res_air_nodecay_inh | res_air_nodecay_sub | res_air_nodecay_tot
| Y | (pCi/m³) | (pCi/m³) | (pCi/m³) | (pCi/m³) | (pCi/m³) | (pCi/m³) | (bq/m³) | (bq/m³) | (bq/m³) | (bq/m³) | (bq/m³) | (bq/m³) | (mg/m³) | (mg/m³) | (mg/m³) | (mg/m³) | (mg/m³) | (mg/m³)
Ac-223 |  | 0.0026703 | 17.0565 | 0.0026699 | 0.0024935 | 15.9273 | 0.0024931 | 9.8801e-05 | 0.63109 | 9.8786e-05 | 9.226e-05 | 0.58931 | 9.2245e-05 | 8.3367e-15 | 5.325e-11 | 8.3354e-15 | 7.7847e-15 | 4.9725e-11 | 7.7835e-15
Ac-224 |  | 0.0026703 | 17.0565 | 0.0026699 | 0.0024935 | 15.9273 | 0.0024931 | 9.8801e-05 | 0.63109 | 9.8786e-05 | 9.226e-05 | 0.58931 | 9.2245e-05 | 8.3741e-15 | 5.3489e-11 | 8.3727e-15 | 7.8196e-15 | 4.9948e-11 | 7.8184e-15
Ac-225 | SE | 0.0026703 | 17.0565 | 0.0026699 | 0.0024935 | 15.9273 | 0.0024931 | 9.8801e-05 | 0.63109 | 9.8786e-05 | 9.226e-05 | 0.58931 | 9.2245e-05 | 8.4114e-15 | 5.3728e-11 | 8.4101e-15 | 7.8545e-15 | 5.0171e-11 | 7.8533e-15
Ac-226 |  | 0.0026703 | 17.0565 | 0.0026699 | 0.0024935 | 15.9273 | 0.0024931 | 9.8801e-05 | 0.63109 | 9.8786e-05 | 9.226e-05 | 0.58931 | 9.2245e-05 | 8.4488e-15 | 5.3967e-11 | 8.4475e-15 | 7.8895e-15 | 5.0394e-11 | 7.8882e-15
Ac-227 |  | 0.0026703 | 17.0565 | 0.0026699 | 0.0024935 | 15.9273 | 0.0024931 | 9.8801e-05 | 0.63109 | 9.8786e-05 | 9.226e-05 | 0.58931 | 9.2245e-05 | 8.4862e-15 | 5.4206e-11 | 8.4849e-15 | 7.9244e-15 | 5.0617e-11 | 7.9231e-15
Ac-228 |  | 0.0026703 | 17.0565 | 0.0026699 | 0.0024935 | 15.9273 | 0.0024931 | 9.8801e-05 | 0.63109 | 9.8786e-05 | 9.226e-05 | 0.58931 | 9.2245e-05 | 8.5236e-15 | 5.4444e-11 | 8.5223e-15 | 7.9593e-15 | 5.084e-11 | 7.958e-15
Ac-230 |  | 0.0026703 | 17.0565 | 0.0026699 | 0.0024935 | 15.9273 | 0.0024931 | 9.8801e-05 | 0.63109 | 9.8786e-05 | 9.226e-05 | 0.58931 | 9.2245e-05 | 8.5984e-15 | 5.4922e-11 | 8.597e-15 | 8.0291e-15 | 5.1286e-11 | 8.0278e-15
Ac-231 |  | 0.0026703 | 17.0565 | 0.0026699 | 0.0024935 | 15.9273 | 0.0024931 | 9.8801e-05 | 0.63109 | 9.8786e-05 | 9.226e-05 | 0.58931 | 9.2245e-05 | 8.6357e-15 | 5.5161e-11 | 8.6344e-15 | 8.064e-15 | 5.1509e-11 | 8.0627e-15
Ac-232 |  | 0.0026703 | 17.0565 | 0.0026699 | 0.0024935 | 15.9273 | 0.0024931 | 9.8801e-05 | 0.63109 | 9.8786e-05 | 9.226e-05 | 0.58931 | 9.2245e-05 | 8.6731e-15 | 5.54e-11 | 8.6718e-15 | 8.0989e-15 | 5.1732e-11 | 8.0976e-15
Ac-233 |  | 0.0026703 | 17.0565 | 0.0026699 | 0.0024935 | 15.9273 | 0.0024931 | 9.8801e-05 | 0.63109 | 9.8786e-05 | 9.226e-05 | 0.58931 | 9.2245e-05 | 8.7105e-15 | 5.5638e-11 | 8.7091e-15 | 8.1338e-15 | 5.1955e-11 | 8.1325e-15
Ag-100m |  | 0.0026703 | 17.0565 | 0.0026699 | 0.0024935 | 15.9273 | 0.0024931 | 9.8801e-05 | 0.63109 | 9.8786e-05 | 9.226e-05 | 0.58931 | 9.2245e-05 | 3.7384e-15 | 2.3879e-11 | 3.7378e-15 | 3.4909e-15 | 2.2298e-11 | 3.4904e-15
Ag-101 |  | 0.0026703 | 17.0565 | 0.0026699 | 0.0024935 | 15.9273 | 0.0024931 | 9.8801e-05 | 0.63109 | 9.8786e-05 | 9.226e-05 | 0.58931 | 9.2245e-05 | 3.7758e-15 | 2.4118e-11 | 3.7752e-15 | 3.5258e-15 | 2.2521e-11 | 3.5253e-15
Ag-102 |  | 0.0026703 | 17.0565 | 0.0026699 | 0.0024935 | 15.9273 | 0.0024931 | 9.8801e-05 | 0.63109 | 9.8786e-05 | 9.226e-05 | 0.58931 | 9.2245e-05 | 3.8132e-15 | 2.4357e-11 | 3.8126e-15 | 3.5607e-15 | 2.2744e-11 | 3.5602e-15
Ag-102m |  | 0.0026703 | 17.0565 | 0.0026699 | 0.0024935 | 15.9273 | 0.0024931 | 9.8801e-05 | 0.63109 | 9.8786e-05 | 9.226e-05 | 0.58931 | 9.2245e-05 | 3.8132e-15 | 2.4357e-11 | 3.8126e-15 | 3.5607e-15 | 2.2744e-11 | 3.5602e-15
Ag-103 |  | 0.0026703 | 17.0565 | 0.0026699 | 0.0024935 | 15.9273 | 0.0024931 | 9.8801e-05 | 0.63109 | 9.8786e-05 | 9.226e-05 | 0.58931 | 9.2245e-05 | 3.8506e-15 | 2.4596e-11 | 3.85e-15 | 3.5956e-15 | 2.2967e-11 | 3.5951e-15
Ag-104 |  | 0.0026703 | 17.0565 | 0.0026699 | 0.0024935 | 15.9273 | 0.0024931 | 9.8801e-05 | 0.63109 | 9.8786e-05 | 9.226e-05 | 0.58931 | 9.2245e-05 | 3.888e-15 | 2.4834e-11 | 3.8873e-15 | 3.6305e-15 | 2.319e-11 | 3.63e-15
Ag-104m |  | 0.0026703 | 17.0565 | 0.0026699 | 0.0024935 | 15.9273 | 0.0024931 | 9.8801e-05 | 0.63109 | 9.8786e-05 | 9.226e-05 | 0.58931 | 9.2245e-05 | 3.888e-15 | 2.4834e-11 | 3.8873e-15 | 3.6305e-15 | 2.319e-11 | 3.63e-15
Ag-105 |  | 0.0026703 | 17.0565 | 0.0026699 | 0.0024935 | 15.9273 | 0.0024931 | 9.8801e-05 | 0.63109 | 9.8786e-05 | 9.226e-05 | 0.58931 | 9.2245e-05 | 3.9253e-15 | 2.5073e-11 | 3.9247e-15 | 3.6655e-15 | 2.3413e-11 | 3.6649e-15
Ag-105m |  | 0.0026703 | 17.0565 | 0.0026699 | 0.0024935 | 15.9273 | 0.0024931 | 9.8801e-05 | 0.63109 | 9.8786e-05 | 9.226e-05 | 0.58931 | 9.2245e-05 | 3.9253e-15 | 2.5073e-11 | 3.9247e-15 | 3.6655e-15 | 2.3413e-11 | 3.6649e-15
Ag-106 |  | 0.0026703 | 17.0565 | 0.0026699 | 0.0024935 | 15.9273 | 0.0024931 | 9.8801e-05 | 0.63109 | 9.8786e-05 | 9.226e-05 | 0.58931 | 9.2245e-05 | 3.9627e-15 | 2.5312e-11 | 3.9621e-15 | 3.7004e-15 | 2.3636e-11 | 3.6998e-15
Ag-106m |  | 0.0026703 | 17.0565 | 0.0026699 | 0.0024935 | 15.9273 | 0.0024931 | 9.8801e-05 | 0.63109 | 9.8786e-05 | 9.226e-05 | 0.58931 | 9.2245e-05 | 3.9627e-15 | 2.5312e-11 | 3.9621e-15 | 3.7004e-15 | 2.3636e-11 | 3.6998e-15
Ag-108 |  | 0.0026703 | 17.0565 | 0.0026699 | 0.0024935 | 15.9273 | 0.0024931 | 9.8801e-05 | 0.63109 | 9.8786e-05 | 9.226e-05 | 0.58931 | 9.2245e-05 | 4.0375e-15 | 2.5789e-11 | 4.0369e-15 | 3.7702e-15 | 2.4082e-11 | 3.7696e-15
Ag-108m |  | 0.0026703 | 17.0565 | 0.0026699 | 0.0024935 | 15.9273 | 0.0024931 | 9.8801e-05 | 0.63109 | 9.8786e-05 | 9.226e-05 | 0.58931 | 9.2245e-05 | 4.0375e-15 | 2.5789e-11 | 4.0369e-15 | 3.7702e-15 | 2.4082e-11 | 3.7696e-15
Ag-109m |  | 0.0026703 | 17.0565 | 0.0026699 | 0.0024935 | 15.9273 | 0.0024931 | 9.8801e-05 | 0.63109 | 9.8786e-05 | 9.226e-05 | 0.58931 | 9.2245e-05 | 4.0749e-15 | 2.6028e-11 | 4.0742e-15 | 3.8051e-15 | 2.4305e-11 | 3.8045e-15
Ag-110 |  | 0.0026703 | 17.0565 | 0.0026699 | 0.0024935 | 15.9273 | 0.0024931 | 9.8801e-05 | 0.63109 | 9.8786e-05 | 9.226e-05 | 0.58931 | 9.2245e-05 | 4.1123e-15 | 2.6267e-11 | 4.1116e-15 | 3.84e-15 | 2.4528e-11 | 3.8394e-15
Ag-110m |  | 0.0026703 | 17.0565 | 0.0026699 | 0.0024935 | 15.9273 | 0.0024931 | 9.8801e-05 | 0.63109 | 9.8786e-05 | 9.226e-05 | 0.58931 | 9.2245e-05 | 4.1123e-15 | 2.6267e-11 | 4.1116e-15 | 3.84e-15 | 2.4528e-11 | 3.8394e-15
Ag-111 |  | 0.0026703 | 17.0565 | 0.0026699 | 0.0024935 | 15.9273 | 0.0024931 | 9.8801e-05 | 0.63109 | 9.8786e-05 | 9.226e-05 | 0.58931 | 9.2245e-05 | 4.1496e-15 | 2.6506e-11 | 4.149e-15 | 3.8749e-15 | 2.4751e-11 | 3.8743e-15
Ag-111m |  | 0.0026703 | 17.0565 | 0.0026699 | 0.0024935 | 15.9273 | 0.0024931 | 9.8801e-05 | 0.63109 | 9.8786e-05 | 9.226e-05 | 0.58931 | 9.2245e-05 | 4.1496e-15 | 2.6506e-11 | 4.149e-15 | 3.8749e-15 | 2.4751e-11 | 3.8743e-15
Ag-112 |  | 0.0026703 | 17.0565 | 0.0026699 | 0.0024935 | 15.9273 | 0.0024931 | 9.8801e-05 | 0.63109 | 9.8786e-05 | 9.226e-05 | 0.58931 | 9.2245e-05 | 4.187e-15 | 2.6745e-11 | 4.1864e-15 | 3.9098e-15 | 2.4974e-11 | 3.9092e-15
Ag-113 |  | 0.0026703 | 17.0565 | 0.0026699 | 0.0024935 | 15.9273 | 0.0024931 | 9.8801e-05 | 0.63109 | 9.8786e-05 | 9.226e-05 | 0.58931 | 9.2245e-05 | 4.2244e-15 | 2.6983e-11 | 4.2237e-15 | 3.9447e-15 | 2.5197e-11 | 3.9441e-15
Ag-113m |  | 0.0026703 | 17.0565 | 0.0026699 | 0.0024935 | 15.9273 | 0.0024931 | 9.8801e-05 | 0.63109 | 9.8786e-05 | 9.226e-05 | 0.58931 | 9.2245e-05 | 4.2244e-15 | 2.6983e-11 | 4.2237e-15 | 3.9447e-15 | 2.5197e-11 | 3.9441e-15
Ag-114 |  | 0.0026703 | 17.0565 | 0.0026699 | 0.0024935 | 15.9273 | 0.0024931 | 9.8801e-05 | 0.63109 | 9.8786e-05 | 9.226e-05 | 0.58931 | 9.2245e-05 | 4.2618e-15 | 2.7222e-11 | 4.2611e-15 | 3.9796e-15 | 2.542e-11 | 3.979e-15
Ag-115 |  | 0.0026703 | 17.0565 | 0.0026699 | 0.0024935 | 15.9273 | 0.0024931 | 9.8801e-05 | 0.63109 | 9.8786e-05 | 9.226e-05 | 0.58931 | 9.2245e-05 | 4.2992e-15 | 2.7461e-11 | 4.2985e-15 | 4.0145e-15 | 2.5643e-11 | 4.0139e-15
Ag-116 |  | 0.0026703 | 17.0565 | 0.0026699 | 0.0024935 | 15.9273 | 0.0024931 | 9.8801e-05 | 0.63109 | 9.8786e-05 | 9.226e-05 | 0.58931 | 9.2245e-05 | 4.3366e-15 | 2.77e-11 | 4.3359e-15 | 4.0495e-15 | 2.5866e-11 | 4.0488e-15
Ag-117 |  | 0.0026703 | 17.0565 | 0.0026699 | 0.0024935 | 15.9273 | 0.0024931 | 9.8801e-05 | 0.63109 | 9.8786e-05 | 9.226e-05 | 0.58931 | 9.2245e-05 | 4.3739e-15 | 2.7939e-11 | 4.3733e-15 | 4.0844e-15 | 2.6089e-11 | 4.0837e-15
Ag-99 |  | 0.0026703 | 17.0565 | 0.0026699 | 0.0024935 | 15.9273 | 0.0024931 | 9.8801e-05 | 0.63109 | 9.8786e-05 | 9.226e-05 | 0.58931 | 9.2245e-05 | 3.701e-15 | 2.364e-11 | 3.7005e-15 | 3.456e-15 | 2.2075e-11 | 3.4555e-15
Al-26 |  | 0.0026703 | 17.0565 | 0.0026699 | 0.0024935 | 15.9273 | 0.0024931 | 9.8801e-05 | 0.63109 | 9.8786e-05 | 9.226e-05 | 0.58931 | 9.2245e-05 | 9.7199e-16 | 6.2086e-12 | 9.7184e-16 | 9.0764e-16 | 5.7975e-12 | 9.0749e-16
Al-28 |  | 0.0026703 | 17.0565 | 0.0026699 | 0.0024935 | 15.9273 | 0.0024931 | 9.8801e-05 | 0.63109 | 9.8786e-05 | 9.226e-05 | 0.58931 | 9.2245e-05 | 1.0468e-15 | 6.6862e-12 | 1.0466e-15 | 9.7745e-16 | 6.2435e-12 | 9.773e-16
Al-29 |  | 0.0026703 | 17.0565 | 0.0026699 | 0.0024935 | 15.9273 | 0.0024931 | 9.8801e-05 | 0.63109 | 9.8786e-05 | 9.226e-05 | 0.58931 | 9.2245e-05 | 1.0841e-15 | 6.9249e-12 | 1.084e-15 | 1.0124e-15 | 6.4665e-12 | 1.0122e-15
Am-237 |  | 0.0026703 | 17.0565 | 0.0026699 | 0.0024935 | 15.9273 | 0.0024931 | 9.8801e-05 | 0.63109 | 9.8786e-05 | 9.226e-05 | 0.58931 | 9.2245e-05 | 8.86e-15 | 5.6594e-11 | 8.8587e-15 | 8.2735e-15 | 5.2847e-11 | 8.2722e-15
Am-238 |  | 0.0026703 | 17.0565 | 0.0026699 | 0.0024935 | 15.9273 | 0.0024931 | 9.8801e-05 | 0.63109 | 9.8786e-05 | 9.226e-05 | 0.58931 | 9.2245e-05 | 8.8974e-15 | 5.6832e-11 | 8.896e-15 | 8.3084e-15 | 5.307e-11 | 8.3071e-15
Am-239 |  | 0.0026703 | 17.0565 | 0.0026699 | 0.0024935 | 15.9273 | 0.0024931 | 9.8801e-05 | 0.63109 | 9.8786e-05 | 9.226e-05 | 0.58931 | 9.2245e-05 | 8.9348e-15 | 5.7071e-11 | 8.9334e-15 | 8.3433e-15 | 5.3293e-11 | 8.342e-15
Am-240 |  | 0.0026703 | 17.0565 | 0.0026699 | 0.0024935 | 15.9273 | 0.0024931 | 9.8801e-05 | 0.63109 | 9.8786e-05 | 9.226e-05 | 0.58931 | 9.2245e-05 | 8.9722e-15 | 5.731e-11 | 8.9708e-15 | 8.3782e-15 | 5.3516e-11 | 8.3769e-15
Am-241 | Y | 0.0026703 | 17.0565 | 0.0026699 | 0.0024935 | 15.9273 | 0.0024931 | 9.8801e-05 | 0.63109 | 9.8786e-05 | 9.226e-05 | 0.58931 | 9.2245e-05 | 9.0096e-15 | 5.7549e-11 | 9.0082e-15 | 8.4131e-15 | 5.3739e-11 | 8.4118e-15
Am-242 |  | 0.0026703 | 17.0565 | 0.0026699 | 0.0024935 | 15.9273 | 0.0024931 | 9.8801e-05 | 0.63109 | 9.8786e-05 | 9.226e-05 | 0.58931 | 9.2245e-05 | 9.047e-15 | 5.7787e-11 | 9.0455e-15 | 8.448e-15 | 5.3962e-11 | 8.4467e-15
Am-242m |  | 0.0026703 | 17.0565 | 0.0026699 | 0.0024935 | 15.9273 | 0.0024931 | 9.8801e-05 | 0.63109 | 9.8786e-05 | 9.226e-05 | 0.58931 | 9.2245e-05 | 9.047e-15 | 5.7787e-11 | 9.0455e-15 | 8.448e-15 | 5.3962e-11 | 8.4467e-15
Am-243 |  | 0.0026703 | 17.0565 | 0.0026699 | 0.0024935 | 15.9273 | 0.0024931 | 9.8801e-05 | 0.63109 | 9.8786e-05 | 9.226e-05 | 0.58931 | 9.2245e-05 | 9.0844e-15 | 5.8026e-11 | 9.0829e-15 | 8.4829e-15 | 5.4185e-11 | 8.4816e-15
Am-244 |  | 0.0026703 | 17.0565 | 0.0026699 | 0.0024935 | 15.9273 | 0.0024931 | 9.8801e-05 | 0.63109 | 9.8786e-05 | 9.226e-05 | 0.58931 | 9.2245e-05 | 9.1217e-15 | 5.8265e-11 | 9.1203e-15 | 8.5178e-15 | 5.4408e-11 | 8.5165e-15
Am-244m |  | 0.0026703 | 17.0565 | 0.0026699 | 0.0024935 | 15.9273 | 0.0024931 | 9.8801e-05 | 0.63109 | 9.8786e-05 | 9.226e-05 | 0.58931 | 9.2245e-05 | 9.1217e-15 | 5.8265e-11 | 9.1203e-15 | 8.5178e-15 | 5.4408e-11 | 8.5165e-15
Am-245 |  | 0.0026703 | 17.0565 | 0.0026699 | 0.0024935 | 15.9273 | 0.0024931 | 9.8801e-05 | 0.63109 | 9.8786e-05 | 9.226e-05 | 0.58931 | 9.2245e-05 | 9.1591e-15 | 5.8504e-11 | 9.1577e-15 | 8.5527e-15 | 5.4631e-11 | 8.5514e-15
Am-246 |  | 0.0026703 | 17.0565 | 0.0026699 | 0.0024935 | 15.9273 | 0.0024931 | 9.8801e-05 | 0.63109 | 9.8786e-05 | 9.226e-05 | 0.58931 | 9.2245e-05 | 9.1965e-15 | 5.8743e-11 | 9.1951e-15 | 8.5876e-15 | 5.4854e-11 | 8.5863e-15
Am-246m |  | 0.0026703 | 17.0565 | 0.0026699 | 0.0024935 | 15.9273 | 0.0024931 | 9.8801e-05 | 0.63109 | 9.8786e-05 | 9.226e-05 | 0.58931 | 9.2245e-05 | 9.1965e-15 | 5.8743e-11 | 9.1951e-15 | 8.5876e-15 | 5.4854e-11 | 8.5863e-15
Am-247 |  | 0.0026703 | 17.0565 | 0.0026699 | 0.0024935 | 15.9273 | 0.0024931 | 9.8801e-05 | 0.63109 | 9.8786e-05 | 9.226e-05 | 0.58931 | 9.2245e-05 | 9.2339e-15 | 5.8981e-11 | 9.2324e-15 | 8.6225e-15 | 5.5077e-11 | 8.6212e-15
Ar-37 |  | 0.0026703 | 17.0565 | 0.0026699 | 0.0024935 | 15.9273 | 0.0024931 | 9.8801e-05 | 0.63109 | 9.8786e-05 | 9.226e-05 | 0.58931 | 9.2245e-05 | 1.3832e-15 | 8.8353e-12 | 1.383e-15 | 1.2916e-15 | 8.2503e-12 | 1.2914e-15
Ar-39 |  | 0.0026703 | 17.0565 | 0.0026699 | 0.0024935 | 15.9273 | 0.0024931 | 9.8801e-05 | 0.63109 | 9.8786e-05 | 9.226e-05 | 0.58931 | 9.2245e-05 | 1.458e-15 | 9.3129e-12 | 1.4578e-15 | 1.3615e-15 | 8.6963e-12 | 1.3612e-15
Ar-41 |  | 0.0026703 | 17.0565 | 0.0026699 | 0.0024935 | 15.9273 | 0.0024931 | 9.8801e-05 | 0.63109 | 9.8786e-05 | 9.226e-05 | 0.58931 | 9.2245e-05 | 1.5328e-15 | 9.7904e-12 | 1.5325e-15 | 1.4313e-15 | 9.1423e-12 | 1.431e-15
Ar-42 |  | 0.0026703 | 17.0565 | 0.0026699 | 0.0024935 | 15.9273 | 0.0024931 | 9.8801e-05 | 0.63109 | 9.8786e-05 | 9.226e-05 | 0.58931 | 9.2245e-05 | 1.5701e-15 | 1.0029e-11 | 1.5699e-15 | 1.4662e-15 | 9.3652e-12 | 1.466e-15
Ar-43 |  | 0.0026703 | 17.0565 | 0.0026699 | 0.0024935 | 15.9273 | 0.0024931 | 9.8801e-05 | 0.63109 | 9.8786e-05 | 9.226e-05 | 0.58931 | 9.2245e-05 | 1.6075e-15 | 1.0268e-11 | 1.6073e-15 | 1.5011e-15 | 9.5882e-12 | 1.5009e-15
Ar-44 |  | 0.0026703 | 17.0565 | 0.0026699 | 0.0024935 | 15.9273 | 0.0024931 | 9.8801e-05 | 0.63109 | 9.8786e-05 | 9.226e-05 | 0.58931 | 9.2245e-05 | 1.6449e-15 | 1.0507e-11 | 1.6446e-15 | 1.536e-15 | 9.8112e-12 | 1.5358e-15
As-68 |  | 0.0026703 | 17.0565 | 0.0026699 | 0.0024935 | 15.9273 | 0.0024931 | 9.8801e-05 | 0.63109 | 9.8786e-05 | 9.226e-05 | 0.58931 | 9.2245e-05 | 2.5421e-15 | 1.6238e-11 | 2.5417e-15 | 2.3738e-15 | 1.5163e-11 | 2.3734e-15
As-69 |  | 0.0026703 | 17.0565 | 0.0026699 | 0.0024935 | 15.9273 | 0.0024931 | 9.8801e-05 | 0.63109 | 9.8786e-05 | 9.226e-05 | 0.58931 | 9.2245e-05 | 2.5795e-15 | 1.6477e-11 | 2.5791e-15 | 2.4087e-15 | 1.5386e-11 | 2.4084e-15
As-70 |  | 0.0026703 | 17.0565 | 0.0026699 | 0.0024935 | 15.9273 | 0.0024931 | 9.8801e-05 | 0.63109 | 9.8786e-05 | 9.226e-05 | 0.58931 | 9.2245e-05 | 2.6169e-15 | 1.6715e-11 | 2.6165e-15 | 2.4436e-15 | 1.5609e-11 | 2.4433e-15
As-71 |  | 0.0026703 | 17.0565 | 0.0026699 | 0.0024935 | 15.9273 | 0.0024931 | 9.8801e-05 | 0.63109 | 9.8786e-05 | 9.226e-05 | 0.58931 | 9.2245e-05 | 2.6543e-15 | 1.6954e-11 | 2.6539e-15 | 2.4785e-15 | 1.5832e-11 | 2.4782e-15
As-72 |  | 0.0026703 | 17.0565 | 0.0026699 | 0.0024935 | 15.9273 | 0.0024931 | 9.8801e-05 | 0.63109 | 9.8786e-05 | 9.226e-05 | 0.58931 | 9.2245e-05 | 2.6917e-15 | 1.7193e-11 | 2.6912e-15 | 2.5135e-15 | 1.6055e-11 | 2.5131e-15
As-73 |  | 0.0026703 | 17.0565 | 0.0026699 | 0.0024935 | 15.9273 | 0.0024931 | 9.8801e-05 | 0.63109 | 9.8786e-05 | 9.226e-05 | 0.58931 | 9.2245e-05 | 2.729e-15 | 1.7432e-11 | 2.7286e-15 | 2.5484e-15 | 1.6278e-11 | 2.548e-15
As-74 |  | 0.0026703 | 17.0565 | 0.0026699 | 0.0024935 | 15.9273 | 0.0024931 | 9.8801e-05 | 0.63109 | 9.8786e-05 | 9.226e-05 | 0.58931 | 9.2245e-05 | 2.7664e-15 | 1.7671e-11 | 2.766e-15 | 2.5833e-15 | 1.6501e-11 | 2.5829e-15
As-76 |  | 0.0026703 | 17.0565 | 0.0026699 | 0.0024935 | 15.9273 | 0.0024931 | 9.8801e-05 | 0.63109 | 9.8786e-05 | 9.226e-05 | 0.58931 | 9.2245e-05 | 2.8412e-15 | 1.8148e-11 | 2.8408e-15 | 2.6531e-15 | 1.6947e-11 | 2.6527e-15
As-77 |  | 0.0026703 | 17.0565 | 0.0026699 | 0.0024935 | 15.9273 | 0.0024931 | 9.8801e-05 | 0.63109 | 9.8786e-05 | 9.226e-05 | 0.58931 | 9.2245e-05 | 2.8786e-15 | 1.8387e-11 | 2.8781e-15 | 2.688e-15 | 1.717e-11 | 2.6876e-15
As-78 |  | 0.0026703 | 17.0565 | 0.0026699 | 0.0024935 | 15.9273 | 0.0024931 | 9.8801e-05 | 0.63109 | 9.8786e-05 | 9.226e-05 | 0.58931 | 9.2245e-05 | 2.916e-15 | 1.8626e-11 | 2.9155e-15 | 2.7229e-15 | 1.7393e-11 | 2.7225e-15
As-79 |  | 0.0026703 | 17.0565 | 0.0026699 | 0.0024935 | 15.9273 | 0.0024931 | 9.8801e-05 | 0.63109 | 9.8786e-05 | 9.226e-05 | 0.58931 | 9.2245e-05 | 2.9533e-15 | 1.8865e-11 | 2.9529e-15 | 2.7578e-15 | 1.7616e-11 | 2.7574e-15
At-204 |  | 0.0026703 | 17.0565 | 0.0026699 | 0.0024935 | 15.9273 | 0.0024931 | 9.8801e-05 | 0.63109 | 9.8786e-05 | 9.226e-05 | 0.58931 | 9.2245e-05 | 7.6264e-15 | 4.8713e-11 | 7.6252e-15 | 7.1215e-15 | 4.5488e-11 | 7.1203e-15
At-205 |  | 0.0026703 | 17.0565 | 0.0026699 | 0.0024935 | 15.9273 | 0.0024931 | 9.8801e-05 | 0.63109 | 9.8786e-05 | 9.226e-05 | 0.58931 | 9.2245e-05 | 7.6638e-15 | 4.8952e-11 | 7.6626e-15 | 7.1564e-15 | 4.5711e-11 | 7.1552e-15
At-206 |  | 0.0026703 | 17.0565 | 0.0026699 | 0.0024935 | 15.9273 | 0.0024931 | 9.8801e-05 | 0.63109 | 9.8786e-05 | 9.226e-05 | 0.58931 | 9.2245e-05 | 7.7011e-15 | 4.9191e-11 | 7.6999e-15 | 7.1913e-15 | 4.5934e-11 | 7.1901e-15
At-207 |  | 0.0026703 | 17.0565 | 0.0026699 | 0.0024935 | 15.9273 | 0.0024931 | 9.8801e-05 | 0.63109 | 9.8786e-05 | 9.226e-05 | 0.58931 | 9.2245e-05 | 7.7385e-15 | 4.943e-11 | 7.7373e-15 | 7.2262e-15 | 4.6157e-11 | 7.2251e-15
At-208 |  | 0.0026703 | 17.0565 | 0.0026699 | 0.0024935 | 15.9273 | 0.0024931 | 9.8801e-05 | 0.63109 | 9.8786e-05 | 9.226e-05 | 0.58931 | 9.2245e-05 | 7.7759e-15 | 4.9669e-11 | 7.7747e-15 | 7.2611e-15 | 4.638e-11 | 7.26e-15
At-209 |  | 0.0026703 | 17.0565 | 0.0026699 | 0.0024935 | 15.9273 | 0.0024931 | 9.8801e-05 | 0.63109 | 9.8786e-05 | 9.226e-05 | 0.58931 | 9.2245e-05 | 7.8133e-15 | 4.9907e-11 | 7.8121e-15 | 7.296e-15 | 4.6603e-11 | 7.2949e-15
At-210 |  | 0.0026703 | 17.0565 | 0.0026699 | 0.0024935 | 15.9273 | 0.0024931 | 9.8801e-05 | 0.63109 | 9.8786e-05 | 9.226e-05 | 0.58931 | 9.2245e-05 | 7.8507e-15 | 5.0146e-11 | 7.8494e-15 | 7.3309e-15 | 4.6826e-11 | 7.3298e-15
At-211 |  | 0.0026703 | 17.0565 | 0.0026699 | 0.0024935 | 15.9273 | 0.0024931 | 9.8801e-05 | 0.63109 | 9.8786e-05 | 9.226e-05 | 0.58931 | 9.2245e-05 | 7.8881e-15 | 5.0385e-11 | 7.8868e-15 | 7.3658e-15 | 4.7049e-11 | 7.3647e-15
At-215 |  | 0.0026703 | 17.0565 | 0.0026699 | 0.0024935 | 15.9273 | 0.0024931 | 9.8801e-05 | 0.63109 | 9.8786e-05 | 9.226e-05 | 0.58931 | 9.2245e-05 | 8.0376e-15 | 5.134e-11 | 8.0363e-15 | 7.5055e-15 | 4.7941e-11 | 7.5043e-15
At-216 |  | 0.0026703 | 17.0565 | 0.0026699 | 0.0024935 | 15.9273 | 0.0024931 | 9.8801e-05 | 0.63109 | 9.8786e-05 | 9.226e-05 | 0.58931 | 9.2245e-05 | 8.075e-15 | 5.1579e-11 | 8.0737e-15 | 7.5404e-15 | 4.8164e-11 | 7.5392e-15
At-217 | SE | 0.0026703 | 17.0565 | 0.0026699 | 0.0024935 | 15.9273 | 0.0024931 | 9.8801e-05 | 0.63109 | 9.8786e-05 | 9.226e-05 | 0.58931 | 9.2245e-05 | 8.1124e-15 | 5.1818e-11 | 8.1111e-15 | 7.5753e-15 | 4.8387e-11 | 7.5741e-15
At-218 | SE | 0.0026703 | 17.0565 | 0.0026699 | 0.0024935 | 15.9273 | 0.0024931 | 9.8801e-05 | 0.63109 | 9.8786e-05 | 9.226e-05 | 0.58931 | 9.2245e-05 | 8.1497e-15 | 5.2057e-11 | 8.1485e-15 | 7.6102e-15 | 4.861e-11 | 7.609e-15
At-219 |  | 0.0026703 | 17.0565 | 0.0026699 | 0.0024935 | 15.9273 | 0.0024931 | 9.8801e-05 | 0.63109 | 9.8786e-05 | 9.226e-05 | 0.58931 | 9.2245e-05 | 8.1871e-15 | 5.2295e-11 | 8.1858e-15 | 7.6451e-15 | 4.8833e-11 | 7.6439e-15
At-220 |  | 0.0026703 | 17.0565 | 0.0026699 | 0.0024935 | 15.9273 | 0.0024931 | 9.8801e-05 | 0.63109 | 9.8786e-05 | 9.226e-05 | 0.58931 | 9.2245e-05 | 8.2245e-15 | 5.2534e-11 | 8.2232e-15 | 7.68e-15 | 4.9056e-11 | 7.6788e-15
Au-186 |  | 0.0026703 | 17.0565 | 0.0026699 | 0.0024935 | 15.9273 | 0.0024931 | 9.8801e-05 | 0.63109 | 9.8786e-05 | 9.226e-05 | 0.58931 | 9.2245e-05 | 6.9535e-15 | 4.4415e-11 | 6.9524e-15 | 6.4931e-15 | 4.1475e-11 | 6.4921e-15
Au-187 |  | 0.0026703 | 17.0565 | 0.0026699 | 0.0024935 | 15.9273 | 0.0024931 | 9.8801e-05 | 0.63109 | 9.8786e-05 | 9.226e-05 | 0.58931 | 9.2245e-05 | 6.9908e-15 | 4.4654e-11 | 6.9897e-15 | 6.528e-15 | 4.1698e-11 | 6.527e-15
Au-190 |  | 0.0026703 | 17.0565 | 0.0026699 | 0.0024935 | 15.9273 | 0.0024931 | 9.8801e-05 | 0.63109 | 9.8786e-05 | 9.226e-05 | 0.58931 | 9.2245e-05 | 7.103e-15 | 4.537e-11 | 7.1019e-15 | 6.6327e-15 | 4.2367e-11 | 6.6317e-15
Au-191 |  | 0.0026703 | 17.0565 | 0.0026699 | 0.0024935 | 15.9273 | 0.0024931 | 9.8801e-05 | 0.63109 | 9.8786e-05 | 9.226e-05 | 0.58931 | 9.2245e-05 | 7.1404e-15 | 4.5609e-11 | 7.1393e-15 | 6.6676e-15 | 4.259e-11 | 6.6666e-15
Au-192 |  | 0.0026703 | 17.0565 | 0.0026699 | 0.0024935 | 15.9273 | 0.0024931 | 9.8801e-05 | 0.63109 | 9.8786e-05 | 9.226e-05 | 0.58931 | 9.2245e-05 | 7.1778e-15 | 4.5848e-11 | 7.1766e-15 | 6.7025e-15 | 4.2813e-11 | 6.7015e-15
Au-193 |  | 0.0026703 | 17.0565 | 0.0026699 | 0.0024935 | 15.9273 | 0.0024931 | 9.8801e-05 | 0.63109 | 9.8786e-05 | 9.226e-05 | 0.58931 | 9.2245e-05 | 7.2151e-15 | 4.6087e-11 | 7.214e-15 | 6.7375e-15 | 4.3035e-11 | 6.7364e-15
Au-193m |  | 0.0026703 | 17.0565 | 0.0026699 | 0.0024935 | 15.9273 | 0.0024931 | 9.8801e-05 | 0.63109 | 9.8786e-05 | 9.226e-05 | 0.58931 | 9.2245e-05 | 7.2151e-15 | 4.6087e-11 | 7.214e-15 | 6.7375e-15 | 4.3035e-11 | 6.7364e-15
Au-194 |  | 0.0026703 | 17.0565 | 0.0026699 | 0.0024935 | 15.9273 | 0.0024931 | 9.8801e-05 | 0.63109 | 9.8786e-05 | 9.226e-05 | 0.58931 | 9.2245e-05 | 7.2525e-15 | 4.6326e-11 | 7.2514e-15 | 6.7724e-15 | 4.3258e-11 | 6.7713e-15
Au-195 |  | 0.0026703 | 17.0565 | 0.0026699 | 0.0024935 | 15.9273 | 0.0024931 | 9.8801e-05 | 0.63109 | 9.8786e-05 | 9.226e-05 | 0.58931 | 9.2245e-05 | 7.2899e-15 | 4.6564e-11 | 7.2888e-15 | 6.8073e-15 | 4.3481e-11 | 6.8062e-15
Au-195m |  | 0.0026703 | 17.0565 | 0.0026699 | 0.0024935 | 15.9273 | 0.0024931 | 9.8801e-05 | 0.63109 | 9.8786e-05 | 9.226e-05 | 0.58931 | 9.2245e-05 | 7.2899e-15 | 4.6564e-11 | 7.2888e-15 | 6.8073e-15 | 4.3481e-11 | 6.8062e-15
Au-196 |  | 0.0026703 | 17.0565 | 0.0026699 | 0.0024935 | 15.9273 | 0.0024931 | 9.8801e-05 | 0.63109 | 9.8786e-05 | 9.226e-05 | 0.58931 | 9.2245e-05 | 7.3273e-15 | 4.6803e-11 | 7.3261e-15 | 6.8422e-15 | 4.3704e-11 | 6.8411e-15
Au-196m |  | 0.0026703 | 17.0565 | 0.0026699 | 0.0024935 | 15.9273 | 0.0024931 | 9.8801e-05 | 0.63109 | 9.8786e-05 | 9.226e-05 | 0.58931 | 9.2245e-05 | 7.3273e-15 | 4.6803e-11 | 7.3261e-15 | 6.8422e-15 | 4.3704e-11 | 6.8411e-15
Au-198 |  | 0.0026703 | 17.0565 | 0.0026699 | 0.0024935 | 15.9273 | 0.0024931 | 9.8801e-05 | 0.63109 | 9.8786e-05 | 9.226e-05 | 0.58931 | 9.2245e-05 | 7.4021e-15 | 4.7281e-11 | 7.4009e-15 | 6.912e-15 | 4.415e-11 | 6.9109e-15
Au-198m |  | 0.0026703 | 17.0565 | 0.0026699 | 0.0024935 | 15.9273 | 0.0024931 | 9.8801e-05 | 0.63109 | 9.8786e-05 | 9.226e-05 | 0.58931 | 9.2245e-05 | 7.4021e-15 | 4.7281e-11 | 7.4009e-15 | 6.912e-15 | 4.415e-11 | 6.9109e-15
Au-199 |  | 0.0026703 | 17.0565 | 0.0026699 | 0.0024935 | 15.9273 | 0.0024931 | 9.8801e-05 | 0.63109 | 9.8786e-05 | 9.226e-05 | 0.58931 | 9.2245e-05 | 7.4394e-15 | 4.7519e-11 | 7.4383e-15 | 6.9469e-15 | 4.4373e-11 | 6.9458e-15
Au-200 |  | 0.0026703 | 17.0565 | 0.0026699 | 0.0024935 | 15.9273 | 0.0024931 | 9.8801e-05 | 0.63109 | 9.8786e-05 | 9.226e-05 | 0.58931 | 9.2245e-05 | 7.4768e-15 | 4.7758e-11 | 7.4757e-15 | 6.9818e-15 | 4.4596e-11 | 6.9807e-15
Au-200m |  | 0.0026703 | 17.0565 | 0.0026699 | 0.0024935 | 15.9273 | 0.0024931 | 9.8801e-05 | 0.63109 | 9.8786e-05 | 9.226e-05 | 0.58931 | 9.2245e-05 | 7.4768e-15 | 4.7758e-11 | 7.4757e-15 | 6.9818e-15 | 4.4596e-11 | 6.9807e-15
Au-201 |  | 0.0026703 | 17.0565 | 0.0026699 | 0.0024935 | 15.9273 | 0.0024931 | 9.8801e-05 | 0.63109 | 9.8786e-05 | 9.226e-05 | 0.58931 | 9.2245e-05 | 7.5142e-15 | 4.7997e-11 | 7.513e-15 | 7.0167e-15 | 4.4819e-11 | 7.0156e-15
Au-202 |  | 0.0026703 | 17.0565 | 0.0026699 | 0.0024935 | 15.9273 | 0.0024931 | 9.8801e-05 | 0.63109 | 9.8786e-05 | 9.226e-05 | 0.58931 | 9.2245e-05 | 7.5516e-15 | 4.8236e-11 | 7.5504e-15 | 7.0516e-15 | 4.5042e-11 | 7.0505e-15
Ba-124 |  | 0.0026703 | 17.0565 | 0.0026699 | 0.0024935 | 15.9273 | 0.0024931 | 9.8801e-05 | 0.63109 | 9.8786e-05 | 9.226e-05 | 0.58931 | 9.2245e-05 | 4.6356e-15 | 2.961e-11 | 4.6349e-15 | 4.3287e-15 | 2.765e-11 | 4.328e-15
Ba-126 |  | 0.0026703 | 17.0565 | 0.0026699 | 0.0024935 | 15.9273 | 0.0024931 | 9.8801e-05 | 0.63109 | 9.8786e-05 | 9.226e-05 | 0.58931 | 9.2245e-05 | 4.7104e-15 | 3.0088e-11 | 4.7097e-15 | 4.3985e-15 | 2.8096e-11 | 4.3979e-15
Ba-127 |  | 0.0026703 | 17.0565 | 0.0026699 | 0.0024935 | 15.9273 | 0.0024931 | 9.8801e-05 | 0.63109 | 9.8786e-05 | 9.226e-05 | 0.58931 | 9.2245e-05 | 4.7478e-15 | 3.0326e-11 | 4.747e-15 | 4.4335e-15 | 2.8319e-11 | 4.4328e-15
Ba-128 |  | 0.0026703 | 17.0565 | 0.0026699 | 0.0024935 | 15.9273 | 0.0024931 | 9.8801e-05 | 0.63109 | 9.8786e-05 | 9.226e-05 | 0.58931 | 9.2245e-05 | 4.7852e-15 | 3.0565e-11 | 4.7844e-15 | 4.4684e-15 | 2.8542e-11 | 4.4677e-15
Ba-129 |  | 0.0026703 | 17.0565 | 0.0026699 | 0.0024935 | 15.9273 | 0.0024931 | 9.8801e-05 | 0.63109 | 9.8786e-05 | 9.226e-05 | 0.58931 | 9.2245e-05 | 4.8226e-15 | 3.0804e-11 | 4.8218e-15 | 4.5033e-15 | 2.8765e-11 | 4.5026e-15
Ba-129m |  | 0.0026703 | 17.0565 | 0.0026699 | 0.0024935 | 15.9273 | 0.0024931 | 9.8801e-05 | 0.63109 | 9.8786e-05 | 9.226e-05 | 0.58931 | 9.2245e-05 | 4.8226e-15 | 3.0804e-11 | 4.8218e-15 | 4.5033e-15 | 2.8765e-11 | 4.5026e-15
Ba-131 |  | 0.0026703 | 17.0565 | 0.0026699 | 0.0024935 | 15.9273 | 0.0024931 | 9.8801e-05 | 0.63109 | 9.8786e-05 | 9.226e-05 | 0.58931 | 9.2245e-05 | 4.8973e-15 | 3.1282e-11 | 4.8966e-15 | 4.5731e-15 | 2.9211e-11 | 4.5724e-15
Ba-131m |  | 0.0026703 | 17.0565 | 0.0026699 | 0.0024935 | 15.9273 | 0.0024931 | 9.8801e-05 | 0.63109 | 9.8786e-05 | 9.226e-05 | 0.58931 | 9.2245e-05 | 4.8973e-15 | 3.1282e-11 | 4.8966e-15 | 4.5731e-15 | 2.9211e-11 | 4.5724e-15
Ba-133 |  | 0.0026703 | 17.0565 | 0.0026699 | 0.0024935 | 15.9273 | 0.0024931 | 9.8801e-05 | 0.63109 | 9.8786e-05 | 9.226e-05 | 0.58931 | 9.2245e-05 | 4.9721e-15 | 3.1759e-11 | 4.9713e-15 | 4.6429e-15 | 2.9657e-11 | 4.6422e-15
Ba-133m |  | 0.0026703 | 17.0565 | 0.0026699 | 0.0024935 | 15.9273 | 0.0024931 | 9.8801e-05 | 0.63109 | 9.8786e-05 | 9.226e-05 | 0.58931 | 9.2245e-05 | 4.9721e-15 | 3.1759e-11 | 4.9713e-15 | 4.6429e-15 | 2.9657e-11 | 4.6422e-15
Ba-135m |  | 0.0026703 | 17.0565 | 0.0026699 | 0.0024935 | 15.9273 | 0.0024931 | 9.8801e-05 | 0.63109 | 9.8786e-05 | 9.226e-05 | 0.58931 | 9.2245e-05 | 5.0469e-15 | 3.2237e-11 | 5.0461e-15 | 4.7127e-15 | 3.0103e-11 | 4.712e-15
Ba-137m | SE | 0.0026703 | 17.0565 | 0.0026699 | 0.0024935 | 15.9273 | 0.0024931 | 9.8801e-05 | 0.63109 | 9.8786e-05 | 9.226e-05 | 0.58931 | 9.2245e-05 | 5.1216e-15 | 3.2714e-11 | 5.1208e-15 | 4.7825e-15 | 3.0549e-11 | 4.7818e-15
Ba-139 |  | 0.0026703 | 17.0565 | 0.0026699 | 0.0024935 | 15.9273 | 0.0024931 | 9.8801e-05 | 0.63109 | 9.8786e-05 | 9.226e-05 | 0.58931 | 9.2245e-05 | 5.1964e-15 | 3.3192e-11 | 5.1956e-15 | 4.8524e-15 | 3.0994e-11 | 4.8516e-15
Ba-140 |  | 0.0026703 | 17.0565 | 0.0026699 | 0.0024935 | 15.9273 | 0.0024931 | 9.8801e-05 | 0.63109 | 9.8786e-05 | 9.226e-05 | 0.58931 | 9.2245e-05 | 5.2338e-15 | 3.3431e-11 | 5.233e-15 | 4.8873e-15 | 3.1217e-11 | 4.8865e-15
Ba-141 |  | 0.0026703 | 17.0565 | 0.0026699 | 0.0024935 | 15.9273 | 0.0024931 | 9.8801e-05 | 0.63109 | 9.8786e-05 | 9.226e-05 | 0.58931 | 9.2245e-05 | 5.2712e-15 | 3.367e-11 | 5.2703e-15 | 4.9222e-15 | 3.144e-11 | 4.9214e-15
Ba-142 |  | 0.0026703 | 17.0565 | 0.0026699 | 0.0024935 | 15.9273 | 0.0024931 | 9.8801e-05 | 0.63109 | 9.8786e-05 | 9.226e-05 | 0.58931 | 9.2245e-05 | 5.3086e-15 | 3.3908e-11 | 5.3077e-15 | 4.9571e-15 | 3.1663e-11 | 4.9563e-15
Be-10 |  | 0.0026703 | 17.0565 | 0.0026699 | 0.0024935 | 15.9273 | 0.0024931 | 9.8801e-05 | 0.63109 | 9.8786e-05 | 9.226e-05 | 0.58931 | 9.2245e-05 | 3.7384e-16 | 2.3879e-12 | 3.7378e-16 | 3.4909e-16 | 2.2298e-12 | 3.4904e-16
Be-7 |  | 0.0026703 | 17.0565 | 0.0026699 | 0.0024935 | 15.9273 | 0.0024931 | 9.8801e-05 | 0.63109 | 9.8786e-05 | 9.226e-05 | 0.58931 | 9.2245e-05 | 2.6169e-16 | 1.6715e-12 | 2.6165e-16 | 2.4436e-16 | 1.5609e-12 | 2.4433e-16
Bi-197 |  | 0.0026703 | 17.0565 | 0.0026699 | 0.0024935 | 15.9273 | 0.0024931 | 9.8801e-05 | 0.63109 | 9.8786e-05 | 9.226e-05 | 0.58931 | 9.2245e-05 | 7.3647e-15 | 4.7042e-11 | 7.3635e-15 | 6.8771e-15 | 4.3927e-11 | 6.876e-15
Bi-200 |  | 0.0026703 | 17.0565 | 0.0026699 | 0.0024935 | 15.9273 | 0.0024931 | 9.8801e-05 | 0.63109 | 9.8786e-05 | 9.226e-05 | 0.58931 | 9.2245e-05 | 7.4768e-15 | 4.7758e-11 | 7.4757e-15 | 6.9818e-15 | 4.4596e-11 | 6.9807e-15
Bi-201 |  | 0.0026703 | 17.0565 | 0.0026699 | 0.0024935 | 15.9273 | 0.0024931 | 9.8801e-05 | 0.63109 | 9.8786e-05 | 9.226e-05 | 0.58931 | 9.2245e-05 | 7.5142e-15 | 4.7997e-11 | 7.513e-15 | 7.0167e-15 | 4.4819e-11 | 7.0156e-15
Bi-202 |  | 0.0026703 | 17.0565 | 0.0026699 | 0.0024935 | 15.9273 | 0.0024931 | 9.8801e-05 | 0.63109 | 9.8786e-05 | 9.226e-05 | 0.58931 | 9.2245e-05 | 7.5516e-15 | 4.8236e-11 | 7.5504e-15 | 7.0516e-15 | 4.5042e-11 | 7.0505e-15
Bi-203 |  | 0.0026703 | 17.0565 | 0.0026699 | 0.0024935 | 15.9273 | 0.0024931 | 9.8801e-05 | 0.63109 | 9.8786e-05 | 9.226e-05 | 0.58931 | 9.2245e-05 | 7.589e-15 | 4.8475e-11 | 7.5878e-15 | 7.0865e-15 | 4.5265e-11 | 7.0854e-15
Bi-204 |  | 0.0026703 | 17.0565 | 0.0026699 | 0.0024935 | 15.9273 | 0.0024931 | 9.8801e-05 | 0.63109 | 9.8786e-05 | 9.226e-05 | 0.58931 | 9.2245e-05 | 7.6264e-15 | 4.8713e-11 | 7.6252e-15 | 7.1215e-15 | 4.5488e-11 | 7.1203e-15
Bi-205 |  | 0.0026703 | 17.0565 | 0.0026699 | 0.0024935 | 15.9273 | 0.0024931 | 9.8801e-05 | 0.63109 | 9.8786e-05 | 9.226e-05 | 0.58931 | 9.2245e-05 | 7.6638e-15 | 4.8952e-11 | 7.6626e-15 | 7.1564e-15 | 4.5711e-11 | 7.1552e-15
Bi-206 |  | 0.0026703 | 17.0565 | 0.0026699 | 0.0024935 | 15.9273 | 0.0024931 | 9.8801e-05 | 0.63109 | 9.8786e-05 | 9.226e-05 | 0.58931 | 9.2245e-05 | 7.7011e-15 | 4.9191e-11 | 7.6999e-15 | 7.1913e-15 | 4.5934e-11 | 7.1901e-15
Bi-207 |  | 0.0026703 | 17.0565 | 0.0026699 | 0.0024935 | 15.9273 | 0.0024931 | 9.8801e-05 | 0.63109 | 9.8786e-05 | 9.226e-05 | 0.58931 | 9.2245e-05 | 7.7385e-15 | 4.943e-11 | 7.7373e-15 | 7.2262e-15 | 4.6157e-11 | 7.2251e-15
Bi-208 |  | 0.0026703 | 17.0565 | 0.0026699 | 0.0024935 | 15.9273 | 0.0024931 | 9.8801e-05 | 0.63109 | 9.8786e-05 | 9.226e-05 | 0.58931 | 9.2245e-05 | 7.7759e-15 | 4.9669e-11 | 7.7747e-15 | 7.2611e-15 | 4.638e-11 | 7.26e-15
Bi-210 | SE | 0.0026703 | 17.0565 | 0.0026699 | 0.0024935 | 15.9273 | 0.0024931 | 9.8801e-05 | 0.63109 | 9.8786e-05 | 9.226e-05 | 0.58931 | 9.2245e-05 | 7.8507e-15 | 5.0146e-11 | 7.8494e-15 | 7.3309e-15 | 4.6826e-11 | 7.3298e-15
Bi-210m |  | 0.0026703 | 17.0565 | 0.0026699 | 0.0024935 | 15.9273 | 0.0024931 | 9.8801e-05 | 0.63109 | 9.8786e-05 | 9.226e-05 | 0.58931 | 9.2245e-05 | 7.8507e-15 | 5.0146e-11 | 7.8494e-15 | 7.3309e-15 | 4.6826e-11 | 7.3298e-15
Bi-211 |  | 0.0026703 | 17.0565 | 0.0026699 | 0.0024935 | 15.9273 | 0.0024931 | 9.8801e-05 | 0.63109 | 9.8786e-05 | 9.226e-05 | 0.58931 | 9.2245e-05 | 7.8881e-15 | 5.0385e-11 | 7.8868e-15 | 7.3658e-15 | 4.7049e-11 | 7.3647e-15
Bi-212 |  | 0.0026703 | 17.0565 | 0.0026699 | 0.0024935 | 15.9273 | 0.0024931 | 9.8801e-05 | 0.63109 | 9.8786e-05 | 9.226e-05 | 0.58931 | 9.2245e-05 | 7.9254e-15 | 5.0624e-11 | 7.9242e-15 | 7.4007e-15 | 4.7272e-11 | 7.3996e-15
Bi-212n |  | 0.0026703 | 17.0565 | 0.0026699 | 0.0024935 | 15.9273 | 0.0024931 | 9.8801e-05 | 0.63109 | 9.8786e-05 | 9.226e-05 | 0.58931 | 9.2245e-05 | 7.9254e-15 | 5.0624e-11 | 7.9242e-15 | 7.4007e-15 | 4.7272e-11 | 7.3996e-15
Bi-213 | SE | 0.0026703 | 17.0565 | 0.0026699 | 0.0024935 | 15.9273 | 0.0024931 | 9.8801e-05 | 0.63109 | 9.8786e-05 | 9.226e-05 | 0.58931 | 9.2245e-05 | 7.9628e-15 | 5.0863e-11 | 7.9616e-15 | 7.4356e-15 | 4.7495e-11 | 7.4345e-15
Bi-214 | SE | 0.0026703 | 17.0565 | 0.0026699 | 0.0024935 | 15.9273 | 0.0024931 | 9.8801e-05 | 0.63109 | 9.8786e-05 | 9.226e-05 | 0.58931 | 9.2245e-05 | 8.0002e-15 | 5.1101e-11 | 7.999e-15 | 7.4705e-15 | 4.7718e-11 | 7.4694e-15
Bi-215 |  | 0.0026703 | 17.0565 | 0.0026699 | 0.0024935 | 15.9273 | 0.0024931 | 9.8801e-05 | 0.63109 | 9.8786e-05 | 9.226e-05 | 0.58931 | 9.2245e-05 | 8.0376e-15 | 5.134e-11 | 8.0363e-15 | 7.5055e-15 | 4.7941e-11 | 7.5043e-15
Bi-216 |  | 0.0026703 | 17.0565 | 0.0026699 | 0.0024935 | 15.9273 | 0.0024931 | 9.8801e-05 | 0.63109 | 9.8786e-05 | 9.226e-05 | 0.58931 | 9.2245e-05 | 8.075e-15 | 5.1579e-11 | 8.0737e-15 | 7.5404e-15 | 4.8164e-11 | 7.5392e-15
Bk-245 |  | 0.0026703 | 17.0565 | 0.0026699 | 0.0024935 | 15.9273 | 0.0024931 | 9.8801e-05 | 0.63109 | 9.8786e-05 | 9.226e-05 | 0.58931 | 9.2245e-05 | 9.1591e-15 | 5.8504e-11 | 9.1577e-15 | 8.5527e-15 | 5.4631e-11 | 8.5514e-15
Bk-246 |  | 0.0026703 | 17.0565 | 0.0026699 | 0.0024935 | 15.9273 | 0.0024931 | 9.8801e-05 | 0.63109 | 9.8786e-05 | 9.226e-05 | 0.58931 | 9.2245e-05 | 9.1965e-15 | 5.8743e-11 | 9.1951e-15 | 8.5876e-15 | 5.4854e-11 | 8.5863e-15
Bk-247 |  | 0.0026703 | 17.0565 | 0.0026699 | 0.0024935 | 15.9273 | 0.0024931 | 9.8801e-05 | 0.63109 | 9.8786e-05 | 9.226e-05 | 0.58931 | 9.2245e-05 | 9.2339e-15 | 5.8981e-11 | 9.2324e-15 | 8.6225e-15 | 5.5077e-11 | 8.6212e-15
Bk-248m |  | 0.0026703 | 17.0565 | 0.0026699 | 0.0024935 | 15.9273 | 0.0024931 | 9.8801e-05 | 0.63109 | 9.8786e-05 | 9.226e-05 | 0.58931 | 9.2245e-05 | 9.2713e-15 | 5.922e-11 | 9.2698e-15 | 8.6575e-15 | 5.5299e-11 | 8.6561e-15
Bk-249 |  | 0.0026703 | 17.0565 | 0.0026699 | 0.0024935 | 15.9273 | 0.0024931 | 9.8801e-05 | 0.63109 | 9.8786e-05 | 9.226e-05 | 0.58931 | 9.2245e-05 | 9.3087e-15 | 5.9459e-11 | 9.3072e-15 | 8.6924e-15 | 5.5522e-11 | 8.691e-15
Bk-250 |  | 0.0026703 | 17.0565 | 0.0026699 | 0.0024935 | 15.9273 | 0.0024931 | 9.8801e-05 | 0.63109 | 9.8786e-05 | 9.226e-05 | 0.58931 | 9.2245e-05 | 9.346e-15 | 5.9698e-11 | 9.3446e-15 | 8.7273e-15 | 5.5745e-11 | 8.7259e-15
Bk-251 |  | 0.0026703 | 17.0565 | 0.0026699 | 0.0024935 | 15.9273 | 0.0024931 | 9.8801e-05 | 0.63109 | 9.8786e-05 | 9.226e-05 | 0.58931 | 9.2245e-05 | 9.3834e-15 | 5.9937e-11 | 9.382e-15 | 8.7622e-15 | 5.5968e-11 | 8.7608e-15
Br-72 |  | 0.0026703 | 17.0565 | 0.0026699 | 0.0024935 | 15.9273 | 0.0024931 | 9.8801e-05 | 0.63109 | 9.8786e-05 | 9.226e-05 | 0.58931 | 9.2245e-05 | 2.6917e-15 | 1.7193e-11 | 2.6912e-15 | 2.5135e-15 | 1.6055e-11 | 2.5131e-15
Br-73 |  | 0.0026703 | 17.0565 | 0.0026699 | 0.0024935 | 15.9273 | 0.0024931 | 9.8801e-05 | 0.63109 | 9.8786e-05 | 9.226e-05 | 0.58931 | 9.2245e-05 | 2.729e-15 | 1.7432e-11 | 2.7286e-15 | 2.5484e-15 | 1.6278e-11 | 2.548e-15
Br-74 |  | 0.0026703 | 17.0565 | 0.0026699 | 0.0024935 | 15.9273 | 0.0024931 | 9.8801e-05 | 0.63109 | 9.8786e-05 | 9.226e-05 | 0.58931 | 9.2245e-05 | 2.7664e-15 | 1.7671e-11 | 2.766e-15 | 2.5833e-15 | 1.6501e-11 | 2.5829e-15
Br-74m |  | 0.0026703 | 17.0565 | 0.0026699 | 0.0024935 | 15.9273 | 0.0024931 | 9.8801e-05 | 0.63109 | 9.8786e-05 | 9.226e-05 | 0.58931 | 9.2245e-05 | 2.7664e-15 | 1.7671e-11 | 2.766e-15 | 2.5833e-15 | 1.6501e-11 | 2.5829e-15
Br-75 |  | 0.0026703 | 17.0565 | 0.0026699 | 0.0024935 | 15.9273 | 0.0024931 | 9.8801e-05 | 0.63109 | 9.8786e-05 | 9.226e-05 | 0.58931 | 9.2245e-05 | 2.8038e-15 | 1.7909e-11 | 2.8034e-15 | 2.6182e-15 | 1.6724e-11 | 2.6178e-15
Br-76 |  | 0.0026703 | 17.0565 | 0.0026699 | 0.0024935 | 15.9273 | 0.0024931 | 9.8801e-05 | 0.63109 | 9.8786e-05 | 9.226e-05 | 0.58931 | 9.2245e-05 | 2.8412e-15 | 1.8148e-11 | 2.8408e-15 | 2.6531e-15 | 1.6947e-11 | 2.6527e-15
Br-76m |  | 0.0026703 | 17.0565 | 0.0026699 | 0.0024935 | 15.9273 | 0.0024931 | 9.8801e-05 | 0.63109 | 9.8786e-05 | 9.226e-05 | 0.58931 | 9.2245e-05 | 2.8412e-15 | 1.8148e-11 | 2.8408e-15 | 2.6531e-15 | 1.6947e-11 | 2.6527e-15
Br-77 |  | 0.0026703 | 17.0565 | 0.0026699 | 0.0024935 | 15.9273 | 0.0024931 | 9.8801e-05 | 0.63109 | 9.8786e-05 | 9.226e-05 | 0.58931 | 9.2245e-05 | 2.8786e-15 | 1.8387e-11 | 2.8781e-15 | 2.688e-15 | 1.717e-11 | 2.6876e-15
Br-77m |  | 0.0026703 | 17.0565 | 0.0026699 | 0.0024935 | 15.9273 | 0.0024931 | 9.8801e-05 | 0.63109 | 9.8786e-05 | 9.226e-05 | 0.58931 | 9.2245e-05 | 2.8786e-15 | 1.8387e-11 | 2.8781e-15 | 2.688e-15 | 1.717e-11 | 2.6876e-15
Br-78 |  | 0.0026703 | 17.0565 | 0.0026699 | 0.0024935 | 15.9273 | 0.0024931 | 9.8801e-05 | 0.63109 | 9.8786e-05 | 9.226e-05 | 0.58931 | 9.2245e-05 | 2.916e-15 | 1.8626e-11 | 2.9155e-15 | 2.7229e-15 | 1.7393e-11 | 2.7225e-15
Br-80 |  | 0.0026703 | 17.0565 | 0.0026699 | 0.0024935 | 15.9273 | 0.0024931 | 9.8801e-05 | 0.63109 | 9.8786e-05 | 9.226e-05 | 0.58931 | 9.2245e-05 | 2.9907e-15 | 1.9103e-11 | 2.9903e-15 | 2.7927e-15 | 1.7839e-11 | 2.7923e-15
Br-80m |  | 0.0026703 | 17.0565 | 0.0026699 | 0.0024935 | 15.9273 | 0.0024931 | 9.8801e-05 | 0.63109 | 9.8786e-05 | 9.226e-05 | 0.58931 | 9.2245e-05 | 2.9907e-15 | 1.9103e-11 | 2.9903e-15 | 2.7927e-15 | 1.7839e-11 | 2.7923e-15
Br-82 |  | 0.0026703 | 17.0565 | 0.0026699 | 0.0024935 | 15.9273 | 0.0024931 | 9.8801e-05 | 0.63109 | 9.8786e-05 | 9.226e-05 | 0.58931 | 9.2245e-05 | 3.0655e-15 | 1.9581e-11 | 3.065e-15 | 2.8625e-15 | 1.8285e-11 | 2.8621e-15
Br-82m |  | 0.0026703 | 17.0565 | 0.0026699 | 0.0024935 | 15.9273 | 0.0024931 | 9.8801e-05 | 0.63109 | 9.8786e-05 | 9.226e-05 | 0.58931 | 9.2245e-05 | 3.0655e-15 | 1.9581e-11 | 3.065e-15 | 2.8625e-15 | 1.8285e-11 | 2.8621e-15
Br-83 |  | 0.0026703 | 17.0565 | 0.0026699 | 0.0024935 | 15.9273 | 0.0024931 | 9.8801e-05 | 0.63109 | 9.8786e-05 | 9.226e-05 | 0.58931 | 9.2245e-05 | 3.1029e-15 | 1.982e-11 | 3.1024e-15 | 2.8975e-15 | 1.8507e-11 | 2.897e-15
Br-84 |  | 0.0026703 | 17.0565 | 0.0026699 | 0.0024935 | 15.9273 | 0.0024931 | 9.8801e-05 | 0.63109 | 9.8786e-05 | 9.226e-05 | 0.58931 | 9.2245e-05 | 3.1403e-15 | 2.0058e-11 | 3.1398e-15 | 2.9324e-15 | 1.873e-11 | 2.9319e-15
Br-84m |  | 0.0026703 | 17.0565 | 0.0026699 | 0.0024935 | 15.9273 | 0.0024931 | 9.8801e-05 | 0.63109 | 9.8786e-05 | 9.226e-05 | 0.58931 | 9.2245e-05 | 3.1403e-15 | 2.0058e-11 | 3.1398e-15 | 2.9324e-15 | 1.873e-11 | 2.9319e-15
Br-85 |  | 0.0026703 | 17.0565 | 0.0026699 | 0.0024935 | 15.9273 | 0.0024931 | 9.8801e-05 | 0.63109 | 9.8786e-05 | 9.226e-05 | 0.58931 | 9.2245e-05 | 3.1777e-15 | 2.0297e-11 | 3.1772e-15 | 2.9673e-15 | 1.8953e-11 | 2.9668e-15
C-10 |  | 0.0026703 | 17.0565 | 0.0026699 | 0.0024935 | 15.9273 | 0.0024931 | 9.8801e-05 | 0.63109 | 9.8786e-05 | 9.226e-05 | 0.58931 | 9.2245e-05 | 3.7384e-16 | 2.3879e-12 | 3.7378e-16 | 3.4909e-16 | 2.2298e-12 | 3.4904e-16
C-11 |  | 0.0026703 | 17.0565 | 0.0026699 | 0.0024935 | 15.9273 | 0.0024931 | 9.8801e-05 | 0.63109 | 9.8786e-05 | 9.226e-05 | 0.58931 | 9.2245e-05 | 4.1123e-16 | 2.6267e-12 | 4.1116e-16 | 3.84e-16 | 2.4528e-12 | 3.8394e-16
C-14 |  | 0.0026703 | 17.0565 | 0.0026699 | 0.0024935 | 15.9273 | 0.0024931 | 9.8801e-05 | 0.63109 | 9.8786e-05 | 9.226e-05 | 0.58931 | 9.2245e-05 | 5.2338e-16 | 3.3431e-12 | 5.233e-16 | 4.8873e-16 | 3.1217e-12 | 4.8865e-16
Ca-41 |  | 0.0026703 | 17.0565 | 0.0026699 | 0.0024935 | 15.9273 | 0.0024931 | 9.8801e-05 | 0.63109 | 9.8786e-05 | 9.226e-05 | 0.58931 | 9.2245e-05 | 1.5328e-15 | 9.7904e-12 | 1.5325e-15 | 1.4313e-15 | 9.1423e-12 | 1.431e-15
Ca-45 |  | 0.0026703 | 17.0565 | 0.0026699 | 0.0024935 | 15.9273 | 0.0024931 | 9.8801e-05 | 0.63109 | 9.8786e-05 | 9.226e-05 | 0.58931 | 9.2245e-05 | 1.6823e-15 | 1.0746e-11 | 1.682e-15 | 1.5709e-15 | 1.0034e-11 | 1.5707e-15
Ca-47 |  | 0.0026703 | 17.0565 | 0.0026699 | 0.0024935 | 15.9273 | 0.0024931 | 9.8801e-05 | 0.63109 | 9.8786e-05 | 9.226e-05 | 0.58931 | 9.2245e-05 | 1.7571e-15 | 1.1223e-11 | 1.7568e-15 | 1.6407e-15 | 1.048e-11 | 1.6405e-15
Ca-49 |  | 0.0026703 | 17.0565 | 0.0026699 | 0.0024935 | 15.9273 | 0.0024931 | 9.8801e-05 | 0.63109 | 9.8786e-05 | 9.226e-05 | 0.58931 | 9.2245e-05 | 1.8318e-15 | 1.1701e-11 | 1.8315e-15 | 1.7105e-15 | 1.0926e-11 | 1.7103e-15
Cd-101 |  | 0.0026703 | 17.0565 | 0.0026699 | 0.0024935 | 15.9273 | 0.0024931 | 9.8801e-05 | 0.63109 | 9.8786e-05 | 9.226e-05 | 0.58931 | 9.2245e-05 | 3.7758e-15 | 2.4118e-11 | 3.7752e-15 | 3.5258e-15 | 2.2521e-11 | 3.5253e-15
Cd-102 |  | 0.0026703 | 17.0565 | 0.0026699 | 0.0024935 | 15.9273 | 0.0024931 | 9.8801e-05 | 0.63109 | 9.8786e-05 | 9.226e-05 | 0.58931 | 9.2245e-05 | 3.8132e-15 | 2.4357e-11 | 3.8126e-15 | 3.5607e-15 | 2.2744e-11 | 3.5602e-15
Cd-103 |  | 0.0026703 | 17.0565 | 0.0026699 | 0.0024935 | 15.9273 | 0.0024931 | 9.8801e-05 | 0.63109 | 9.8786e-05 | 9.226e-05 | 0.58931 | 9.2245e-05 | 3.8506e-15 | 2.4596e-11 | 3.85e-15 | 3.5956e-15 | 2.2967e-11 | 3.5951e-15
Cd-104 |  | 0.0026703 | 17.0565 | 0.0026699 | 0.0024935 | 15.9273 | 0.0024931 | 9.8801e-05 | 0.63109 | 9.8786e-05 | 9.226e-05 | 0.58931 | 9.2245e-05 | 3.888e-15 | 2.4834e-11 | 3.8873e-15 | 3.6305e-15 | 2.319e-11 | 3.63e-15
Cd-105 |  | 0.0026703 | 17.0565 | 0.0026699 | 0.0024935 | 15.9273 | 0.0024931 | 9.8801e-05 | 0.63109 | 9.8786e-05 | 9.226e-05 | 0.58931 | 9.2245e-05 | 3.9253e-15 | 2.5073e-11 | 3.9247e-15 | 3.6655e-15 | 2.3413e-11 | 3.6649e-15
Cd-107 |  | 0.0026703 | 17.0565 | 0.0026699 | 0.0024935 | 15.9273 | 0.0024931 | 9.8801e-05 | 0.63109 | 9.8786e-05 | 9.226e-05 | 0.58931 | 9.2245e-05 | 4.0001e-15 | 2.5551e-11 | 3.9995e-15 | 3.7353e-15 | 2.3859e-11 | 3.7347e-15
Cd-109 |  | 0.0026703 | 17.0565 | 0.0026699 | 0.0024935 | 15.9273 | 0.0024931 | 9.8801e-05 | 0.63109 | 9.8786e-05 | 9.226e-05 | 0.58931 | 9.2245e-05 | 4.0749e-15 | 2.6028e-11 | 4.0742e-15 | 3.8051e-15 | 2.4305e-11 | 3.8045e-15
Cd-111m |  | 0.0026703 | 17.0565 | 0.0026699 | 0.0024935 | 15.9273 | 0.0024931 | 9.8801e-05 | 0.63109 | 9.8786e-05 | 9.226e-05 | 0.58931 | 9.2245e-05 | 4.1496e-15 | 2.6506e-11 | 4.149e-15 | 3.8749e-15 | 2.4751e-11 | 3.8743e-15
Cd-113 |  | 0.0026703 | 17.0565 | 0.0026699 | 0.0024935 | 15.9273 | 0.0024931 | 9.8801e-05 | 0.63109 | 9.8786e-05 | 9.226e-05 | 0.58931 | 9.2245e-05 | 4.2244e-15 | 2.6983e-11 | 4.2237e-15 | 3.9447e-15 | 2.5197e-11 | 3.9441e-15
Cd-113m |  | 0.0026703 | 17.0565 | 0.0026699 | 0.0024935 | 15.9273 | 0.0024931 | 9.8801e-05 | 0.63109 | 9.8786e-05 | 9.226e-05 | 0.58931 | 9.2245e-05 | 4.2244e-15 | 2.6983e-11 | 4.2237e-15 | 3.9447e-15 | 2.5197e-11 | 3.9441e-15
Cd-115 |  | 0.0026703 | 17.0565 | 0.0026699 | 0.0024935 | 15.9273 | 0.0024931 | 9.8801e-05 | 0.63109 | 9.8786e-05 | 9.226e-05 | 0.58931 | 9.2245e-05 | 4.2992e-15 | 2.7461e-11 | 4.2985e-15 | 4.0145e-15 | 2.5643e-11 | 4.0139e-15
Cd-115m |  | 0.0026703 | 17.0565 | 0.0026699 | 0.0024935 | 15.9273 | 0.0024931 | 9.8801e-05 | 0.63109 | 9.8786e-05 | 9.226e-05 | 0.58931 | 9.2245e-05 | 4.2992e-15 | 2.7461e-11 | 4.2985e-15 | 4.0145e-15 | 2.5643e-11 | 4.0139e-15
Cd-117 |  | 0.0026703 | 17.0565 | 0.0026699 | 0.0024935 | 15.9273 | 0.0024931 | 9.8801e-05 | 0.63109 | 9.8786e-05 | 9.226e-05 | 0.58931 | 9.2245e-05 | 4.3739e-15 | 2.7939e-11 | 4.3733e-15 | 4.0844e-15 | 2.6089e-11 | 4.0837e-15
Cd-117m |  | 0.0026703 | 17.0565 | 0.0026699 | 0.0024935 | 15.9273 | 0.0024931 | 9.8801e-05 | 0.63109 | 9.8786e-05 | 9.226e-05 | 0.58931 | 9.2245e-05 | 4.3739e-15 | 2.7939e-11 | 4.3733e-15 | 4.0844e-15 | 2.6089e-11 | 4.0837e-15
Cd-118 |  | 0.0026703 | 17.0565 | 0.0026699 | 0.0024935 | 15.9273 | 0.0024931 | 9.8801e-05 | 0.63109 | 9.8786e-05 | 9.226e-05 | 0.58931 | 9.2245e-05 | 4.4113e-15 | 2.8177e-11 | 4.4106e-15 | 4.1193e-15 | 2.6312e-11 | 4.1186e-15
Cd-119 |  | 0.0026703 | 17.0565 | 0.0026699 | 0.0024935 | 15.9273 | 0.0024931 | 9.8801e-05 | 0.63109 | 9.8786e-05 | 9.226e-05 | 0.58931 | 9.2245e-05 | 4.4487e-15 | 2.8416e-11 | 4.448e-15 | 4.1542e-15 | 2.6535e-11 | 4.1535e-15
Cd-119m |  | 0.0026703 | 17.0565 | 0.0026699 | 0.0024935 | 15.9273 | 0.0024931 | 9.8801e-05 | 0.63109 | 9.8786e-05 | 9.226e-05 | 0.58931 | 9.2245e-05 | 4.4487e-15 | 2.8416e-11 | 4.448e-15 | 4.1542e-15 | 2.6535e-11 | 4.1535e-15
Ce-130 |  | 0.0026703 | 17.0565 | 0.0026699 | 0.0024935 | 15.9273 | 0.0024931 | 9.8801e-05 | 0.63109 | 9.8786e-05 | 9.226e-05 | 0.58931 | 9.2245e-05 | 4.8599e-15 | 3.1043e-11 | 4.8592e-15 | 4.5382e-15 | 2.8988e-11 | 4.5375e-15
Ce-131 |  | 0.0026703 | 17.0565 | 0.0026699 | 0.0024935 | 15.9273 | 0.0024931 | 9.8801e-05 | 0.63109 | 9.8786e-05 | 9.226e-05 | 0.58931 | 9.2245e-05 | 4.8973e-15 | 3.1282e-11 | 4.8966e-15 | 4.5731e-15 | 2.9211e-11 | 4.5724e-15
Ce-132 |  | 0.0026703 | 17.0565 | 0.0026699 | 0.0024935 | 15.9273 | 0.0024931 | 9.8801e-05 | 0.63109 | 9.8786e-05 | 9.226e-05 | 0.58931 | 9.2245e-05 | 4.9347e-15 | 3.152e-11 | 4.9339e-15 | 4.608e-15 | 2.9434e-11 | 4.6073e-15
Ce-133 |  | 0.0026703 | 17.0565 | 0.0026699 | 0.0024935 | 15.9273 | 0.0024931 | 9.8801e-05 | 0.63109 | 9.8786e-05 | 9.226e-05 | 0.58931 | 9.2245e-05 | 4.9721e-15 | 3.1759e-11 | 4.9713e-15 | 4.6429e-15 | 2.9657e-11 | 4.6422e-15
Ce-133m |  | 0.0026703 | 17.0565 | 0.0026699 | 0.0024935 | 15.9273 | 0.0024931 | 9.8801e-05 | 0.63109 | 9.8786e-05 | 9.226e-05 | 0.58931 | 9.2245e-05 | 4.9721e-15 | 3.1759e-11 | 4.9713e-15 | 4.6429e-15 | 2.9657e-11 | 4.6422e-15
Ce-134 |  | 0.0026703 | 17.0565 | 0.0026699 | 0.0024935 | 15.9273 | 0.0024931 | 9.8801e-05 | 0.63109 | 9.8786e-05 | 9.226e-05 | 0.58931 | 9.2245e-05 | 5.0095e-15 | 3.1998e-11 | 5.0087e-15 | 4.6778e-15 | 2.988e-11 | 4.6771e-15
Ce-135 |  | 0.0026703 | 17.0565 | 0.0026699 | 0.0024935 | 15.9273 | 0.0024931 | 9.8801e-05 | 0.63109 | 9.8786e-05 | 9.226e-05 | 0.58931 | 9.2245e-05 | 5.0469e-15 | 3.2237e-11 | 5.0461e-15 | 4.7127e-15 | 3.0103e-11 | 4.712e-15
Ce-137 |  | 0.0026703 | 17.0565 | 0.0026699 | 0.0024935 | 15.9273 | 0.0024931 | 9.8801e-05 | 0.63109 | 9.8786e-05 | 9.226e-05 | 0.58931 | 9.2245e-05 | 5.1216e-15 | 3.2714e-11 | 5.1208e-15 | 4.7825e-15 | 3.0549e-11 | 4.7818e-15
Ce-137m |  | 0.0026703 | 17.0565 | 0.0026699 | 0.0024935 | 15.9273 | 0.0024931 | 9.8801e-05 | 0.63109 | 9.8786e-05 | 9.226e-05 | 0.58931 | 9.2245e-05 | 5.1216e-15 | 3.2714e-11 | 5.1208e-15 | 4.7825e-15 | 3.0549e-11 | 4.7818e-15
Ce-139 |  | 0.0026703 | 17.0565 | 0.0026699 | 0.0024935 | 15.9273 | 0.0024931 | 9.8801e-05 | 0.63109 | 9.8786e-05 | 9.226e-05 | 0.58931 | 9.2245e-05 | 5.1964e-15 | 3.3192e-11 | 5.1956e-15 | 4.8524e-15 | 3.0994e-11 | 4.8516e-15
Ce-141 |  | 0.0026703 | 17.0565 | 0.0026699 | 0.0024935 | 15.9273 | 0.0024931 | 9.8801e-05 | 0.63109 | 9.8786e-05 | 9.226e-05 | 0.58931 | 9.2245e-05 | 5.2712e-15 | 3.367e-11 | 5.2703e-15 | 4.9222e-15 | 3.144e-11 | 4.9214e-15
Ce-143 |  | 0.0026703 | 17.0565 | 0.0026699 | 0.0024935 | 15.9273 | 0.0024931 | 9.8801e-05 | 0.63109 | 9.8786e-05 | 9.226e-05 | 0.58931 | 9.2245e-05 | 5.3459e-15 | 3.4147e-11 | 5.3451e-15 | 4.992e-15 | 3.1886e-11 | 4.9912e-15
Ce-144 |  | 0.0026703 | 17.0565 | 0.0026699 | 0.0024935 | 15.9273 | 0.0024931 | 9.8801e-05 | 0.63109 | 9.8786e-05 | 9.226e-05 | 0.58931 | 9.2245e-05 | 5.3833e-15 | 3.4386e-11 | 5.3825e-15 | 5.0269e-15 | 3.2109e-11 | 5.0261e-15
Ce-145 |  | 0.0026703 | 17.0565 | 0.0026699 | 0.0024935 | 15.9273 | 0.0024931 | 9.8801e-05 | 0.63109 | 9.8786e-05 | 9.226e-05 | 0.58931 | 9.2245e-05 | 5.4207e-15 | 3.4625e-11 | 5.4199e-15 | 5.0618e-15 | 3.2332e-11 | 5.061e-15
Cf-244 |  | 0.0026703 | 17.0565 | 0.0026699 | 0.0024935 | 15.9273 | 0.0024931 | 9.8801e-05 | 0.63109 | 9.8786e-05 | 9.226e-05 | 0.58931 | 9.2245e-05 | 9.1217e-15 | 5.8265e-11 | 9.1203e-15 | 8.5178e-15 | 5.4408e-11 | 8.5165e-15
Cf-246 |  | 0.0026703 | 17.0565 | 0.0026699 | 0.0024935 | 15.9273 | 0.0024931 | 9.8801e-05 | 0.63109 | 9.8786e-05 | 9.226e-05 | 0.58931 | 9.2245e-05 | 9.1965e-15 | 5.8743e-11 | 9.1951e-15 | 8.5876e-15 | 5.4854e-11 | 8.5863e-15
Cf-247 |  | 0.0026703 | 17.0565 | 0.0026699 | 0.0024935 | 15.9273 | 0.0024931 | 9.8801e-05 | 0.63109 | 9.8786e-05 | 9.226e-05 | 0.58931 | 9.2245e-05 | 9.2339e-15 | 5.8981e-11 | 9.2324e-15 | 8.6225e-15 | 5.5077e-11 | 8.6212e-15
Cf-248 |  | 0.0026703 | 17.0565 | 0.0026699 | 0.0024935 | 15.9273 | 0.0024931 | 9.8801e-05 | 0.63109 | 9.8786e-05 | 9.226e-05 | 0.58931 | 9.2245e-05 | 9.2713e-15 | 5.922e-11 | 9.2698e-15 | 8.6575e-15 | 5.5299e-11 | 8.6561e-15
Cf-249 |  | 0.0026703 | 17.0565 | 0.0026699 | 0.0024935 | 15.9273 | 0.0024931 | 9.8801e-05 | 0.63109 | 9.8786e-05 | 9.226e-05 | 0.58931 | 9.2245e-05 | 9.3087e-15 | 5.9459e-11 | 9.3072e-15 | 8.6924e-15 | 5.5522e-11 | 8.691e-15
Cf-250 |  | 0.0026703 | 17.0565 | 0.0026699 | 0.0024935 | 15.9273 | 0.0024931 | 9.8801e-05 | 0.63109 | 9.8786e-05 | 9.226e-05 | 0.58931 | 9.2245e-05 | 9.346e-15 | 5.9698e-11 | 9.3446e-15 | 8.7273e-15 | 5.5745e-11 | 8.7259e-15
Cf-251 |  | 0.0026703 | 17.0565 | 0.0026699 | 0.0024935 | 15.9273 | 0.0024931 | 9.8801e-05 | 0.63109 | 9.8786e-05 | 9.226e-05 | 0.58931 | 9.2245e-05 | 9.3834e-15 | 5.9937e-11 | 9.382e-15 | 8.7622e-15 | 5.5968e-11 | 8.7608e-15
Cf-252 |  | 0.0026703 | 17.0565 | 0.0026699 | 0.0024935 | 15.9273 | 0.0024931 | 9.8801e-05 | 0.63109 | 9.8786e-05 | 9.226e-05 | 0.58931 | 9.2245e-05 | 9.4208e-15 | 6.0175e-11 | 9.4193e-15 | 8.7971e-15 | 5.6191e-11 | 8.7957e-15
Cf-253 |  | 0.0026703 | 17.0565 | 0.0026699 | 0.0024935 | 15.9273 | 0.0024931 | 9.8801e-05 | 0.63109 | 9.8786e-05 | 9.226e-05 | 0.58931 | 9.2245e-05 | 9.4582e-15 | 6.0414e-11 | 9.4567e-15 | 8.832e-15 | 5.6414e-11 | 8.8306e-15
Cf-254 |  | 0.0026703 | 17.0565 | 0.0026699 | 0.0024935 | 15.9273 | 0.0024931 | 9.8801e-05 | 0.63109 | 9.8786e-05 | 9.226e-05 | 0.58931 | 9.2245e-05 | 9.4956e-15 | 6.0653e-11 | 9.4941e-15 | 8.8669e-15 | 5.6637e-11 | 8.8655e-15
Cf-255 |  | 0.0026703 | 17.0565 | 0.0026699 | 0.0024935 | 15.9273 | 0.0024931 | 9.8801e-05 | 0.63109 | 9.8786e-05 | 9.226e-05 | 0.58931 | 9.2245e-05 | 9.533e-15 | 6.0892e-11 | 9.5315e-15 | 8.9018e-15 | 5.686e-11 | 8.9004e-15
Cl-34 |  | 0.0026703 | 17.0565 | 0.0026699 | 0.0024935 | 15.9273 | 0.0024931 | 9.8801e-05 | 0.63109 | 9.8786e-05 | 9.226e-05 | 0.58931 | 9.2245e-05 | 1.2711e-15 | 8.1189e-12 | 1.2709e-15 | 1.1869e-15 | 7.5814e-12 | 1.1867e-15
Cl-34m |  | 0.0026703 | 17.0565 | 0.0026699 | 0.0024935 | 15.9273 | 0.0024931 | 9.8801e-05 | 0.63109 | 9.8786e-05 | 9.226e-05 | 0.58931 | 9.2245e-05 | 1.2711e-15 | 8.1189e-12 | 1.2709e-15 | 1.1869e-15 | 7.5814e-12 | 1.1867e-15
Cl-36 |  | 0.0026703 | 17.0565 | 0.0026699 | 0.0024935 | 15.9273 | 0.0024931 | 9.8801e-05 | 0.63109 | 9.8786e-05 | 9.226e-05 | 0.58931 | 9.2245e-05 | 1.3458e-15 | 8.5965e-12 | 1.3456e-15 | 1.2567e-15 | 8.0273e-12 | 1.2565e-15
Cl-38 |  | 0.0026703 | 17.0565 | 0.0026699 | 0.0024935 | 15.9273 | 0.0024931 | 9.8801e-05 | 0.63109 | 9.8786e-05 | 9.226e-05 | 0.58931 | 9.2245e-05 | 1.4206e-15 | 9.0741e-12 | 1.4204e-15 | 1.3265e-15 | 8.4733e-12 | 1.3263e-15
Cl-39 |  | 0.0026703 | 17.0565 | 0.0026699 | 0.0024935 | 15.9273 | 0.0024931 | 9.8801e-05 | 0.63109 | 9.8786e-05 | 9.226e-05 | 0.58931 | 9.2245e-05 | 1.458e-15 | 9.3129e-12 | 1.4578e-15 | 1.3615e-15 | 8.6963e-12 | 1.3612e-15
Cl-40 |  | 0.0026703 | 17.0565 | 0.0026699 | 0.0024935 | 15.9273 | 0.0024931 | 9.8801e-05 | 0.63109 | 9.8786e-05 | 9.226e-05 | 0.58931 | 9.2245e-05 | 1.4954e-15 | 9.5517e-12 | 1.4951e-15 | 1.3964e-15 | 8.9193e-12 | 1.3961e-15
Cm-238 |  | 0.0026703 | 17.0565 | 0.0026699 | 0.0024935 | 15.9273 | 0.0024931 | 9.8801e-05 | 0.63109 | 9.8786e-05 | 9.226e-05 | 0.58931 | 9.2245e-05 | 8.8974e-15 | 5.6832e-11 | 8.896e-15 | 8.3084e-15 | 5.307e-11 | 8.3071e-15
Cm-239 |  | 0.0026703 | 17.0565 | 0.0026699 | 0.0024935 | 15.9273 | 0.0024931 | 9.8801e-05 | 0.63109 | 9.8786e-05 | 9.226e-05 | 0.58931 | 9.2245e-05 | 8.9348e-15 | 5.7071e-11 | 8.9334e-15 | 8.3433e-15 | 5.3293e-11 | 8.342e-15
Cm-240 |  | 0.0026703 | 17.0565 | 0.0026699 | 0.0024935 | 15.9273 | 0.0024931 | 9.8801e-05 | 0.63109 | 9.8786e-05 | 9.226e-05 | 0.58931 | 9.2245e-05 | 8.9722e-15 | 5.731e-11 | 8.9708e-15 | 8.3782e-15 | 5.3516e-11 | 8.3769e-15
Cm-241 |  | 0.0026703 | 17.0565 | 0.0026699 | 0.0024935 | 15.9273 | 0.0024931 | 9.8801e-05 | 0.63109 | 9.8786e-05 | 9.226e-05 | 0.58931 | 9.2245e-05 | 9.0096e-15 | 5.7549e-11 | 9.0082e-15 | 8.4131e-15 | 5.3739e-11 | 8.4118e-15
Cm-242 |  | 0.0026703 | 17.0565 | 0.0026699 | 0.0024935 | 15.9273 | 0.0024931 | 9.8801e-05 | 0.63109 | 9.8786e-05 | 9.226e-05 | 0.58931 | 9.2245e-05 | 9.047e-15 | 5.7787e-11 | 9.0455e-15 | 8.448e-15 | 5.3962e-11 | 8.4467e-15
Cm-243 |  | 0.0026703 | 17.0565 | 0.0026699 | 0.0024935 | 15.9273 | 0.0024931 | 9.8801e-05 | 0.63109 | 9.8786e-05 | 9.226e-05 | 0.58931 | 9.2245e-05 | 9.0844e-15 | 5.8026e-11 | 9.0829e-15 | 8.4829e-15 | 5.4185e-11 | 8.4816e-15
Cm-244 |  | 0.0026703 | 17.0565 | 0.0026699 | 0.0024935 | 15.9273 | 0.0024931 | 9.8801e-05 | 0.63109 | 9.8786e-05 | 9.226e-05 | 0.58931 | 9.2245e-05 | 9.1217e-15 | 5.8265e-11 | 9.1203e-15 | 8.5178e-15 | 5.4408e-11 | 8.5165e-15
Cm-245 |  | 0.0026703 | 17.0565 | 0.0026699 | 0.0024935 | 15.9273 | 0.0024931 | 9.8801e-05 | 0.63109 | 9.8786e-05 | 9.226e-05 | 0.58931 | 9.2245e-05 | 9.1591e-15 | 5.8504e-11 | 9.1577e-15 | 8.5527e-15 | 5.4631e-11 | 8.5514e-15
Cm-246 |  | 0.0026703 | 17.0565 | 0.0026699 | 0.0024935 | 15.9273 | 0.0024931 | 9.8801e-05 | 0.63109 | 9.8786e-05 | 9.226e-05 | 0.58931 | 9.2245e-05 | 9.1965e-15 | 5.8743e-11 | 9.1951e-15 | 8.5876e-15 | 5.4854e-11 | 8.5863e-15
Cm-247 |  | 0.0026703 | 17.0565 | 0.0026699 | 0.0024935 | 15.9273 | 0.0024931 | 9.8801e-05 | 0.63109 | 9.8786e-05 | 9.226e-05 | 0.58931 | 9.2245e-05 | 9.2339e-15 | 5.8981e-11 | 9.2324e-15 | 8.6225e-15 | 5.5077e-11 | 8.6212e-15
Cm-248 |  | 0.0026703 | 17.0565 | 0.0026699 | 0.0024935 | 15.9273 | 0.0024931 | 9.8801e-05 | 0.63109 | 9.8786e-05 | 9.226e-05 | 0.58931 | 9.2245e-05 | 9.2713e-15 | 5.922e-11 | 9.2698e-15 | 8.6575e-15 | 5.5299e-11 | 8.6561e-15
Cm-249 |  | 0.0026703 | 17.0565 | 0.0026699 | 0.0024935 | 15.9273 | 0.0024931 | 9.8801e-05 | 0.63109 | 9.8786e-05 | 9.226e-05 | 0.58931 | 9.2245e-05 | 9.3087e-15 | 5.9459e-11 | 9.3072e-15 | 8.6924e-15 | 5.5522e-11 | 8.691e-15
Cm-250 |  | 0.0026703 | 17.0565 | 0.0026699 | 0.0024935 | 15.9273 | 0.0024931 | 9.8801e-05 | 0.63109 | 9.8786e-05 | 9.226e-05 | 0.58931 | 9.2245e-05 | 9.346e-15 | 5.9698e-11 | 9.3446e-15 | 8.7273e-15 | 5.5745e-11 | 8.7259e-15
Cm-251 |  | 0.0026703 | 17.0565 | 0.0026699 | 0.0024935 | 15.9273 | 0.0024931 | 9.8801e-05 | 0.63109 | 9.8786e-05 | 9.226e-05 | 0.58931 | 9.2245e-05 | 9.3834e-15 | 5.9937e-11 | 9.382e-15 | 8.7622e-15 | 5.5968e-11 | 8.7608e-15
Co-54m |  | 0.0026703 | 17.0565 | 0.0026699 | 0.0024935 | 15.9273 | 0.0024931 | 9.8801e-05 | 0.63109 | 9.8786e-05 | 9.226e-05 | 0.58931 | 9.2245e-05 | 2.0187e-15 | 1.2895e-11 | 2.0184e-15 | 1.8851e-15 | 1.2041e-11 | 1.8848e-15
Co-55 |  | 0.0026703 | 17.0565 | 0.0026699 | 0.0024935 | 15.9273 | 0.0024931 | 9.8801e-05 | 0.63109 | 9.8786e-05 | 9.226e-05 | 0.58931 | 9.2245e-05 | 2.0561e-15 | 1.3134e-11 | 2.0558e-15 | 1.92e-15 | 1.2264e-11 | 1.9197e-15
Co-56 |  | 0.0026703 | 17.0565 | 0.0026699 | 0.0024935 | 15.9273 | 0.0024931 | 9.8801e-05 | 0.63109 | 9.8786e-05 | 9.226e-05 | 0.58931 | 9.2245e-05 | 2.0935e-15 | 1.3372e-11 | 2.0932e-15 | 1.9549e-15 | 1.2487e-11 | 1.9546e-15
Co-57 |  | 0.0026703 | 17.0565 | 0.0026699 | 0.0024935 | 15.9273 | 0.0024931 | 9.8801e-05 | 0.63109 | 9.8786e-05 | 9.226e-05 | 0.58931 | 9.2245e-05 | 2.1309e-15 | 1.3611e-11 | 2.1306e-15 | 1.9898e-15 | 1.271e-11 | 1.9895e-15
Co-58 |  | 0.0026703 | 17.0565 | 0.0026699 | 0.0024935 | 15.9273 | 0.0024931 | 9.8801e-05 | 0.63109 | 9.8786e-05 | 9.226e-05 | 0.58931 | 9.2245e-05 | 2.1683e-15 | 1.385e-11 | 2.1679e-15 | 2.0247e-15 | 1.2933e-11 | 2.0244e-15
Co-58m |  | 0.0026703 | 17.0565 | 0.0026699 | 0.0024935 | 15.9273 | 0.0024931 | 9.8801e-05 | 0.63109 | 9.8786e-05 | 9.226e-05 | 0.58931 | 9.2245e-05 | 2.1683e-15 | 1.385e-11 | 2.1679e-15 | 2.0247e-15 | 1.2933e-11 | 2.0244e-15
Co-60 |  | 0.0026703 | 17.0565 | 0.0026699 | 0.0024935 | 15.9273 | 0.0024931 | 9.8801e-05 | 0.63109 | 9.8786e-05 | 9.226e-05 | 0.58931 | 9.2245e-05 | 2.243e-15 | 1.4327e-11 | 2.2427e-15 | 2.0945e-15 | 1.3379e-11 | 2.0942e-15
Co-60m |  | 0.0026703 | 17.0565 | 0.0026699 | 0.0024935 | 15.9273 | 0.0024931 | 9.8801e-05 | 0.63109 | 9.8786e-05 | 9.226e-05 | 0.58931 | 9.2245e-05 | 2.243e-15 | 1.4327e-11 | 2.2427e-15 | 2.0945e-15 | 1.3379e-11 | 2.0942e-15
Co-61 |  | 0.0026703 | 17.0565 | 0.0026699 | 0.0024935 | 15.9273 | 0.0024931 | 9.8801e-05 | 0.63109 | 9.8786e-05 | 9.226e-05 | 0.58931 | 9.2245e-05 | 2.2804e-15 | 1.4566e-11 | 2.2801e-15 | 2.1295e-15 | 1.3602e-11 | 2.1291e-15
Co-62 |  | 0.0026703 | 17.0565 | 0.0026699 | 0.0024935 | 15.9273 | 0.0024931 | 9.8801e-05 | 0.63109 | 9.8786e-05 | 9.226e-05 | 0.58931 | 9.2245e-05 | 2.3178e-15 | 1.4805e-11 | 2.3175e-15 | 2.1644e-15 | 1.3825e-11 | 2.164e-15
Co-62m |  | 0.0026703 | 17.0565 | 0.0026699 | 0.0024935 | 15.9273 | 0.0024931 | 9.8801e-05 | 0.63109 | 9.8786e-05 | 9.226e-05 | 0.58931 | 9.2245e-05 | 2.3178e-15 | 1.4805e-11 | 2.3175e-15 | 2.1644e-15 | 1.3825e-11 | 2.164e-15
Cr-48 |  | 0.0026703 | 17.0565 | 0.0026699 | 0.0024935 | 15.9273 | 0.0024931 | 9.8801e-05 | 0.63109 | 9.8786e-05 | 9.226e-05 | 0.58931 | 9.2245e-05 | 1.7944e-15 | 1.1462e-11 | 1.7942e-15 | 1.6756e-15 | 1.0703e-11 | 1.6754e-15
Cr-49 |  | 0.0026703 | 17.0565 | 0.0026699 | 0.0024935 | 15.9273 | 0.0024931 | 9.8801e-05 | 0.63109 | 9.8786e-05 | 9.226e-05 | 0.58931 | 9.2245e-05 | 1.8318e-15 | 1.1701e-11 | 1.8315e-15 | 1.7105e-15 | 1.0926e-11 | 1.7103e-15
Cr-51 |  | 0.0026703 | 17.0565 | 0.0026699 | 0.0024935 | 15.9273 | 0.0024931 | 9.8801e-05 | 0.63109 | 9.8786e-05 | 9.226e-05 | 0.58931 | 9.2245e-05 | 1.9066e-15 | 1.2178e-11 | 1.9063e-15 | 1.7804e-15 | 1.1372e-11 | 1.7801e-15
Cr-55 |  | 0.0026703 | 17.0565 | 0.0026699 | 0.0024935 | 15.9273 | 0.0024931 | 9.8801e-05 | 0.63109 | 9.8786e-05 | 9.226e-05 | 0.58931 | 9.2245e-05 | 2.0561e-15 | 1.3134e-11 | 2.0558e-15 | 1.92e-15 | 1.2264e-11 | 1.9197e-15
Cr-56 |  | 0.0026703 | 17.0565 | 0.0026699 | 0.0024935 | 15.9273 | 0.0024931 | 9.8801e-05 | 0.63109 | 9.8786e-05 | 9.226e-05 | 0.58931 | 9.2245e-05 | 2.0935e-15 | 1.3372e-11 | 2.0932e-15 | 1.9549e-15 | 1.2487e-11 | 1.9546e-15
Cs-121 |  | 0.0026703 | 17.0565 | 0.0026699 | 0.0024935 | 15.9273 | 0.0024931 | 9.8801e-05 | 0.63109 | 9.8786e-05 | 9.226e-05 | 0.58931 | 9.2245e-05 | 4.5235e-15 | 2.8894e-11 | 4.5228e-15 | 4.224e-15 | 2.6981e-11 | 4.2233e-15
Cs-121m |  | 0.0026703 | 17.0565 | 0.0026699 | 0.0024935 | 15.9273 | 0.0024931 | 9.8801e-05 | 0.63109 | 9.8786e-05 | 9.226e-05 | 0.58931 | 9.2245e-05 | 4.5235e-15 | 2.8894e-11 | 4.5228e-15 | 4.224e-15 | 2.6981e-11 | 4.2233e-15
Cs-123 |  | 0.0026703 | 17.0565 | 0.0026699 | 0.0024935 | 15.9273 | 0.0024931 | 9.8801e-05 | 0.63109 | 9.8786e-05 | 9.226e-05 | 0.58931 | 9.2245e-05 | 4.5983e-15 | 2.9371e-11 | 4.5975e-15 | 4.2938e-15 | 2.7427e-11 | 4.2931e-15
Cs-124 |  | 0.0026703 | 17.0565 | 0.0026699 | 0.0024935 | 15.9273 | 0.0024931 | 9.8801e-05 | 0.63109 | 9.8786e-05 | 9.226e-05 | 0.58931 | 9.2245e-05 | 4.6356e-15 | 2.961e-11 | 4.6349e-15 | 4.3287e-15 | 2.765e-11 | 4.328e-15
Cs-125 |  | 0.0026703 | 17.0565 | 0.0026699 | 0.0024935 | 15.9273 | 0.0024931 | 9.8801e-05 | 0.63109 | 9.8786e-05 | 9.226e-05 | 0.58931 | 9.2245e-05 | 4.673e-15 | 2.9849e-11 | 4.6723e-15 | 4.3636e-15 | 2.7873e-11 | 4.363e-15
Cs-126 |  | 0.0026703 | 17.0565 | 0.0026699 | 0.0024935 | 15.9273 | 0.0024931 | 9.8801e-05 | 0.63109 | 9.8786e-05 | 9.226e-05 | 0.58931 | 9.2245e-05 | 4.7104e-15 | 3.0088e-11 | 4.7097e-15 | 4.3985e-15 | 2.8096e-11 | 4.3979e-15
Cs-127 |  | 0.0026703 | 17.0565 | 0.0026699 | 0.0024935 | 15.9273 | 0.0024931 | 9.8801e-05 | 0.63109 | 9.8786e-05 | 9.226e-05 | 0.58931 | 9.2245e-05 | 4.7478e-15 | 3.0326e-11 | 4.747e-15 | 4.4335e-15 | 2.8319e-11 | 4.4328e-15
Cs-128 |  | 0.0026703 | 17.0565 | 0.0026699 | 0.0024935 | 15.9273 | 0.0024931 | 9.8801e-05 | 0.63109 | 9.8786e-05 | 9.226e-05 | 0.58931 | 9.2245e-05 | 4.7852e-15 | 3.0565e-11 | 4.7844e-15 | 4.4684e-15 | 2.8542e-11 | 4.4677e-15
Cs-129 |  | 0.0026703 | 17.0565 | 0.0026699 | 0.0024935 | 15.9273 | 0.0024931 | 9.8801e-05 | 0.63109 | 9.8786e-05 | 9.226e-05 | 0.58931 | 9.2245e-05 | 4.8226e-15 | 3.0804e-11 | 4.8218e-15 | 4.5033e-15 | 2.8765e-11 | 4.5026e-15
Cs-130 |  | 0.0026703 | 17.0565 | 0.0026699 | 0.0024935 | 15.9273 | 0.0024931 | 9.8801e-05 | 0.63109 | 9.8786e-05 | 9.226e-05 | 0.58931 | 9.2245e-05 | 4.8599e-15 | 3.1043e-11 | 4.8592e-15 | 4.5382e-15 | 2.8988e-11 | 4.5375e-15
Cs-130m |  | 0.0026703 | 17.0565 | 0.0026699 | 0.0024935 | 15.9273 | 0.0024931 | 9.8801e-05 | 0.63109 | 9.8786e-05 | 9.226e-05 | 0.58931 | 9.2245e-05 | 4.8599e-15 | 3.1043e-11 | 4.8592e-15 | 4.5382e-15 | 2.8988e-11 | 4.5375e-15
Cs-131 |  | 0.0026703 | 17.0565 | 0.0026699 | 0.0024935 | 15.9273 | 0.0024931 | 9.8801e-05 | 0.63109 | 9.8786e-05 | 9.226e-05 | 0.58931 | 9.2245e-05 | 4.8973e-15 | 3.1282e-11 | 4.8966e-15 | 4.5731e-15 | 2.9211e-11 | 4.5724e-15
Cs-132 |  | 0.0026703 | 17.0565 | 0.0026699 | 0.0024935 | 15.9273 | 0.0024931 | 9.8801e-05 | 0.63109 | 9.8786e-05 | 9.226e-05 | 0.58931 | 9.2245e-05 | 4.9347e-15 | 3.152e-11 | 4.9339e-15 | 4.608e-15 | 2.9434e-11 | 4.6073e-15
Cs-134 |  | 0.0026703 | 17.0565 | 0.0026699 | 0.0024935 | 15.9273 | 0.0024931 | 9.8801e-05 | 0.63109 | 9.8786e-05 | 9.226e-05 | 0.58931 | 9.2245e-05 | 5.0095e-15 | 3.1998e-11 | 5.0087e-15 | 4.6778e-15 | 2.988e-11 | 4.6771e-15
Cs-134m |  | 0.0026703 | 17.0565 | 0.0026699 | 0.0024935 | 15.9273 | 0.0024931 | 9.8801e-05 | 0.63109 | 9.8786e-05 | 9.226e-05 | 0.58931 | 9.2245e-05 | 5.0095e-15 | 3.1998e-11 | 5.0087e-15 | 4.6778e-15 | 2.988e-11 | 4.6771e-15
Cs-135 |  | 0.0026703 | 17.0565 | 0.0026699 | 0.0024935 | 15.9273 | 0.0024931 | 9.8801e-05 | 0.63109 | 9.8786e-05 | 9.226e-05 | 0.58931 | 9.2245e-05 | 5.0469e-15 | 3.2237e-11 | 5.0461e-15 | 4.7127e-15 | 3.0103e-11 | 4.712e-15
Cs-135m |  | 0.0026703 | 17.0565 | 0.0026699 | 0.0024935 | 15.9273 | 0.0024931 | 9.8801e-05 | 0.63109 | 9.8786e-05 | 9.226e-05 | 0.58931 | 9.2245e-05 | 5.0469e-15 | 3.2237e-11 | 5.0461e-15 | 4.7127e-15 | 3.0103e-11 | 4.712e-15
Cs-136 |  | 0.0026703 | 17.0565 | 0.0026699 | 0.0024935 | 15.9273 | 0.0024931 | 9.8801e-05 | 0.63109 | 9.8786e-05 | 9.226e-05 | 0.58931 | 9.2245e-05 | 5.0842e-15 | 3.2476e-11 | 5.0834e-15 | 4.7476e-15 | 3.0326e-11 | 4.7469e-15
Cs-137 | Y | 0.0026703 | 17.0565 | 0.0026699 | 0.0024935 | 15.9273 | 0.0024931 | 9.8801e-05 | 0.63109 | 9.8786e-05 | 9.226e-05 | 0.58931 | 9.2245e-05 | 5.1216e-15 | 3.2714e-11 | 5.1208e-15 | 4.7825e-15 | 3.0549e-11 | 4.7818e-15
Cs-138 |  | 0.0026703 | 17.0565 | 0.0026699 | 0.0024935 | 15.9273 | 0.0024931 | 9.8801e-05 | 0.63109 | 9.8786e-05 | 9.226e-05 | 0.58931 | 9.2245e-05 | 5.159e-15 | 3.2953e-11 | 5.1582e-15 | 4.8175e-15 | 3.0771e-11 | 4.8167e-15
Cs-138m |  | 0.0026703 | 17.0565 | 0.0026699 | 0.0024935 | 15.9273 | 0.0024931 | 9.8801e-05 | 0.63109 | 9.8786e-05 | 9.226e-05 | 0.58931 | 9.2245e-05 | 5.159e-15 | 3.2953e-11 | 5.1582e-15 | 4.8175e-15 | 3.0771e-11 | 4.8167e-15
Cs-139 |  | 0.0026703 | 17.0565 | 0.0026699 | 0.0024935 | 15.9273 | 0.0024931 | 9.8801e-05 | 0.63109 | 9.8786e-05 | 9.226e-05 | 0.58931 | 9.2245e-05 | 5.1964e-15 | 3.3192e-11 | 5.1956e-15 | 4.8524e-15 | 3.0994e-11 | 4.8516e-15
Cs-140 |  | 0.0026703 | 17.0565 | 0.0026699 | 0.0024935 | 15.9273 | 0.0024931 | 9.8801e-05 | 0.63109 | 9.8786e-05 | 9.226e-05 | 0.58931 | 9.2245e-05 | 5.2338e-15 | 3.3431e-11 | 5.233e-15 | 4.8873e-15 | 3.1217e-11 | 4.8865e-15
Cu-57 |  | 0.0026703 | 17.0565 | 0.0026699 | 0.0024935 | 15.9273 | 0.0024931 | 9.8801e-05 | 0.63109 | 9.8786e-05 | 9.226e-05 | 0.58931 | 9.2245e-05 | 2.1309e-15 | 1.3611e-11 | 2.1306e-15 | 1.9898e-15 | 1.271e-11 | 1.9895e-15
Cu-59 |  | 0.0026703 | 17.0565 | 0.0026699 | 0.0024935 | 15.9273 | 0.0024931 | 9.8801e-05 | 0.63109 | 9.8786e-05 | 9.226e-05 | 0.58931 | 9.2245e-05 | 2.2057e-15 | 1.4089e-11 | 2.2053e-15 | 2.0596e-15 | 1.3156e-11 | 2.0593e-15
Cu-60 |  | 0.0026703 | 17.0565 | 0.0026699 | 0.0024935 | 15.9273 | 0.0024931 | 9.8801e-05 | 0.63109 | 9.8786e-05 | 9.226e-05 | 0.58931 | 9.2245e-05 | 2.243e-15 | 1.4327e-11 | 2.2427e-15 | 2.0945e-15 | 1.3379e-11 | 2.0942e-15
Cu-61 |  | 0.0026703 | 17.0565 | 0.0026699 | 0.0024935 | 15.9273 | 0.0024931 | 9.8801e-05 | 0.63109 | 9.8786e-05 | 9.226e-05 | 0.58931 | 9.2245e-05 | 2.2804e-15 | 1.4566e-11 | 2.2801e-15 | 2.1295e-15 | 1.3602e-11 | 2.1291e-15
Cu-62 |  | 0.0026703 | 17.0565 | 0.0026699 | 0.0024935 | 15.9273 | 0.0024931 | 9.8801e-05 | 0.63109 | 9.8786e-05 | 9.226e-05 | 0.58931 | 9.2245e-05 | 2.3178e-15 | 1.4805e-11 | 2.3175e-15 | 2.1644e-15 | 1.3825e-11 | 2.164e-15
Cu-64 |  | 0.0026703 | 17.0565 | 0.0026699 | 0.0024935 | 15.9273 | 0.0024931 | 9.8801e-05 | 0.63109 | 9.8786e-05 | 9.226e-05 | 0.58931 | 9.2245e-05 | 2.3926e-15 | 1.5283e-11 | 2.3922e-15 | 2.2342e-15 | 1.4271e-11 | 2.2338e-15
Cu-66 |  | 0.0026703 | 17.0565 | 0.0026699 | 0.0024935 | 15.9273 | 0.0024931 | 9.8801e-05 | 0.63109 | 9.8786e-05 | 9.226e-05 | 0.58931 | 9.2245e-05 | 2.4674e-15 | 1.576e-11 | 2.467e-15 | 2.304e-15 | 1.4717e-11 | 2.3036e-15
Cu-67 |  | 0.0026703 | 17.0565 | 0.0026699 | 0.0024935 | 15.9273 | 0.0024931 | 9.8801e-05 | 0.63109 | 9.8786e-05 | 9.226e-05 | 0.58931 | 9.2245e-05 | 2.5047e-15 | 1.5999e-11 | 2.5043e-15 | 2.3389e-15 | 1.494e-11 | 2.3385e-15
Cu-69 |  | 0.0026703 | 17.0565 | 0.0026699 | 0.0024935 | 15.9273 | 0.0024931 | 9.8801e-05 | 0.63109 | 9.8786e-05 | 9.226e-05 | 0.58931 | 9.2245e-05 | 2.5795e-15 | 1.6477e-11 | 2.5791e-15 | 2.4087e-15 | 1.5386e-11 | 2.4084e-15
Dy-148 |  | 0.0026703 | 17.0565 | 0.0026699 | 0.0024935 | 15.9273 | 0.0024931 | 9.8801e-05 | 0.63109 | 9.8786e-05 | 9.226e-05 | 0.58931 | 9.2245e-05 | 5.5329e-15 | 3.5341e-11 | 5.532e-15 | 5.1665e-15 | 3.3001e-11 | 5.1657e-15
Dy-149 |  | 0.0026703 | 17.0565 | 0.0026699 | 0.0024935 | 15.9273 | 0.0024931 | 9.8801e-05 | 0.63109 | 9.8786e-05 | 9.226e-05 | 0.58931 | 9.2245e-05 | 5.5702e-15 | 3.558e-11 | 5.5694e-15 | 5.2015e-15 | 3.3224e-11 | 5.2006e-15
Dy-150 |  | 0.0026703 | 17.0565 | 0.0026699 | 0.0024935 | 15.9273 | 0.0024931 | 9.8801e-05 | 0.63109 | 9.8786e-05 | 9.226e-05 | 0.58931 | 9.2245e-05 | 5.6076e-15 | 3.5819e-11 | 5.6067e-15 | 5.2364e-15 | 3.3447e-11 | 5.2355e-15
Dy-151 |  | 0.0026703 | 17.0565 | 0.0026699 | 0.0024935 | 15.9273 | 0.0024931 | 9.8801e-05 | 0.63109 | 9.8786e-05 | 9.226e-05 | 0.58931 | 9.2245e-05 | 5.645e-15 | 3.6057e-11 | 5.6441e-15 | 5.2713e-15 | 3.367e-11 | 5.2704e-15
Dy-152 |  | 0.0026703 | 17.0565 | 0.0026699 | 0.0024935 | 15.9273 | 0.0024931 | 9.8801e-05 | 0.63109 | 9.8786e-05 | 9.226e-05 | 0.58931 | 9.2245e-05 | 5.6824e-15 | 3.6296e-11 | 5.6815e-15 | 5.3062e-15 | 3.3893e-11 | 5.3054e-15
Dy-153 |  | 0.0026703 | 17.0565 | 0.0026699 | 0.0024935 | 15.9273 | 0.0024931 | 9.8801e-05 | 0.63109 | 9.8786e-05 | 9.226e-05 | 0.58931 | 9.2245e-05 | 5.7198e-15 | 3.6535e-11 | 5.7189e-15 | 5.3411e-15 | 3.4116e-11 | 5.3403e-15
Dy-154 |  | 0.0026703 | 17.0565 | 0.0026699 | 0.0024935 | 15.9273 | 0.0024931 | 9.8801e-05 | 0.63109 | 9.8786e-05 | 9.226e-05 | 0.58931 | 9.2245e-05 | 5.7572e-15 | 3.6774e-11 | 5.7563e-15 | 5.376e-15 | 3.4339e-11 | 5.3752e-15
Dy-155 |  | 0.0026703 | 17.0565 | 0.0026699 | 0.0024935 | 15.9273 | 0.0024931 | 9.8801e-05 | 0.63109 | 9.8786e-05 | 9.226e-05 | 0.58931 | 9.2245e-05 | 5.7945e-15 | 3.7013e-11 | 5.7936e-15 | 5.4109e-15 | 3.4562e-11 | 5.4101e-15
Dy-157 |  | 0.0026703 | 17.0565 | 0.0026699 | 0.0024935 | 15.9273 | 0.0024931 | 9.8801e-05 | 0.63109 | 9.8786e-05 | 9.226e-05 | 0.58931 | 9.2245e-05 | 5.8693e-15 | 3.749e-11 | 5.8684e-15 | 5.4807e-15 | 3.5008e-11 | 5.4799e-15
Dy-159 |  | 0.0026703 | 17.0565 | 0.0026699 | 0.0024935 | 15.9273 | 0.0024931 | 9.8801e-05 | 0.63109 | 9.8786e-05 | 9.226e-05 | 0.58931 | 9.2245e-05 | 5.9441e-15 | 3.7968e-11 | 5.9432e-15 | 5.5505e-15 | 3.5454e-11 | 5.5497e-15
Dy-165 |  | 0.0026703 | 17.0565 | 0.0026699 | 0.0024935 | 15.9273 | 0.0024931 | 9.8801e-05 | 0.63109 | 9.8786e-05 | 9.226e-05 | 0.58931 | 9.2245e-05 | 6.1684e-15 | 3.9401e-11 | 6.1674e-15 | 5.76e-15 | 3.6792e-11 | 5.7591e-15
Dy-165m |  | 0.0026703 | 17.0565 | 0.0026699 | 0.0024935 | 15.9273 | 0.0024931 | 9.8801e-05 | 0.63109 | 9.8786e-05 | 9.226e-05 | 0.58931 | 9.2245e-05 | 6.1684e-15 | 3.9401e-11 | 6.1674e-15 | 5.76e-15 | 3.6792e-11 | 5.7591e-15
Dy-166 |  | 0.0026703 | 17.0565 | 0.0026699 | 0.0024935 | 15.9273 | 0.0024931 | 9.8801e-05 | 0.63109 | 9.8786e-05 | 9.226e-05 | 0.58931 | 9.2245e-05 | 6.2058e-15 | 3.9639e-11 | 6.2048e-15 | 5.7949e-15 | 3.7015e-11 | 5.794e-15
Dy-167 |  | 0.0026703 | 17.0565 | 0.0026699 | 0.0024935 | 15.9273 | 0.0024931 | 9.8801e-05 | 0.63109 | 9.8786e-05 | 9.226e-05 | 0.58931 | 9.2245e-05 | 6.2432e-15 | 3.9878e-11 | 6.2422e-15 | 5.8298e-15 | 3.7238e-11 | 5.8289e-15
Dy-168 |  | 0.0026703 | 17.0565 | 0.0026699 | 0.0024935 | 15.9273 | 0.0024931 | 9.8801e-05 | 0.63109 | 9.8786e-05 | 9.226e-05 | 0.58931 | 9.2245e-05 | 6.2805e-15 | 4.0117e-11 | 6.2796e-15 | 5.8647e-15 | 3.7461e-11 | 5.8638e-15
Er-154 |  | 0.0026703 | 17.0565 | 0.0026699 | 0.0024935 | 15.9273 | 0.0024931 | 9.8801e-05 | 0.63109 | 9.8786e-05 | 9.226e-05 | 0.58931 | 9.2245e-05 | 5.7572e-15 | 3.6774e-11 | 5.7563e-15 | 5.376e-15 | 3.4339e-11 | 5.3752e-15
Er-156 |  | 0.0026703 | 17.0565 | 0.0026699 | 0.0024935 | 15.9273 | 0.0024931 | 9.8801e-05 | 0.63109 | 9.8786e-05 | 9.226e-05 | 0.58931 | 9.2245e-05 | 5.8319e-15 | 3.7251e-11 | 5.831e-15 | 5.4458e-15 | 3.4785e-11 | 5.445e-15
Er-159 |  | 0.0026703 | 17.0565 | 0.0026699 | 0.0024935 | 15.9273 | 0.0024931 | 9.8801e-05 | 0.63109 | 9.8786e-05 | 9.226e-05 | 0.58931 | 9.2245e-05 | 5.9441e-15 | 3.7968e-11 | 5.9432e-15 | 5.5505e-15 | 3.5454e-11 | 5.5497e-15
Er-161 |  | 0.0026703 | 17.0565 | 0.0026699 | 0.0024935 | 15.9273 | 0.0024931 | 9.8801e-05 | 0.63109 | 9.8786e-05 | 9.226e-05 | 0.58931 | 9.2245e-05 | 6.0188e-15 | 3.8445e-11 | 6.0179e-15 | 5.6204e-15 | 3.59e-11 | 5.6195e-15
Er-163 |  | 0.0026703 | 17.0565 | 0.0026699 | 0.0024935 | 15.9273 | 0.0024931 | 9.8801e-05 | 0.63109 | 9.8786e-05 | 9.226e-05 | 0.58931 | 9.2245e-05 | 6.0936e-15 | 3.8923e-11 | 6.0927e-15 | 5.6902e-15 | 3.6346e-11 | 5.6893e-15
Er-165 |  | 0.0026703 | 17.0565 | 0.0026699 | 0.0024935 | 15.9273 | 0.0024931 | 9.8801e-05 | 0.63109 | 9.8786e-05 | 9.226e-05 | 0.58931 | 9.2245e-05 | 6.1684e-15 | 3.9401e-11 | 6.1674e-15 | 5.76e-15 | 3.6792e-11 | 5.7591e-15
Er-167m |  | 0.0026703 | 17.0565 | 0.0026699 | 0.0024935 | 15.9273 | 0.0024931 | 9.8801e-05 | 0.63109 | 9.8786e-05 | 9.226e-05 | 0.58931 | 9.2245e-05 | 6.2432e-15 | 3.9878e-11 | 6.2422e-15 | 5.8298e-15 | 3.7238e-11 | 5.8289e-15
Er-169 |  | 0.0026703 | 17.0565 | 0.0026699 | 0.0024935 | 15.9273 | 0.0024931 | 9.8801e-05 | 0.63109 | 9.8786e-05 | 9.226e-05 | 0.58931 | 9.2245e-05 | 6.3179e-15 | 4.0356e-11 | 6.3169e-15 | 5.8996e-15 | 3.7684e-11 | 5.8987e-15
Er-171 |  | 0.0026703 | 17.0565 | 0.0026699 | 0.0024935 | 15.9273 | 0.0024931 | 9.8801e-05 | 0.63109 | 9.8786e-05 | 9.226e-05 | 0.58931 | 9.2245e-05 | 6.3927e-15 | 4.0833e-11 | 6.3917e-15 | 5.9695e-15 | 3.813e-11 | 5.9685e-15
Er-172 |  | 0.0026703 | 17.0565 | 0.0026699 | 0.0024935 | 15.9273 | 0.0024931 | 9.8801e-05 | 0.63109 | 9.8786e-05 | 9.226e-05 | 0.58931 | 9.2245e-05 | 6.4301e-15 | 4.1072e-11 | 6.4291e-15 | 6.0044e-15 | 3.8353e-11 | 6.0034e-15
Er-173 |  | 0.0026703 | 17.0565 | 0.0026699 | 0.0024935 | 15.9273 | 0.0024931 | 9.8801e-05 | 0.63109 | 9.8786e-05 | 9.226e-05 | 0.58931 | 9.2245e-05 | 6.4675e-15 | 4.1311e-11 | 6.4664e-15 | 6.0393e-15 | 3.8576e-11 | 6.0383e-15
Es-249 |  | 0.0026703 | 17.0565 | 0.0026699 | 0.0024935 | 15.9273 | 0.0024931 | 9.8801e-05 | 0.63109 | 9.8786e-05 | 9.226e-05 | 0.58931 | 9.2245e-05 | 9.3087e-15 | 5.9459e-11 | 9.3072e-15 | 8.6924e-15 | 5.5522e-11 | 8.691e-15
Es-250 |  | 0.0026703 | 17.0565 | 0.0026699 | 0.0024935 | 15.9273 | 0.0024931 | 9.8801e-05 | 0.63109 | 9.8786e-05 | 9.226e-05 | 0.58931 | 9.2245e-05 | 9.346e-15 | 5.9698e-11 | 9.3446e-15 | 8.7273e-15 | 5.5745e-11 | 8.7259e-15
Es-250m |  | 0.0026703 | 17.0565 | 0.0026699 | 0.0024935 | 15.9273 | 0.0024931 | 9.8801e-05 | 0.63109 | 9.8786e-05 | 9.226e-05 | 0.58931 | 9.2245e-05 | 9.346e-15 | 5.9698e-11 | 9.3446e-15 | 8.7273e-15 | 5.5745e-11 | 8.7259e-15
Es-251 |  | 0.0026703 | 17.0565 | 0.0026699 | 0.0024935 | 15.9273 | 0.0024931 | 9.8801e-05 | 0.63109 | 9.8786e-05 | 9.226e-05 | 0.58931 | 9.2245e-05 | 9.3834e-15 | 5.9937e-11 | 9.382e-15 | 8.7622e-15 | 5.5968e-11 | 8.7608e-15
Es-253 |  | 0.0026703 | 17.0565 | 0.0026699 | 0.0024935 | 15.9273 | 0.0024931 | 9.8801e-05 | 0.63109 | 9.8786e-05 | 9.226e-05 | 0.58931 | 9.2245e-05 | 9.4582e-15 | 6.0414e-11 | 9.4567e-15 | 8.832e-15 | 5.6414e-11 | 8.8306e-15
Es-254 |  | 0.0026703 | 17.0565 | 0.0026699 | 0.0024935 | 15.9273 | 0.0024931 | 9.8801e-05 | 0.63109 | 9.8786e-05 | 9.226e-05 | 0.58931 | 9.2245e-05 | 9.4956e-15 | 6.0653e-11 | 9.4941e-15 | 8.8669e-15 | 5.6637e-11 | 8.8655e-15
Es-254m |  | 0.0026703 | 17.0565 | 0.0026699 | 0.0024935 | 15.9273 | 0.0024931 | 9.8801e-05 | 0.63109 | 9.8786e-05 | 9.226e-05 | 0.58931 | 9.2245e-05 | 9.4956e-15 | 6.0653e-11 | 9.4941e-15 | 8.8669e-15 | 5.6637e-11 | 8.8655e-15
Es-255 |  | 0.0026703 | 17.0565 | 0.0026699 | 0.0024935 | 15.9273 | 0.0024931 | 9.8801e-05 | 0.63109 | 9.8786e-05 | 9.226e-05 | 0.58931 | 9.2245e-05 | 9.533e-15 | 6.0892e-11 | 9.5315e-15 | 8.9018e-15 | 5.686e-11 | 8.9004e-15
Es-256 |  | 0.0026703 | 17.0565 | 0.0026699 | 0.0024935 | 15.9273 | 0.0024931 | 9.8801e-05 | 0.63109 | 9.8786e-05 | 9.226e-05 | 0.58931 | 9.2245e-05 | 9.5703e-15 | 6.1131e-11 | 9.5688e-15 | 8.9367e-15 | 5.7083e-11 | 8.9353e-15
Eu-142 |  | 0.0026703 | 17.0565 | 0.0026699 | 0.0024935 | 15.9273 | 0.0024931 | 9.8801e-05 | 0.63109 | 9.8786e-05 | 9.226e-05 | 0.58931 | 9.2245e-05 | 5.3086e-15 | 3.3908e-11 | 5.3077e-15 | 4.9571e-15 | 3.1663e-11 | 4.9563e-15
Eu-142m |  | 0.0026703 | 17.0565 | 0.0026699 | 0.0024935 | 15.9273 | 0.0024931 | 9.8801e-05 | 0.63109 | 9.8786e-05 | 9.226e-05 | 0.58931 | 9.2245e-05 | 5.3086e-15 | 3.3908e-11 | 5.3077e-15 | 4.9571e-15 | 3.1663e-11 | 4.9563e-15
Eu-143 |  | 0.0026703 | 17.0565 | 0.0026699 | 0.0024935 | 15.9273 | 0.0024931 | 9.8801e-05 | 0.63109 | 9.8786e-05 | 9.226e-05 | 0.58931 | 9.2245e-05 | 5.3459e-15 | 3.4147e-11 | 5.3451e-15 | 4.992e-15 | 3.1886e-11 | 4.9912e-15
Eu-144 |  | 0.0026703 | 17.0565 | 0.0026699 | 0.0024935 | 15.9273 | 0.0024931 | 9.8801e-05 | 0.63109 | 9.8786e-05 | 9.226e-05 | 0.58931 | 9.2245e-05 | 5.3833e-15 | 3.4386e-11 | 5.3825e-15 | 5.0269e-15 | 3.2109e-11 | 5.0261e-15
Eu-145 |  | 0.0026703 | 17.0565 | 0.0026699 | 0.0024935 | 15.9273 | 0.0024931 | 9.8801e-05 | 0.63109 | 9.8786e-05 | 9.226e-05 | 0.58931 | 9.2245e-05 | 5.4207e-15 | 3.4625e-11 | 5.4199e-15 | 5.0618e-15 | 3.2332e-11 | 5.061e-15
Eu-146 |  | 0.0026703 | 17.0565 | 0.0026699 | 0.0024935 | 15.9273 | 0.0024931 | 9.8801e-05 | 0.63109 | 9.8786e-05 | 9.226e-05 | 0.58931 | 9.2245e-05 | 5.4581e-15 | 3.4864e-11 | 5.4572e-15 | 5.0967e-15 | 3.2555e-11 | 5.0959e-15
Eu-147 |  | 0.0026703 | 17.0565 | 0.0026699 | 0.0024935 | 15.9273 | 0.0024931 | 9.8801e-05 | 0.63109 | 9.8786e-05 | 9.226e-05 | 0.58931 | 9.2245e-05 | 5.4955e-15 | 3.5102e-11 | 5.4946e-15 | 5.1316e-15 | 3.2778e-11 | 5.1308e-15
Eu-148 |  | 0.0026703 | 17.0565 | 0.0026699 | 0.0024935 | 15.9273 | 0.0024931 | 9.8801e-05 | 0.63109 | 9.8786e-05 | 9.226e-05 | 0.58931 | 9.2245e-05 | 5.5329e-15 | 3.5341e-11 | 5.532e-15 | 5.1665e-15 | 3.3001e-11 | 5.1657e-15
Eu-149 |  | 0.0026703 | 17.0565 | 0.0026699 | 0.0024935 | 15.9273 | 0.0024931 | 9.8801e-05 | 0.63109 | 9.8786e-05 | 9.226e-05 | 0.58931 | 9.2245e-05 | 5.5702e-15 | 3.558e-11 | 5.5694e-15 | 5.2015e-15 | 3.3224e-11 | 5.2006e-15
Eu-150 |  | 0.0026703 | 17.0565 | 0.0026699 | 0.0024935 | 15.9273 | 0.0024931 | 9.8801e-05 | 0.63109 | 9.8786e-05 | 9.226e-05 | 0.58931 | 9.2245e-05 | 5.6076e-15 | 3.5819e-11 | 5.6067e-15 | 5.2364e-15 | 3.3447e-11 | 5.2355e-15
Eu-150m |  | 0.0026703 | 17.0565 | 0.0026699 | 0.0024935 | 15.9273 | 0.0024931 | 9.8801e-05 | 0.63109 | 9.8786e-05 | 9.226e-05 | 0.58931 | 9.2245e-05 | 5.6076e-15 | 3.5819e-11 | 5.6067e-15 | 5.2364e-15 | 3.3447e-11 | 5.2355e-15
Eu-152 |  | 0.0026703 | 17.0565 | 0.0026699 | 0.0024935 | 15.9273 | 0.0024931 | 9.8801e-05 | 0.63109 | 9.8786e-05 | 9.226e-05 | 0.58931 | 9.2245e-05 | 5.6824e-15 | 3.6296e-11 | 5.6815e-15 | 5.3062e-15 | 3.3893e-11 | 5.3054e-15
Eu-152m |  | 0.0026703 | 17.0565 | 0.0026699 | 0.0024935 | 15.9273 | 0.0024931 | 9.8801e-05 | 0.63109 | 9.8786e-05 | 9.226e-05 | 0.58931 | 9.2245e-05 | 5.6824e-15 | 3.6296e-11 | 5.6815e-15 | 5.3062e-15 | 3.3893e-11 | 5.3054e-15
Eu-152n |  | 0.0026703 | 17.0565 | 0.0026699 | 0.0024935 | 15.9273 | 0.0024931 | 9.8801e-05 | 0.63109 | 9.8786e-05 | 9.226e-05 | 0.58931 | 9.2245e-05 | 5.6824e-15 | 3.6296e-11 | 5.6815e-15 | 5.3062e-15 | 3.3893e-11 | 5.3054e-15
Eu-154 |  | 0.0026703 | 17.0565 | 0.0026699 | 0.0024935 | 15.9273 | 0.0024931 | 9.8801e-05 | 0.63109 | 9.8786e-05 | 9.226e-05 | 0.58931 | 9.2245e-05 | 5.7572e-15 | 3.6774e-11 | 5.7563e-15 | 5.376e-15 | 3.4339e-11 | 5.3752e-15
Eu-154m |  | 0.0026703 | 17.0565 | 0.0026699 | 0.0024935 | 15.9273 | 0.0024931 | 9.8801e-05 | 0.63109 | 9.8786e-05 | 9.226e-05 | 0.58931 | 9.2245e-05 | 5.7572e-15 | 3.6774e-11 | 5.7563e-15 | 5.376e-15 | 3.4339e-11 | 5.3752e-15
Eu-155 |  | 0.0026703 | 17.0565 | 0.0026699 | 0.0024935 | 15.9273 | 0.0024931 | 9.8801e-05 | 0.63109 | 9.8786e-05 | 9.226e-05 | 0.58931 | 9.2245e-05 | 5.7945e-15 | 3.7013e-11 | 5.7936e-15 | 5.4109e-15 | 3.4562e-11 | 5.4101e-15
Eu-156 |  | 0.0026703 | 17.0565 | 0.0026699 | 0.0024935 | 15.9273 | 0.0024931 | 9.8801e-05 | 0.63109 | 9.8786e-05 | 9.226e-05 | 0.58931 | 9.2245e-05 | 5.8319e-15 | 3.7251e-11 | 5.831e-15 | 5.4458e-15 | 3.4785e-11 | 5.445e-15
Eu-157 |  | 0.0026703 | 17.0565 | 0.0026699 | 0.0024935 | 15.9273 | 0.0024931 | 9.8801e-05 | 0.63109 | 9.8786e-05 | 9.226e-05 | 0.58931 | 9.2245e-05 | 5.8693e-15 | 3.749e-11 | 5.8684e-15 | 5.4807e-15 | 3.5008e-11 | 5.4799e-15
Eu-158 |  | 0.0026703 | 17.0565 | 0.0026699 | 0.0024935 | 15.9273 | 0.0024931 | 9.8801e-05 | 0.63109 | 9.8786e-05 | 9.226e-05 | 0.58931 | 9.2245e-05 | 5.9067e-15 | 3.7729e-11 | 5.9058e-15 | 5.5156e-15 | 3.5231e-11 | 5.5148e-15
Eu-159 |  | 0.0026703 | 17.0565 | 0.0026699 | 0.0024935 | 15.9273 | 0.0024931 | 9.8801e-05 | 0.63109 | 9.8786e-05 | 9.226e-05 | 0.58931 | 9.2245e-05 | 5.9441e-15 | 3.7968e-11 | 5.9432e-15 | 5.5505e-15 | 3.5454e-11 | 5.5497e-15
F-17 |  | 0.0026703 | 17.0565 | 0.0026699 | 0.0024935 | 15.9273 | 0.0024931 | 9.8801e-05 | 0.63109 | 9.8786e-05 | 9.226e-05 | 0.58931 | 9.2245e-05 | 6.3553e-16 | 4.0595e-12 | 6.3543e-16 | 5.9345e-16 | 3.7907e-12 | 5.9336e-16
F-18 |  | 0.0026703 | 17.0565 | 0.0026699 | 0.0024935 | 15.9273 | 0.0024931 | 9.8801e-05 | 0.63109 | 9.8786e-05 | 9.226e-05 | 0.58931 | 9.2245e-05 | 6.7291e-16 | 4.2982e-12 | 6.7281e-16 | 6.2836e-16 | 4.0137e-12 | 6.2827e-16
Fe-52 |  | 0.0026703 | 17.0565 | 0.0026699 | 0.0024935 | 15.9273 | 0.0024931 | 9.8801e-05 | 0.63109 | 9.8786e-05 | 9.226e-05 | 0.58931 | 9.2245e-05 | 1.944e-15 | 1.2417e-11 | 1.9437e-15 | 1.8153e-15 | 1.1595e-11 | 1.815e-15
Fe-53 |  | 0.0026703 | 17.0565 | 0.0026699 | 0.0024935 | 15.9273 | 0.0024931 | 9.8801e-05 | 0.63109 | 9.8786e-05 | 9.226e-05 | 0.58931 | 9.2245e-05 | 1.9814e-15 | 1.2656e-11 | 1.9811e-15 | 1.8502e-15 | 1.1818e-11 | 1.8499e-15
Fe-53m |  | 0.0026703 | 17.0565 | 0.0026699 | 0.0024935 | 15.9273 | 0.0024931 | 9.8801e-05 | 0.63109 | 9.8786e-05 | 9.226e-05 | 0.58931 | 9.2245e-05 | 1.9814e-15 | 1.2656e-11 | 1.9811e-15 | 1.8502e-15 | 1.1818e-11 | 1.8499e-15
Fe-55 |  | 0.0026703 | 17.0565 | 0.0026699 | 0.0024935 | 15.9273 | 0.0024931 | 9.8801e-05 | 0.63109 | 9.8786e-05 | 9.226e-05 | 0.58931 | 9.2245e-05 | 2.0561e-15 | 1.3134e-11 | 2.0558e-15 | 1.92e-15 | 1.2264e-11 | 1.9197e-15
Fe-59 |  | 0.0026703 | 17.0565 | 0.0026699 | 0.0024935 | 15.9273 | 0.0024931 | 9.8801e-05 | 0.63109 | 9.8786e-05 | 9.226e-05 | 0.58931 | 9.2245e-05 | 2.2057e-15 | 1.4089e-11 | 2.2053e-15 | 2.0596e-15 | 1.3156e-11 | 2.0593e-15
Fe-60 |  | 0.0026703 | 17.0565 | 0.0026699 | 0.0024935 | 15.9273 | 0.0024931 | 9.8801e-05 | 0.63109 | 9.8786e-05 | 9.226e-05 | 0.58931 | 9.2245e-05 | 2.243e-15 | 1.4327e-11 | 2.2427e-15 | 2.0945e-15 | 1.3379e-11 | 2.0942e-15
Fe-61 |  | 0.0026703 | 17.0565 | 0.0026699 | 0.0024935 | 15.9273 | 0.0024931 | 9.8801e-05 | 0.63109 | 9.8786e-05 | 9.226e-05 | 0.58931 | 9.2245e-05 | 2.2804e-15 | 1.4566e-11 | 2.2801e-15 | 2.1295e-15 | 1.3602e-11 | 2.1291e-15
Fe-62 |  | 0.0026703 | 17.0565 | 0.0026699 | 0.0024935 | 15.9273 | 0.0024931 | 9.8801e-05 | 0.63109 | 9.8786e-05 | 9.226e-05 | 0.58931 | 9.2245e-05 | 2.3178e-15 | 1.4805e-11 | 2.3175e-15 | 2.1644e-15 | 1.3825e-11 | 2.164e-15
Fm-251 |  | 0.0026703 | 17.0565 | 0.0026699 | 0.0024935 | 15.9273 | 0.0024931 | 9.8801e-05 | 0.63109 | 9.8786e-05 | 9.226e-05 | 0.58931 | 9.2245e-05 | 9.3834e-15 | 5.9937e-11 | 9.382e-15 | 8.7622e-15 | 5.5968e-11 | 8.7608e-15
Fm-252 |  | 0.0026703 | 17.0565 | 0.0026699 | 0.0024935 | 15.9273 | 0.0024931 | 9.8801e-05 | 0.63109 | 9.8786e-05 | 9.226e-05 | 0.58931 | 9.2245e-05 | 9.4208e-15 | 6.0175e-11 | 9.4193e-15 | 8.7971e-15 | 5.6191e-11 | 8.7957e-15
Fm-253 |  | 0.0026703 | 17.0565 | 0.0026699 | 0.0024935 | 15.9273 | 0.0024931 | 9.8801e-05 | 0.63109 | 9.8786e-05 | 9.226e-05 | 0.58931 | 9.2245e-05 | 9.4582e-15 | 6.0414e-11 | 9.4567e-15 | 8.832e-15 | 5.6414e-11 | 8.8306e-15
Fm-254 |  | 0.0026703 | 17.0565 | 0.0026699 | 0.0024935 | 15.9273 | 0.0024931 | 9.8801e-05 | 0.63109 | 9.8786e-05 | 9.226e-05 | 0.58931 | 9.2245e-05 | 9.4956e-15 | 6.0653e-11 | 9.4941e-15 | 8.8669e-15 | 5.6637e-11 | 8.8655e-15
Fm-255 |  | 0.0026703 | 17.0565 | 0.0026699 | 0.0024935 | 15.9273 | 0.0024931 | 9.8801e-05 | 0.63109 | 9.8786e-05 | 9.226e-05 | 0.58931 | 9.2245e-05 | 9.533e-15 | 6.0892e-11 | 9.5315e-15 | 8.9018e-15 | 5.686e-11 | 8.9004e-15
Fm-256 |  | 0.0026703 | 17.0565 | 0.0026699 | 0.0024935 | 15.9273 | 0.0024931 | 9.8801e-05 | 0.63109 | 9.8786e-05 | 9.226e-05 | 0.58931 | 9.2245e-05 | 9.5703e-15 | 6.1131e-11 | 9.5688e-15 | 8.9367e-15 | 5.7083e-11 | 8.9353e-15
Fm-257 |  | 0.0026703 | 17.0565 | 0.0026699 | 0.0024935 | 15.9273 | 0.0024931 | 9.8801e-05 | 0.63109 | 9.8786e-05 | 9.226e-05 | 0.58931 | 9.2245e-05 | 9.6077e-15 | 6.1369e-11 | 9.6062e-15 | 8.9716e-15 | 5.7306e-11 | 8.9702e-15
Fr-212 |  | 0.0026703 | 17.0565 | 0.0026699 | 0.0024935 | 15.9273 | 0.0024931 | 9.8801e-05 | 0.63109 | 9.8786e-05 | 9.226e-05 | 0.58931 | 9.2245e-05 | 7.9254e-15 | 5.0624e-11 | 7.9242e-15 | 7.4007e-15 | 4.7272e-11 | 7.3996e-15
Fr-219 |  | 0.0026703 | 17.0565 | 0.0026699 | 0.0024935 | 15.9273 | 0.0024931 | 9.8801e-05 | 0.63109 | 9.8786e-05 | 9.226e-05 | 0.58931 | 9.2245e-05 | 8.1871e-15 | 5.2295e-11 | 8.1858e-15 | 7.6451e-15 | 4.8833e-11 | 7.6439e-15
Fr-220 |  | 0.0026703 | 17.0565 | 0.0026699 | 0.0024935 | 15.9273 | 0.0024931 | 9.8801e-05 | 0.63109 | 9.8786e-05 | 9.226e-05 | 0.58931 | 9.2245e-05 | 8.2245e-15 | 5.2534e-11 | 8.2232e-15 | 7.68e-15 | 4.9056e-11 | 7.6788e-15
Fr-221 | SE | 0.0026703 | 17.0565 | 0.0026699 | 0.0024935 | 15.9273 | 0.0024931 | 9.8801e-05 | 0.63109 | 9.8786e-05 | 9.226e-05 | 0.58931 | 9.2245e-05 | 8.2619e-15 | 5.2773e-11 | 8.2606e-15 | 7.7149e-15 | 4.9279e-11 | 7.7137e-15
Fr-222 |  | 0.0026703 | 17.0565 | 0.0026699 | 0.0024935 | 15.9273 | 0.0024931 | 9.8801e-05 | 0.63109 | 9.8786e-05 | 9.226e-05 | 0.58931 | 9.2245e-05 | 8.2993e-15 | 5.3012e-11 | 8.298e-15 | 7.7498e-15 | 4.9502e-11 | 7.7486e-15
Fr-223 |  | 0.0026703 | 17.0565 | 0.0026699 | 0.0024935 | 15.9273 | 0.0024931 | 9.8801e-05 | 0.63109 | 9.8786e-05 | 9.226e-05 | 0.58931 | 9.2245e-05 | 8.3367e-15 | 5.325e-11 | 8.3354e-15 | 7.7847e-15 | 4.9725e-11 | 7.7835e-15
Fr-224 |  | 0.0026703 | 17.0565 | 0.0026699 | 0.0024935 | 15.9273 | 0.0024931 | 9.8801e-05 | 0.63109 | 9.8786e-05 | 9.226e-05 | 0.58931 | 9.2245e-05 | 8.3741e-15 | 5.3489e-11 | 8.3727e-15 | 7.8196e-15 | 4.9948e-11 | 7.8184e-15
Fr-227 |  | 0.0026703 | 17.0565 | 0.0026699 | 0.0024935 | 15.9273 | 0.0024931 | 9.8801e-05 | 0.63109 | 9.8786e-05 | 9.226e-05 | 0.58931 | 9.2245e-05 | 8.4862e-15 | 5.4206e-11 | 8.4849e-15 | 7.9244e-15 | 5.0617e-11 | 7.9231e-15
Ga-64 |  | 0.0026703 | 17.0565 | 0.0026699 | 0.0024935 | 15.9273 | 0.0024931 | 9.8801e-05 | 0.63109 | 9.8786e-05 | 9.226e-05 | 0.58931 | 9.2245e-05 | 2.3926e-15 | 1.5283e-11 | 2.3922e-15 | 2.2342e-15 | 1.4271e-11 | 2.2338e-15
Ga-65 |  | 0.0026703 | 17.0565 | 0.0026699 | 0.0024935 | 15.9273 | 0.0024931 | 9.8801e-05 | 0.63109 | 9.8786e-05 | 9.226e-05 | 0.58931 | 9.2245e-05 | 2.43e-15 | 1.5521e-11 | 2.4296e-15 | 2.2691e-15 | 1.4494e-11 | 2.2687e-15
Ga-66 |  | 0.0026703 | 17.0565 | 0.0026699 | 0.0024935 | 15.9273 | 0.0024931 | 9.8801e-05 | 0.63109 | 9.8786e-05 | 9.226e-05 | 0.58931 | 9.2245e-05 | 2.4674e-15 | 1.576e-11 | 2.467e-15 | 2.304e-15 | 1.4717e-11 | 2.3036e-15
Ga-67 |  | 0.0026703 | 17.0565 | 0.0026699 | 0.0024935 | 15.9273 | 0.0024931 | 9.8801e-05 | 0.63109 | 9.8786e-05 | 9.226e-05 | 0.58931 | 9.2245e-05 | 2.5047e-15 | 1.5999e-11 | 2.5043e-15 | 2.3389e-15 | 1.494e-11 | 2.3385e-15
Ga-68 |  | 0.0026703 | 17.0565 | 0.0026699 | 0.0024935 | 15.9273 | 0.0024931 | 9.8801e-05 | 0.63109 | 9.8786e-05 | 9.226e-05 | 0.58931 | 9.2245e-05 | 2.5421e-15 | 1.6238e-11 | 2.5417e-15 | 2.3738e-15 | 1.5163e-11 | 2.3734e-15
Ga-70 |  | 0.0026703 | 17.0565 | 0.0026699 | 0.0024935 | 15.9273 | 0.0024931 | 9.8801e-05 | 0.63109 | 9.8786e-05 | 9.226e-05 | 0.58931 | 9.2245e-05 | 2.6169e-15 | 1.6715e-11 | 2.6165e-15 | 2.4436e-15 | 1.5609e-11 | 2.4433e-15
Ga-72 |  | 0.0026703 | 17.0565 | 0.0026699 | 0.0024935 | 15.9273 | 0.0024931 | 9.8801e-05 | 0.63109 | 9.8786e-05 | 9.226e-05 | 0.58931 | 9.2245e-05 | 2.6917e-15 | 1.7193e-11 | 2.6912e-15 | 2.5135e-15 | 1.6055e-11 | 2.5131e-15
Ga-73 |  | 0.0026703 | 17.0565 | 0.0026699 | 0.0024935 | 15.9273 | 0.0024931 | 9.8801e-05 | 0.63109 | 9.8786e-05 | 9.226e-05 | 0.58931 | 9.2245e-05 | 2.729e-15 | 1.7432e-11 | 2.7286e-15 | 2.5484e-15 | 1.6278e-11 | 2.548e-15
Ga-74 |  | 0.0026703 | 17.0565 | 0.0026699 | 0.0024935 | 15.9273 | 0.0024931 | 9.8801e-05 | 0.63109 | 9.8786e-05 | 9.226e-05 | 0.58931 | 9.2245e-05 | 2.7664e-15 | 1.7671e-11 | 2.766e-15 | 2.5833e-15 | 1.6501e-11 | 2.5829e-15
Gd-142 |  | 0.0026703 | 17.0565 | 0.0026699 | 0.0024935 | 15.9273 | 0.0024931 | 9.8801e-05 | 0.63109 | 9.8786e-05 | 9.226e-05 | 0.58931 | 9.2245e-05 | 5.3086e-15 | 3.3908e-11 | 5.3077e-15 | 4.9571e-15 | 3.1663e-11 | 4.9563e-15
Gd-143m |  | 0.0026703 | 17.0565 | 0.0026699 | 0.0024935 | 15.9273 | 0.0024931 | 9.8801e-05 | 0.63109 | 9.8786e-05 | 9.226e-05 | 0.58931 | 9.2245e-05 | 5.3459e-15 | 3.4147e-11 | 5.3451e-15 | 4.992e-15 | 3.1886e-11 | 4.9912e-15
Gd-144 |  | 0.0026703 | 17.0565 | 0.0026699 | 0.0024935 | 15.9273 | 0.0024931 | 9.8801e-05 | 0.63109 | 9.8786e-05 | 9.226e-05 | 0.58931 | 9.2245e-05 | 5.3833e-15 | 3.4386e-11 | 5.3825e-15 | 5.0269e-15 | 3.2109e-11 | 5.0261e-15
Gd-145 |  | 0.0026703 | 17.0565 | 0.0026699 | 0.0024935 | 15.9273 | 0.0024931 | 9.8801e-05 | 0.63109 | 9.8786e-05 | 9.226e-05 | 0.58931 | 9.2245e-05 | 5.4207e-15 | 3.4625e-11 | 5.4199e-15 | 5.0618e-15 | 3.2332e-11 | 5.061e-15
Gd-145m |  | 0.0026703 | 17.0565 | 0.0026699 | 0.0024935 | 15.9273 | 0.0024931 | 9.8801e-05 | 0.63109 | 9.8786e-05 | 9.226e-05 | 0.58931 | 9.2245e-05 | 5.4207e-15 | 3.4625e-11 | 5.4199e-15 | 5.0618e-15 | 3.2332e-11 | 5.061e-15
Gd-146 |  | 0.0026703 | 17.0565 | 0.0026699 | 0.0024935 | 15.9273 | 0.0024931 | 9.8801e-05 | 0.63109 | 9.8786e-05 | 9.226e-05 | 0.58931 | 9.2245e-05 | 5.4581e-15 | 3.4864e-11 | 5.4572e-15 | 5.0967e-15 | 3.2555e-11 | 5.0959e-15
Gd-147 |  | 0.0026703 | 17.0565 | 0.0026699 | 0.0024935 | 15.9273 | 0.0024931 | 9.8801e-05 | 0.63109 | 9.8786e-05 | 9.226e-05 | 0.58931 | 9.2245e-05 | 5.4955e-15 | 3.5102e-11 | 5.4946e-15 | 5.1316e-15 | 3.2778e-11 | 5.1308e-15
Gd-148 |  | 0.0026703 | 17.0565 | 0.0026699 | 0.0024935 | 15.9273 | 0.0024931 | 9.8801e-05 | 0.63109 | 9.8786e-05 | 9.226e-05 | 0.58931 | 9.2245e-05 | 5.5329e-15 | 3.5341e-11 | 5.532e-15 | 5.1665e-15 | 3.3001e-11 | 5.1657e-15
Gd-149 |  | 0.0026703 | 17.0565 | 0.0026699 | 0.0024935 | 15.9273 | 0.0024931 | 9.8801e-05 | 0.63109 | 9.8786e-05 | 9.226e-05 | 0.58931 | 9.2245e-05 | 5.5702e-15 | 3.558e-11 | 5.5694e-15 | 5.2015e-15 | 3.3224e-11 | 5.2006e-15
Gd-150 |  | 0.0026703 | 17.0565 | 0.0026699 | 0.0024935 | 15.9273 | 0.0024931 | 9.8801e-05 | 0.63109 | 9.8786e-05 | 9.226e-05 | 0.58931 | 9.2245e-05 | 5.6076e-15 | 3.5819e-11 | 5.6067e-15 | 5.2364e-15 | 3.3447e-11 | 5.2355e-15
Gd-151 |  | 0.0026703 | 17.0565 | 0.0026699 | 0.0024935 | 15.9273 | 0.0024931 | 9.8801e-05 | 0.63109 | 9.8786e-05 | 9.226e-05 | 0.58931 | 9.2245e-05 | 5.645e-15 | 3.6057e-11 | 5.6441e-15 | 5.2713e-15 | 3.367e-11 | 5.2704e-15
Gd-152 |  | 0.0026703 | 17.0565 | 0.0026699 | 0.0024935 | 15.9273 | 0.0024931 | 9.8801e-05 | 0.63109 | 9.8786e-05 | 9.226e-05 | 0.58931 | 9.2245e-05 | 5.6824e-15 | 3.6296e-11 | 5.6815e-15 | 5.3062e-15 | 3.3893e-11 | 5.3054e-15
Gd-153 |  | 0.0026703 | 17.0565 | 0.0026699 | 0.0024935 | 15.9273 | 0.0024931 | 9.8801e-05 | 0.63109 | 9.8786e-05 | 9.226e-05 | 0.58931 | 9.2245e-05 | 5.7198e-15 | 3.6535e-11 | 5.7189e-15 | 5.3411e-15 | 3.4116e-11 | 5.3403e-15
Gd-159 |  | 0.0026703 | 17.0565 | 0.0026699 | 0.0024935 | 15.9273 | 0.0024931 | 9.8801e-05 | 0.63109 | 9.8786e-05 | 9.226e-05 | 0.58931 | 9.2245e-05 | 5.9441e-15 | 3.7968e-11 | 5.9432e-15 | 5.5505e-15 | 3.5454e-11 | 5.5497e-15
Gd-162 |  | 0.0026703 | 17.0565 | 0.0026699 | 0.0024935 | 15.9273 | 0.0024931 | 9.8801e-05 | 0.63109 | 9.8786e-05 | 9.226e-05 | 0.58931 | 9.2245e-05 | 6.0562e-15 | 3.8684e-11 | 6.0553e-15 | 5.6553e-15 | 3.6123e-11 | 5.6544e-15
Ge-66 |  | 0.0026703 | 17.0565 | 0.0026699 | 0.0024935 | 15.9273 | 0.0024931 | 9.8801e-05 | 0.63109 | 9.8786e-05 | 9.226e-05 | 0.58931 | 9.2245e-05 | 2.4674e-15 | 1.576e-11 | 2.467e-15 | 2.304e-15 | 1.4717e-11 | 2.3036e-15
Ge-67 |  | 0.0026703 | 17.0565 | 0.0026699 | 0.0024935 | 15.9273 | 0.0024931 | 9.8801e-05 | 0.63109 | 9.8786e-05 | 9.226e-05 | 0.58931 | 9.2245e-05 | 2.5047e-15 | 1.5999e-11 | 2.5043e-15 | 2.3389e-15 | 1.494e-11 | 2.3385e-15
Ge-68 |  | 0.0026703 | 17.0565 | 0.0026699 | 0.0024935 | 15.9273 | 0.0024931 | 9.8801e-05 | 0.63109 | 9.8786e-05 | 9.226e-05 | 0.58931 | 9.2245e-05 | 2.5421e-15 | 1.6238e-11 | 2.5417e-15 | 2.3738e-15 | 1.5163e-11 | 2.3734e-15
Ge-69 |  | 0.0026703 | 17.0565 | 0.0026699 | 0.0024935 | 15.9273 | 0.0024931 | 9.8801e-05 | 0.63109 | 9.8786e-05 | 9.226e-05 | 0.58931 | 9.2245e-05 | 2.5795e-15 | 1.6477e-11 | 2.5791e-15 | 2.4087e-15 | 1.5386e-11 | 2.4084e-15
Ge-71 |  | 0.0026703 | 17.0565 | 0.0026699 | 0.0024935 | 15.9273 | 0.0024931 | 9.8801e-05 | 0.63109 | 9.8786e-05 | 9.226e-05 | 0.58931 | 9.2245e-05 | 2.6543e-15 | 1.6954e-11 | 2.6539e-15 | 2.4785e-15 | 1.5832e-11 | 2.4782e-15
Ge-75 |  | 0.0026703 | 17.0565 | 0.0026699 | 0.0024935 | 15.9273 | 0.0024931 | 9.8801e-05 | 0.63109 | 9.8786e-05 | 9.226e-05 | 0.58931 | 9.2245e-05 | 2.8038e-15 | 1.7909e-11 | 2.8034e-15 | 2.6182e-15 | 1.6724e-11 | 2.6178e-15
Ge-77 |  | 0.0026703 | 17.0565 | 0.0026699 | 0.0024935 | 15.9273 | 0.0024931 | 9.8801e-05 | 0.63109 | 9.8786e-05 | 9.226e-05 | 0.58931 | 9.2245e-05 | 2.8786e-15 | 1.8387e-11 | 2.8781e-15 | 2.688e-15 | 1.717e-11 | 2.6876e-15
Ge-78 |  | 0.0026703 | 17.0565 | 0.0026699 | 0.0024935 | 15.9273 | 0.0024931 | 9.8801e-05 | 0.63109 | 9.8786e-05 | 9.226e-05 | 0.58931 | 9.2245e-05 | 2.916e-15 | 1.8626e-11 | 2.9155e-15 | 2.7229e-15 | 1.7393e-11 | 2.7225e-15
H-3 |  | 0.0026703 | 17.0565 | 0.0026699 | 0.0024935 | 15.9273 | 0.0024931 | 9.8801e-05 | 0.63109 | 9.8786e-05 | 9.226e-05 | 0.58931 | 9.2245e-05 | 1.1215e-16 | 7.1637e-13 | 1.1213e-16 | 1.0473e-16 | 6.6895e-13 | 1.0471e-16
Hf-167 |  | 0.0026703 | 17.0565 | 0.0026699 | 0.0024935 | 15.9273 | 0.0024931 | 9.8801e-05 | 0.63109 | 9.8786e-05 | 9.226e-05 | 0.58931 | 9.2245e-05 | 6.2432e-15 | 3.9878e-11 | 6.2422e-15 | 5.8298e-15 | 3.7238e-11 | 5.8289e-15
Hf-169 |  | 0.0026703 | 17.0565 | 0.0026699 | 0.0024935 | 15.9273 | 0.0024931 | 9.8801e-05 | 0.63109 | 9.8786e-05 | 9.226e-05 | 0.58931 | 9.2245e-05 | 6.3179e-15 | 4.0356e-11 | 6.3169e-15 | 5.8996e-15 | 3.7684e-11 | 5.8987e-15
Hf-170 |  | 0.0026703 | 17.0565 | 0.0026699 | 0.0024935 | 15.9273 | 0.0024931 | 9.8801e-05 | 0.63109 | 9.8786e-05 | 9.226e-05 | 0.58931 | 9.2245e-05 | 6.3553e-15 | 4.0595e-11 | 6.3543e-15 | 5.9345e-15 | 3.7907e-11 | 5.9336e-15
Hf-172 |  | 0.0026703 | 17.0565 | 0.0026699 | 0.0024935 | 15.9273 | 0.0024931 | 9.8801e-05 | 0.63109 | 9.8786e-05 | 9.226e-05 | 0.58931 | 9.2245e-05 | 6.4301e-15 | 4.1072e-11 | 6.4291e-15 | 6.0044e-15 | 3.8353e-11 | 6.0034e-15
Hf-173 |  | 0.0026703 | 17.0565 | 0.0026699 | 0.0024935 | 15.9273 | 0.0024931 | 9.8801e-05 | 0.63109 | 9.8786e-05 | 9.226e-05 | 0.58931 | 9.2245e-05 | 6.4675e-15 | 4.1311e-11 | 6.4664e-15 | 6.0393e-15 | 3.8576e-11 | 6.0383e-15
Hf-174 |  | 0.0026703 | 17.0565 | 0.0026699 | 0.0024935 | 15.9273 | 0.0024931 | 9.8801e-05 | 0.63109 | 9.8786e-05 | 9.226e-05 | 0.58931 | 9.2245e-05 | 6.5048e-15 | 4.155e-11 | 6.5038e-15 | 6.0742e-15 | 3.8799e-11 | 6.0732e-15
Hf-175 |  | 0.0026703 | 17.0565 | 0.0026699 | 0.0024935 | 15.9273 | 0.0024931 | 9.8801e-05 | 0.63109 | 9.8786e-05 | 9.226e-05 | 0.58931 | 9.2245e-05 | 6.5422e-15 | 4.1788e-11 | 6.5412e-15 | 6.1091e-15 | 3.9022e-11 | 6.1081e-15
Hf-177m |  | 0.0026703 | 17.0565 | 0.0026699 | 0.0024935 | 15.9273 | 0.0024931 | 9.8801e-05 | 0.63109 | 9.8786e-05 | 9.226e-05 | 0.58931 | 9.2245e-05 | 6.617e-15 | 4.2266e-11 | 6.616e-15 | 6.1789e-15 | 3.9468e-11 | 6.1779e-15
Hf-178m |  | 0.0026703 | 17.0565 | 0.0026699 | 0.0024935 | 15.9273 | 0.0024931 | 9.8801e-05 | 0.63109 | 9.8786e-05 | 9.226e-05 | 0.58931 | 9.2245e-05 | 6.6544e-15 | 4.2505e-11 | 6.6533e-15 | 6.2138e-15 | 3.9691e-11 | 6.2128e-15
Hf-179m |  | 0.0026703 | 17.0565 | 0.0026699 | 0.0024935 | 15.9273 | 0.0024931 | 9.8801e-05 | 0.63109 | 9.8786e-05 | 9.226e-05 | 0.58931 | 9.2245e-05 | 6.6918e-15 | 4.2744e-11 | 6.6907e-15 | 6.2487e-15 | 3.9914e-11 | 6.2477e-15
Hf-180m |  | 0.0026703 | 17.0565 | 0.0026699 | 0.0024935 | 15.9273 | 0.0024931 | 9.8801e-05 | 0.63109 | 9.8786e-05 | 9.226e-05 | 0.58931 | 9.2245e-05 | 6.7291e-15 | 4.2982e-11 | 6.7281e-15 | 6.2836e-15 | 4.0137e-11 | 6.2827e-15
Hf-181 |  | 0.0026703 | 17.0565 | 0.0026699 | 0.0024935 | 15.9273 | 0.0024931 | 9.8801e-05 | 0.63109 | 9.8786e-05 | 9.226e-05 | 0.58931 | 9.2245e-05 | 6.7665e-15 | 4.3221e-11 | 6.7655e-15 | 6.3185e-15 | 4.036e-11 | 6.3176e-15
Hf-182 |  | 0.0026703 | 17.0565 | 0.0026699 | 0.0024935 | 15.9273 | 0.0024931 | 9.8801e-05 | 0.63109 | 9.8786e-05 | 9.226e-05 | 0.58931 | 9.2245e-05 | 6.8039e-15 | 4.346e-11 | 6.8029e-15 | 6.3535e-15 | 4.0583e-11 | 6.3525e-15
Hf-182m |  | 0.0026703 | 17.0565 | 0.0026699 | 0.0024935 | 15.9273 | 0.0024931 | 9.8801e-05 | 0.63109 | 9.8786e-05 | 9.226e-05 | 0.58931 | 9.2245e-05 | 6.8039e-15 | 4.346e-11 | 6.8029e-15 | 6.3535e-15 | 4.0583e-11 | 6.3525e-15
Hf-183 |  | 0.0026703 | 17.0565 | 0.0026699 | 0.0024935 | 15.9273 | 0.0024931 | 9.8801e-05 | 0.63109 | 9.8786e-05 | 9.226e-05 | 0.58931 | 9.2245e-05 | 6.8413e-15 | 4.3699e-11 | 6.8402e-15 | 6.3884e-15 | 4.0806e-11 | 6.3874e-15
Hf-184 |  | 0.0026703 | 17.0565 | 0.0026699 | 0.0024935 | 15.9273 | 0.0024931 | 9.8801e-05 | 0.63109 | 9.8786e-05 | 9.226e-05 | 0.58931 | 9.2245e-05 | 6.8787e-15 | 4.3938e-11 | 6.8776e-15 | 6.4233e-15 | 4.1029e-11 | 6.4223e-15
Hg-190 |  | 0.0026703 | 17.0565 | 0.0026699 | 0.0024935 | 15.9273 | 0.0024931 | 9.8801e-05 | 0.63109 | 9.8786e-05 | 9.226e-05 | 0.58931 | 9.2245e-05 | 7.103e-15 | 4.537e-11 | 7.1019e-15 | 6.6327e-15 | 4.2367e-11 | 6.6317e-15
Hg-191m |  | 0.0026703 | 17.0565 | 0.0026699 | 0.0024935 | 15.9273 | 0.0024931 | 9.8801e-05 | 0.63109 | 9.8786e-05 | 9.226e-05 | 0.58931 | 9.2245e-05 | 7.1404e-15 | 4.5609e-11 | 7.1393e-15 | 6.6676e-15 | 4.259e-11 | 6.6666e-15
Hg-192 |  | 0.0026703 | 17.0565 | 0.0026699 | 0.0024935 | 15.9273 | 0.0024931 | 9.8801e-05 | 0.63109 | 9.8786e-05 | 9.226e-05 | 0.58931 | 9.2245e-05 | 7.1778e-15 | 4.5848e-11 | 7.1766e-15 | 6.7025e-15 | 4.2813e-11 | 6.7015e-15
Hg-193 |  | 0.0026703 | 17.0565 | 0.0026699 | 0.0024935 | 15.9273 | 0.0024931 | 9.8801e-05 | 0.63109 | 9.8786e-05 | 9.226e-05 | 0.58931 | 9.2245e-05 | 7.2151e-15 | 4.6087e-11 | 7.214e-15 | 6.7375e-15 | 4.3035e-11 | 6.7364e-15
Hg-193m |  | 0.0026703 | 17.0565 | 0.0026699 | 0.0024935 | 15.9273 | 0.0024931 | 9.8801e-05 | 0.63109 | 9.8786e-05 | 9.226e-05 | 0.58931 | 9.2245e-05 | 7.2151e-15 | 4.6087e-11 | 7.214e-15 | 6.7375e-15 | 4.3035e-11 | 6.7364e-15
Hg-194 |  | 0.0026703 | 17.0565 | 0.0026699 | 0.0024935 | 15.9273 | 0.0024931 | 9.8801e-05 | 0.63109 | 9.8786e-05 | 9.226e-05 | 0.58931 | 9.2245e-05 | 7.2525e-15 | 4.6326e-11 | 7.2514e-15 | 6.7724e-15 | 4.3258e-11 | 6.7713e-15
Hg-195 |  | 0.0026703 | 17.0565 | 0.0026699 | 0.0024935 | 15.9273 | 0.0024931 | 9.8801e-05 | 0.63109 | 9.8786e-05 | 9.226e-05 | 0.58931 | 9.2245e-05 | 7.2899e-15 | 4.6564e-11 | 7.2888e-15 | 6.8073e-15 | 4.3481e-11 | 6.8062e-15
Hg-195m |  | 0.0026703 | 17.0565 | 0.0026699 | 0.0024935 | 15.9273 | 0.0024931 | 9.8801e-05 | 0.63109 | 9.8786e-05 | 9.226e-05 | 0.58931 | 9.2245e-05 | 7.2899e-15 | 4.6564e-11 | 7.2888e-15 | 6.8073e-15 | 4.3481e-11 | 6.8062e-15
Hg-197 |  | 0.0026703 | 17.0565 | 0.0026699 | 0.0024935 | 15.9273 | 0.0024931 | 9.8801e-05 | 0.63109 | 9.8786e-05 | 9.226e-05 | 0.58931 | 9.2245e-05 | 7.3647e-15 | 4.7042e-11 | 7.3635e-15 | 6.8771e-15 | 4.3927e-11 | 6.876e-15
Hg-197m |  | 0.0026703 | 17.0565 | 0.0026699 | 0.0024935 | 15.9273 | 0.0024931 | 9.8801e-05 | 0.63109 | 9.8786e-05 | 9.226e-05 | 0.58931 | 9.2245e-05 | 7.3647e-15 | 4.7042e-11 | 7.3635e-15 | 6.8771e-15 | 4.3927e-11 | 6.876e-15
Hg-199m |  | 0.0026703 | 17.0565 | 0.0026699 | 0.0024935 | 15.9273 | 0.0024931 | 9.8801e-05 | 0.63109 | 9.8786e-05 | 9.226e-05 | 0.58931 | 9.2245e-05 | 7.4394e-15 | 4.7519e-11 | 7.4383e-15 | 6.9469e-15 | 4.4373e-11 | 6.9458e-15
Hg-203 |  | 0.0026703 | 17.0565 | 0.0026699 | 0.0024935 | 15.9273 | 0.0024931 | 9.8801e-05 | 0.63109 | 9.8786e-05 | 9.226e-05 | 0.58931 | 9.2245e-05 | 7.589e-15 | 4.8475e-11 | 7.5878e-15 | 7.0865e-15 | 4.5265e-11 | 7.0854e-15
Hg-205 |  | 0.0026703 | 17.0565 | 0.0026699 | 0.0024935 | 15.9273 | 0.0024931 | 9.8801e-05 | 0.63109 | 9.8786e-05 | 9.226e-05 | 0.58931 | 9.2245e-05 | 7.6638e-15 | 4.8952e-11 | 7.6626e-15 | 7.1564e-15 | 4.5711e-11 | 7.1552e-15
Hg-206 | SE | 0.0026703 | 17.0565 | 0.0026699 | 0.0024935 | 15.9273 | 0.0024931 | 9.8801e-05 | 0.63109 | 9.8786e-05 | 9.226e-05 | 0.58931 | 9.2245e-05 | 7.7011e-15 | 4.9191e-11 | 7.6999e-15 | 7.1913e-15 | 4.5934e-11 | 7.1901e-15
Hg-207 |  | 0.0026703 | 17.0565 | 0.0026699 | 0.0024935 | 15.9273 | 0.0024931 | 9.8801e-05 | 0.63109 | 9.8786e-05 | 9.226e-05 | 0.58931 | 9.2245e-05 | 7.7385e-15 | 4.943e-11 | 7.7373e-15 | 7.2262e-15 | 4.6157e-11 | 7.2251e-15
Ho-150 |  | 0.0026703 | 17.0565 | 0.0026699 | 0.0024935 | 15.9273 | 0.0024931 | 9.8801e-05 | 0.63109 | 9.8786e-05 | 9.226e-05 | 0.58931 | 9.2245e-05 | 5.6076e-15 | 3.5819e-11 | 5.6067e-15 | 5.2364e-15 | 3.3447e-11 | 5.2355e-15
Ho-153 |  | 0.0026703 | 17.0565 | 0.0026699 | 0.0024935 | 15.9273 | 0.0024931 | 9.8801e-05 | 0.63109 | 9.8786e-05 | 9.226e-05 | 0.58931 | 9.2245e-05 | 5.7198e-15 | 3.6535e-11 | 5.7189e-15 | 5.3411e-15 | 3.4116e-11 | 5.3403e-15
Ho-153m |  | 0.0026703 | 17.0565 | 0.0026699 | 0.0024935 | 15.9273 | 0.0024931 | 9.8801e-05 | 0.63109 | 9.8786e-05 | 9.226e-05 | 0.58931 | 9.2245e-05 | 5.7198e-15 | 3.6535e-11 | 5.7189e-15 | 5.3411e-15 | 3.4116e-11 | 5.3403e-15
Ho-154 |  | 0.0026703 | 17.0565 | 0.0026699 | 0.0024935 | 15.9273 | 0.0024931 | 9.8801e-05 | 0.63109 | 9.8786e-05 | 9.226e-05 | 0.58931 | 9.2245e-05 | 5.7572e-15 | 3.6774e-11 | 5.7563e-15 | 5.376e-15 | 3.4339e-11 | 5.3752e-15
Ho-154m |  | 0.0026703 | 17.0565 | 0.0026699 | 0.0024935 | 15.9273 | 0.0024931 | 9.8801e-05 | 0.63109 | 9.8786e-05 | 9.226e-05 | 0.58931 | 9.2245e-05 | 5.7572e-15 | 3.6774e-11 | 5.7563e-15 | 5.376e-15 | 3.4339e-11 | 5.3752e-15
Ho-155 |  | 0.0026703 | 17.0565 | 0.0026699 | 0.0024935 | 15.9273 | 0.0024931 | 9.8801e-05 | 0.63109 | 9.8786e-05 | 9.226e-05 | 0.58931 | 9.2245e-05 | 5.7945e-15 | 3.7013e-11 | 5.7936e-15 | 5.4109e-15 | 3.4562e-11 | 5.4101e-15
Ho-156 |  | 0.0026703 | 17.0565 | 0.0026699 | 0.0024935 | 15.9273 | 0.0024931 | 9.8801e-05 | 0.63109 | 9.8786e-05 | 9.226e-05 | 0.58931 | 9.2245e-05 | 5.8319e-15 | 3.7251e-11 | 5.831e-15 | 5.4458e-15 | 3.4785e-11 | 5.445e-15
Ho-157 |  | 0.0026703 | 17.0565 | 0.0026699 | 0.0024935 | 15.9273 | 0.0024931 | 9.8801e-05 | 0.63109 | 9.8786e-05 | 9.226e-05 | 0.58931 | 9.2245e-05 | 5.8693e-15 | 3.749e-11 | 5.8684e-15 | 5.4807e-15 | 3.5008e-11 | 5.4799e-15
Ho-159 |  | 0.0026703 | 17.0565 | 0.0026699 | 0.0024935 | 15.9273 | 0.0024931 | 9.8801e-05 | 0.63109 | 9.8786e-05 | 9.226e-05 | 0.58931 | 9.2245e-05 | 5.9441e-15 | 3.7968e-11 | 5.9432e-15 | 5.5505e-15 | 3.5454e-11 | 5.5497e-15
Ho-160 |  | 0.0026703 | 17.0565 | 0.0026699 | 0.0024935 | 15.9273 | 0.0024931 | 9.8801e-05 | 0.63109 | 9.8786e-05 | 9.226e-05 | 0.58931 | 9.2245e-05 | 5.9815e-15 | 3.8207e-11 | 5.9805e-15 | 5.5855e-15 | 3.5677e-11 | 5.5846e-15
Ho-161 |  | 0.0026703 | 17.0565 | 0.0026699 | 0.0024935 | 15.9273 | 0.0024931 | 9.8801e-05 | 0.63109 | 9.8786e-05 | 9.226e-05 | 0.58931 | 9.2245e-05 | 6.0188e-15 | 3.8445e-11 | 6.0179e-15 | 5.6204e-15 | 3.59e-11 | 5.6195e-15
Ho-162 |  | 0.0026703 | 17.0565 | 0.0026699 | 0.0024935 | 15.9273 | 0.0024931 | 9.8801e-05 | 0.63109 | 9.8786e-05 | 9.226e-05 | 0.58931 | 9.2245e-05 | 6.0562e-15 | 3.8684e-11 | 6.0553e-15 | 5.6553e-15 | 3.6123e-11 | 5.6544e-15
Ho-162m |  | 0.0026703 | 17.0565 | 0.0026699 | 0.0024935 | 15.9273 | 0.0024931 | 9.8801e-05 | 0.63109 | 9.8786e-05 | 9.226e-05 | 0.58931 | 9.2245e-05 | 6.0562e-15 | 3.8684e-11 | 6.0553e-15 | 5.6553e-15 | 3.6123e-11 | 5.6544e-15
Ho-163 |  | 0.0026703 | 17.0565 | 0.0026699 | 0.0024935 | 15.9273 | 0.0024931 | 9.8801e-05 | 0.63109 | 9.8786e-05 | 9.226e-05 | 0.58931 | 9.2245e-05 | 6.0936e-15 | 3.8923e-11 | 6.0927e-15 | 5.6902e-15 | 3.6346e-11 | 5.6893e-15
Ho-164 |  | 0.0026703 | 17.0565 | 0.0026699 | 0.0024935 | 15.9273 | 0.0024931 | 9.8801e-05 | 0.63109 | 9.8786e-05 | 9.226e-05 | 0.58931 | 9.2245e-05 | 6.131e-15 | 3.9162e-11 | 6.13e-15 | 5.7251e-15 | 3.6569e-11 | 5.7242e-15
Ho-164m |  | 0.0026703 | 17.0565 | 0.0026699 | 0.0024935 | 15.9273 | 0.0024931 | 9.8801e-05 | 0.63109 | 9.8786e-05 | 9.226e-05 | 0.58931 | 9.2245e-05 | 6.131e-15 | 3.9162e-11 | 6.13e-15 | 5.7251e-15 | 3.6569e-11 | 5.7242e-15
Ho-166 |  | 0.0026703 | 17.0565 | 0.0026699 | 0.0024935 | 15.9273 | 0.0024931 | 9.8801e-05 | 0.63109 | 9.8786e-05 | 9.226e-05 | 0.58931 | 9.2245e-05 | 6.2058e-15 | 3.9639e-11 | 6.2048e-15 | 5.7949e-15 | 3.7015e-11 | 5.794e-15
Ho-166m |  | 0.0026703 | 17.0565 | 0.0026699 | 0.0024935 | 15.9273 | 0.0024931 | 9.8801e-05 | 0.63109 | 9.8786e-05 | 9.226e-05 | 0.58931 | 9.2245e-05 | 6.2058e-15 | 3.9639e-11 | 6.2048e-15 | 5.7949e-15 | 3.7015e-11 | 5.794e-15
Ho-167 |  | 0.0026703 | 17.0565 | 0.0026699 | 0.0024935 | 15.9273 | 0.0024931 | 9.8801e-05 | 0.63109 | 9.8786e-05 | 9.226e-05 | 0.58931 | 9.2245e-05 | 6.2432e-15 | 3.9878e-11 | 6.2422e-15 | 5.8298e-15 | 3.7238e-11 | 5.8289e-15
Ho-168 |  | 0.0026703 | 17.0565 | 0.0026699 | 0.0024935 | 15.9273 | 0.0024931 | 9.8801e-05 | 0.63109 | 9.8786e-05 | 9.226e-05 | 0.58931 | 9.2245e-05 | 6.2805e-15 | 4.0117e-11 | 6.2796e-15 | 5.8647e-15 | 3.7461e-11 | 5.8638e-15
Ho-168m |  | 0.0026703 | 17.0565 | 0.0026699 | 0.0024935 | 15.9273 | 0.0024931 | 9.8801e-05 | 0.63109 | 9.8786e-05 | 9.226e-05 | 0.58931 | 9.2245e-05 | 6.2805e-15 | 4.0117e-11 | 6.2796e-15 | 5.8647e-15 | 3.7461e-11 | 5.8638e-15
Ho-170 |  | 0.0026703 | 17.0565 | 0.0026699 | 0.0024935 | 15.9273 | 0.0024931 | 9.8801e-05 | 0.63109 | 9.8786e-05 | 9.226e-05 | 0.58931 | 9.2245e-05 | 6.3553e-15 | 4.0595e-11 | 6.3543e-15 | 5.9345e-15 | 3.7907e-11 | 5.9336e-15
I-118 |  | 0.0026703 | 17.0565 | 0.0026699 | 0.0024935 | 15.9273 | 0.0024931 | 9.8801e-05 | 0.63109 | 9.8786e-05 | 9.226e-05 | 0.58931 | 9.2245e-05 | 4.4113e-15 | 2.8177e-11 | 4.4106e-15 | 4.1193e-15 | 2.6312e-11 | 4.1186e-15
I-118m |  | 0.0026703 | 17.0565 | 0.0026699 | 0.0024935 | 15.9273 | 0.0024931 | 9.8801e-05 | 0.63109 | 9.8786e-05 | 9.226e-05 | 0.58931 | 9.2245e-05 | 4.4113e-15 | 2.8177e-11 | 4.4106e-15 | 4.1193e-15 | 2.6312e-11 | 4.1186e-15
I-119 |  | 0.0026703 | 17.0565 | 0.0026699 | 0.0024935 | 15.9273 | 0.0024931 | 9.8801e-05 | 0.63109 | 9.8786e-05 | 9.226e-05 | 0.58931 | 9.2245e-05 | 4.4487e-15 | 2.8416e-11 | 4.448e-15 | 4.1542e-15 | 2.6535e-11 | 4.1535e-15
I-120 |  | 0.0026703 | 17.0565 | 0.0026699 | 0.0024935 | 15.9273 | 0.0024931 | 9.8801e-05 | 0.63109 | 9.8786e-05 | 9.226e-05 | 0.58931 | 9.2245e-05 | 4.4861e-15 | 2.8655e-11 | 4.4854e-15 | 4.1891e-15 | 2.6758e-11 | 4.1884e-15
I-120m |  | 0.0026703 | 17.0565 | 0.0026699 | 0.0024935 | 15.9273 | 0.0024931 | 9.8801e-05 | 0.63109 | 9.8786e-05 | 9.226e-05 | 0.58931 | 9.2245e-05 | 4.4861e-15 | 2.8655e-11 | 4.4854e-15 | 4.1891e-15 | 2.6758e-11 | 4.1884e-15
I-121 |  | 0.0026703 | 17.0565 | 0.0026699 | 0.0024935 | 15.9273 | 0.0024931 | 9.8801e-05 | 0.63109 | 9.8786e-05 | 9.226e-05 | 0.58931 | 9.2245e-05 | 4.5235e-15 | 2.8894e-11 | 4.5228e-15 | 4.224e-15 | 2.6981e-11 | 4.2233e-15
I-122 |  | 0.0026703 | 17.0565 | 0.0026699 | 0.0024935 | 15.9273 | 0.0024931 | 9.8801e-05 | 0.63109 | 9.8786e-05 | 9.226e-05 | 0.58931 | 9.2245e-05 | 4.5609e-15 | 2.9133e-11 | 4.5602e-15 | 4.2589e-15 | 2.7204e-11 | 4.2582e-15
I-123 |  | 0.0026703 | 17.0565 | 0.0026699 | 0.0024935 | 15.9273 | 0.0024931 | 9.8801e-05 | 0.63109 | 9.8786e-05 | 9.226e-05 | 0.58931 | 9.2245e-05 | 4.5983e-15 | 2.9371e-11 | 4.5975e-15 | 4.2938e-15 | 2.7427e-11 | 4.2931e-15
I-124 |  | 0.0026703 | 17.0565 | 0.0026699 | 0.0024935 | 15.9273 | 0.0024931 | 9.8801e-05 | 0.63109 | 9.8786e-05 | 9.226e-05 | 0.58931 | 9.2245e-05 | 4.6356e-15 | 2.961e-11 | 4.6349e-15 | 4.3287e-15 | 2.765e-11 | 4.328e-15
I-125 |  | 0.0026703 | 17.0565 | 0.0026699 | 0.0024935 | 15.9273 | 0.0024931 | 9.8801e-05 | 0.63109 | 9.8786e-05 | 9.226e-05 | 0.58931 | 9.2245e-05 | 4.673e-15 | 2.9849e-11 | 4.6723e-15 | 4.3636e-15 | 2.7873e-11 | 4.363e-15
I-126 |  | 0.0026703 | 17.0565 | 0.0026699 | 0.0024935 | 15.9273 | 0.0024931 | 9.8801e-05 | 0.63109 | 9.8786e-05 | 9.226e-05 | 0.58931 | 9.2245e-05 | 4.7104e-15 | 3.0088e-11 | 4.7097e-15 | 4.3985e-15 | 2.8096e-11 | 4.3979e-15
I-128 |  | 0.0026703 | 17.0565 | 0.0026699 | 0.0024935 | 15.9273 | 0.0024931 | 9.8801e-05 | 0.63109 | 9.8786e-05 | 9.226e-05 | 0.58931 | 9.2245e-05 | 4.7852e-15 | 3.0565e-11 | 4.7844e-15 | 4.4684e-15 | 2.8542e-11 | 4.4677e-15
I-129 |  | 0.0026703 | 17.0565 | 0.0026699 | 0.0024935 | 15.9273 | 0.0024931 | 9.8801e-05 | 0.63109 | 9.8786e-05 | 9.226e-05 | 0.58931 | 9.2245e-05 | 4.8226e-15 | 3.0804e-11 | 4.8218e-15 | 4.5033e-15 | 2.8765e-11 | 4.5026e-15
I-130 |  | 0.0026703 | 17.0565 | 0.0026699 | 0.0024935 | 15.9273 | 0.0024931 | 9.8801e-05 | 0.63109 | 9.8786e-05 | 9.226e-05 | 0.58931 | 9.2245e-05 | 4.8599e-15 | 3.1043e-11 | 4.8592e-15 | 4.5382e-15 | 2.8988e-11 | 4.5375e-15
I-130m |  | 0.0026703 | 17.0565 | 0.0026699 | 0.0024935 | 15.9273 | 0.0024931 | 9.8801e-05 | 0.63109 | 9.8786e-05 | 9.226e-05 | 0.58931 | 9.2245e-05 | 4.8599e-15 | 3.1043e-11 | 4.8592e-15 | 4.5382e-15 | 2.8988e-11 | 4.5375e-15
I-131 |  | 0.0026703 | 17.0565 | 0.0026699 | 0.0024935 | 15.9273 | 0.0024931 | 9.8801e-05 | 0.63109 | 9.8786e-05 | 9.226e-05 | 0.58931 | 9.2245e-05 | 4.8973e-15 | 3.1282e-11 | 4.8966e-15 | 4.5731e-15 | 2.9211e-11 | 4.5724e-15
I-132 |  | 0.0026703 | 17.0565 | 0.0026699 | 0.0024935 | 15.9273 | 0.0024931 | 9.8801e-05 | 0.63109 | 9.8786e-05 | 9.226e-05 | 0.58931 | 9.2245e-05 | 4.9347e-15 | 3.152e-11 | 4.9339e-15 | 4.608e-15 | 2.9434e-11 | 4.6073e-15
I-132m |  | 0.0026703 | 17.0565 | 0.0026699 | 0.0024935 | 15.9273 | 0.0024931 | 9.8801e-05 | 0.63109 | 9.8786e-05 | 9.226e-05 | 0.58931 | 9.2245e-05 | 4.9347e-15 | 3.152e-11 | 4.9339e-15 | 4.608e-15 | 2.9434e-11 | 4.6073e-15
I-133 |  | 0.0026703 | 17.0565 | 0.0026699 | 0.0024935 | 15.9273 | 0.0024931 | 9.8801e-05 | 0.63109 | 9.8786e-05 | 9.226e-05 | 0.58931 | 9.2245e-05 | 4.9721e-15 | 3.1759e-11 | 4.9713e-15 | 4.6429e-15 | 2.9657e-11 | 4.6422e-15
I-134 |  | 0.0026703 | 17.0565 | 0.0026699 | 0.0024935 | 15.9273 | 0.0024931 | 9.8801e-05 | 0.63109 | 9.8786e-05 | 9.226e-05 | 0.58931 | 9.2245e-05 | 5.0095e-15 | 3.1998e-11 | 5.0087e-15 | 4.6778e-15 | 2.988e-11 | 4.6771e-15
I-134m |  | 0.0026703 | 17.0565 | 0.0026699 | 0.0024935 | 15.9273 | 0.0024931 | 9.8801e-05 | 0.63109 | 9.8786e-05 | 9.226e-05 | 0.58931 | 9.2245e-05 | 5.0095e-15 | 3.1998e-11 | 5.0087e-15 | 4.6778e-15 | 2.988e-11 | 4.6771e-15
I-135 |  | 0.0026703 | 17.0565 | 0.0026699 | 0.0024935 | 15.9273 | 0.0024931 | 9.8801e-05 | 0.63109 | 9.8786e-05 | 9.226e-05 | 0.58931 | 9.2245e-05 | 5.0469e-15 | 3.2237e-11 | 5.0461e-15 | 4.7127e-15 | 3.0103e-11 | 4.712e-15
In-103 |  | 0.0026703 | 17.0565 | 0.0026699 | 0.0024935 | 15.9273 | 0.0024931 | 9.8801e-05 | 0.63109 | 9.8786e-05 | 9.226e-05 | 0.58931 | 9.2245e-05 | 3.8506e-15 | 2.4596e-11 | 3.85e-15 | 3.5956e-15 | 2.2967e-11 | 3.5951e-15
In-105 |  | 0.0026703 | 17.0565 | 0.0026699 | 0.0024935 | 15.9273 | 0.0024931 | 9.8801e-05 | 0.63109 | 9.8786e-05 | 9.226e-05 | 0.58931 | 9.2245e-05 | 3.9253e-15 | 2.5073e-11 | 3.9247e-15 | 3.6655e-15 | 2.3413e-11 | 3.6649e-15
In-106 |  | 0.0026703 | 17.0565 | 0.0026699 | 0.0024935 | 15.9273 | 0.0024931 | 9.8801e-05 | 0.63109 | 9.8786e-05 | 9.226e-05 | 0.58931 | 9.2245e-05 | 3.9627e-15 | 2.5312e-11 | 3.9621e-15 | 3.7004e-15 | 2.3636e-11 | 3.6998e-15
In-106m |  | 0.0026703 | 17.0565 | 0.0026699 | 0.0024935 | 15.9273 | 0.0024931 | 9.8801e-05 | 0.63109 | 9.8786e-05 | 9.226e-05 | 0.58931 | 9.2245e-05 | 3.9627e-15 | 2.5312e-11 | 3.9621e-15 | 3.7004e-15 | 2.3636e-11 | 3.6998e-15
In-107 |  | 0.0026703 | 17.0565 | 0.0026699 | 0.0024935 | 15.9273 | 0.0024931 | 9.8801e-05 | 0.63109 | 9.8786e-05 | 9.226e-05 | 0.58931 | 9.2245e-05 | 4.0001e-15 | 2.5551e-11 | 3.9995e-15 | 3.7353e-15 | 2.3859e-11 | 3.7347e-15
In-108 |  | 0.0026703 | 17.0565 | 0.0026699 | 0.0024935 | 15.9273 | 0.0024931 | 9.8801e-05 | 0.63109 | 9.8786e-05 | 9.226e-05 | 0.58931 | 9.2245e-05 | 4.0375e-15 | 2.5789e-11 | 4.0369e-15 | 3.7702e-15 | 2.4082e-11 | 3.7696e-15
In-108m |  | 0.0026703 | 17.0565 | 0.0026699 | 0.0024935 | 15.9273 | 0.0024931 | 9.8801e-05 | 0.63109 | 9.8786e-05 | 9.226e-05 | 0.58931 | 9.2245e-05 | 4.0375e-15 | 2.5789e-11 | 4.0369e-15 | 3.7702e-15 | 2.4082e-11 | 3.7696e-15
In-109 |  | 0.0026703 | 17.0565 | 0.0026699 | 0.0024935 | 15.9273 | 0.0024931 | 9.8801e-05 | 0.63109 | 9.8786e-05 | 9.226e-05 | 0.58931 | 9.2245e-05 | 4.0749e-15 | 2.6028e-11 | 4.0742e-15 | 3.8051e-15 | 2.4305e-11 | 3.8045e-15
In-109m |  | 0.0026703 | 17.0565 | 0.0026699 | 0.0024935 | 15.9273 | 0.0024931 | 9.8801e-05 | 0.63109 | 9.8786e-05 | 9.226e-05 | 0.58931 | 9.2245e-05 | 4.0749e-15 | 2.6028e-11 | 4.0742e-15 | 3.8051e-15 | 2.4305e-11 | 3.8045e-15
In-110 |  | 0.0026703 | 17.0565 | 0.0026699 | 0.0024935 | 15.9273 | 0.0024931 | 9.8801e-05 | 0.63109 | 9.8786e-05 | 9.226e-05 | 0.58931 | 9.2245e-05 | 4.1123e-15 | 2.6267e-11 | 4.1116e-15 | 3.84e-15 | 2.4528e-11 | 3.8394e-15
In-110m |  | 0.0026703 | 17.0565 | 0.0026699 | 0.0024935 | 15.9273 | 0.0024931 | 9.8801e-05 | 0.63109 | 9.8786e-05 | 9.226e-05 | 0.58931 | 9.2245e-05 | 4.1123e-15 | 2.6267e-11 | 4.1116e-15 | 3.84e-15 | 2.4528e-11 | 3.8394e-15
In-111 |  | 0.0026703 | 17.0565 | 0.0026699 | 0.0024935 | 15.9273 | 0.0024931 | 9.8801e-05 | 0.63109 | 9.8786e-05 | 9.226e-05 | 0.58931 | 9.2245e-05 | 4.1496e-15 | 2.6506e-11 | 4.149e-15 | 3.8749e-15 | 2.4751e-11 | 3.8743e-15
In-111m |  | 0.0026703 | 17.0565 | 0.0026699 | 0.0024935 | 15.9273 | 0.0024931 | 9.8801e-05 | 0.63109 | 9.8786e-05 | 9.226e-05 | 0.58931 | 9.2245e-05 | 4.1496e-15 | 2.6506e-11 | 4.149e-15 | 3.8749e-15 | 2.4751e-11 | 3.8743e-15
In-112 |  | 0.0026703 | 17.0565 | 0.0026699 | 0.0024935 | 15.9273 | 0.0024931 | 9.8801e-05 | 0.63109 | 9.8786e-05 | 9.226e-05 | 0.58931 | 9.2245e-05 | 4.187e-15 | 2.6745e-11 | 4.1864e-15 | 3.9098e-15 | 2.4974e-11 | 3.9092e-15
In-112m |  | 0.0026703 | 17.0565 | 0.0026699 | 0.0024935 | 15.9273 | 0.0024931 | 9.8801e-05 | 0.63109 | 9.8786e-05 | 9.226e-05 | 0.58931 | 9.2245e-05 | 4.187e-15 | 2.6745e-11 | 4.1864e-15 | 3.9098e-15 | 2.4974e-11 | 3.9092e-15
In-113m |  | 0.0026703 | 17.0565 | 0.0026699 | 0.0024935 | 15.9273 | 0.0024931 | 9.8801e-05 | 0.63109 | 9.8786e-05 | 9.226e-05 | 0.58931 | 9.2245e-05 | 4.2244e-15 | 2.6983e-11 | 4.2237e-15 | 3.9447e-15 | 2.5197e-11 | 3.9441e-15
In-114 |  | 0.0026703 | 17.0565 | 0.0026699 | 0.0024935 | 15.9273 | 0.0024931 | 9.8801e-05 | 0.63109 | 9.8786e-05 | 9.226e-05 | 0.58931 | 9.2245e-05 | 4.2618e-15 | 2.7222e-11 | 4.2611e-15 | 3.9796e-15 | 2.542e-11 | 3.979e-15
In-114m |  | 0.0026703 | 17.0565 | 0.0026699 | 0.0024935 | 15.9273 | 0.0024931 | 9.8801e-05 | 0.63109 | 9.8786e-05 | 9.226e-05 | 0.58931 | 9.2245e-05 | 4.2618e-15 | 2.7222e-11 | 4.2611e-15 | 3.9796e-15 | 2.542e-11 | 3.979e-15
In-115 |  | 0.0026703 | 17.0565 | 0.0026699 | 0.0024935 | 15.9273 | 0.0024931 | 9.8801e-05 | 0.63109 | 9.8786e-05 | 9.226e-05 | 0.58931 | 9.2245e-05 | 4.2992e-15 | 2.7461e-11 | 4.2985e-15 | 4.0145e-15 | 2.5643e-11 | 4.0139e-15
In-115m |  | 0.0026703 | 17.0565 | 0.0026699 | 0.0024935 | 15.9273 | 0.0024931 | 9.8801e-05 | 0.63109 | 9.8786e-05 | 9.226e-05 | 0.58931 | 9.2245e-05 | 4.2992e-15 | 2.7461e-11 | 4.2985e-15 | 4.0145e-15 | 2.5643e-11 | 4.0139e-15
In-116m |  | 0.0026703 | 17.0565 | 0.0026699 | 0.0024935 | 15.9273 | 0.0024931 | 9.8801e-05 | 0.63109 | 9.8786e-05 | 9.226e-05 | 0.58931 | 9.2245e-05 | 4.3366e-15 | 2.77e-11 | 4.3359e-15 | 4.0495e-15 | 2.5866e-11 | 4.0488e-15
In-117 |  | 0.0026703 | 17.0565 | 0.0026699 | 0.0024935 | 15.9273 | 0.0024931 | 9.8801e-05 | 0.63109 | 9.8786e-05 | 9.226e-05 | 0.58931 | 9.2245e-05 | 4.3739e-15 | 2.7939e-11 | 4.3733e-15 | 4.0844e-15 | 2.6089e-11 | 4.0837e-15
In-117m |  | 0.0026703 | 17.0565 | 0.0026699 | 0.0024935 | 15.9273 | 0.0024931 | 9.8801e-05 | 0.63109 | 9.8786e-05 | 9.226e-05 | 0.58931 | 9.2245e-05 | 4.3739e-15 | 2.7939e-11 | 4.3733e-15 | 4.0844e-15 | 2.6089e-11 | 4.0837e-15
In-118 |  | 0.0026703 | 17.0565 | 0.0026699 | 0.0024935 | 15.9273 | 0.0024931 | 9.8801e-05 | 0.63109 | 9.8786e-05 | 9.226e-05 | 0.58931 | 9.2245e-05 | 4.4113e-15 | 2.8177e-11 | 4.4106e-15 | 4.1193e-15 | 2.6312e-11 | 4.1186e-15
In-118m |  | 0.0026703 | 17.0565 | 0.0026699 | 0.0024935 | 15.9273 | 0.0024931 | 9.8801e-05 | 0.63109 | 9.8786e-05 | 9.226e-05 | 0.58931 | 9.2245e-05 | 4.4113e-15 | 2.8177e-11 | 4.4106e-15 | 4.1193e-15 | 2.6312e-11 | 4.1186e-15
In-119 |  | 0.0026703 | 17.0565 | 0.0026699 | 0.0024935 | 15.9273 | 0.0024931 | 9.8801e-05 | 0.63109 | 9.8786e-05 | 9.226e-05 | 0.58931 | 9.2245e-05 | 4.4487e-15 | 2.8416e-11 | 4.448e-15 | 4.1542e-15 | 2.6535e-11 | 4.1535e-15
In-119m |  | 0.0026703 | 17.0565 | 0.0026699 | 0.0024935 | 15.9273 | 0.0024931 | 9.8801e-05 | 0.63109 | 9.8786e-05 | 9.226e-05 | 0.58931 | 9.2245e-05 | 4.4487e-15 | 2.8416e-11 | 4.448e-15 | 4.1542e-15 | 2.6535e-11 | 4.1535e-15
In-121 |  | 0.0026703 | 17.0565 | 0.0026699 | 0.0024935 | 15.9273 | 0.0024931 | 9.8801e-05 | 0.63109 | 9.8786e-05 | 9.226e-05 | 0.58931 | 9.2245e-05 | 4.5235e-15 | 2.8894e-11 | 4.5228e-15 | 4.224e-15 | 2.6981e-11 | 4.2233e-15
In-121m |  | 0.0026703 | 17.0565 | 0.0026699 | 0.0024935 | 15.9273 | 0.0024931 | 9.8801e-05 | 0.63109 | 9.8786e-05 | 9.226e-05 | 0.58931 | 9.2245e-05 | 4.5235e-15 | 2.8894e-11 | 4.5228e-15 | 4.224e-15 | 2.6981e-11 | 4.2233e-15
Ir-180 |  | 0.0026703 | 17.0565 | 0.0026699 | 0.0024935 | 15.9273 | 0.0024931 | 9.8801e-05 | 0.63109 | 9.8786e-05 | 9.226e-05 | 0.58931 | 9.2245e-05 | 6.7291e-15 | 4.2982e-11 | 6.7281e-15 | 6.2836e-15 | 4.0137e-11 | 6.2827e-15
Ir-182 |  | 0.0026703 | 17.0565 | 0.0026699 | 0.0024935 | 15.9273 | 0.0024931 | 9.8801e-05 | 0.63109 | 9.8786e-05 | 9.226e-05 | 0.58931 | 9.2245e-05 | 6.8039e-15 | 4.346e-11 | 6.8029e-15 | 6.3535e-15 | 4.0583e-11 | 6.3525e-15
Ir-183 |  | 0.0026703 | 17.0565 | 0.0026699 | 0.0024935 | 15.9273 | 0.0024931 | 9.8801e-05 | 0.63109 | 9.8786e-05 | 9.226e-05 | 0.58931 | 9.2245e-05 | 6.8413e-15 | 4.3699e-11 | 6.8402e-15 | 6.3884e-15 | 4.0806e-11 | 6.3874e-15
Ir-184 |  | 0.0026703 | 17.0565 | 0.0026699 | 0.0024935 | 15.9273 | 0.0024931 | 9.8801e-05 | 0.63109 | 9.8786e-05 | 9.226e-05 | 0.58931 | 9.2245e-05 | 6.8787e-15 | 4.3938e-11 | 6.8776e-15 | 6.4233e-15 | 4.1029e-11 | 6.4223e-15
Ir-185 |  | 0.0026703 | 17.0565 | 0.0026699 | 0.0024935 | 15.9273 | 0.0024931 | 9.8801e-05 | 0.63109 | 9.8786e-05 | 9.226e-05 | 0.58931 | 9.2245e-05 | 6.9161e-15 | 4.4176e-11 | 6.915e-15 | 6.4582e-15 | 4.1252e-11 | 6.4572e-15
Ir-186 |  | 0.0026703 | 17.0565 | 0.0026699 | 0.0024935 | 15.9273 | 0.0024931 | 9.8801e-05 | 0.63109 | 9.8786e-05 | 9.226e-05 | 0.58931 | 9.2245e-05 | 6.9535e-15 | 4.4415e-11 | 6.9524e-15 | 6.4931e-15 | 4.1475e-11 | 6.4921e-15
Ir-186m |  | 0.0026703 | 17.0565 | 0.0026699 | 0.0024935 | 15.9273 | 0.0024931 | 9.8801e-05 | 0.63109 | 9.8786e-05 | 9.226e-05 | 0.58931 | 9.2245e-05 | 6.9535e-15 | 4.4415e-11 | 6.9524e-15 | 6.4931e-15 | 4.1475e-11 | 6.4921e-15
Ir-187 |  | 0.0026703 | 17.0565 | 0.0026699 | 0.0024935 | 15.9273 | 0.0024931 | 9.8801e-05 | 0.63109 | 9.8786e-05 | 9.226e-05 | 0.58931 | 9.2245e-05 | 6.9908e-15 | 4.4654e-11 | 6.9897e-15 | 6.528e-15 | 4.1698e-11 | 6.527e-15
Ir-188 |  | 0.0026703 | 17.0565 | 0.0026699 | 0.0024935 | 15.9273 | 0.0024931 | 9.8801e-05 | 0.63109 | 9.8786e-05 | 9.226e-05 | 0.58931 | 9.2245e-05 | 7.0282e-15 | 4.4893e-11 | 7.0271e-15 | 6.5629e-15 | 4.1921e-11 | 6.5619e-15
Ir-189 |  | 0.0026703 | 17.0565 | 0.0026699 | 0.0024935 | 15.9273 | 0.0024931 | 9.8801e-05 | 0.63109 | 9.8786e-05 | 9.226e-05 | 0.58931 | 9.2245e-05 | 7.0656e-15 | 4.5132e-11 | 7.0645e-15 | 6.5978e-15 | 4.2144e-11 | 6.5968e-15
Ir-190 |  | 0.0026703 | 17.0565 | 0.0026699 | 0.0024935 | 15.9273 | 0.0024931 | 9.8801e-05 | 0.63109 | 9.8786e-05 | 9.226e-05 | 0.58931 | 9.2245e-05 | 7.103e-15 | 4.537e-11 | 7.1019e-15 | 6.6327e-15 | 4.2367e-11 | 6.6317e-15
Ir-190m |  | 0.0026703 | 17.0565 | 0.0026699 | 0.0024935 | 15.9273 | 0.0024931 | 9.8801e-05 | 0.63109 | 9.8786e-05 | 9.226e-05 | 0.58931 | 9.2245e-05 | 7.103e-15 | 4.537e-11 | 7.1019e-15 | 6.6327e-15 | 4.2367e-11 | 6.6317e-15
Ir-190n |  | 0.0026703 | 17.0565 | 0.0026699 | 0.0024935 | 15.9273 | 0.0024931 | 9.8801e-05 | 0.63109 | 9.8786e-05 | 9.226e-05 | 0.58931 | 9.2245e-05 | 7.103e-15 | 4.537e-11 | 7.1019e-15 | 6.6327e-15 | 4.2367e-11 | 6.6317e-15
Ir-191m |  | 0.0026703 | 17.0565 | 0.0026699 | 0.0024935 | 15.9273 | 0.0024931 | 9.8801e-05 | 0.63109 | 9.8786e-05 | 9.226e-05 | 0.58931 | 9.2245e-05 | 7.1404e-15 | 4.5609e-11 | 7.1393e-15 | 6.6676e-15 | 4.259e-11 | 6.6666e-15
Ir-192 |  | 0.0026703 | 17.0565 | 0.0026699 | 0.0024935 | 15.9273 | 0.0024931 | 9.8801e-05 | 0.63109 | 9.8786e-05 | 9.226e-05 | 0.58931 | 9.2245e-05 | 7.1778e-15 | 4.5848e-11 | 7.1766e-15 | 6.7025e-15 | 4.2813e-11 | 6.7015e-15
Ir-192m |  | 0.0026703 | 17.0565 | 0.0026699 | 0.0024935 | 15.9273 | 0.0024931 | 9.8801e-05 | 0.63109 | 9.8786e-05 | 9.226e-05 | 0.58931 | 9.2245e-05 | 7.1778e-15 | 4.5848e-11 | 7.1766e-15 | 6.7025e-15 | 4.2813e-11 | 6.7015e-15
Ir-192n |  | 0.0026703 | 17.0565 | 0.0026699 | 0.0024935 | 15.9273 | 0.0024931 | 9.8801e-05 | 0.63109 | 9.8786e-05 | 9.226e-05 | 0.58931 | 9.2245e-05 | 7.1778e-15 | 4.5848e-11 | 7.1766e-15 | 6.7025e-15 | 4.2813e-11 | 6.7015e-15
Ir-193m |  | 0.0026703 | 17.0565 | 0.0026699 | 0.0024935 | 15.9273 | 0.0024931 | 9.8801e-05 | 0.63109 | 9.8786e-05 | 9.226e-05 | 0.58931 | 9.2245e-05 | 7.2151e-15 | 4.6087e-11 | 7.214e-15 | 6.7375e-15 | 4.3035e-11 | 6.7364e-15
Ir-194 |  | 0.0026703 | 17.0565 | 0.0026699 | 0.0024935 | 15.9273 | 0.0024931 | 9.8801e-05 | 0.63109 | 9.8786e-05 | 9.226e-05 | 0.58931 | 9.2245e-05 | 7.2525e-15 | 4.6326e-11 | 7.2514e-15 | 6.7724e-15 | 4.3258e-11 | 6.7713e-15
Ir-194m |  | 0.0026703 | 17.0565 | 0.0026699 | 0.0024935 | 15.9273 | 0.0024931 | 9.8801e-05 | 0.63109 | 9.8786e-05 | 9.226e-05 | 0.58931 | 9.2245e-05 | 7.2525e-15 | 4.6326e-11 | 7.2514e-15 | 6.7724e-15 | 4.3258e-11 | 6.7713e-15
Ir-195 |  | 0.0026703 | 17.0565 | 0.0026699 | 0.0024935 | 15.9273 | 0.0024931 | 9.8801e-05 | 0.63109 | 9.8786e-05 | 9.226e-05 | 0.58931 | 9.2245e-05 | 7.2899e-15 | 4.6564e-11 | 7.2888e-15 | 6.8073e-15 | 4.3481e-11 | 6.8062e-15
Ir-195m |  | 0.0026703 | 17.0565 | 0.0026699 | 0.0024935 | 15.9273 | 0.0024931 | 9.8801e-05 | 0.63109 | 9.8786e-05 | 9.226e-05 | 0.58931 | 9.2245e-05 | 7.2899e-15 | 4.6564e-11 | 7.2888e-15 | 6.8073e-15 | 4.3481e-11 | 6.8062e-15
Ir-196 |  | 0.0026703 | 17.0565 | 0.0026699 | 0.0024935 | 15.9273 | 0.0024931 | 9.8801e-05 | 0.63109 | 9.8786e-05 | 9.226e-05 | 0.58931 | 9.2245e-05 | 7.3273e-15 | 4.6803e-11 | 7.3261e-15 | 6.8422e-15 | 4.3704e-11 | 6.8411e-15
Ir-196m |  | 0.0026703 | 17.0565 | 0.0026699 | 0.0024935 | 15.9273 | 0.0024931 | 9.8801e-05 | 0.63109 | 9.8786e-05 | 9.226e-05 | 0.58931 | 9.2245e-05 | 7.3273e-15 | 4.6803e-11 | 7.3261e-15 | 6.8422e-15 | 4.3704e-11 | 6.8411e-15
K-38 |  | 0.0026703 | 17.0565 | 0.0026699 | 0.0024935 | 15.9273 | 0.0024931 | 9.8801e-05 | 0.63109 | 9.8786e-05 | 9.226e-05 | 0.58931 | 9.2245e-05 | 1.4206e-15 | 9.0741e-12 | 1.4204e-15 | 1.3265e-15 | 8.4733e-12 | 1.3263e-15
K-40 |  | 0.0026703 | 17.0565 | 0.0026699 | 0.0024935 | 15.9273 | 0.0024931 | 9.8801e-05 | 0.63109 | 9.8786e-05 | 9.226e-05 | 0.58931 | 9.2245e-05 | 1.4954e-15 | 9.5517e-12 | 1.4951e-15 | 1.3964e-15 | 8.9193e-12 | 1.3961e-15
K-42 |  | 0.0026703 | 17.0565 | 0.0026699 | 0.0024935 | 15.9273 | 0.0024931 | 9.8801e-05 | 0.63109 | 9.8786e-05 | 9.226e-05 | 0.58931 | 9.2245e-05 | 1.5701e-15 | 1.0029e-11 | 1.5699e-15 | 1.4662e-15 | 9.3652e-12 | 1.466e-15
K-43 |  | 0.0026703 | 17.0565 | 0.0026699 | 0.0024935 | 15.9273 | 0.0024931 | 9.8801e-05 | 0.63109 | 9.8786e-05 | 9.226e-05 | 0.58931 | 9.2245e-05 | 1.6075e-15 | 1.0268e-11 | 1.6073e-15 | 1.5011e-15 | 9.5882e-12 | 1.5009e-15
K-44 |  | 0.0026703 | 17.0565 | 0.0026699 | 0.0024935 | 15.9273 | 0.0024931 | 9.8801e-05 | 0.63109 | 9.8786e-05 | 9.226e-05 | 0.58931 | 9.2245e-05 | 1.6449e-15 | 1.0507e-11 | 1.6446e-15 | 1.536e-15 | 9.8112e-12 | 1.5358e-15
K-45 |  | 0.0026703 | 17.0565 | 0.0026699 | 0.0024935 | 15.9273 | 0.0024931 | 9.8801e-05 | 0.63109 | 9.8786e-05 | 9.226e-05 | 0.58931 | 9.2245e-05 | 1.6823e-15 | 1.0746e-11 | 1.682e-15 | 1.5709e-15 | 1.0034e-11 | 1.5707e-15
K-46 |  | 0.0026703 | 17.0565 | 0.0026699 | 0.0024935 | 15.9273 | 0.0024931 | 9.8801e-05 | 0.63109 | 9.8786e-05 | 9.226e-05 | 0.58931 | 9.2245e-05 | 1.7197e-15 | 1.0984e-11 | 1.7194e-15 | 1.6058e-15 | 1.0257e-11 | 1.6056e-15
Kr-74 |  | 0.0026703 | 17.0565 | 0.0026699 | 0.0024935 | 15.9273 | 0.0024931 | 9.8801e-05 | 0.63109 | 9.8786e-05 | 9.226e-05 | 0.58931 | 9.2245e-05 | 2.7664e-15 | 1.7671e-11 | 2.766e-15 | 2.5833e-15 | 1.6501e-11 | 2.5829e-15
Kr-75 |  | 0.0026703 | 17.0565 | 0.0026699 | 0.0024935 | 15.9273 | 0.0024931 | 9.8801e-05 | 0.63109 | 9.8786e-05 | 9.226e-05 | 0.58931 | 9.2245e-05 | 2.8038e-15 | 1.7909e-11 | 2.8034e-15 | 2.6182e-15 | 1.6724e-11 | 2.6178e-15
Kr-76 |  | 0.0026703 | 17.0565 | 0.0026699 | 0.0024935 | 15.9273 | 0.0024931 | 9.8801e-05 | 0.63109 | 9.8786e-05 | 9.226e-05 | 0.58931 | 9.2245e-05 | 2.8412e-15 | 1.8148e-11 | 2.8408e-15 | 2.6531e-15 | 1.6947e-11 | 2.6527e-15
Kr-77 |  | 0.0026703 | 17.0565 | 0.0026699 | 0.0024935 | 15.9273 | 0.0024931 | 9.8801e-05 | 0.63109 | 9.8786e-05 | 9.226e-05 | 0.58931 | 9.2245e-05 | 2.8786e-15 | 1.8387e-11 | 2.8781e-15 | 2.688e-15 | 1.717e-11 | 2.6876e-15
Kr-79 |  | 0.0026703 | 17.0565 | 0.0026699 | 0.0024935 | 15.9273 | 0.0024931 | 9.8801e-05 | 0.63109 | 9.8786e-05 | 9.226e-05 | 0.58931 | 9.2245e-05 | 2.9533e-15 | 1.8865e-11 | 2.9529e-15 | 2.7578e-15 | 1.7616e-11 | 2.7574e-15
Kr-81 |  | 0.0026703 | 17.0565 | 0.0026699 | 0.0024935 | 15.9273 | 0.0024931 | 9.8801e-05 | 0.63109 | 9.8786e-05 | 9.226e-05 | 0.58931 | 9.2245e-05 | 3.0281e-15 | 1.9342e-11 | 3.0276e-15 | 2.8276e-15 | 1.8062e-11 | 2.8272e-15
Kr-81m |  | 0.0026703 | 17.0565 | 0.0026699 | 0.0024935 | 15.9273 | 0.0024931 | 9.8801e-05 | 0.63109 | 9.8786e-05 | 9.226e-05 | 0.58931 | 9.2245e-05 | 3.0281e-15 | 1.9342e-11 | 3.0276e-15 | 2.8276e-15 | 1.8062e-11 | 2.8272e-15
Kr-83m |  | 0.0026703 | 17.0565 | 0.0026699 | 0.0024935 | 15.9273 | 0.0024931 | 9.8801e-05 | 0.63109 | 9.8786e-05 | 9.226e-05 | 0.58931 | 9.2245e-05 | 3.1029e-15 | 1.982e-11 | 3.1024e-15 | 2.8975e-15 | 1.8507e-11 | 2.897e-15
Kr-85 |  | 0.0026703 | 17.0565 | 0.0026699 | 0.0024935 | 15.9273 | 0.0024931 | 9.8801e-05 | 0.63109 | 9.8786e-05 | 9.226e-05 | 0.58931 | 9.2245e-05 | 3.1777e-15 | 2.0297e-11 | 3.1772e-15 | 2.9673e-15 | 1.8953e-11 | 2.9668e-15
Kr-85m |  | 0.0026703 | 17.0565 | 0.0026699 | 0.0024935 | 15.9273 | 0.0024931 | 9.8801e-05 | 0.63109 | 9.8786e-05 | 9.226e-05 | 0.58931 | 9.2245e-05 | 3.1777e-15 | 2.0297e-11 | 3.1772e-15 | 2.9673e-15 | 1.8953e-11 | 2.9668e-15
Kr-87 |  | 0.0026703 | 17.0565 | 0.0026699 | 0.0024935 | 15.9273 | 0.0024931 | 9.8801e-05 | 0.63109 | 9.8786e-05 | 9.226e-05 | 0.58931 | 9.2245e-05 | 3.2524e-15 | 2.0775e-11 | 3.2519e-15 | 3.0371e-15 | 1.9399e-11 | 3.0366e-15
Kr-88 |  | 0.0026703 | 17.0565 | 0.0026699 | 0.0024935 | 15.9273 | 0.0024931 | 9.8801e-05 | 0.63109 | 9.8786e-05 | 9.226e-05 | 0.58931 | 9.2245e-05 | 3.2898e-15 | 2.1014e-11 | 3.2893e-15 | 3.072e-15 | 1.9622e-11 | 3.0715e-15
Kr-89 |  | 0.0026703 | 17.0565 | 0.0026699 | 0.0024935 | 15.9273 | 0.0024931 | 9.8801e-05 | 0.63109 | 9.8786e-05 | 9.226e-05 | 0.58931 | 9.2245e-05 | 3.3272e-15 | 2.1252e-11 | 3.3267e-15 | 3.1069e-15 | 1.9845e-11 | 3.1064e-15
La-128 |  | 0.0026703 | 17.0565 | 0.0026699 | 0.0024935 | 15.9273 | 0.0024931 | 9.8801e-05 | 0.63109 | 9.8786e-05 | 9.226e-05 | 0.58931 | 9.2245e-05 | 4.7852e-15 | 3.0565e-11 | 4.7844e-15 | 4.4684e-15 | 2.8542e-11 | 4.4677e-15
La-129 |  | 0.0026703 | 17.0565 | 0.0026699 | 0.0024935 | 15.9273 | 0.0024931 | 9.8801e-05 | 0.63109 | 9.8786e-05 | 9.226e-05 | 0.58931 | 9.2245e-05 | 4.8226e-15 | 3.0804e-11 | 4.8218e-15 | 4.5033e-15 | 2.8765e-11 | 4.5026e-15
La-130 |  | 0.0026703 | 17.0565 | 0.0026699 | 0.0024935 | 15.9273 | 0.0024931 | 9.8801e-05 | 0.63109 | 9.8786e-05 | 9.226e-05 | 0.58931 | 9.2245e-05 | 4.8599e-15 | 3.1043e-11 | 4.8592e-15 | 4.5382e-15 | 2.8988e-11 | 4.5375e-15
La-131 |  | 0.0026703 | 17.0565 | 0.0026699 | 0.0024935 | 15.9273 | 0.0024931 | 9.8801e-05 | 0.63109 | 9.8786e-05 | 9.226e-05 | 0.58931 | 9.2245e-05 | 4.8973e-15 | 3.1282e-11 | 4.8966e-15 | 4.5731e-15 | 2.9211e-11 | 4.5724e-15
La-132 |  | 0.0026703 | 17.0565 | 0.0026699 | 0.0024935 | 15.9273 | 0.0024931 | 9.8801e-05 | 0.63109 | 9.8786e-05 | 9.226e-05 | 0.58931 | 9.2245e-05 | 4.9347e-15 | 3.152e-11 | 4.9339e-15 | 4.608e-15 | 2.9434e-11 | 4.6073e-15
La-132m |  | 0.0026703 | 17.0565 | 0.0026699 | 0.0024935 | 15.9273 | 0.0024931 | 9.8801e-05 | 0.63109 | 9.8786e-05 | 9.226e-05 | 0.58931 | 9.2245e-05 | 4.9347e-15 | 3.152e-11 | 4.9339e-15 | 4.608e-15 | 2.9434e-11 | 4.6073e-15
La-133 |  | 0.0026703 | 17.0565 | 0.0026699 | 0.0024935 | 15.9273 | 0.0024931 | 9.8801e-05 | 0.63109 | 9.8786e-05 | 9.226e-05 | 0.58931 | 9.2245e-05 | 4.9721e-15 | 3.1759e-11 | 4.9713e-15 | 4.6429e-15 | 2.9657e-11 | 4.6422e-15
La-134 |  | 0.0026703 | 17.0565 | 0.0026699 | 0.0024935 | 15.9273 | 0.0024931 | 9.8801e-05 | 0.63109 | 9.8786e-05 | 9.226e-05 | 0.58931 | 9.2245e-05 | 5.0095e-15 | 3.1998e-11 | 5.0087e-15 | 4.6778e-15 | 2.988e-11 | 4.6771e-15
La-135 |  | 0.0026703 | 17.0565 | 0.0026699 | 0.0024935 | 15.9273 | 0.0024931 | 9.8801e-05 | 0.63109 | 9.8786e-05 | 9.226e-05 | 0.58931 | 9.2245e-05 | 5.0469e-15 | 3.2237e-11 | 5.0461e-15 | 4.7127e-15 | 3.0103e-11 | 4.712e-15
La-136 |  | 0.0026703 | 17.0565 | 0.0026699 | 0.0024935 | 15.9273 | 0.0024931 | 9.8801e-05 | 0.63109 | 9.8786e-05 | 9.226e-05 | 0.58931 | 9.2245e-05 | 5.0842e-15 | 3.2476e-11 | 5.0834e-15 | 4.7476e-15 | 3.0326e-11 | 4.7469e-15
La-137 |  | 0.0026703 | 17.0565 | 0.0026699 | 0.0024935 | 15.9273 | 0.0024931 | 9.8801e-05 | 0.63109 | 9.8786e-05 | 9.226e-05 | 0.58931 | 9.2245e-05 | 5.1216e-15 | 3.2714e-11 | 5.1208e-15 | 4.7825e-15 | 3.0549e-11 | 4.7818e-15
La-138 |  | 0.0026703 | 17.0565 | 0.0026699 | 0.0024935 | 15.9273 | 0.0024931 | 9.8801e-05 | 0.63109 | 9.8786e-05 | 9.226e-05 | 0.58931 | 9.2245e-05 | 5.159e-15 | 3.2953e-11 | 5.1582e-15 | 4.8175e-15 | 3.0771e-11 | 4.8167e-15
La-140 |  | 0.0026703 | 17.0565 | 0.0026699 | 0.0024935 | 15.9273 | 0.0024931 | 9.8801e-05 | 0.63109 | 9.8786e-05 | 9.226e-05 | 0.58931 | 9.2245e-05 | 5.2338e-15 | 3.3431e-11 | 5.233e-15 | 4.8873e-15 | 3.1217e-11 | 4.8865e-15
La-141 |  | 0.0026703 | 17.0565 | 0.0026699 | 0.0024935 | 15.9273 | 0.0024931 | 9.8801e-05 | 0.63109 | 9.8786e-05 | 9.226e-05 | 0.58931 | 9.2245e-05 | 5.2712e-15 | 3.367e-11 | 5.2703e-15 | 4.9222e-15 | 3.144e-11 | 4.9214e-15
La-142 |  | 0.0026703 | 17.0565 | 0.0026699 | 0.0024935 | 15.9273 | 0.0024931 | 9.8801e-05 | 0.63109 | 9.8786e-05 | 9.226e-05 | 0.58931 | 9.2245e-05 | 5.3086e-15 | 3.3908e-11 | 5.3077e-15 | 4.9571e-15 | 3.1663e-11 | 4.9563e-15
La-143 |  | 0.0026703 | 17.0565 | 0.0026699 | 0.0024935 | 15.9273 | 0.0024931 | 9.8801e-05 | 0.63109 | 9.8786e-05 | 9.226e-05 | 0.58931 | 9.2245e-05 | 5.3459e-15 | 3.4147e-11 | 5.3451e-15 | 4.992e-15 | 3.1886e-11 | 4.9912e-15
Lu-165 |  | 0.0026703 | 17.0565 | 0.0026699 | 0.0024935 | 15.9273 | 0.0024931 | 9.8801e-05 | 0.63109 | 9.8786e-05 | 9.226e-05 | 0.58931 | 9.2245e-05 | 6.1684e-15 | 3.9401e-11 | 6.1674e-15 | 5.76e-15 | 3.6792e-11 | 5.7591e-15
Lu-167 |  | 0.0026703 | 17.0565 | 0.0026699 | 0.0024935 | 15.9273 | 0.0024931 | 9.8801e-05 | 0.63109 | 9.8786e-05 | 9.226e-05 | 0.58931 | 9.2245e-05 | 6.2432e-15 | 3.9878e-11 | 6.2422e-15 | 5.8298e-15 | 3.7238e-11 | 5.8289e-15
Lu-169 |  | 0.0026703 | 17.0565 | 0.0026699 | 0.0024935 | 15.9273 | 0.0024931 | 9.8801e-05 | 0.63109 | 9.8786e-05 | 9.226e-05 | 0.58931 | 9.2245e-05 | 6.3179e-15 | 4.0356e-11 | 6.3169e-15 | 5.8996e-15 | 3.7684e-11 | 5.8987e-15
Lu-169m |  | 0.0026703 | 17.0565 | 0.0026699 | 0.0024935 | 15.9273 | 0.0024931 | 9.8801e-05 | 0.63109 | 9.8786e-05 | 9.226e-05 | 0.58931 | 9.2245e-05 | 6.3179e-15 | 4.0356e-11 | 6.3169e-15 | 5.8996e-15 | 3.7684e-11 | 5.8987e-15
Lu-170 |  | 0.0026703 | 17.0565 | 0.0026699 | 0.0024935 | 15.9273 | 0.0024931 | 9.8801e-05 | 0.63109 | 9.8786e-05 | 9.226e-05 | 0.58931 | 9.2245e-05 | 6.3553e-15 | 4.0595e-11 | 6.3543e-15 | 5.9345e-15 | 3.7907e-11 | 5.9336e-15
Lu-171 |  | 0.0026703 | 17.0565 | 0.0026699 | 0.0024935 | 15.9273 | 0.0024931 | 9.8801e-05 | 0.63109 | 9.8786e-05 | 9.226e-05 | 0.58931 | 9.2245e-05 | 6.3927e-15 | 4.0833e-11 | 6.3917e-15 | 5.9695e-15 | 3.813e-11 | 5.9685e-15
Lu-171m |  | 0.0026703 | 17.0565 | 0.0026699 | 0.0024935 | 15.9273 | 0.0024931 | 9.8801e-05 | 0.63109 | 9.8786e-05 | 9.226e-05 | 0.58931 | 9.2245e-05 | 6.3927e-15 | 4.0833e-11 | 6.3917e-15 | 5.9695e-15 | 3.813e-11 | 5.9685e-15
Lu-172 |  | 0.0026703 | 17.0565 | 0.0026699 | 0.0024935 | 15.9273 | 0.0024931 | 9.8801e-05 | 0.63109 | 9.8786e-05 | 9.226e-05 | 0.58931 | 9.2245e-05 | 6.4301e-15 | 4.1072e-11 | 6.4291e-15 | 6.0044e-15 | 3.8353e-11 | 6.0034e-15
Lu-172m |  | 0.0026703 | 17.0565 | 0.0026699 | 0.0024935 | 15.9273 | 0.0024931 | 9.8801e-05 | 0.63109 | 9.8786e-05 | 9.226e-05 | 0.58931 | 9.2245e-05 | 6.4301e-15 | 4.1072e-11 | 6.4291e-15 | 6.0044e-15 | 3.8353e-11 | 6.0034e-15
Lu-173 |  | 0.0026703 | 17.0565 | 0.0026699 | 0.0024935 | 15.9273 | 0.0024931 | 9.8801e-05 | 0.63109 | 9.8786e-05 | 9.226e-05 | 0.58931 | 9.2245e-05 | 6.4675e-15 | 4.1311e-11 | 6.4664e-15 | 6.0393e-15 | 3.8576e-11 | 6.0383e-15
Lu-174 |  | 0.0026703 | 17.0565 | 0.0026699 | 0.0024935 | 15.9273 | 0.0024931 | 9.8801e-05 | 0.63109 | 9.8786e-05 | 9.226e-05 | 0.58931 | 9.2245e-05 | 6.5048e-15 | 4.155e-11 | 6.5038e-15 | 6.0742e-15 | 3.8799e-11 | 6.0732e-15
Lu-174m |  | 0.0026703 | 17.0565 | 0.0026699 | 0.0024935 | 15.9273 | 0.0024931 | 9.8801e-05 | 0.63109 | 9.8786e-05 | 9.226e-05 | 0.58931 | 9.2245e-05 | 6.5048e-15 | 4.155e-11 | 6.5038e-15 | 6.0742e-15 | 3.8799e-11 | 6.0732e-15
Lu-176 |  | 0.0026703 | 17.0565 | 0.0026699 | 0.0024935 | 15.9273 | 0.0024931 | 9.8801e-05 | 0.63109 | 9.8786e-05 | 9.226e-05 | 0.58931 | 9.2245e-05 | 6.5796e-15 | 4.2027e-11 | 6.5786e-15 | 6.144e-15 | 3.9245e-11 | 6.143e-15
Lu-176m |  | 0.0026703 | 17.0565 | 0.0026699 | 0.0024935 | 15.9273 | 0.0024931 | 9.8801e-05 | 0.63109 | 9.8786e-05 | 9.226e-05 | 0.58931 | 9.2245e-05 | 6.5796e-15 | 4.2027e-11 | 6.5786e-15 | 6.144e-15 | 3.9245e-11 | 6.143e-15
Lu-177 |  | 0.0026703 | 17.0565 | 0.0026699 | 0.0024935 | 15.9273 | 0.0024931 | 9.8801e-05 | 0.63109 | 9.8786e-05 | 9.226e-05 | 0.58931 | 9.2245e-05 | 6.617e-15 | 4.2266e-11 | 6.616e-15 | 6.1789e-15 | 3.9468e-11 | 6.1779e-15
Lu-177m |  | 0.0026703 | 17.0565 | 0.0026699 | 0.0024935 | 15.9273 | 0.0024931 | 9.8801e-05 | 0.63109 | 9.8786e-05 | 9.226e-05 | 0.58931 | 9.2245e-05 | 6.617e-15 | 4.2266e-11 | 6.616e-15 | 6.1789e-15 | 3.9468e-11 | 6.1779e-15
Lu-178 |  | 0.0026703 | 17.0565 | 0.0026699 | 0.0024935 | 15.9273 | 0.0024931 | 9.8801e-05 | 0.63109 | 9.8786e-05 | 9.226e-05 | 0.58931 | 9.2245e-05 | 6.6544e-15 | 4.2505e-11 | 6.6533e-15 | 6.2138e-15 | 3.9691e-11 | 6.2128e-15
Lu-178m |  | 0.0026703 | 17.0565 | 0.0026699 | 0.0024935 | 15.9273 | 0.0024931 | 9.8801e-05 | 0.63109 | 9.8786e-05 | 9.226e-05 | 0.58931 | 9.2245e-05 | 6.6544e-15 | 4.2505e-11 | 6.6533e-15 | 6.2138e-15 | 3.9691e-11 | 6.2128e-15
Lu-179 |  | 0.0026703 | 17.0565 | 0.0026699 | 0.0024935 | 15.9273 | 0.0024931 | 9.8801e-05 | 0.63109 | 9.8786e-05 | 9.226e-05 | 0.58931 | 9.2245e-05 | 6.6918e-15 | 4.2744e-11 | 6.6907e-15 | 6.2487e-15 | 3.9914e-11 | 6.2477e-15
Lu-180 |  | 0.0026703 | 17.0565 | 0.0026699 | 0.0024935 | 15.9273 | 0.0024931 | 9.8801e-05 | 0.63109 | 9.8786e-05 | 9.226e-05 | 0.58931 | 9.2245e-05 | 6.7291e-15 | 4.2982e-11 | 6.7281e-15 | 6.2836e-15 | 4.0137e-11 | 6.2827e-15
Lu-181 |  | 0.0026703 | 17.0565 | 0.0026699 | 0.0024935 | 15.9273 | 0.0024931 | 9.8801e-05 | 0.63109 | 9.8786e-05 | 9.226e-05 | 0.58931 | 9.2245e-05 | 6.7665e-15 | 4.3221e-11 | 6.7655e-15 | 6.3185e-15 | 4.036e-11 | 6.3176e-15
Mg-27 |  | 0.0026703 | 17.0565 | 0.0026699 | 0.0024935 | 15.9273 | 0.0024931 | 9.8801e-05 | 0.63109 | 9.8786e-05 | 9.226e-05 | 0.58931 | 9.2245e-05 | 1.0094e-15 | 6.4474e-12 | 1.0092e-15 | 9.4255e-16 | 6.0205e-12 | 9.424e-16
Mg-28 |  | 0.0026703 | 17.0565 | 0.0026699 | 0.0024935 | 15.9273 | 0.0024931 | 9.8801e-05 | 0.63109 | 9.8786e-05 | 9.226e-05 | 0.58931 | 9.2245e-05 | 1.0468e-15 | 6.6862e-12 | 1.0466e-15 | 9.7745e-16 | 6.2435e-12 | 9.773e-16
Mn-50m |  | 0.0026703 | 17.0565 | 0.0026699 | 0.0024935 | 15.9273 | 0.0024931 | 9.8801e-05 | 0.63109 | 9.8786e-05 | 9.226e-05 | 0.58931 | 9.2245e-05 | 1.8692e-15 | 1.194e-11 | 1.8689e-15 | 1.7455e-15 | 1.1149e-11 | 1.7452e-15
Mn-51 |  | 0.0026703 | 17.0565 | 0.0026699 | 0.0024935 | 15.9273 | 0.0024931 | 9.8801e-05 | 0.63109 | 9.8786e-05 | 9.226e-05 | 0.58931 | 9.2245e-05 | 1.9066e-15 | 1.2178e-11 | 1.9063e-15 | 1.7804e-15 | 1.1372e-11 | 1.7801e-15
Mn-52 |  | 0.0026703 | 17.0565 | 0.0026699 | 0.0024935 | 15.9273 | 0.0024931 | 9.8801e-05 | 0.63109 | 9.8786e-05 | 9.226e-05 | 0.58931 | 9.2245e-05 | 1.944e-15 | 1.2417e-11 | 1.9437e-15 | 1.8153e-15 | 1.1595e-11 | 1.815e-15
Mn-52m |  | 0.0026703 | 17.0565 | 0.0026699 | 0.0024935 | 15.9273 | 0.0024931 | 9.8801e-05 | 0.63109 | 9.8786e-05 | 9.226e-05 | 0.58931 | 9.2245e-05 | 1.944e-15 | 1.2417e-11 | 1.9437e-15 | 1.8153e-15 | 1.1595e-11 | 1.815e-15
Mn-53 |  | 0.0026703 | 17.0565 | 0.0026699 | 0.0024935 | 15.9273 | 0.0024931 | 9.8801e-05 | 0.63109 | 9.8786e-05 | 9.226e-05 | 0.58931 | 9.2245e-05 | 1.9814e-15 | 1.2656e-11 | 1.9811e-15 | 1.8502e-15 | 1.1818e-11 | 1.8499e-15
Mn-54 |  | 0.0026703 | 17.0565 | 0.0026699 | 0.0024935 | 15.9273 | 0.0024931 | 9.8801e-05 | 0.63109 | 9.8786e-05 | 9.226e-05 | 0.58931 | 9.2245e-05 | 2.0187e-15 | 1.2895e-11 | 2.0184e-15 | 1.8851e-15 | 1.2041e-11 | 1.8848e-15
Mn-56 |  | 0.0026703 | 17.0565 | 0.0026699 | 0.0024935 | 15.9273 | 0.0024931 | 9.8801e-05 | 0.63109 | 9.8786e-05 | 9.226e-05 | 0.58931 | 9.2245e-05 | 2.0935e-15 | 1.3372e-11 | 2.0932e-15 | 1.9549e-15 | 1.2487e-11 | 1.9546e-15
Mn-57 |  | 0.0026703 | 17.0565 | 0.0026699 | 0.0024935 | 15.9273 | 0.0024931 | 9.8801e-05 | 0.63109 | 9.8786e-05 | 9.226e-05 | 0.58931 | 9.2245e-05 | 2.1309e-15 | 1.3611e-11 | 2.1306e-15 | 1.9898e-15 | 1.271e-11 | 1.9895e-15
Mn-58m |  | 0.0026703 | 17.0565 | 0.0026699 | 0.0024935 | 15.9273 | 0.0024931 | 9.8801e-05 | 0.63109 | 9.8786e-05 | 9.226e-05 | 0.58931 | 9.2245e-05 | 2.1683e-15 | 1.385e-11 | 2.1679e-15 | 2.0247e-15 | 1.2933e-11 | 2.0244e-15
Mo-101 |  | 0.0026703 | 17.0565 | 0.0026699 | 0.0024935 | 15.9273 | 0.0024931 | 9.8801e-05 | 0.63109 | 9.8786e-05 | 9.226e-05 | 0.58931 | 9.2245e-05 | 3.7758e-15 | 2.4118e-11 | 3.7752e-15 | 3.5258e-15 | 2.2521e-11 | 3.5253e-15
Mo-102 |  | 0.0026703 | 17.0565 | 0.0026699 | 0.0024935 | 15.9273 | 0.0024931 | 9.8801e-05 | 0.63109 | 9.8786e-05 | 9.226e-05 | 0.58931 | 9.2245e-05 | 3.8132e-15 | 2.4357e-11 | 3.8126e-15 | 3.5607e-15 | 2.2744e-11 | 3.5602e-15
Mo-89 |  | 0.0026703 | 17.0565 | 0.0026699 | 0.0024935 | 15.9273 | 0.0024931 | 9.8801e-05 | 0.63109 | 9.8786e-05 | 9.226e-05 | 0.58931 | 9.2245e-05 | 3.3272e-15 | 2.1252e-11 | 3.3267e-15 | 3.1069e-15 | 1.9845e-11 | 3.1064e-15
Mo-90 |  | 0.0026703 | 17.0565 | 0.0026699 | 0.0024935 | 15.9273 | 0.0024931 | 9.8801e-05 | 0.63109 | 9.8786e-05 | 9.226e-05 | 0.58931 | 9.2245e-05 | 3.3646e-15 | 2.1491e-11 | 3.364e-15 | 3.1418e-15 | 2.0068e-11 | 3.1413e-15
Mo-91 |  | 0.0026703 | 17.0565 | 0.0026699 | 0.0024935 | 15.9273 | 0.0024931 | 9.8801e-05 | 0.63109 | 9.8786e-05 | 9.226e-05 | 0.58931 | 9.2245e-05 | 3.402e-15 | 2.173e-11 | 3.4014e-15 | 3.1767e-15 | 2.0291e-11 | 3.1762e-15
Mo-91m |  | 0.0026703 | 17.0565 | 0.0026699 | 0.0024935 | 15.9273 | 0.0024931 | 9.8801e-05 | 0.63109 | 9.8786e-05 | 9.226e-05 | 0.58931 | 9.2245e-05 | 3.402e-15 | 2.173e-11 | 3.4014e-15 | 3.1767e-15 | 2.0291e-11 | 3.1762e-15
Mo-93 |  | 0.0026703 | 17.0565 | 0.0026699 | 0.0024935 | 15.9273 | 0.0024931 | 9.8801e-05 | 0.63109 | 9.8786e-05 | 9.226e-05 | 0.58931 | 9.2245e-05 | 3.4767e-15 | 2.2208e-11 | 3.4762e-15 | 3.2465e-15 | 2.0737e-11 | 3.246e-15
Mo-93m |  | 0.0026703 | 17.0565 | 0.0026699 | 0.0024935 | 15.9273 | 0.0024931 | 9.8801e-05 | 0.63109 | 9.8786e-05 | 9.226e-05 | 0.58931 | 9.2245e-05 | 3.4767e-15 | 2.2208e-11 | 3.4762e-15 | 3.2465e-15 | 2.0737e-11 | 3.246e-15
Mo-99 |  | 0.0026703 | 17.0565 | 0.0026699 | 0.0024935 | 15.9273 | 0.0024931 | 9.8801e-05 | 0.63109 | 9.8786e-05 | 9.226e-05 | 0.58931 | 9.2245e-05 | 3.701e-15 | 2.364e-11 | 3.7005e-15 | 3.456e-15 | 2.2075e-11 | 3.4555e-15
N-13 |  | 0.0026703 | 17.0565 | 0.0026699 | 0.0024935 | 15.9273 | 0.0024931 | 9.8801e-05 | 0.63109 | 9.8786e-05 | 9.226e-05 | 0.58931 | 9.2245e-05 | 4.8599e-16 | 3.1043e-12 | 4.8592e-16 | 4.5382e-16 | 2.8988e-12 | 4.5375e-16
N-16 |  | 0.0026703 | 17.0565 | 0.0026699 | 0.0024935 | 15.9273 | 0.0024931 | 9.8801e-05 | 0.63109 | 9.8786e-05 | 9.226e-05 | 0.58931 | 9.2245e-05 | 5.9815e-16 | 3.8207e-12 | 5.9805e-16 | 5.5855e-16 | 3.5677e-12 | 5.5846e-16
Na-22 |  | 0.0026703 | 17.0565 | 0.0026699 | 0.0024935 | 15.9273 | 0.0024931 | 9.8801e-05 | 0.63109 | 9.8786e-05 | 9.226e-05 | 0.58931 | 9.2245e-05 | 8.2245e-16 | 5.2534e-12 | 8.2232e-16 | 7.68e-16 | 4.9056e-12 | 7.6788e-16
Na-24 |  | 0.0026703 | 17.0565 | 0.0026699 | 0.0024935 | 15.9273 | 0.0024931 | 9.8801e-05 | 0.63109 | 9.8786e-05 | 9.226e-05 | 0.58931 | 9.2245e-05 | 8.9722e-16 | 5.731e-12 | 8.9708e-16 | 8.3782e-16 | 5.3516e-12 | 8.3769e-16
Nb-87 |  | 0.0026703 | 17.0565 | 0.0026699 | 0.0024935 | 15.9273 | 0.0024931 | 9.8801e-05 | 0.63109 | 9.8786e-05 | 9.226e-05 | 0.58931 | 9.2245e-05 | 3.2524e-15 | 2.0775e-11 | 3.2519e-15 | 3.0371e-15 | 1.9399e-11 | 3.0366e-15
Nb-88 |  | 0.0026703 | 17.0565 | 0.0026699 | 0.0024935 | 15.9273 | 0.0024931 | 9.8801e-05 | 0.63109 | 9.8786e-05 | 9.226e-05 | 0.58931 | 9.2245e-05 | 3.2898e-15 | 2.1014e-11 | 3.2893e-15 | 3.072e-15 | 1.9622e-11 | 3.0715e-15
Nb-88m |  | 0.0026703 | 17.0565 | 0.0026699 | 0.0024935 | 15.9273 | 0.0024931 | 9.8801e-05 | 0.63109 | 9.8786e-05 | 9.226e-05 | 0.58931 | 9.2245e-05 | 3.2898e-15 | 2.1014e-11 | 3.2893e-15 | 3.072e-15 | 1.9622e-11 | 3.0715e-15
Nb-89 |  | 0.0026703 | 17.0565 | 0.0026699 | 0.0024935 | 15.9273 | 0.0024931 | 9.8801e-05 | 0.63109 | 9.8786e-05 | 9.226e-05 | 0.58931 | 9.2245e-05 | 3.3272e-15 | 2.1252e-11 | 3.3267e-15 | 3.1069e-15 | 1.9845e-11 | 3.1064e-15
Nb-89m |  | 0.0026703 | 17.0565 | 0.0026699 | 0.0024935 | 15.9273 | 0.0024931 | 9.8801e-05 | 0.63109 | 9.8786e-05 | 9.226e-05 | 0.58931 | 9.2245e-05 | 3.3272e-15 | 2.1252e-11 | 3.3267e-15 | 3.1069e-15 | 1.9845e-11 | 3.1064e-15
Nb-90 |  | 0.0026703 | 17.0565 | 0.0026699 | 0.0024935 | 15.9273 | 0.0024931 | 9.8801e-05 | 0.63109 | 9.8786e-05 | 9.226e-05 | 0.58931 | 9.2245e-05 | 3.3646e-15 | 2.1491e-11 | 3.364e-15 | 3.1418e-15 | 2.0068e-11 | 3.1413e-15
Nb-91 |  | 0.0026703 | 17.0565 | 0.0026699 | 0.0024935 | 15.9273 | 0.0024931 | 9.8801e-05 | 0.63109 | 9.8786e-05 | 9.226e-05 | 0.58931 | 9.2245e-05 | 3.402e-15 | 2.173e-11 | 3.4014e-15 | 3.1767e-15 | 2.0291e-11 | 3.1762e-15
Nb-91m |  | 0.0026703 | 17.0565 | 0.0026699 | 0.0024935 | 15.9273 | 0.0024931 | 9.8801e-05 | 0.63109 | 9.8786e-05 | 9.226e-05 | 0.58931 | 9.2245e-05 | 3.402e-15 | 2.173e-11 | 3.4014e-15 | 3.1767e-15 | 2.0291e-11 | 3.1762e-15
Nb-92 |  | 0.0026703 | 17.0565 | 0.0026699 | 0.0024935 | 15.9273 | 0.0024931 | 9.8801e-05 | 0.63109 | 9.8786e-05 | 9.226e-05 | 0.58931 | 9.2245e-05 | 3.4393e-15 | 2.1969e-11 | 3.4388e-15 | 3.2116e-15 | 2.0514e-11 | 3.2111e-15
Nb-92m |  | 0.0026703 | 17.0565 | 0.0026699 | 0.0024935 | 15.9273 | 0.0024931 | 9.8801e-05 | 0.63109 | 9.8786e-05 | 9.226e-05 | 0.58931 | 9.2245e-05 | 3.4393e-15 | 2.1969e-11 | 3.4388e-15 | 3.2116e-15 | 2.0514e-11 | 3.2111e-15
Nb-93m |  | 0.0026703 | 17.0565 | 0.0026699 | 0.0024935 | 15.9273 | 0.0024931 | 9.8801e-05 | 0.63109 | 9.8786e-05 | 9.226e-05 | 0.58931 | 9.2245e-05 | 3.4767e-15 | 2.2208e-11 | 3.4762e-15 | 3.2465e-15 | 2.0737e-11 | 3.246e-15
Nb-94 |  | 0.0026703 | 17.0565 | 0.0026699 | 0.0024935 | 15.9273 | 0.0024931 | 9.8801e-05 | 0.63109 | 9.8786e-05 | 9.226e-05 | 0.58931 | 9.2245e-05 | 3.5141e-15 | 2.2446e-11 | 3.5136e-15 | 3.2815e-15 | 2.096e-11 | 3.2809e-15
Nb-94m |  | 0.0026703 | 17.0565 | 0.0026699 | 0.0024935 | 15.9273 | 0.0024931 | 9.8801e-05 | 0.63109 | 9.8786e-05 | 9.226e-05 | 0.58931 | 9.2245e-05 | 3.5141e-15 | 2.2446e-11 | 3.5136e-15 | 3.2815e-15 | 2.096e-11 | 3.2809e-15
Nb-95 |  | 0.0026703 | 17.0565 | 0.0026699 | 0.0024935 | 15.9273 | 0.0024931 | 9.8801e-05 | 0.63109 | 9.8786e-05 | 9.226e-05 | 0.58931 | 9.2245e-05 | 3.5515e-15 | 2.2685e-11 | 3.5509e-15 | 3.3164e-15 | 2.1183e-11 | 3.3158e-15
Nb-95m |  | 0.0026703 | 17.0565 | 0.0026699 | 0.0024935 | 15.9273 | 0.0024931 | 9.8801e-05 | 0.63109 | 9.8786e-05 | 9.226e-05 | 0.58931 | 9.2245e-05 | 3.5515e-15 | 2.2685e-11 | 3.5509e-15 | 3.3164e-15 | 2.1183e-11 | 3.3158e-15
Nb-96 |  | 0.0026703 | 17.0565 | 0.0026699 | 0.0024935 | 15.9273 | 0.0024931 | 9.8801e-05 | 0.63109 | 9.8786e-05 | 9.226e-05 | 0.58931 | 9.2245e-05 | 3.5889e-15 | 2.2924e-11 | 3.5883e-15 | 3.3513e-15 | 2.1406e-11 | 3.3507e-15
Nb-97 |  | 0.0026703 | 17.0565 | 0.0026699 | 0.0024935 | 15.9273 | 0.0024931 | 9.8801e-05 | 0.63109 | 9.8786e-05 | 9.226e-05 | 0.58931 | 9.2245e-05 | 3.6263e-15 | 2.3163e-11 | 3.6257e-15 | 3.3862e-15 | 2.1629e-11 | 3.3857e-15
Nb-98m |  | 0.0026703 | 17.0565 | 0.0026699 | 0.0024935 | 15.9273 | 0.0024931 | 9.8801e-05 | 0.63109 | 9.8786e-05 | 9.226e-05 | 0.58931 | 9.2245e-05 | 3.6636e-15 | 2.3402e-11 | 3.6631e-15 | 3.4211e-15 | 2.1852e-11 | 3.4206e-15
Nb-99 |  | 0.0026703 | 17.0565 | 0.0026699 | 0.0024935 | 15.9273 | 0.0024931 | 9.8801e-05 | 0.63109 | 9.8786e-05 | 9.226e-05 | 0.58931 | 9.2245e-05 | 3.701e-15 | 2.364e-11 | 3.7005e-15 | 3.456e-15 | 2.2075e-11 | 3.4555e-15
Nb-99m |  | 0.0026703 | 17.0565 | 0.0026699 | 0.0024935 | 15.9273 | 0.0024931 | 9.8801e-05 | 0.63109 | 9.8786e-05 | 9.226e-05 | 0.58931 | 9.2245e-05 | 3.701e-15 | 2.364e-11 | 3.7005e-15 | 3.456e-15 | 2.2075e-11 | 3.4555e-15
Nd-134 |  | 0.0026703 | 17.0565 | 0.0026699 | 0.0024935 | 15.9273 | 0.0024931 | 9.8801e-05 | 0.63109 | 9.8786e-05 | 9.226e-05 | 0.58931 | 9.2245e-05 | 5.0095e-15 | 3.1998e-11 | 5.0087e-15 | 4.6778e-15 | 2.988e-11 | 4.6771e-15
Nd-135 |  | 0.0026703 | 17.0565 | 0.0026699 | 0.0024935 | 15.9273 | 0.0024931 | 9.8801e-05 | 0.63109 | 9.8786e-05 | 9.226e-05 | 0.58931 | 9.2245e-05 | 5.0469e-15 | 3.2237e-11 | 5.0461e-15 | 4.7127e-15 | 3.0103e-11 | 4.712e-15
Nd-136 |  | 0.0026703 | 17.0565 | 0.0026699 | 0.0024935 | 15.9273 | 0.0024931 | 9.8801e-05 | 0.63109 | 9.8786e-05 | 9.226e-05 | 0.58931 | 9.2245e-05 | 5.0842e-15 | 3.2476e-11 | 5.0834e-15 | 4.7476e-15 | 3.0326e-11 | 4.7469e-15
Nd-137 |  | 0.0026703 | 17.0565 | 0.0026699 | 0.0024935 | 15.9273 | 0.0024931 | 9.8801e-05 | 0.63109 | 9.8786e-05 | 9.226e-05 | 0.58931 | 9.2245e-05 | 5.1216e-15 | 3.2714e-11 | 5.1208e-15 | 4.7825e-15 | 3.0549e-11 | 4.7818e-15
Nd-138 |  | 0.0026703 | 17.0565 | 0.0026699 | 0.0024935 | 15.9273 | 0.0024931 | 9.8801e-05 | 0.63109 | 9.8786e-05 | 9.226e-05 | 0.58931 | 9.2245e-05 | 5.159e-15 | 3.2953e-11 | 5.1582e-15 | 4.8175e-15 | 3.0771e-11 | 4.8167e-15
Nd-139 |  | 0.0026703 | 17.0565 | 0.0026699 | 0.0024935 | 15.9273 | 0.0024931 | 9.8801e-05 | 0.63109 | 9.8786e-05 | 9.226e-05 | 0.58931 | 9.2245e-05 | 5.1964e-15 | 3.3192e-11 | 5.1956e-15 | 4.8524e-15 | 3.0994e-11 | 4.8516e-15
Nd-139m |  | 0.0026703 | 17.0565 | 0.0026699 | 0.0024935 | 15.9273 | 0.0024931 | 9.8801e-05 | 0.63109 | 9.8786e-05 | 9.226e-05 | 0.58931 | 9.2245e-05 | 5.1964e-15 | 3.3192e-11 | 5.1956e-15 | 4.8524e-15 | 3.0994e-11 | 4.8516e-15
Nd-140 |  | 0.0026703 | 17.0565 | 0.0026699 | 0.0024935 | 15.9273 | 0.0024931 | 9.8801e-05 | 0.63109 | 9.8786e-05 | 9.226e-05 | 0.58931 | 9.2245e-05 | 5.2338e-15 | 3.3431e-11 | 5.233e-15 | 4.8873e-15 | 3.1217e-11 | 4.8865e-15
Nd-141 |  | 0.0026703 | 17.0565 | 0.0026699 | 0.0024935 | 15.9273 | 0.0024931 | 9.8801e-05 | 0.63109 | 9.8786e-05 | 9.226e-05 | 0.58931 | 9.2245e-05 | 5.2712e-15 | 3.367e-11 | 5.2703e-15 | 4.9222e-15 | 3.144e-11 | 4.9214e-15
Nd-141m |  | 0.0026703 | 17.0565 | 0.0026699 | 0.0024935 | 15.9273 | 0.0024931 | 9.8801e-05 | 0.63109 | 9.8786e-05 | 9.226e-05 | 0.58931 | 9.2245e-05 | 5.2712e-15 | 3.367e-11 | 5.2703e-15 | 4.9222e-15 | 3.144e-11 | 4.9214e-15
Nd-144 |  | 0.0026703 | 17.0565 | 0.0026699 | 0.0024935 | 15.9273 | 0.0024931 | 9.8801e-05 | 0.63109 | 9.8786e-05 | 9.226e-05 | 0.58931 | 9.2245e-05 | 5.3833e-15 | 3.4386e-11 | 5.3825e-15 | 5.0269e-15 | 3.2109e-11 | 5.0261e-15
Nd-147 |  | 0.0026703 | 17.0565 | 0.0026699 | 0.0024935 | 15.9273 | 0.0024931 | 9.8801e-05 | 0.63109 | 9.8786e-05 | 9.226e-05 | 0.58931 | 9.2245e-05 | 5.4955e-15 | 3.5102e-11 | 5.4946e-15 | 5.1316e-15 | 3.2778e-11 | 5.1308e-15
Nd-149 |  | 0.0026703 | 17.0565 | 0.0026699 | 0.0024935 | 15.9273 | 0.0024931 | 9.8801e-05 | 0.63109 | 9.8786e-05 | 9.226e-05 | 0.58931 | 9.2245e-05 | 5.5702e-15 | 3.558e-11 | 5.5694e-15 | 5.2015e-15 | 3.3224e-11 | 5.2006e-15
Nd-151 |  | 0.0026703 | 17.0565 | 0.0026699 | 0.0024935 | 15.9273 | 0.0024931 | 9.8801e-05 | 0.63109 | 9.8786e-05 | 9.226e-05 | 0.58931 | 9.2245e-05 | 5.645e-15 | 3.6057e-11 | 5.6441e-15 | 5.2713e-15 | 3.367e-11 | 5.2704e-15
Nd-152 |  | 0.0026703 | 17.0565 | 0.0026699 | 0.0024935 | 15.9273 | 0.0024931 | 9.8801e-05 | 0.63109 | 9.8786e-05 | 9.226e-05 | 0.58931 | 9.2245e-05 | 5.6824e-15 | 3.6296e-11 | 5.6815e-15 | 5.3062e-15 | 3.3893e-11 | 5.3054e-15
Ne-19 |  | 0.0026703 | 17.0565 | 0.0026699 | 0.0024935 | 15.9273 | 0.0024931 | 9.8801e-05 | 0.63109 | 9.8786e-05 | 9.226e-05 | 0.58931 | 9.2245e-05 | 7.103e-16 | 4.537e-12 | 7.1019e-16 | 6.6327e-16 | 4.2367e-12 | 6.6317e-16
Ne-24 |  | 0.0026703 | 17.0565 | 0.0026699 | 0.0024935 | 15.9273 | 0.0024931 | 9.8801e-05 | 0.63109 | 9.8786e-05 | 9.226e-05 | 0.58931 | 9.2245e-05 | 8.9722e-16 | 5.731e-12 | 8.9708e-16 | 8.3782e-16 | 5.3516e-12 | 8.3769e-16
Ni-56 |  | 0.0026703 | 17.0565 | 0.0026699 | 0.0024935 | 15.9273 | 0.0024931 | 9.8801e-05 | 0.63109 | 9.8786e-05 | 9.226e-05 | 0.58931 | 9.2245e-05 | 2.0935e-15 | 1.3372e-11 | 2.0932e-15 | 1.9549e-15 | 1.2487e-11 | 1.9546e-15
Ni-57 |  | 0.0026703 | 17.0565 | 0.0026699 | 0.0024935 | 15.9273 | 0.0024931 | 9.8801e-05 | 0.63109 | 9.8786e-05 | 9.226e-05 | 0.58931 | 9.2245e-05 | 2.1309e-15 | 1.3611e-11 | 2.1306e-15 | 1.9898e-15 | 1.271e-11 | 1.9895e-15
Ni-59 |  | 0.0026703 | 17.0565 | 0.0026699 | 0.0024935 | 15.9273 | 0.0024931 | 9.8801e-05 | 0.63109 | 9.8786e-05 | 9.226e-05 | 0.58931 | 9.2245e-05 | 2.2057e-15 | 1.4089e-11 | 2.2053e-15 | 2.0596e-15 | 1.3156e-11 | 2.0593e-15
Ni-63 |  | 0.0026703 | 17.0565 | 0.0026699 | 0.0024935 | 15.9273 | 0.0024931 | 9.8801e-05 | 0.63109 | 9.8786e-05 | 9.226e-05 | 0.58931 | 9.2245e-05 | 2.3552e-15 | 1.5044e-11 | 2.3548e-15 | 2.1993e-15 | 1.4048e-11 | 2.1989e-15
Ni-65 |  | 0.0026703 | 17.0565 | 0.0026699 | 0.0024935 | 15.9273 | 0.0024931 | 9.8801e-05 | 0.63109 | 9.8786e-05 | 9.226e-05 | 0.58931 | 9.2245e-05 | 2.43e-15 | 1.5521e-11 | 2.4296e-15 | 2.2691e-15 | 1.4494e-11 | 2.2687e-15
Ni-66 |  | 0.0026703 | 17.0565 | 0.0026699 | 0.0024935 | 15.9273 | 0.0024931 | 9.8801e-05 | 0.63109 | 9.8786e-05 | 9.226e-05 | 0.58931 | 9.2245e-05 | 2.4674e-15 | 1.576e-11 | 2.467e-15 | 2.304e-15 | 1.4717e-11 | 2.3036e-15
Np-232 |  | 0.0026703 | 17.0565 | 0.0026699 | 0.0024935 | 15.9273 | 0.0024931 | 9.8801e-05 | 0.63109 | 9.8786e-05 | 9.226e-05 | 0.58931 | 9.2245e-05 | 8.6731e-15 | 5.54e-11 | 8.6718e-15 | 8.0989e-15 | 5.1732e-11 | 8.0976e-15
Np-233 |  | 0.0026703 | 17.0565 | 0.0026699 | 0.0024935 | 15.9273 | 0.0024931 | 9.8801e-05 | 0.63109 | 9.8786e-05 | 9.226e-05 | 0.58931 | 9.2245e-05 | 8.7105e-15 | 5.5638e-11 | 8.7091e-15 | 8.1338e-15 | 5.1955e-11 | 8.1325e-15
Np-234 |  | 0.0026703 | 17.0565 | 0.0026699 | 0.0024935 | 15.9273 | 0.0024931 | 9.8801e-05 | 0.63109 | 9.8786e-05 | 9.226e-05 | 0.58931 | 9.2245e-05 | 8.7479e-15 | 5.5877e-11 | 8.7465e-15 | 8.1687e-15 | 5.2178e-11 | 8.1674e-15
Np-235 |  | 0.0026703 | 17.0565 | 0.0026699 | 0.0024935 | 15.9273 | 0.0024931 | 9.8801e-05 | 0.63109 | 9.8786e-05 | 9.226e-05 | 0.58931 | 9.2245e-05 | 8.7853e-15 | 5.6116e-11 | 8.7839e-15 | 8.2036e-15 | 5.2401e-11 | 8.2024e-15
Np-236 |  | 0.0026703 | 17.0565 | 0.0026699 | 0.0024935 | 15.9273 | 0.0024931 | 9.8801e-05 | 0.63109 | 9.8786e-05 | 9.226e-05 | 0.58931 | 9.2245e-05 | 8.8227e-15 | 5.6355e-11 | 8.8213e-15 | 8.2385e-15 | 5.2624e-11 | 8.2373e-15
Np-236m |  | 0.0026703 | 17.0565 | 0.0026699 | 0.0024935 | 15.9273 | 0.0024931 | 9.8801e-05 | 0.63109 | 9.8786e-05 | 9.226e-05 | 0.58931 | 9.2245e-05 | 8.8227e-15 | 5.6355e-11 | 8.8213e-15 | 8.2385e-15 | 5.2624e-11 | 8.2373e-15
Np-237 | SE | 0.0026703 | 17.0565 | 0.0026699 | 0.0024935 | 15.9273 | 0.0024931 | 9.8801e-05 | 0.63109 | 9.8786e-05 | 9.226e-05 | 0.58931 | 9.2245e-05 | 8.86e-15 | 5.6594e-11 | 8.8587e-15 | 8.2735e-15 | 5.2847e-11 | 8.2722e-15
Np-238 |  | 0.0026703 | 17.0565 | 0.0026699 | 0.0024935 | 15.9273 | 0.0024931 | 9.8801e-05 | 0.63109 | 9.8786e-05 | 9.226e-05 | 0.58931 | 9.2245e-05 | 8.8974e-15 | 5.6832e-11 | 8.896e-15 | 8.3084e-15 | 5.307e-11 | 8.3071e-15
Np-239 |  | 0.0026703 | 17.0565 | 0.0026699 | 0.0024935 | 15.9273 | 0.0024931 | 9.8801e-05 | 0.63109 | 9.8786e-05 | 9.226e-05 | 0.58931 | 9.2245e-05 | 8.9348e-15 | 5.7071e-11 | 8.9334e-15 | 8.3433e-15 | 5.3293e-11 | 8.342e-15
Np-240 |  | 0.0026703 | 17.0565 | 0.0026699 | 0.0024935 | 15.9273 | 0.0024931 | 9.8801e-05 | 0.63109 | 9.8786e-05 | 9.226e-05 | 0.58931 | 9.2245e-05 | 8.9722e-15 | 5.731e-11 | 8.9708e-15 | 8.3782e-15 | 5.3516e-11 | 8.3769e-15
Np-240m |  | 0.0026703 | 17.0565 | 0.0026699 | 0.0024935 | 15.9273 | 0.0024931 | 9.8801e-05 | 0.63109 | 9.8786e-05 | 9.226e-05 | 0.58931 | 9.2245e-05 | 8.9722e-15 | 5.731e-11 | 8.9708e-15 | 8.3782e-15 | 5.3516e-11 | 8.3769e-15
Np-241 |  | 0.0026703 | 17.0565 | 0.0026699 | 0.0024935 | 15.9273 | 0.0024931 | 9.8801e-05 | 0.63109 | 9.8786e-05 | 9.226e-05 | 0.58931 | 9.2245e-05 | 9.0096e-15 | 5.7549e-11 | 9.0082e-15 | 8.4131e-15 | 5.3739e-11 | 8.4118e-15
Np-242 |  | 0.0026703 | 17.0565 | 0.0026699 | 0.0024935 | 15.9273 | 0.0024931 | 9.8801e-05 | 0.63109 | 9.8786e-05 | 9.226e-05 | 0.58931 | 9.2245e-05 | 9.047e-15 | 5.7787e-11 | 9.0455e-15 | 8.448e-15 | 5.3962e-11 | 8.4467e-15
Np-242m |  | 0.0026703 | 17.0565 | 0.0026699 | 0.0024935 | 15.9273 | 0.0024931 | 9.8801e-05 | 0.63109 | 9.8786e-05 | 9.226e-05 | 0.58931 | 9.2245e-05 | 9.047e-15 | 5.7787e-11 | 9.0455e-15 | 8.448e-15 | 5.3962e-11 | 8.4467e-15
O-14 |  | 0.0026703 | 17.0565 | 0.0026699 | 0.0024935 | 15.9273 | 0.0024931 | 9.8801e-05 | 0.63109 | 9.8786e-05 | 9.226e-05 | 0.58931 | 9.2245e-05 | 5.2338e-16 | 3.3431e-12 | 5.233e-16 | 4.8873e-16 | 3.1217e-12 | 4.8865e-16
O-15 |  | 0.0026703 | 17.0565 | 0.0026699 | 0.0024935 | 15.9273 | 0.0024931 | 9.8801e-05 | 0.63109 | 9.8786e-05 | 9.226e-05 | 0.58931 | 9.2245e-05 | 5.6076e-16 | 3.5819e-12 | 5.6067e-16 | 5.2364e-16 | 3.3447e-12 | 5.2355e-16
O-19 |  | 0.0026703 | 17.0565 | 0.0026699 | 0.0024935 | 15.9273 | 0.0024931 | 9.8801e-05 | 0.63109 | 9.8786e-05 | 9.226e-05 | 0.58931 | 9.2245e-05 | 7.103e-16 | 4.537e-12 | 7.1019e-16 | 6.6327e-16 | 4.2367e-12 | 6.6317e-16
Os-180 |  | 0.0026703 | 17.0565 | 0.0026699 | 0.0024935 | 15.9273 | 0.0024931 | 9.8801e-05 | 0.63109 | 9.8786e-05 | 9.226e-05 | 0.58931 | 9.2245e-05 | 6.7291e-15 | 4.2982e-11 | 6.7281e-15 | 6.2836e-15 | 4.0137e-11 | 6.2827e-15
Os-181 |  | 0.0026703 | 17.0565 | 0.0026699 | 0.0024935 | 15.9273 | 0.0024931 | 9.8801e-05 | 0.63109 | 9.8786e-05 | 9.226e-05 | 0.58931 | 9.2245e-05 | 6.7665e-15 | 4.3221e-11 | 6.7655e-15 | 6.3185e-15 | 4.036e-11 | 6.3176e-15
Os-182 |  | 0.0026703 | 17.0565 | 0.0026699 | 0.0024935 | 15.9273 | 0.0024931 | 9.8801e-05 | 0.63109 | 9.8786e-05 | 9.226e-05 | 0.58931 | 9.2245e-05 | 6.8039e-15 | 4.346e-11 | 6.8029e-15 | 6.3535e-15 | 4.0583e-11 | 6.3525e-15
Os-183 |  | 0.0026703 | 17.0565 | 0.0026699 | 0.0024935 | 15.9273 | 0.0024931 | 9.8801e-05 | 0.63109 | 9.8786e-05 | 9.226e-05 | 0.58931 | 9.2245e-05 | 6.8413e-15 | 4.3699e-11 | 6.8402e-15 | 6.3884e-15 | 4.0806e-11 | 6.3874e-15
Os-183m |  | 0.0026703 | 17.0565 | 0.0026699 | 0.0024935 | 15.9273 | 0.0024931 | 9.8801e-05 | 0.63109 | 9.8786e-05 | 9.226e-05 | 0.58931 | 9.2245e-05 | 6.8413e-15 | 4.3699e-11 | 6.8402e-15 | 6.3884e-15 | 4.0806e-11 | 6.3874e-15
Os-185 |  | 0.0026703 | 17.0565 | 0.0026699 | 0.0024935 | 15.9273 | 0.0024931 | 9.8801e-05 | 0.63109 | 9.8786e-05 | 9.226e-05 | 0.58931 | 9.2245e-05 | 6.9161e-15 | 4.4176e-11 | 6.915e-15 | 6.4582e-15 | 4.1252e-11 | 6.4572e-15
Os-186 |  | 0.0026703 | 17.0565 | 0.0026699 | 0.0024935 | 15.9273 | 0.0024931 | 9.8801e-05 | 0.63109 | 9.8786e-05 | 9.226e-05 | 0.58931 | 9.2245e-05 | 6.9535e-15 | 4.4415e-11 | 6.9524e-15 | 6.4931e-15 | 4.1475e-11 | 6.4921e-15
Os-189m |  | 0.0026703 | 17.0565 | 0.0026699 | 0.0024935 | 15.9273 | 0.0024931 | 9.8801e-05 | 0.63109 | 9.8786e-05 | 9.226e-05 | 0.58931 | 9.2245e-05 | 7.0656e-15 | 4.5132e-11 | 7.0645e-15 | 6.5978e-15 | 4.2144e-11 | 6.5968e-15
Os-190m |  | 0.0026703 | 17.0565 | 0.0026699 | 0.0024935 | 15.9273 | 0.0024931 | 9.8801e-05 | 0.63109 | 9.8786e-05 | 9.226e-05 | 0.58931 | 9.2245e-05 | 7.103e-15 | 4.537e-11 | 7.1019e-15 | 6.6327e-15 | 4.2367e-11 | 6.6317e-15
Os-191 |  | 0.0026703 | 17.0565 | 0.0026699 | 0.0024935 | 15.9273 | 0.0024931 | 9.8801e-05 | 0.63109 | 9.8786e-05 | 9.226e-05 | 0.58931 | 9.2245e-05 | 7.1404e-15 | 4.5609e-11 | 7.1393e-15 | 6.6676e-15 | 4.259e-11 | 6.6666e-15
Os-191m |  | 0.0026703 | 17.0565 | 0.0026699 | 0.0024935 | 15.9273 | 0.0024931 | 9.8801e-05 | 0.63109 | 9.8786e-05 | 9.226e-05 | 0.58931 | 9.2245e-05 | 7.1404e-15 | 4.5609e-11 | 7.1393e-15 | 6.6676e-15 | 4.259e-11 | 6.6666e-15
Os-193 |  | 0.0026703 | 17.0565 | 0.0026699 | 0.0024935 | 15.9273 | 0.0024931 | 9.8801e-05 | 0.63109 | 9.8786e-05 | 9.226e-05 | 0.58931 | 9.2245e-05 | 7.2151e-15 | 4.6087e-11 | 7.214e-15 | 6.7375e-15 | 4.3035e-11 | 6.7364e-15
Os-194 |  | 0.0026703 | 17.0565 | 0.0026699 | 0.0024935 | 15.9273 | 0.0024931 | 9.8801e-05 | 0.63109 | 9.8786e-05 | 9.226e-05 | 0.58931 | 9.2245e-05 | 7.2525e-15 | 4.6326e-11 | 7.2514e-15 | 6.7724e-15 | 4.3258e-11 | 6.7713e-15
Os-196 |  | 0.0026703 | 17.0565 | 0.0026699 | 0.0024935 | 15.9273 | 0.0024931 | 9.8801e-05 | 0.63109 | 9.8786e-05 | 9.226e-05 | 0.58931 | 9.2245e-05 | 7.3273e-15 | 4.6803e-11 | 7.3261e-15 | 6.8422e-15 | 4.3704e-11 | 6.8411e-15
P-30 |  | 0.0026703 | 17.0565 | 0.0026699 | 0.0024935 | 15.9273 | 0.0024931 | 9.8801e-05 | 0.63109 | 9.8786e-05 | 9.226e-05 | 0.58931 | 9.2245e-05 | 1.1215e-15 | 7.1637e-12 | 1.1213e-15 | 1.0473e-15 | 6.6895e-12 | 1.0471e-15
P-32 |  | 0.0026703 | 17.0565 | 0.0026699 | 0.0024935 | 15.9273 | 0.0024931 | 9.8801e-05 | 0.63109 | 9.8786e-05 | 9.226e-05 | 0.58931 | 9.2245e-05 | 1.1963e-15 | 7.6413e-12 | 1.1961e-15 | 1.1171e-15 | 7.1354e-12 | 1.1169e-15
P-33 |  | 0.0026703 | 17.0565 | 0.0026699 | 0.0024935 | 15.9273 | 0.0024931 | 9.8801e-05 | 0.63109 | 9.8786e-05 | 9.226e-05 | 0.58931 | 9.2245e-05 | 1.2337e-15 | 7.8801e-12 | 1.2335e-15 | 1.152e-15 | 7.3584e-12 | 1.1518e-15
Pa-227 |  | 0.0026703 | 17.0565 | 0.0026699 | 0.0024935 | 15.9273 | 0.0024931 | 9.8801e-05 | 0.63109 | 9.8786e-05 | 9.226e-05 | 0.58931 | 9.2245e-05 | 8.4862e-15 | 5.4206e-11 | 8.4849e-15 | 7.9244e-15 | 5.0617e-11 | 7.9231e-15
Pa-228 |  | 0.0026703 | 17.0565 | 0.0026699 | 0.0024935 | 15.9273 | 0.0024931 | 9.8801e-05 | 0.63109 | 9.8786e-05 | 9.226e-05 | 0.58931 | 9.2245e-05 | 8.5236e-15 | 5.4444e-11 | 8.5223e-15 | 7.9593e-15 | 5.084e-11 | 7.958e-15
Pa-229 |  | 0.0026703 | 17.0565 | 0.0026699 | 0.0024935 | 15.9273 | 0.0024931 | 9.8801e-05 | 0.63109 | 9.8786e-05 | 9.226e-05 | 0.58931 | 9.2245e-05 | 8.561e-15 | 5.4683e-11 | 8.5596e-15 | 7.9942e-15 | 5.1063e-11 | 7.9929e-15
Pa-230 |  | 0.0026703 | 17.0565 | 0.0026699 | 0.0024935 | 15.9273 | 0.0024931 | 9.8801e-05 | 0.63109 | 9.8786e-05 | 9.226e-05 | 0.58931 | 9.2245e-05 | 8.5984e-15 | 5.4922e-11 | 8.597e-15 | 8.0291e-15 | 5.1286e-11 | 8.0278e-15
Pa-231 |  | 0.0026703 | 17.0565 | 0.0026699 | 0.0024935 | 15.9273 | 0.0024931 | 9.8801e-05 | 0.63109 | 9.8786e-05 | 9.226e-05 | 0.58931 | 9.2245e-05 | 8.6357e-15 | 5.5161e-11 | 8.6344e-15 | 8.064e-15 | 5.1509e-11 | 8.0627e-15
Pa-232 |  | 0.0026703 | 17.0565 | 0.0026699 | 0.0024935 | 15.9273 | 0.0024931 | 9.8801e-05 | 0.63109 | 9.8786e-05 | 9.226e-05 | 0.58931 | 9.2245e-05 | 8.6731e-15 | 5.54e-11 | 8.6718e-15 | 8.0989e-15 | 5.1732e-11 | 8.0976e-15
Pa-233 | SE | 0.0026703 | 17.0565 | 0.0026699 | 0.0024935 | 15.9273 | 0.0024931 | 9.8801e-05 | 0.63109 | 9.8786e-05 | 9.226e-05 | 0.58931 | 9.2245e-05 | 8.7105e-15 | 5.5638e-11 | 8.7091e-15 | 8.1338e-15 | 5.1955e-11 | 8.1325e-15
Pa-234 |  | 0.0026703 | 17.0565 | 0.0026699 | 0.0024935 | 15.9273 | 0.0024931 | 9.8801e-05 | 0.63109 | 9.8786e-05 | 9.226e-05 | 0.58931 | 9.2245e-05 | 8.7479e-15 | 5.5877e-11 | 8.7465e-15 | 8.1687e-15 | 5.2178e-11 | 8.1674e-15
Pa-234m |  | 0.0026703 | 17.0565 | 0.0026699 | 0.0024935 | 15.9273 | 0.0024931 | 9.8801e-05 | 0.63109 | 9.8786e-05 | 9.226e-05 | 0.58931 | 9.2245e-05 | 8.7479e-15 | 5.5877e-11 | 8.7465e-15 | 8.1687e-15 | 5.2178e-11 | 8.1674e-15
Pa-235 |  | 0.0026703 | 17.0565 | 0.0026699 | 0.0024935 | 15.9273 | 0.0024931 | 9.8801e-05 | 0.63109 | 9.8786e-05 | 9.226e-05 | 0.58931 | 9.2245e-05 | 8.7853e-15 | 5.6116e-11 | 8.7839e-15 | 8.2036e-15 | 5.2401e-11 | 8.2024e-15
Pa-236 |  | 0.0026703 | 17.0565 | 0.0026699 | 0.0024935 | 15.9273 | 0.0024931 | 9.8801e-05 | 0.63109 | 9.8786e-05 | 9.226e-05 | 0.58931 | 9.2245e-05 | 8.8227e-15 | 5.6355e-11 | 8.8213e-15 | 8.2385e-15 | 5.2624e-11 | 8.2373e-15
Pa-237 |  | 0.0026703 | 17.0565 | 0.0026699 | 0.0024935 | 15.9273 | 0.0024931 | 9.8801e-05 | 0.63109 | 9.8786e-05 | 9.226e-05 | 0.58931 | 9.2245e-05 | 8.86e-15 | 5.6594e-11 | 8.8587e-15 | 8.2735e-15 | 5.2847e-11 | 8.2722e-15
Pb-194 |  | 0.0026703 | 17.0565 | 0.0026699 | 0.0024935 | 15.9273 | 0.0024931 | 9.8801e-05 | 0.63109 | 9.8786e-05 | 9.226e-05 | 0.58931 | 9.2245e-05 | 7.2525e-15 | 4.6326e-11 | 7.2514e-15 | 6.7724e-15 | 4.3258e-11 | 6.7713e-15
Pb-195m |  | 0.0026703 | 17.0565 | 0.0026699 | 0.0024935 | 15.9273 | 0.0024931 | 9.8801e-05 | 0.63109 | 9.8786e-05 | 9.226e-05 | 0.58931 | 9.2245e-05 | 7.2899e-15 | 4.6564e-11 | 7.2888e-15 | 6.8073e-15 | 4.3481e-11 | 6.8062e-15
Pb-196 |  | 0.0026703 | 17.0565 | 0.0026699 | 0.0024935 | 15.9273 | 0.0024931 | 9.8801e-05 | 0.63109 | 9.8786e-05 | 9.226e-05 | 0.58931 | 9.2245e-05 | 7.3273e-15 | 4.6803e-11 | 7.3261e-15 | 6.8422e-15 | 4.3704e-11 | 6.8411e-15
Pb-197 |  | 0.0026703 | 17.0565 | 0.0026699 | 0.0024935 | 15.9273 | 0.0024931 | 9.8801e-05 | 0.63109 | 9.8786e-05 | 9.226e-05 | 0.58931 | 9.2245e-05 | 7.3647e-15 | 4.7042e-11 | 7.3635e-15 | 6.8771e-15 | 4.3927e-11 | 6.876e-15
Pb-197m |  | 0.0026703 | 17.0565 | 0.0026699 | 0.0024935 | 15.9273 | 0.0024931 | 9.8801e-05 | 0.63109 | 9.8786e-05 | 9.226e-05 | 0.58931 | 9.2245e-05 | 7.3647e-15 | 4.7042e-11 | 7.3635e-15 | 6.8771e-15 | 4.3927e-11 | 6.876e-15
Pb-198 |  | 0.0026703 | 17.0565 | 0.0026699 | 0.0024935 | 15.9273 | 0.0024931 | 9.8801e-05 | 0.63109 | 9.8786e-05 | 9.226e-05 | 0.58931 | 9.2245e-05 | 7.4021e-15 | 4.7281e-11 | 7.4009e-15 | 6.912e-15 | 4.415e-11 | 6.9109e-15
Pb-199 |  | 0.0026703 | 17.0565 | 0.0026699 | 0.0024935 | 15.9273 | 0.0024931 | 9.8801e-05 | 0.63109 | 9.8786e-05 | 9.226e-05 | 0.58931 | 9.2245e-05 | 7.4394e-15 | 4.7519e-11 | 7.4383e-15 | 6.9469e-15 | 4.4373e-11 | 6.9458e-15
Pb-200 |  | 0.0026703 | 17.0565 | 0.0026699 | 0.0024935 | 15.9273 | 0.0024931 | 9.8801e-05 | 0.63109 | 9.8786e-05 | 9.226e-05 | 0.58931 | 9.2245e-05 | 7.4768e-15 | 4.7758e-11 | 7.4757e-15 | 6.9818e-15 | 4.4596e-11 | 6.9807e-15
Pb-201 |  | 0.0026703 | 17.0565 | 0.0026699 | 0.0024935 | 15.9273 | 0.0024931 | 9.8801e-05 | 0.63109 | 9.8786e-05 | 9.226e-05 | 0.58931 | 9.2245e-05 | 7.5142e-15 | 4.7997e-11 | 7.513e-15 | 7.0167e-15 | 4.4819e-11 | 7.0156e-15
Pb-201m |  | 0.0026703 | 17.0565 | 0.0026699 | 0.0024935 | 15.9273 | 0.0024931 | 9.8801e-05 | 0.63109 | 9.8786e-05 | 9.226e-05 | 0.58931 | 9.2245e-05 | 7.5142e-15 | 4.7997e-11 | 7.513e-15 | 7.0167e-15 | 4.4819e-11 | 7.0156e-15
Pb-202 |  | 0.0026703 | 17.0565 | 0.0026699 | 0.0024935 | 15.9273 | 0.0024931 | 9.8801e-05 | 0.63109 | 9.8786e-05 | 9.226e-05 | 0.58931 | 9.2245e-05 | 7.5516e-15 | 4.8236e-11 | 7.5504e-15 | 7.0516e-15 | 4.5042e-11 | 7.0505e-15
Pb-202m |  | 0.0026703 | 17.0565 | 0.0026699 | 0.0024935 | 15.9273 | 0.0024931 | 9.8801e-05 | 0.63109 | 9.8786e-05 | 9.226e-05 | 0.58931 | 9.2245e-05 | 7.5516e-15 | 4.8236e-11 | 7.5504e-15 | 7.0516e-15 | 4.5042e-11 | 7.0505e-15
Pb-203 |  | 0.0026703 | 17.0565 | 0.0026699 | 0.0024935 | 15.9273 | 0.0024931 | 9.8801e-05 | 0.63109 | 9.8786e-05 | 9.226e-05 | 0.58931 | 9.2245e-05 | 7.589e-15 | 4.8475e-11 | 7.5878e-15 | 7.0865e-15 | 4.5265e-11 | 7.0854e-15
Pb-204m |  | 0.0026703 | 17.0565 | 0.0026699 | 0.0024935 | 15.9273 | 0.0024931 | 9.8801e-05 | 0.63109 | 9.8786e-05 | 9.226e-05 | 0.58931 | 9.2245e-05 | 7.6264e-15 | 4.8713e-11 | 7.6252e-15 | 7.1215e-15 | 4.5488e-11 | 7.1203e-15
Pb-205 |  | 0.0026703 | 17.0565 | 0.0026699 | 0.0024935 | 15.9273 | 0.0024931 | 9.8801e-05 | 0.63109 | 9.8786e-05 | 9.226e-05 | 0.58931 | 9.2245e-05 | 7.6638e-15 | 4.8952e-11 | 7.6626e-15 | 7.1564e-15 | 4.5711e-11 | 7.1552e-15
Pb-209 | SE | 0.0026703 | 17.0565 | 0.0026699 | 0.0024935 | 15.9273 | 0.0024931 | 9.8801e-05 | 0.63109 | 9.8786e-05 | 9.226e-05 | 0.58931 | 9.2245e-05 | 7.8133e-15 | 4.9907e-11 | 7.8121e-15 | 7.296e-15 | 4.6603e-11 | 7.2949e-15
Pb-210 | SE | 0.0026703 | 17.0565 | 0.0026699 | 0.0024935 | 15.9273 | 0.0024931 | 9.8801e-05 | 0.63109 | 9.8786e-05 | 9.226e-05 | 0.58931 | 9.2245e-05 | 7.8507e-15 | 5.0146e-11 | 7.8494e-15 | 7.3309e-15 | 4.6826e-11 | 7.3298e-15
Pb-211 |  | 0.0026703 | 17.0565 | 0.0026699 | 0.0024935 | 15.9273 | 0.0024931 | 9.8801e-05 | 0.63109 | 9.8786e-05 | 9.226e-05 | 0.58931 | 9.2245e-05 | 7.8881e-15 | 5.0385e-11 | 7.8868e-15 | 7.3658e-15 | 4.7049e-11 | 7.3647e-15
Pb-212 |  | 0.0026703 | 17.0565 | 0.0026699 | 0.0024935 | 15.9273 | 0.0024931 | 9.8801e-05 | 0.63109 | 9.8786e-05 | 9.226e-05 | 0.58931 | 9.2245e-05 | 7.9254e-15 | 5.0624e-11 | 7.9242e-15 | 7.4007e-15 | 4.7272e-11 | 7.3996e-15
Pb-214 | SE | 0.0026703 | 17.0565 | 0.0026699 | 0.0024935 | 15.9273 | 0.0024931 | 9.8801e-05 | 0.63109 | 9.8786e-05 | 9.226e-05 | 0.58931 | 9.2245e-05 | 8.0002e-15 | 5.1101e-11 | 7.999e-15 | 7.4705e-15 | 4.7718e-11 | 7.4694e-15
Pd-100 |  | 0.0026703 | 17.0565 | 0.0026699 | 0.0024935 | 15.9273 | 0.0024931 | 9.8801e-05 | 0.63109 | 9.8786e-05 | 9.226e-05 | 0.58931 | 9.2245e-05 | 3.7384e-15 | 2.3879e-11 | 3.7378e-15 | 3.4909e-15 | 2.2298e-11 | 3.4904e-15
Pd-101 |  | 0.0026703 | 17.0565 | 0.0026699 | 0.0024935 | 15.9273 | 0.0024931 | 9.8801e-05 | 0.63109 | 9.8786e-05 | 9.226e-05 | 0.58931 | 9.2245e-05 | 3.7758e-15 | 2.4118e-11 | 3.7752e-15 | 3.5258e-15 | 2.2521e-11 | 3.5253e-15
Pd-103 |  | 0.0026703 | 17.0565 | 0.0026699 | 0.0024935 | 15.9273 | 0.0024931 | 9.8801e-05 | 0.63109 | 9.8786e-05 | 9.226e-05 | 0.58931 | 9.2245e-05 | 3.8506e-15 | 2.4596e-11 | 3.85e-15 | 3.5956e-15 | 2.2967e-11 | 3.5951e-15
Pd-107 |  | 0.0026703 | 17.0565 | 0.0026699 | 0.0024935 | 15.9273 | 0.0024931 | 9.8801e-05 | 0.63109 | 9.8786e-05 | 9.226e-05 | 0.58931 | 9.2245e-05 | 4.0001e-15 | 2.5551e-11 | 3.9995e-15 | 3.7353e-15 | 2.3859e-11 | 3.7347e-15
Pd-109 |  | 0.0026703 | 17.0565 | 0.0026699 | 0.0024935 | 15.9273 | 0.0024931 | 9.8801e-05 | 0.63109 | 9.8786e-05 | 9.226e-05 | 0.58931 | 9.2245e-05 | 4.0749e-15 | 2.6028e-11 | 4.0742e-15 | 3.8051e-15 | 2.4305e-11 | 3.8045e-15
Pd-109m |  | 0.0026703 | 17.0565 | 0.0026699 | 0.0024935 | 15.9273 | 0.0024931 | 9.8801e-05 | 0.63109 | 9.8786e-05 | 9.226e-05 | 0.58931 | 9.2245e-05 | 4.0749e-15 | 2.6028e-11 | 4.0742e-15 | 3.8051e-15 | 2.4305e-11 | 3.8045e-15
Pd-111 |  | 0.0026703 | 17.0565 | 0.0026699 | 0.0024935 | 15.9273 | 0.0024931 | 9.8801e-05 | 0.63109 | 9.8786e-05 | 9.226e-05 | 0.58931 | 9.2245e-05 | 4.1496e-15 | 2.6506e-11 | 4.149e-15 | 3.8749e-15 | 2.4751e-11 | 3.8743e-15
Pd-112 |  | 0.0026703 | 17.0565 | 0.0026699 | 0.0024935 | 15.9273 | 0.0024931 | 9.8801e-05 | 0.63109 | 9.8786e-05 | 9.226e-05 | 0.58931 | 9.2245e-05 | 4.187e-15 | 2.6745e-11 | 4.1864e-15 | 3.9098e-15 | 2.4974e-11 | 3.9092e-15
Pd-114 |  | 0.0026703 | 17.0565 | 0.0026699 | 0.0024935 | 15.9273 | 0.0024931 | 9.8801e-05 | 0.63109 | 9.8786e-05 | 9.226e-05 | 0.58931 | 9.2245e-05 | 4.2618e-15 | 2.7222e-11 | 4.2611e-15 | 3.9796e-15 | 2.542e-11 | 3.979e-15
Pd-96 |  | 0.0026703 | 17.0565 | 0.0026699 | 0.0024935 | 15.9273 | 0.0024931 | 9.8801e-05 | 0.63109 | 9.8786e-05 | 9.226e-05 | 0.58931 | 9.2245e-05 | 3.5889e-15 | 2.2924e-11 | 3.5883e-15 | 3.3513e-15 | 2.1406e-11 | 3.3507e-15
Pd-97 |  | 0.0026703 | 17.0565 | 0.0026699 | 0.0024935 | 15.9273 | 0.0024931 | 9.8801e-05 | 0.63109 | 9.8786e-05 | 9.226e-05 | 0.58931 | 9.2245e-05 | 3.6263e-15 | 2.3163e-11 | 3.6257e-15 | 3.3862e-15 | 2.1629e-11 | 3.3857e-15
Pd-98 |  | 0.0026703 | 17.0565 | 0.0026699 | 0.0024935 | 15.9273 | 0.0024931 | 9.8801e-05 | 0.63109 | 9.8786e-05 | 9.226e-05 | 0.58931 | 9.2245e-05 | 3.6636e-15 | 2.3402e-11 | 3.6631e-15 | 3.4211e-15 | 2.1852e-11 | 3.4206e-15
Pd-99 |  | 0.0026703 | 17.0565 | 0.0026699 | 0.0024935 | 15.9273 | 0.0024931 | 9.8801e-05 | 0.63109 | 9.8786e-05 | 9.226e-05 | 0.58931 | 9.2245e-05 | 3.701e-15 | 2.364e-11 | 3.7005e-15 | 3.456e-15 | 2.2075e-11 | 3.4555e-15
Pm-136 |  | 0.0026703 | 17.0565 | 0.0026699 | 0.0024935 | 15.9273 | 0.0024931 | 9.8801e-05 | 0.63109 | 9.8786e-05 | 9.226e-05 | 0.58931 | 9.2245e-05 | 5.0842e-15 | 3.2476e-11 | 5.0834e-15 | 4.7476e-15 | 3.0326e-11 | 4.7469e-15
Pm-137m |  | 0.0026703 | 17.0565 | 0.0026699 | 0.0024935 | 15.9273 | 0.0024931 | 9.8801e-05 | 0.63109 | 9.8786e-05 | 9.226e-05 | 0.58931 | 9.2245e-05 | 5.1216e-15 | 3.2714e-11 | 5.1208e-15 | 4.7825e-15 | 3.0549e-11 | 4.7818e-15
Pm-139 |  | 0.0026703 | 17.0565 | 0.0026699 | 0.0024935 | 15.9273 | 0.0024931 | 9.8801e-05 | 0.63109 | 9.8786e-05 | 9.226e-05 | 0.58931 | 9.2245e-05 | 5.1964e-15 | 3.3192e-11 | 5.1956e-15 | 4.8524e-15 | 3.0994e-11 | 4.8516e-15
Pm-140 |  | 0.0026703 | 17.0565 | 0.0026699 | 0.0024935 | 15.9273 | 0.0024931 | 9.8801e-05 | 0.63109 | 9.8786e-05 | 9.226e-05 | 0.58931 | 9.2245e-05 | 5.2338e-15 | 3.3431e-11 | 5.233e-15 | 4.8873e-15 | 3.1217e-11 | 4.8865e-15
Pm-140m |  | 0.0026703 | 17.0565 | 0.0026699 | 0.0024935 | 15.9273 | 0.0024931 | 9.8801e-05 | 0.63109 | 9.8786e-05 | 9.226e-05 | 0.58931 | 9.2245e-05 | 5.2338e-15 | 3.3431e-11 | 5.233e-15 | 4.8873e-15 | 3.1217e-11 | 4.8865e-15
Pm-141 |  | 0.0026703 | 17.0565 | 0.0026699 | 0.0024935 | 15.9273 | 0.0024931 | 9.8801e-05 | 0.63109 | 9.8786e-05 | 9.226e-05 | 0.58931 | 9.2245e-05 | 5.2712e-15 | 3.367e-11 | 5.2703e-15 | 4.9222e-15 | 3.144e-11 | 4.9214e-15
Pm-142 |  | 0.0026703 | 17.0565 | 0.0026699 | 0.0024935 | 15.9273 | 0.0024931 | 9.8801e-05 | 0.63109 | 9.8786e-05 | 9.226e-05 | 0.58931 | 9.2245e-05 | 5.3086e-15 | 3.3908e-11 | 5.3077e-15 | 4.9571e-15 | 3.1663e-11 | 4.9563e-15
Pm-143 |  | 0.0026703 | 17.0565 | 0.0026699 | 0.0024935 | 15.9273 | 0.0024931 | 9.8801e-05 | 0.63109 | 9.8786e-05 | 9.226e-05 | 0.58931 | 9.2245e-05 | 5.3459e-15 | 3.4147e-11 | 5.3451e-15 | 4.992e-15 | 3.1886e-11 | 4.9912e-15
Pm-144 |  | 0.0026703 | 17.0565 | 0.0026699 | 0.0024935 | 15.9273 | 0.0024931 | 9.8801e-05 | 0.63109 | 9.8786e-05 | 9.226e-05 | 0.58931 | 9.2245e-05 | 5.3833e-15 | 3.4386e-11 | 5.3825e-15 | 5.0269e-15 | 3.2109e-11 | 5.0261e-15
Pm-145 |  | 0.0026703 | 17.0565 | 0.0026699 | 0.0024935 | 15.9273 | 0.0024931 | 9.8801e-05 | 0.63109 | 9.8786e-05 | 9.226e-05 | 0.58931 | 9.2245e-05 | 5.4207e-15 | 3.4625e-11 | 5.4199e-15 | 5.0618e-15 | 3.2332e-11 | 5.061e-15
Pm-146 |  | 0.0026703 | 17.0565 | 0.0026699 | 0.0024935 | 15.9273 | 0.0024931 | 9.8801e-05 | 0.63109 | 9.8786e-05 | 9.226e-05 | 0.58931 | 9.2245e-05 | 5.4581e-15 | 3.4864e-11 | 5.4572e-15 | 5.0967e-15 | 3.2555e-11 | 5.0959e-15
Pm-147 |  | 0.0026703 | 17.0565 | 0.0026699 | 0.0024935 | 15.9273 | 0.0024931 | 9.8801e-05 | 0.63109 | 9.8786e-05 | 9.226e-05 | 0.58931 | 9.2245e-05 | 5.4955e-15 | 3.5102e-11 | 5.4946e-15 | 5.1316e-15 | 3.2778e-11 | 5.1308e-15
Pm-148 |  | 0.0026703 | 17.0565 | 0.0026699 | 0.0024935 | 15.9273 | 0.0024931 | 9.8801e-05 | 0.63109 | 9.8786e-05 | 9.226e-05 | 0.58931 | 9.2245e-05 | 5.5329e-15 | 3.5341e-11 | 5.532e-15 | 5.1665e-15 | 3.3001e-11 | 5.1657e-15
Pm-148m |  | 0.0026703 | 17.0565 | 0.0026699 | 0.0024935 | 15.9273 | 0.0024931 | 9.8801e-05 | 0.63109 | 9.8786e-05 | 9.226e-05 | 0.58931 | 9.2245e-05 | 5.5329e-15 | 3.5341e-11 | 5.532e-15 | 5.1665e-15 | 3.3001e-11 | 5.1657e-15
Pm-149 |  | 0.0026703 | 17.0565 | 0.0026699 | 0.0024935 | 15.9273 | 0.0024931 | 9.8801e-05 | 0.63109 | 9.8786e-05 | 9.226e-05 | 0.58931 | 9.2245e-05 | 5.5702e-15 | 3.558e-11 | 5.5694e-15 | 5.2015e-15 | 3.3224e-11 | 5.2006e-15
Pm-150 |  | 0.0026703 | 17.0565 | 0.0026699 | 0.0024935 | 15.9273 | 0.0024931 | 9.8801e-05 | 0.63109 | 9.8786e-05 | 9.226e-05 | 0.58931 | 9.2245e-05 | 5.6076e-15 | 3.5819e-11 | 5.6067e-15 | 5.2364e-15 | 3.3447e-11 | 5.2355e-15
Pm-151 |  | 0.0026703 | 17.0565 | 0.0026699 | 0.0024935 | 15.9273 | 0.0024931 | 9.8801e-05 | 0.63109 | 9.8786e-05 | 9.226e-05 | 0.58931 | 9.2245e-05 | 5.645e-15 | 3.6057e-11 | 5.6441e-15 | 5.2713e-15 | 3.367e-11 | 5.2704e-15
Pm-152 |  | 0.0026703 | 17.0565 | 0.0026699 | 0.0024935 | 15.9273 | 0.0024931 | 9.8801e-05 | 0.63109 | 9.8786e-05 | 9.226e-05 | 0.58931 | 9.2245e-05 | 5.6824e-15 | 3.6296e-11 | 5.6815e-15 | 5.3062e-15 | 3.3893e-11 | 5.3054e-15
Pm-152m |  | 0.0026703 | 17.0565 | 0.0026699 | 0.0024935 | 15.9273 | 0.0024931 | 9.8801e-05 | 0.63109 | 9.8786e-05 | 9.226e-05 | 0.58931 | 9.2245e-05 | 5.6824e-15 | 3.6296e-11 | 5.6815e-15 | 5.3062e-15 | 3.3893e-11 | 5.3054e-15
Pm-153 |  | 0.0026703 | 17.0565 | 0.0026699 | 0.0024935 | 15.9273 | 0.0024931 | 9.8801e-05 | 0.63109 | 9.8786e-05 | 9.226e-05 | 0.58931 | 9.2245e-05 | 5.7198e-15 | 3.6535e-11 | 5.7189e-15 | 5.3411e-15 | 3.4116e-11 | 5.3403e-15
Pm-154 |  | 0.0026703 | 17.0565 | 0.0026699 | 0.0024935 | 15.9273 | 0.0024931 | 9.8801e-05 | 0.63109 | 9.8786e-05 | 9.226e-05 | 0.58931 | 9.2245e-05 | 5.7572e-15 | 3.6774e-11 | 5.7563e-15 | 5.376e-15 | 3.4339e-11 | 5.3752e-15
Pm-154m |  | 0.0026703 | 17.0565 | 0.0026699 | 0.0024935 | 15.9273 | 0.0024931 | 9.8801e-05 | 0.63109 | 9.8786e-05 | 9.226e-05 | 0.58931 | 9.2245e-05 | 5.7572e-15 | 3.6774e-11 | 5.7563e-15 | 5.376e-15 | 3.4339e-11 | 5.3752e-15
Po-203 |  | 0.0026703 | 17.0565 | 0.0026699 | 0.0024935 | 15.9273 | 0.0024931 | 9.8801e-05 | 0.63109 | 9.8786e-05 | 9.226e-05 | 0.58931 | 9.2245e-05 | 7.589e-15 | 4.8475e-11 | 7.5878e-15 | 7.0865e-15 | 4.5265e-11 | 7.0854e-15
Po-204 |  | 0.0026703 | 17.0565 | 0.0026699 | 0.0024935 | 15.9273 | 0.0024931 | 9.8801e-05 | 0.63109 | 9.8786e-05 | 9.226e-05 | 0.58931 | 9.2245e-05 | 7.6264e-15 | 4.8713e-11 | 7.6252e-15 | 7.1215e-15 | 4.5488e-11 | 7.1203e-15
Po-205 |  | 0.0026703 | 17.0565 | 0.0026699 | 0.0024935 | 15.9273 | 0.0024931 | 9.8801e-05 | 0.63109 | 9.8786e-05 | 9.226e-05 | 0.58931 | 9.2245e-05 | 7.6638e-15 | 4.8952e-11 | 7.6626e-15 | 7.1564e-15 | 4.5711e-11 | 7.1552e-15
Po-206 |  | 0.0026703 | 17.0565 | 0.0026699 | 0.0024935 | 15.9273 | 0.0024931 | 9.8801e-05 | 0.63109 | 9.8786e-05 | 9.226e-05 | 0.58931 | 9.2245e-05 | 7.7011e-15 | 4.9191e-11 | 7.6999e-15 | 7.1913e-15 | 4.5934e-11 | 7.1901e-15
Po-207 |  | 0.0026703 | 17.0565 | 0.0026699 | 0.0024935 | 15.9273 | 0.0024931 | 9.8801e-05 | 0.63109 | 9.8786e-05 | 9.226e-05 | 0.58931 | 9.2245e-05 | 7.7385e-15 | 4.943e-11 | 7.7373e-15 | 7.2262e-15 | 4.6157e-11 | 7.2251e-15
Po-208 |  | 0.0026703 | 17.0565 | 0.0026699 | 0.0024935 | 15.9273 | 0.0024931 | 9.8801e-05 | 0.63109 | 9.8786e-05 | 9.226e-05 | 0.58931 | 9.2245e-05 | 7.7759e-15 | 4.9669e-11 | 7.7747e-15 | 7.2611e-15 | 4.638e-11 | 7.26e-15
Po-209 |  | 0.0026703 | 17.0565 | 0.0026699 | 0.0024935 | 15.9273 | 0.0024931 | 9.8801e-05 | 0.63109 | 9.8786e-05 | 9.226e-05 | 0.58931 | 9.2245e-05 | 7.8133e-15 | 4.9907e-11 | 7.8121e-15 | 7.296e-15 | 4.6603e-11 | 7.2949e-15
Po-210 | SE | 0.0026703 | 17.0565 | 0.0026699 | 0.0024935 | 15.9273 | 0.0024931 | 9.8801e-05 | 0.63109 | 9.8786e-05 | 9.226e-05 | 0.58931 | 9.2245e-05 | 7.8507e-15 | 5.0146e-11 | 7.8494e-15 | 7.3309e-15 | 4.6826e-11 | 7.3298e-15
Po-211 |  | 0.0026703 | 17.0565 | 0.0026699 | 0.0024935 | 15.9273 | 0.0024931 | 9.8801e-05 | 0.63109 | 9.8786e-05 | 9.226e-05 | 0.58931 | 9.2245e-05 | 7.8881e-15 | 5.0385e-11 | 7.8868e-15 | 7.3658e-15 | 4.7049e-11 | 7.3647e-15
Po-212 |  | 0.0026703 | 17.0565 | 0.0026699 | 0.0024935 | 15.9273 | 0.0024931 | 9.8801e-05 | 0.63109 | 9.8786e-05 | 9.226e-05 | 0.58931 | 9.2245e-05 | 7.9254e-15 | 5.0624e-11 | 7.9242e-15 | 7.4007e-15 | 4.7272e-11 | 7.3996e-15
Po-212m |  | 0.0026703 | 17.0565 | 0.0026699 | 0.0024935 | 15.9273 | 0.0024931 | 9.8801e-05 | 0.63109 | 9.8786e-05 | 9.226e-05 | 0.58931 | 9.2245e-05 | 7.9254e-15 | 5.0624e-11 | 7.9242e-15 | 7.4007e-15 | 4.7272e-11 | 7.3996e-15
Po-213 | SE | 0.0026703 | 17.0565 | 0.0026699 | 0.0024935 | 15.9273 | 0.0024931 | 9.8801e-05 | 0.63109 | 9.8786e-05 | 9.226e-05 | 0.58931 | 9.2245e-05 | 7.9628e-15 | 5.0863e-11 | 7.9616e-15 | 7.4356e-15 | 4.7495e-11 | 7.4345e-15
Po-214 | SE | 0.0026703 | 17.0565 | 0.0026699 | 0.0024935 | 15.9273 | 0.0024931 | 9.8801e-05 | 0.63109 | 9.8786e-05 | 9.226e-05 | 0.58931 | 9.2245e-05 | 8.0002e-15 | 5.1101e-11 | 7.999e-15 | 7.4705e-15 | 4.7718e-11 | 7.4694e-15
Po-215 |  | 0.0026703 | 17.0565 | 0.0026699 | 0.0024935 | 15.9273 | 0.0024931 | 9.8801e-05 | 0.63109 | 9.8786e-05 | 9.226e-05 | 0.58931 | 9.2245e-05 | 8.0376e-15 | 5.134e-11 | 8.0363e-15 | 7.5055e-15 | 4.7941e-11 | 7.5043e-15
Po-216 |  | 0.0026703 | 17.0565 | 0.0026699 | 0.0024935 | 15.9273 | 0.0024931 | 9.8801e-05 | 0.63109 | 9.8786e-05 | 9.226e-05 | 0.58931 | 9.2245e-05 | 8.075e-15 | 5.1579e-11 | 8.0737e-15 | 7.5404e-15 | 4.8164e-11 | 7.5392e-15
Po-218 | SE | 0.0026703 | 17.0565 | 0.0026699 | 0.0024935 | 15.9273 | 0.0024931 | 9.8801e-05 | 0.63109 | 9.8786e-05 | 9.226e-05 | 0.58931 | 9.2245e-05 | 8.1497e-15 | 5.2057e-11 | 8.1485e-15 | 7.6102e-15 | 4.861e-11 | 7.609e-15
Pr-134 |  | 0.0026703 | 17.0565 | 0.0026699 | 0.0024935 | 15.9273 | 0.0024931 | 9.8801e-05 | 0.63109 | 9.8786e-05 | 9.226e-05 | 0.58931 | 9.2245e-05 | 5.0095e-15 | 3.1998e-11 | 5.0087e-15 | 4.6778e-15 | 2.988e-11 | 4.6771e-15
Pr-134m |  | 0.0026703 | 17.0565 | 0.0026699 | 0.0024935 | 15.9273 | 0.0024931 | 9.8801e-05 | 0.63109 | 9.8786e-05 | 9.226e-05 | 0.58931 | 9.2245e-05 | 5.0095e-15 | 3.1998e-11 | 5.0087e-15 | 4.6778e-15 | 2.988e-11 | 4.6771e-15
Pr-135 |  | 0.0026703 | 17.0565 | 0.0026699 | 0.0024935 | 15.9273 | 0.0024931 | 9.8801e-05 | 0.63109 | 9.8786e-05 | 9.226e-05 | 0.58931 | 9.2245e-05 | 5.0469e-15 | 3.2237e-11 | 5.0461e-15 | 4.7127e-15 | 3.0103e-11 | 4.712e-15
Pr-136 |  | 0.0026703 | 17.0565 | 0.0026699 | 0.0024935 | 15.9273 | 0.0024931 | 9.8801e-05 | 0.63109 | 9.8786e-05 | 9.226e-05 | 0.58931 | 9.2245e-05 | 5.0842e-15 | 3.2476e-11 | 5.0834e-15 | 4.7476e-15 | 3.0326e-11 | 4.7469e-15
Pr-137 |  | 0.0026703 | 17.0565 | 0.0026699 | 0.0024935 | 15.9273 | 0.0024931 | 9.8801e-05 | 0.63109 | 9.8786e-05 | 9.226e-05 | 0.58931 | 9.2245e-05 | 5.1216e-15 | 3.2714e-11 | 5.1208e-15 | 4.7825e-15 | 3.0549e-11 | 4.7818e-15
Pr-138 |  | 0.0026703 | 17.0565 | 0.0026699 | 0.0024935 | 15.9273 | 0.0024931 | 9.8801e-05 | 0.63109 | 9.8786e-05 | 9.226e-05 | 0.58931 | 9.2245e-05 | 5.159e-15 | 3.2953e-11 | 5.1582e-15 | 4.8175e-15 | 3.0771e-11 | 4.8167e-15
Pr-138m |  | 0.0026703 | 17.0565 | 0.0026699 | 0.0024935 | 15.9273 | 0.0024931 | 9.8801e-05 | 0.63109 | 9.8786e-05 | 9.226e-05 | 0.58931 | 9.2245e-05 | 5.159e-15 | 3.2953e-11 | 5.1582e-15 | 4.8175e-15 | 3.0771e-11 | 4.8167e-15
Pr-139 |  | 0.0026703 | 17.0565 | 0.0026699 | 0.0024935 | 15.9273 | 0.0024931 | 9.8801e-05 | 0.63109 | 9.8786e-05 | 9.226e-05 | 0.58931 | 9.2245e-05 | 5.1964e-15 | 3.3192e-11 | 5.1956e-15 | 4.8524e-15 | 3.0994e-11 | 4.8516e-15
Pr-140 |  | 0.0026703 | 17.0565 | 0.0026699 | 0.0024935 | 15.9273 | 0.0024931 | 9.8801e-05 | 0.63109 | 9.8786e-05 | 9.226e-05 | 0.58931 | 9.2245e-05 | 5.2338e-15 | 3.3431e-11 | 5.233e-15 | 4.8873e-15 | 3.1217e-11 | 4.8865e-15
Pr-142 |  | 0.0026703 | 17.0565 | 0.0026699 | 0.0024935 | 15.9273 | 0.0024931 | 9.8801e-05 | 0.63109 | 9.8786e-05 | 9.226e-05 | 0.58931 | 9.2245e-05 | 5.3086e-15 | 3.3908e-11 | 5.3077e-15 | 4.9571e-15 | 3.1663e-11 | 4.9563e-15
Pr-142m |  | 0.0026703 | 17.0565 | 0.0026699 | 0.0024935 | 15.9273 | 0.0024931 | 9.8801e-05 | 0.63109 | 9.8786e-05 | 9.226e-05 | 0.58931 | 9.2245e-05 | 5.3086e-15 | 3.3908e-11 | 5.3077e-15 | 4.9571e-15 | 3.1663e-11 | 4.9563e-15
Pr-143 |  | 0.0026703 | 17.0565 | 0.0026699 | 0.0024935 | 15.9273 | 0.0024931 | 9.8801e-05 | 0.63109 | 9.8786e-05 | 9.226e-05 | 0.58931 | 9.2245e-05 | 5.3459e-15 | 3.4147e-11 | 5.3451e-15 | 4.992e-15 | 3.1886e-11 | 4.9912e-15
Pr-144 |  | 0.0026703 | 17.0565 | 0.0026699 | 0.0024935 | 15.9273 | 0.0024931 | 9.8801e-05 | 0.63109 | 9.8786e-05 | 9.226e-05 | 0.58931 | 9.2245e-05 | 5.3833e-15 | 3.4386e-11 | 5.3825e-15 | 5.0269e-15 | 3.2109e-11 | 5.0261e-15
Pr-144m |  | 0.0026703 | 17.0565 | 0.0026699 | 0.0024935 | 15.9273 | 0.0024931 | 9.8801e-05 | 0.63109 | 9.8786e-05 | 9.226e-05 | 0.58931 | 9.2245e-05 | 5.3833e-15 | 3.4386e-11 | 5.3825e-15 | 5.0269e-15 | 3.2109e-11 | 5.0261e-15
Pr-145 |  | 0.0026703 | 17.0565 | 0.0026699 | 0.0024935 | 15.9273 | 0.0024931 | 9.8801e-05 | 0.63109 | 9.8786e-05 | 9.226e-05 | 0.58931 | 9.2245e-05 | 5.4207e-15 | 3.4625e-11 | 5.4199e-15 | 5.0618e-15 | 3.2332e-11 | 5.061e-15
Pr-146 |  | 0.0026703 | 17.0565 | 0.0026699 | 0.0024935 | 15.9273 | 0.0024931 | 9.8801e-05 | 0.63109 | 9.8786e-05 | 9.226e-05 | 0.58931 | 9.2245e-05 | 5.4581e-15 | 3.4864e-11 | 5.4572e-15 | 5.0967e-15 | 3.2555e-11 | 5.0959e-15
Pr-147 |  | 0.0026703 | 17.0565 | 0.0026699 | 0.0024935 | 15.9273 | 0.0024931 | 9.8801e-05 | 0.63109 | 9.8786e-05 | 9.226e-05 | 0.58931 | 9.2245e-05 | 5.4955e-15 | 3.5102e-11 | 5.4946e-15 | 5.1316e-15 | 3.2778e-11 | 5.1308e-15
Pr-148 |  | 0.0026703 | 17.0565 | 0.0026699 | 0.0024935 | 15.9273 | 0.0024931 | 9.8801e-05 | 0.63109 | 9.8786e-05 | 9.226e-05 | 0.58931 | 9.2245e-05 | 5.5329e-15 | 3.5341e-11 | 5.532e-15 | 5.1665e-15 | 3.3001e-11 | 5.1657e-15
Pr-148m |  | 0.0026703 | 17.0565 | 0.0026699 | 0.0024935 | 15.9273 | 0.0024931 | 9.8801e-05 | 0.63109 | 9.8786e-05 | 9.226e-05 | 0.58931 | 9.2245e-05 | 5.5329e-15 | 3.5341e-11 | 5.532e-15 | 5.1665e-15 | 3.3001e-11 | 5.1657e-15
Pt-184 |  | 0.0026703 | 17.0565 | 0.0026699 | 0.0024935 | 15.9273 | 0.0024931 | 9.8801e-05 | 0.63109 | 9.8786e-05 | 9.226e-05 | 0.58931 | 9.2245e-05 | 6.8787e-15 | 4.3938e-11 | 6.8776e-15 | 6.4233e-15 | 4.1029e-11 | 6.4223e-15
Pt-186 |  | 0.0026703 | 17.0565 | 0.0026699 | 0.0024935 | 15.9273 | 0.0024931 | 9.8801e-05 | 0.63109 | 9.8786e-05 | 9.226e-05 | 0.58931 | 9.2245e-05 | 6.9535e-15 | 4.4415e-11 | 6.9524e-15 | 6.4931e-15 | 4.1475e-11 | 6.4921e-15
Pt-187 |  | 0.0026703 | 17.0565 | 0.0026699 | 0.0024935 | 15.9273 | 0.0024931 | 9.8801e-05 | 0.63109 | 9.8786e-05 | 9.226e-05 | 0.58931 | 9.2245e-05 | 6.9908e-15 | 4.4654e-11 | 6.9897e-15 | 6.528e-15 | 4.1698e-11 | 6.527e-15
Pt-188 |  | 0.0026703 | 17.0565 | 0.0026699 | 0.0024935 | 15.9273 | 0.0024931 | 9.8801e-05 | 0.63109 | 9.8786e-05 | 9.226e-05 | 0.58931 | 9.2245e-05 | 7.0282e-15 | 4.4893e-11 | 7.0271e-15 | 6.5629e-15 | 4.1921e-11 | 6.5619e-15
Pt-189 |  | 0.0026703 | 17.0565 | 0.0026699 | 0.0024935 | 15.9273 | 0.0024931 | 9.8801e-05 | 0.63109 | 9.8786e-05 | 9.226e-05 | 0.58931 | 9.2245e-05 | 7.0656e-15 | 4.5132e-11 | 7.0645e-15 | 6.5978e-15 | 4.2144e-11 | 6.5968e-15
Pt-190 |  | 0.0026703 | 17.0565 | 0.0026699 | 0.0024935 | 15.9273 | 0.0024931 | 9.8801e-05 | 0.63109 | 9.8786e-05 | 9.226e-05 | 0.58931 | 9.2245e-05 | 7.103e-15 | 4.537e-11 | 7.1019e-15 | 6.6327e-15 | 4.2367e-11 | 6.6317e-15
Pt-191 |  | 0.0026703 | 17.0565 | 0.0026699 | 0.0024935 | 15.9273 | 0.0024931 | 9.8801e-05 | 0.63109 | 9.8786e-05 | 9.226e-05 | 0.58931 | 9.2245e-05 | 7.1404e-15 | 4.5609e-11 | 7.1393e-15 | 6.6676e-15 | 4.259e-11 | 6.6666e-15
Pt-193 |  | 0.0026703 | 17.0565 | 0.0026699 | 0.0024935 | 15.9273 | 0.0024931 | 9.8801e-05 | 0.63109 | 9.8786e-05 | 9.226e-05 | 0.58931 | 9.2245e-05 | 7.2151e-15 | 4.6087e-11 | 7.214e-15 | 6.7375e-15 | 4.3035e-11 | 6.7364e-15
Pt-193m |  | 0.0026703 | 17.0565 | 0.0026699 | 0.0024935 | 15.9273 | 0.0024931 | 9.8801e-05 | 0.63109 | 9.8786e-05 | 9.226e-05 | 0.58931 | 9.2245e-05 | 7.2151e-15 | 4.6087e-11 | 7.214e-15 | 6.7375e-15 | 4.3035e-11 | 6.7364e-15
Pt-195m |  | 0.0026703 | 17.0565 | 0.0026699 | 0.0024935 | 15.9273 | 0.0024931 | 9.8801e-05 | 0.63109 | 9.8786e-05 | 9.226e-05 | 0.58931 | 9.2245e-05 | 7.2899e-15 | 4.6564e-11 | 7.2888e-15 | 6.8073e-15 | 4.3481e-11 | 6.8062e-15
Pt-197 |  | 0.0026703 | 17.0565 | 0.0026699 | 0.0024935 | 15.9273 | 0.0024931 | 9.8801e-05 | 0.63109 | 9.8786e-05 | 9.226e-05 | 0.58931 | 9.2245e-05 | 7.3647e-15 | 4.7042e-11 | 7.3635e-15 | 6.8771e-15 | 4.3927e-11 | 6.876e-15
Pt-197m |  | 0.0026703 | 17.0565 | 0.0026699 | 0.0024935 | 15.9273 | 0.0024931 | 9.8801e-05 | 0.63109 | 9.8786e-05 | 9.226e-05 | 0.58931 | 9.2245e-05 | 7.3647e-15 | 4.7042e-11 | 7.3635e-15 | 6.8771e-15 | 4.3927e-11 | 6.876e-15
Pt-199 |  | 0.0026703 | 17.0565 | 0.0026699 | 0.0024935 | 15.9273 | 0.0024931 | 9.8801e-05 | 0.63109 | 9.8786e-05 | 9.226e-05 | 0.58931 | 9.2245e-05 | 7.4394e-15 | 4.7519e-11 | 7.4383e-15 | 6.9469e-15 | 4.4373e-11 | 6.9458e-15
Pt-200 |  | 0.0026703 | 17.0565 | 0.0026699 | 0.0024935 | 15.9273 | 0.0024931 | 9.8801e-05 | 0.63109 | 9.8786e-05 | 9.226e-05 | 0.58931 | 9.2245e-05 | 7.4768e-15 | 4.7758e-11 | 7.4757e-15 | 6.9818e-15 | 4.4596e-11 | 6.9807e-15
Pt-202 |  | 0.0026703 | 17.0565 | 0.0026699 | 0.0024935 | 15.9273 | 0.0024931 | 9.8801e-05 | 0.63109 | 9.8786e-05 | 9.226e-05 | 0.58931 | 9.2245e-05 | 7.5516e-15 | 4.8236e-11 | 7.5504e-15 | 7.0516e-15 | 4.5042e-11 | 7.0505e-15
Pu-232 |  | 0.0026703 | 17.0565 | 0.0026699 | 0.0024935 | 15.9273 | 0.0024931 | 9.8801e-05 | 0.63109 | 9.8786e-05 | 9.226e-05 | 0.58931 | 9.2245e-05 | 8.6731e-15 | 5.54e-11 | 8.6718e-15 | 8.0989e-15 | 5.1732e-11 | 8.0976e-15
Pu-234 |  | 0.0026703 | 17.0565 | 0.0026699 | 0.0024935 | 15.9273 | 0.0024931 | 9.8801e-05 | 0.63109 | 9.8786e-05 | 9.226e-05 | 0.58931 | 9.2245e-05 | 8.7479e-15 | 5.5877e-11 | 8.7465e-15 | 8.1687e-15 | 5.2178e-11 | 8.1674e-15
Pu-235 |  | 0.0026703 | 17.0565 | 0.0026699 | 0.0024935 | 15.9273 | 0.0024931 | 9.8801e-05 | 0.63109 | 9.8786e-05 | 9.226e-05 | 0.58931 | 9.2245e-05 | 8.7853e-15 | 5.6116e-11 | 8.7839e-15 | 8.2036e-15 | 5.2401e-11 | 8.2024e-15
Pu-236 |  | 0.0026703 | 17.0565 | 0.0026699 | 0.0024935 | 15.9273 | 0.0024931 | 9.8801e-05 | 0.63109 | 9.8786e-05 | 9.226e-05 | 0.58931 | 9.2245e-05 | 8.8227e-15 | 5.6355e-11 | 8.8213e-15 | 8.2385e-15 | 5.2624e-11 | 8.2373e-15
Pu-237 |  | 0.0026703 | 17.0565 | 0.0026699 | 0.0024935 | 15.9273 | 0.0024931 | 9.8801e-05 | 0.63109 | 9.8786e-05 | 9.226e-05 | 0.58931 | 9.2245e-05 | 8.86e-15 | 5.6594e-11 | 8.8587e-15 | 8.2735e-15 | 5.2847e-11 | 8.2722e-15
Pu-238 |  | 0.0026703 | 17.0565 | 0.0026699 | 0.0024935 | 15.9273 | 0.0024931 | 9.8801e-05 | 0.63109 | 9.8786e-05 | 9.226e-05 | 0.58931 | 9.2245e-05 | 8.8974e-15 | 5.6832e-11 | 8.896e-15 | 8.3084e-15 | 5.307e-11 | 8.3071e-15
Pu-239 |  | 0.0026703 | 17.0565 | 0.0026699 | 0.0024935 | 15.9273 | 0.0024931 | 9.8801e-05 | 0.63109 | 9.8786e-05 | 9.226e-05 | 0.58931 | 9.2245e-05 | 8.9348e-15 | 5.7071e-11 | 8.9334e-15 | 8.3433e-15 | 5.3293e-11 | 8.342e-15
Pu-240 |  | 0.0026703 | 17.0565 | 0.0026699 | 0.0024935 | 15.9273 | 0.0024931 | 9.8801e-05 | 0.63109 | 9.8786e-05 | 9.226e-05 | 0.58931 | 9.2245e-05 | 8.9722e-15 | 5.731e-11 | 8.9708e-15 | 8.3782e-15 | 5.3516e-11 | 8.3769e-15
Pu-241 |  | 0.0026703 | 17.0565 | 0.0026699 | 0.0024935 | 15.9273 | 0.0024931 | 9.8801e-05 | 0.63109 | 9.8786e-05 | 9.226e-05 | 0.58931 | 9.2245e-05 | 9.0096e-15 | 5.7549e-11 | 9.0082e-15 | 8.4131e-15 | 5.3739e-11 | 8.4118e-15
Pu-242 |  | 0.0026703 | 17.0565 | 0.0026699 | 0.0024935 | 15.9273 | 0.0024931 | 9.8801e-05 | 0.63109 | 9.8786e-05 | 9.226e-05 | 0.58931 | 9.2245e-05 | 9.047e-15 | 5.7787e-11 | 9.0455e-15 | 8.448e-15 | 5.3962e-11 | 8.4467e-15
Pu-243 |  | 0.0026703 | 17.0565 | 0.0026699 | 0.0024935 | 15.9273 | 0.0024931 | 9.8801e-05 | 0.63109 | 9.8786e-05 | 9.226e-05 | 0.58931 | 9.2245e-05 | 9.0844e-15 | 5.8026e-11 | 9.0829e-15 | 8.4829e-15 | 5.4185e-11 | 8.4816e-15
Pu-244 |  | 0.0026703 | 17.0565 | 0.0026699 | 0.0024935 | 15.9273 | 0.0024931 | 9.8801e-05 | 0.63109 | 9.8786e-05 | 9.226e-05 | 0.58931 | 9.2245e-05 | 9.1217e-15 | 5.8265e-11 | 9.1203e-15 | 8.5178e-15 | 5.4408e-11 | 8.5165e-15
Pu-245 |  | 0.0026703 | 17.0565 | 0.0026699 | 0.0024935 | 15.9273 | 0.0024931 | 9.8801e-05 | 0.63109 | 9.8786e-05 | 9.226e-05 | 0.58931 | 9.2245e-05 | 9.1591e-15 | 5.8504e-11 | 9.1577e-15 | 8.5527e-15 | 5.4631e-11 | 8.5514e-15
Pu-246 |  | 0.0026703 | 17.0565 | 0.0026699 | 0.0024935 | 15.9273 | 0.0024931 | 9.8801e-05 | 0.63109 | 9.8786e-05 | 9.226e-05 | 0.58931 | 9.2245e-05 | 9.1965e-15 | 5.8743e-11 | 9.1951e-15 | 8.5876e-15 | 5.4854e-11 | 8.5863e-15
Ra-219 |  | 0.0026703 | 17.0565 | 0.0026699 | 0.0024935 | 15.9273 | 0.0024931 | 9.8801e-05 | 0.63109 | 9.8786e-05 | 9.226e-05 | 0.58931 | 9.2245e-05 | 8.1871e-15 | 5.2295e-11 | 8.1858e-15 | 7.6451e-15 | 4.8833e-11 | 7.6439e-15
Ra-220 |  | 0.0026703 | 17.0565 | 0.0026699 | 0.0024935 | 15.9273 | 0.0024931 | 9.8801e-05 | 0.63109 | 9.8786e-05 | 9.226e-05 | 0.58931 | 9.2245e-05 | 8.2245e-15 | 5.2534e-11 | 8.2232e-15 | 7.68e-15 | 4.9056e-11 | 7.6788e-15
Ra-221 |  | 0.0026703 | 17.0565 | 0.0026699 | 0.0024935 | 15.9273 | 0.0024931 | 9.8801e-05 | 0.63109 | 9.8786e-05 | 9.226e-05 | 0.58931 | 9.2245e-05 | 8.2619e-15 | 5.2773e-11 | 8.2606e-15 | 7.7149e-15 | 4.9279e-11 | 7.7137e-15
Ra-222 |  | 0.0026703 | 17.0565 | 0.0026699 | 0.0024935 | 15.9273 | 0.0024931 | 9.8801e-05 | 0.63109 | 9.8786e-05 | 9.226e-05 | 0.58931 | 9.2245e-05 | 8.2993e-15 | 5.3012e-11 | 8.298e-15 | 7.7498e-15 | 4.9502e-11 | 7.7486e-15
Ra-223 |  | 0.0026703 | 17.0565 | 0.0026699 | 0.0024935 | 15.9273 | 0.0024931 | 9.8801e-05 | 0.63109 | 9.8786e-05 | 9.226e-05 | 0.58931 | 9.2245e-05 | 8.3367e-15 | 5.325e-11 | 8.3354e-15 | 7.7847e-15 | 4.9725e-11 | 7.7835e-15
Ra-224 |  | 0.0026703 | 17.0565 | 0.0026699 | 0.0024935 | 15.9273 | 0.0024931 | 9.8801e-05 | 0.63109 | 9.8786e-05 | 9.226e-05 | 0.58931 | 9.2245e-05 | 8.3741e-15 | 5.3489e-11 | 8.3727e-15 | 7.8196e-15 | 4.9948e-11 | 7.8184e-15
Ra-225 | SE | 0.0026703 | 17.0565 | 0.0026699 | 0.0024935 | 15.9273 | 0.0024931 | 9.8801e-05 | 0.63109 | 9.8786e-05 | 9.226e-05 | 0.58931 | 9.2245e-05 | 8.4114e-15 | 5.3728e-11 | 8.4101e-15 | 7.8545e-15 | 5.0171e-11 | 7.8533e-15
Ra-226 | Y | 0.0026703 | 17.0565 | 0.0026699 | 0.0024935 | 15.9273 | 0.0024931 | 9.8801e-05 | 0.63109 | 9.8786e-05 | 9.226e-05 | 0.58931 | 9.2245e-05 | 8.4488e-15 | 5.3967e-11 | 8.4475e-15 | 7.8895e-15 | 5.0394e-11 | 7.8882e-15
Ra-227 |  | 0.0026703 | 17.0565 | 0.0026699 | 0.0024935 | 15.9273 | 0.0024931 | 9.8801e-05 | 0.63109 | 9.8786e-05 | 9.226e-05 | 0.58931 | 9.2245e-05 | 8.4862e-15 | 5.4206e-11 | 8.4849e-15 | 7.9244e-15 | 5.0617e-11 | 7.9231e-15
Ra-228 |  | 0.0026703 | 17.0565 | 0.0026699 | 0.0024935 | 15.9273 | 0.0024931 | 9.8801e-05 | 0.63109 | 9.8786e-05 | 9.226e-05 | 0.58931 | 9.2245e-05 | 8.5236e-15 | 5.4444e-11 | 8.5223e-15 | 7.9593e-15 | 5.084e-11 | 7.958e-15
Ra-230 |  | 0.0026703 | 17.0565 | 0.0026699 | 0.0024935 | 15.9273 | 0.0024931 | 9.8801e-05 | 0.63109 | 9.8786e-05 | 9.226e-05 | 0.58931 | 9.2245e-05 | 8.5984e-15 | 5.4922e-11 | 8.597e-15 | 8.0291e-15 | 5.1286e-11 | 8.0278e-15
Rb-77 |  | 0.0026703 | 17.0565 | 0.0026699 | 0.0024935 | 15.9273 | 0.0024931 | 9.8801e-05 | 0.63109 | 9.8786e-05 | 9.226e-05 | 0.58931 | 9.2245e-05 | 2.8786e-15 | 1.8387e-11 | 2.8781e-15 | 2.688e-15 | 1.717e-11 | 2.6876e-15
Rb-78 |  | 0.0026703 | 17.0565 | 0.0026699 | 0.0024935 | 15.9273 | 0.0024931 | 9.8801e-05 | 0.63109 | 9.8786e-05 | 9.226e-05 | 0.58931 | 9.2245e-05 | 2.916e-15 | 1.8626e-11 | 2.9155e-15 | 2.7229e-15 | 1.7393e-11 | 2.7225e-15
Rb-78m |  | 0.0026703 | 17.0565 | 0.0026699 | 0.0024935 | 15.9273 | 0.0024931 | 9.8801e-05 | 0.63109 | 9.8786e-05 | 9.226e-05 | 0.58931 | 9.2245e-05 | 2.916e-15 | 1.8626e-11 | 2.9155e-15 | 2.7229e-15 | 1.7393e-11 | 2.7225e-15
Rb-79 |  | 0.0026703 | 17.0565 | 0.0026699 | 0.0024935 | 15.9273 | 0.0024931 | 9.8801e-05 | 0.63109 | 9.8786e-05 | 9.226e-05 | 0.58931 | 9.2245e-05 | 2.9533e-15 | 1.8865e-11 | 2.9529e-15 | 2.7578e-15 | 1.7616e-11 | 2.7574e-15
Rb-80 |  | 0.0026703 | 17.0565 | 0.0026699 | 0.0024935 | 15.9273 | 0.0024931 | 9.8801e-05 | 0.63109 | 9.8786e-05 | 9.226e-05 | 0.58931 | 9.2245e-05 | 2.9907e-15 | 1.9103e-11 | 2.9903e-15 | 2.7927e-15 | 1.7839e-11 | 2.7923e-15
Rb-81 |  | 0.0026703 | 17.0565 | 0.0026699 | 0.0024935 | 15.9273 | 0.0024931 | 9.8801e-05 | 0.63109 | 9.8786e-05 | 9.226e-05 | 0.58931 | 9.2245e-05 | 3.0281e-15 | 1.9342e-11 | 3.0276e-15 | 2.8276e-15 | 1.8062e-11 | 2.8272e-15
Rb-81m |  | 0.0026703 | 17.0565 | 0.0026699 | 0.0024935 | 15.9273 | 0.0024931 | 9.8801e-05 | 0.63109 | 9.8786e-05 | 9.226e-05 | 0.58931 | 9.2245e-05 | 3.0281e-15 | 1.9342e-11 | 3.0276e-15 | 2.8276e-15 | 1.8062e-11 | 2.8272e-15
Rb-82 |  | 0.0026703 | 17.0565 | 0.0026699 | 0.0024935 | 15.9273 | 0.0024931 | 9.8801e-05 | 0.63109 | 9.8786e-05 | 9.226e-05 | 0.58931 | 9.2245e-05 | 3.0655e-15 | 1.9581e-11 | 3.065e-15 | 2.8625e-15 | 1.8285e-11 | 2.8621e-15
Rb-82m |  | 0.0026703 | 17.0565 | 0.0026699 | 0.0024935 | 15.9273 | 0.0024931 | 9.8801e-05 | 0.63109 | 9.8786e-05 | 9.226e-05 | 0.58931 | 9.2245e-05 | 3.0655e-15 | 1.9581e-11 | 3.065e-15 | 2.8625e-15 | 1.8285e-11 | 2.8621e-15
Rb-83 |  | 0.0026703 | 17.0565 | 0.0026699 | 0.0024935 | 15.9273 | 0.0024931 | 9.8801e-05 | 0.63109 | 9.8786e-05 | 9.226e-05 | 0.58931 | 9.2245e-05 | 3.1029e-15 | 1.982e-11 | 3.1024e-15 | 2.8975e-15 | 1.8507e-11 | 2.897e-15
Rb-84 |  | 0.0026703 | 17.0565 | 0.0026699 | 0.0024935 | 15.9273 | 0.0024931 | 9.8801e-05 | 0.63109 | 9.8786e-05 | 9.226e-05 | 0.58931 | 9.2245e-05 | 3.1403e-15 | 2.0058e-11 | 3.1398e-15 | 2.9324e-15 | 1.873e-11 | 2.9319e-15
Rb-84m |  | 0.0026703 | 17.0565 | 0.0026699 | 0.0024935 | 15.9273 | 0.0024931 | 9.8801e-05 | 0.63109 | 9.8786e-05 | 9.226e-05 | 0.58931 | 9.2245e-05 | 3.1403e-15 | 2.0058e-11 | 3.1398e-15 | 2.9324e-15 | 1.873e-11 | 2.9319e-15
Rb-86 |  | 0.0026703 | 17.0565 | 0.0026699 | 0.0024935 | 15.9273 | 0.0024931 | 9.8801e-05 | 0.63109 | 9.8786e-05 | 9.226e-05 | 0.58931 | 9.2245e-05 | 3.215e-15 | 2.0536e-11 | 3.2145e-15 | 3.0022e-15 | 1.9176e-11 | 3.0017e-15
Rb-86m |  | 0.0026703 | 17.0565 | 0.0026699 | 0.0024935 | 15.9273 | 0.0024931 | 9.8801e-05 | 0.63109 | 9.8786e-05 | 9.226e-05 | 0.58931 | 9.2245e-05 | 3.215e-15 | 2.0536e-11 | 3.2145e-15 | 3.0022e-15 | 1.9176e-11 | 3.0017e-15
Rb-87 |  | 0.0026703 | 17.0565 | 0.0026699 | 0.0024935 | 15.9273 | 0.0024931 | 9.8801e-05 | 0.63109 | 9.8786e-05 | 9.226e-05 | 0.58931 | 9.2245e-05 | 3.2524e-15 | 2.0775e-11 | 3.2519e-15 | 3.0371e-15 | 1.9399e-11 | 3.0366e-15
Rb-88 |  | 0.0026703 | 17.0565 | 0.0026699 | 0.0024935 | 15.9273 | 0.0024931 | 9.8801e-05 | 0.63109 | 9.8786e-05 | 9.226e-05 | 0.58931 | 9.2245e-05 | 3.2898e-15 | 2.1014e-11 | 3.2893e-15 | 3.072e-15 | 1.9622e-11 | 3.0715e-15
Rb-89 |  | 0.0026703 | 17.0565 | 0.0026699 | 0.0024935 | 15.9273 | 0.0024931 | 9.8801e-05 | 0.63109 | 9.8786e-05 | 9.226e-05 | 0.58931 | 9.2245e-05 | 3.3272e-15 | 2.1252e-11 | 3.3267e-15 | 3.1069e-15 | 1.9845e-11 | 3.1064e-15
Rb-90 |  | 0.0026703 | 17.0565 | 0.0026699 | 0.0024935 | 15.9273 | 0.0024931 | 9.8801e-05 | 0.63109 | 9.8786e-05 | 9.226e-05 | 0.58931 | 9.2245e-05 | 3.3646e-15 | 2.1491e-11 | 3.364e-15 | 3.1418e-15 | 2.0068e-11 | 3.1413e-15
Rb-90m |  | 0.0026703 | 17.0565 | 0.0026699 | 0.0024935 | 15.9273 | 0.0024931 | 9.8801e-05 | 0.63109 | 9.8786e-05 | 9.226e-05 | 0.58931 | 9.2245e-05 | 3.3646e-15 | 2.1491e-11 | 3.364e-15 | 3.1418e-15 | 2.0068e-11 | 3.1413e-15
Re-178 |  | 0.0026703 | 17.0565 | 0.0026699 | 0.0024935 | 15.9273 | 0.0024931 | 9.8801e-05 | 0.63109 | 9.8786e-05 | 9.226e-05 | 0.58931 | 9.2245e-05 | 6.6544e-15 | 4.2505e-11 | 6.6533e-15 | 6.2138e-15 | 3.9691e-11 | 6.2128e-15
Re-179 |  | 0.0026703 | 17.0565 | 0.0026699 | 0.0024935 | 15.9273 | 0.0024931 | 9.8801e-05 | 0.63109 | 9.8786e-05 | 9.226e-05 | 0.58931 | 9.2245e-05 | 6.6918e-15 | 4.2744e-11 | 6.6907e-15 | 6.2487e-15 | 3.9914e-11 | 6.2477e-15
Re-180 |  | 0.0026703 | 17.0565 | 0.0026699 | 0.0024935 | 15.9273 | 0.0024931 | 9.8801e-05 | 0.63109 | 9.8786e-05 | 9.226e-05 | 0.58931 | 9.2245e-05 | 6.7291e-15 | 4.2982e-11 | 6.7281e-15 | 6.2836e-15 | 4.0137e-11 | 6.2827e-15
Re-181 |  | 0.0026703 | 17.0565 | 0.0026699 | 0.0024935 | 15.9273 | 0.0024931 | 9.8801e-05 | 0.63109 | 9.8786e-05 | 9.226e-05 | 0.58931 | 9.2245e-05 | 6.7665e-15 | 4.3221e-11 | 6.7655e-15 | 6.3185e-15 | 4.036e-11 | 6.3176e-15
Re-182 |  | 0.0026703 | 17.0565 | 0.0026699 | 0.0024935 | 15.9273 | 0.0024931 | 9.8801e-05 | 0.63109 | 9.8786e-05 | 9.226e-05 | 0.58931 | 9.2245e-05 | 6.8039e-15 | 4.346e-11 | 6.8029e-15 | 6.3535e-15 | 4.0583e-11 | 6.3525e-15
Re-182m |  | 0.0026703 | 17.0565 | 0.0026699 | 0.0024935 | 15.9273 | 0.0024931 | 9.8801e-05 | 0.63109 | 9.8786e-05 | 9.226e-05 | 0.58931 | 9.2245e-05 | 6.8039e-15 | 4.346e-11 | 6.8029e-15 | 6.3535e-15 | 4.0583e-11 | 6.3525e-15
Re-183 |  | 0.0026703 | 17.0565 | 0.0026699 | 0.0024935 | 15.9273 | 0.0024931 | 9.8801e-05 | 0.63109 | 9.8786e-05 | 9.226e-05 | 0.58931 | 9.2245e-05 | 6.8413e-15 | 4.3699e-11 | 6.8402e-15 | 6.3884e-15 | 4.0806e-11 | 6.3874e-15
Re-184 |  | 0.0026703 | 17.0565 | 0.0026699 | 0.0024935 | 15.9273 | 0.0024931 | 9.8801e-05 | 0.63109 | 9.8786e-05 | 9.226e-05 | 0.58931 | 9.2245e-05 | 6.8787e-15 | 4.3938e-11 | 6.8776e-15 | 6.4233e-15 | 4.1029e-11 | 6.4223e-15
Re-184m |  | 0.0026703 | 17.0565 | 0.0026699 | 0.0024935 | 15.9273 | 0.0024931 | 9.8801e-05 | 0.63109 | 9.8786e-05 | 9.226e-05 | 0.58931 | 9.2245e-05 | 6.8787e-15 | 4.3938e-11 | 6.8776e-15 | 6.4233e-15 | 4.1029e-11 | 6.4223e-15
Re-186 |  | 0.0026703 | 17.0565 | 0.0026699 | 0.0024935 | 15.9273 | 0.0024931 | 9.8801e-05 | 0.63109 | 9.8786e-05 | 9.226e-05 | 0.58931 | 9.2245e-05 | 6.9535e-15 | 4.4415e-11 | 6.9524e-15 | 6.4931e-15 | 4.1475e-11 | 6.4921e-15
Re-186m |  | 0.0026703 | 17.0565 | 0.0026699 | 0.0024935 | 15.9273 | 0.0024931 | 9.8801e-05 | 0.63109 | 9.8786e-05 | 9.226e-05 | 0.58931 | 9.2245e-05 | 6.9535e-15 | 4.4415e-11 | 6.9524e-15 | 6.4931e-15 | 4.1475e-11 | 6.4921e-15
Re-187 |  | 0.0026703 | 17.0565 | 0.0026699 | 0.0024935 | 15.9273 | 0.0024931 | 9.8801e-05 | 0.63109 | 9.8786e-05 | 9.226e-05 | 0.58931 | 9.2245e-05 | 6.9908e-15 | 4.4654e-11 | 6.9897e-15 | 6.528e-15 | 4.1698e-11 | 6.527e-15
Re-188 |  | 0.0026703 | 17.0565 | 0.0026699 | 0.0024935 | 15.9273 | 0.0024931 | 9.8801e-05 | 0.63109 | 9.8786e-05 | 9.226e-05 | 0.58931 | 9.2245e-05 | 7.0282e-15 | 4.4893e-11 | 7.0271e-15 | 6.5629e-15 | 4.1921e-11 | 6.5619e-15
Re-188m |  | 0.0026703 | 17.0565 | 0.0026699 | 0.0024935 | 15.9273 | 0.0024931 | 9.8801e-05 | 0.63109 | 9.8786e-05 | 9.226e-05 | 0.58931 | 9.2245e-05 | 7.0282e-15 | 4.4893e-11 | 7.0271e-15 | 6.5629e-15 | 4.1921e-11 | 6.5619e-15
Re-189 |  | 0.0026703 | 17.0565 | 0.0026699 | 0.0024935 | 15.9273 | 0.0024931 | 9.8801e-05 | 0.63109 | 9.8786e-05 | 9.226e-05 | 0.58931 | 9.2245e-05 | 7.0656e-15 | 4.5132e-11 | 7.0645e-15 | 6.5978e-15 | 4.2144e-11 | 6.5968e-15
Re-190 |  | 0.0026703 | 17.0565 | 0.0026699 | 0.0024935 | 15.9273 | 0.0024931 | 9.8801e-05 | 0.63109 | 9.8786e-05 | 9.226e-05 | 0.58931 | 9.2245e-05 | 7.103e-15 | 4.537e-11 | 7.1019e-15 | 6.6327e-15 | 4.2367e-11 | 6.6317e-15
Re-190m |  | 0.0026703 | 17.0565 | 0.0026699 | 0.0024935 | 15.9273 | 0.0024931 | 9.8801e-05 | 0.63109 | 9.8786e-05 | 9.226e-05 | 0.58931 | 9.2245e-05 | 7.103e-15 | 4.537e-11 | 7.1019e-15 | 6.6327e-15 | 4.2367e-11 | 6.6317e-15
Rh-100 |  | 0.0026703 | 17.0565 | 0.0026699 | 0.0024935 | 15.9273 | 0.0024931 | 9.8801e-05 | 0.63109 | 9.8786e-05 | 9.226e-05 | 0.58931 | 9.2245e-05 | 3.7384e-15 | 2.3879e-11 | 3.7378e-15 | 3.4909e-15 | 2.2298e-11 | 3.4904e-15
Rh-100m |  | 0.0026703 | 17.0565 | 0.0026699 | 0.0024935 | 15.9273 | 0.0024931 | 9.8801e-05 | 0.63109 | 9.8786e-05 | 9.226e-05 | 0.58931 | 9.2245e-05 | 3.7384e-15 | 2.3879e-11 | 3.7378e-15 | 3.4909e-15 | 2.2298e-11 | 3.4904e-15
Rh-101 |  | 0.0026703 | 17.0565 | 0.0026699 | 0.0024935 | 15.9273 | 0.0024931 | 9.8801e-05 | 0.63109 | 9.8786e-05 | 9.226e-05 | 0.58931 | 9.2245e-05 | 3.7758e-15 | 2.4118e-11 | 3.7752e-15 | 3.5258e-15 | 2.2521e-11 | 3.5253e-15
Rh-101m |  | 0.0026703 | 17.0565 | 0.0026699 | 0.0024935 | 15.9273 | 0.0024931 | 9.8801e-05 | 0.63109 | 9.8786e-05 | 9.226e-05 | 0.58931 | 9.2245e-05 | 3.7758e-15 | 2.4118e-11 | 3.7752e-15 | 3.5258e-15 | 2.2521e-11 | 3.5253e-15
Rh-102 |  | 0.0026703 | 17.0565 | 0.0026699 | 0.0024935 | 15.9273 | 0.0024931 | 9.8801e-05 | 0.63109 | 9.8786e-05 | 9.226e-05 | 0.58931 | 9.2245e-05 | 3.8132e-15 | 2.4357e-11 | 3.8126e-15 | 3.5607e-15 | 2.2744e-11 | 3.5602e-15
Rh-102m |  | 0.0026703 | 17.0565 | 0.0026699 | 0.0024935 | 15.9273 | 0.0024931 | 9.8801e-05 | 0.63109 | 9.8786e-05 | 9.226e-05 | 0.58931 | 9.2245e-05 | 3.8132e-15 | 2.4357e-11 | 3.8126e-15 | 3.5607e-15 | 2.2744e-11 | 3.5602e-15
Rh-103m |  | 0.0026703 | 17.0565 | 0.0026699 | 0.0024935 | 15.9273 | 0.0024931 | 9.8801e-05 | 0.63109 | 9.8786e-05 | 9.226e-05 | 0.58931 | 9.2245e-05 | 3.8506e-15 | 2.4596e-11 | 3.85e-15 | 3.5956e-15 | 2.2967e-11 | 3.5951e-15
Rh-104 |  | 0.0026703 | 17.0565 | 0.0026699 | 0.0024935 | 15.9273 | 0.0024931 | 9.8801e-05 | 0.63109 | 9.8786e-05 | 9.226e-05 | 0.58931 | 9.2245e-05 | 3.888e-15 | 2.4834e-11 | 3.8873e-15 | 3.6305e-15 | 2.319e-11 | 3.63e-15
Rh-104m |  | 0.0026703 | 17.0565 | 0.0026699 | 0.0024935 | 15.9273 | 0.0024931 | 9.8801e-05 | 0.63109 | 9.8786e-05 | 9.226e-05 | 0.58931 | 9.2245e-05 | 3.888e-15 | 2.4834e-11 | 3.8873e-15 | 3.6305e-15 | 2.319e-11 | 3.63e-15
Rh-105 |  | 0.0026703 | 17.0565 | 0.0026699 | 0.0024935 | 15.9273 | 0.0024931 | 9.8801e-05 | 0.63109 | 9.8786e-05 | 9.226e-05 | 0.58931 | 9.2245e-05 | 3.9253e-15 | 2.5073e-11 | 3.9247e-15 | 3.6655e-15 | 2.3413e-11 | 3.6649e-15
Rh-106 |  | 0.0026703 | 17.0565 | 0.0026699 | 0.0024935 | 15.9273 | 0.0024931 | 9.8801e-05 | 0.63109 | 9.8786e-05 | 9.226e-05 | 0.58931 | 9.2245e-05 | 3.9627e-15 | 2.5312e-11 | 3.9621e-15 | 3.7004e-15 | 2.3636e-11 | 3.6998e-15
Rh-106m |  | 0.0026703 | 17.0565 | 0.0026699 | 0.0024935 | 15.9273 | 0.0024931 | 9.8801e-05 | 0.63109 | 9.8786e-05 | 9.226e-05 | 0.58931 | 9.2245e-05 | 3.9627e-15 | 2.5312e-11 | 3.9621e-15 | 3.7004e-15 | 2.3636e-11 | 3.6998e-15
Rh-107 |  | 0.0026703 | 17.0565 | 0.0026699 | 0.0024935 | 15.9273 | 0.0024931 | 9.8801e-05 | 0.63109 | 9.8786e-05 | 9.226e-05 | 0.58931 | 9.2245e-05 | 4.0001e-15 | 2.5551e-11 | 3.9995e-15 | 3.7353e-15 | 2.3859e-11 | 3.7347e-15
Rh-108 |  | 0.0026703 | 17.0565 | 0.0026699 | 0.0024935 | 15.9273 | 0.0024931 | 9.8801e-05 | 0.63109 | 9.8786e-05 | 9.226e-05 | 0.58931 | 9.2245e-05 | 4.0375e-15 | 2.5789e-11 | 4.0369e-15 | 3.7702e-15 | 2.4082e-11 | 3.7696e-15
Rh-109 |  | 0.0026703 | 17.0565 | 0.0026699 | 0.0024935 | 15.9273 | 0.0024931 | 9.8801e-05 | 0.63109 | 9.8786e-05 | 9.226e-05 | 0.58931 | 9.2245e-05 | 4.0749e-15 | 2.6028e-11 | 4.0742e-15 | 3.8051e-15 | 2.4305e-11 | 3.8045e-15
Rh-94 |  | 0.0026703 | 17.0565 | 0.0026699 | 0.0024935 | 15.9273 | 0.0024931 | 9.8801e-05 | 0.63109 | 9.8786e-05 | 9.226e-05 | 0.58931 | 9.2245e-05 | 3.5141e-15 | 2.2446e-11 | 3.5136e-15 | 3.2815e-15 | 2.096e-11 | 3.2809e-15
Rh-95 |  | 0.0026703 | 17.0565 | 0.0026699 | 0.0024935 | 15.9273 | 0.0024931 | 9.8801e-05 | 0.63109 | 9.8786e-05 | 9.226e-05 | 0.58931 | 9.2245e-05 | 3.5515e-15 | 2.2685e-11 | 3.5509e-15 | 3.3164e-15 | 2.1183e-11 | 3.3158e-15
Rh-95m |  | 0.0026703 | 17.0565 | 0.0026699 | 0.0024935 | 15.9273 | 0.0024931 | 9.8801e-05 | 0.63109 | 9.8786e-05 | 9.226e-05 | 0.58931 | 9.2245e-05 | 3.5515e-15 | 2.2685e-11 | 3.5509e-15 | 3.3164e-15 | 2.1183e-11 | 3.3158e-15
Rh-96 |  | 0.0026703 | 17.0565 | 0.0026699 | 0.0024935 | 15.9273 | 0.0024931 | 9.8801e-05 | 0.63109 | 9.8786e-05 | 9.226e-05 | 0.58931 | 9.2245e-05 | 3.5889e-15 | 2.2924e-11 | 3.5883e-15 | 3.3513e-15 | 2.1406e-11 | 3.3507e-15
Rh-96m |  | 0.0026703 | 17.0565 | 0.0026699 | 0.0024935 | 15.9273 | 0.0024931 | 9.8801e-05 | 0.63109 | 9.8786e-05 | 9.226e-05 | 0.58931 | 9.2245e-05 | 3.5889e-15 | 2.2924e-11 | 3.5883e-15 | 3.3513e-15 | 2.1406e-11 | 3.3507e-15
Rh-97 |  | 0.0026703 | 17.0565 | 0.0026699 | 0.0024935 | 15.9273 | 0.0024931 | 9.8801e-05 | 0.63109 | 9.8786e-05 | 9.226e-05 | 0.58931 | 9.2245e-05 | 3.6263e-15 | 2.3163e-11 | 3.6257e-15 | 3.3862e-15 | 2.1629e-11 | 3.3857e-15
Rh-97m |  | 0.0026703 | 17.0565 | 0.0026699 | 0.0024935 | 15.9273 | 0.0024931 | 9.8801e-05 | 0.63109 | 9.8786e-05 | 9.226e-05 | 0.58931 | 9.2245e-05 | 3.6263e-15 | 2.3163e-11 | 3.6257e-15 | 3.3862e-15 | 2.1629e-11 | 3.3857e-15
Rh-98 |  | 0.0026703 | 17.0565 | 0.0026699 | 0.0024935 | 15.9273 | 0.0024931 | 9.8801e-05 | 0.63109 | 9.8786e-05 | 9.226e-05 | 0.58931 | 9.2245e-05 | 3.6636e-15 | 2.3402e-11 | 3.6631e-15 | 3.4211e-15 | 2.1852e-11 | 3.4206e-15
Rh-99 |  | 0.0026703 | 17.0565 | 0.0026699 | 0.0024935 | 15.9273 | 0.0024931 | 9.8801e-05 | 0.63109 | 9.8786e-05 | 9.226e-05 | 0.58931 | 9.2245e-05 | 3.701e-15 | 2.364e-11 | 3.7005e-15 | 3.456e-15 | 2.2075e-11 | 3.4555e-15
Rh-99m |  | 0.0026703 | 17.0565 | 0.0026699 | 0.0024935 | 15.9273 | 0.0024931 | 9.8801e-05 | 0.63109 | 9.8786e-05 | 9.226e-05 | 0.58931 | 9.2245e-05 | 3.701e-15 | 2.364e-11 | 3.7005e-15 | 3.456e-15 | 2.2075e-11 | 3.4555e-15
Rn-207 |  | 0.0026703 | 17.0565 | 0.0026699 | 0.0024935 | 15.9273 | 0.0024931 | 9.8801e-05 | 0.63109 | 9.8786e-05 | 9.226e-05 | 0.58931 | 9.2245e-05 | 7.7385e-15 | 4.943e-11 | 7.7373e-15 | 7.2262e-15 | 4.6157e-11 | 7.2251e-15
Rn-209 |  | 0.0026703 | 17.0565 | 0.0026699 | 0.0024935 | 15.9273 | 0.0024931 | 9.8801e-05 | 0.63109 | 9.8786e-05 | 9.226e-05 | 0.58931 | 9.2245e-05 | 7.8133e-15 | 4.9907e-11 | 7.8121e-15 | 7.296e-15 | 4.6603e-11 | 7.2949e-15
Rn-210 |  | 0.0026703 | 17.0565 | 0.0026699 | 0.0024935 | 15.9273 | 0.0024931 | 9.8801e-05 | 0.63109 | 9.8786e-05 | 9.226e-05 | 0.58931 | 9.2245e-05 | 7.8507e-15 | 5.0146e-11 | 7.8494e-15 | 7.3309e-15 | 4.6826e-11 | 7.3298e-15
Rn-211 |  | 0.0026703 | 17.0565 | 0.0026699 | 0.0024935 | 15.9273 | 0.0024931 | 9.8801e-05 | 0.63109 | 9.8786e-05 | 9.226e-05 | 0.58931 | 9.2245e-05 | 7.8881e-15 | 5.0385e-11 | 7.8868e-15 | 7.3658e-15 | 4.7049e-11 | 7.3647e-15
Rn-212 |  | 0.0026703 | 17.0565 | 0.0026699 | 0.0024935 | 15.9273 | 0.0024931 | 9.8801e-05 | 0.63109 | 9.8786e-05 | 9.226e-05 | 0.58931 | 9.2245e-05 | 7.9254e-15 | 5.0624e-11 | 7.9242e-15 | 7.4007e-15 | 4.7272e-11 | 7.3996e-15
Rn-215 |  | 0.0026703 | 17.0565 | 0.0026699 | 0.0024935 | 15.9273 | 0.0024931 | 9.8801e-05 | 0.63109 | 9.8786e-05 | 9.226e-05 | 0.58931 | 9.2245e-05 | 8.0376e-15 | 5.134e-11 | 8.0363e-15 | 7.5055e-15 | 4.7941e-11 | 7.5043e-15
Rn-216 |  | 0.0026703 | 17.0565 | 0.0026699 | 0.0024935 | 15.9273 | 0.0024931 | 9.8801e-05 | 0.63109 | 9.8786e-05 | 9.226e-05 | 0.58931 | 9.2245e-05 | 8.075e-15 | 5.1579e-11 | 8.0737e-15 | 7.5404e-15 | 4.8164e-11 | 7.5392e-15
Rn-217 |  | 0.0026703 | 17.0565 | 0.0026699 | 0.0024935 | 15.9273 | 0.0024931 | 9.8801e-05 | 0.63109 | 9.8786e-05 | 9.226e-05 | 0.58931 | 9.2245e-05 | 8.1124e-15 | 5.1818e-11 | 8.1111e-15 | 7.5753e-15 | 4.8387e-11 | 7.5741e-15
Rn-218 | SE | 0.0026703 | 17.0565 | 0.0026699 | 0.0024935 | 15.9273 | 0.0024931 | 9.8801e-05 | 0.63109 | 9.8786e-05 | 9.226e-05 | 0.58931 | 9.2245e-05 | 8.1497e-15 | 5.2057e-11 | 8.1485e-15 | 7.6102e-15 | 4.861e-11 | 7.609e-15
Rn-219 |  | 0.0026703 | 17.0565 | 0.0026699 | 0.0024935 | 15.9273 | 0.0024931 | 9.8801e-05 | 0.63109 | 9.8786e-05 | 9.226e-05 | 0.58931 | 9.2245e-05 | 8.1871e-15 | 5.2295e-11 | 8.1858e-15 | 7.6451e-15 | 4.8833e-11 | 7.6439e-15
Rn-220 |  | 0.0026703 | 17.0565 | 0.0026699 | 0.0024935 | 15.9273 | 0.0024931 | 9.8801e-05 | 0.63109 | 9.8786e-05 | 9.226e-05 | 0.58931 | 9.2245e-05 | 8.2245e-15 | 5.2534e-11 | 8.2232e-15 | 7.68e-15 | 4.9056e-11 | 7.6788e-15
Rn-222 | Y | 0.0026703 | 17.0565 | 0.0026699 | 0.0024935 | 15.9273 | 0.0024931 | 9.8801e-05 | 0.63109 | 9.8786e-05 | 9.226e-05 | 0.58931 | 9.2245e-05 | 8.2993e-15 | 5.3012e-11 | 8.298e-15 | 7.7498e-15 | 4.9502e-11 | 7.7486e-15
Rn-223 |  | 0.0026703 | 17.0565 | 0.0026699 | 0.0024935 | 15.9273 | 0.0024931 | 9.8801e-05 | 0.63109 | 9.8786e-05 | 9.226e-05 | 0.58931 | 9.2245e-05 | 8.3367e-15 | 5.325e-11 | 8.3354e-15 | 7.7847e-15 | 4.9725e-11 | 7.7835e-15
Ru-103 |  | 0.0026703 | 17.0565 | 0.0026699 | 0.0024935 | 15.9273 | 0.0024931 | 9.8801e-05 | 0.63109 | 9.8786e-05 | 9.226e-05 | 0.58931 | 9.2245e-05 | 3.8506e-15 | 2.4596e-11 | 3.85e-15 | 3.5956e-15 | 2.2967e-11 | 3.5951e-15
Ru-105 |  | 0.0026703 | 17.0565 | 0.0026699 | 0.0024935 | 15.9273 | 0.0024931 | 9.8801e-05 | 0.63109 | 9.8786e-05 | 9.226e-05 | 0.58931 | 9.2245e-05 | 3.9253e-15 | 2.5073e-11 | 3.9247e-15 | 3.6655e-15 | 2.3413e-11 | 3.6649e-15
Ru-106 |  | 0.0026703 | 17.0565 | 0.0026699 | 0.0024935 | 15.9273 | 0.0024931 | 9.8801e-05 | 0.63109 | 9.8786e-05 | 9.226e-05 | 0.58931 | 9.2245e-05 | 3.9627e-15 | 2.5312e-11 | 3.9621e-15 | 3.7004e-15 | 2.3636e-11 | 3.6998e-15
Ru-107 |  | 0.0026703 | 17.0565 | 0.0026699 | 0.0024935 | 15.9273 | 0.0024931 | 9.8801e-05 | 0.63109 | 9.8786e-05 | 9.226e-05 | 0.58931 | 9.2245e-05 | 4.0001e-15 | 2.5551e-11 | 3.9995e-15 | 3.7353e-15 | 2.3859e-11 | 3.7347e-15
Ru-108 |  | 0.0026703 | 17.0565 | 0.0026699 | 0.0024935 | 15.9273 | 0.0024931 | 9.8801e-05 | 0.63109 | 9.8786e-05 | 9.226e-05 | 0.58931 | 9.2245e-05 | 4.0375e-15 | 2.5789e-11 | 4.0369e-15 | 3.7702e-15 | 2.4082e-11 | 3.7696e-15
Ru-92 |  | 0.0026703 | 17.0565 | 0.0026699 | 0.0024935 | 15.9273 | 0.0024931 | 9.8801e-05 | 0.63109 | 9.8786e-05 | 9.226e-05 | 0.58931 | 9.2245e-05 | 3.4393e-15 | 2.1969e-11 | 3.4388e-15 | 3.2116e-15 | 2.0514e-11 | 3.2111e-15
Ru-94 |  | 0.0026703 | 17.0565 | 0.0026699 | 0.0024935 | 15.9273 | 0.0024931 | 9.8801e-05 | 0.63109 | 9.8786e-05 | 9.226e-05 | 0.58931 | 9.2245e-05 | 3.5141e-15 | 2.2446e-11 | 3.5136e-15 | 3.2815e-15 | 2.096e-11 | 3.2809e-15
Ru-95 |  | 0.0026703 | 17.0565 | 0.0026699 | 0.0024935 | 15.9273 | 0.0024931 | 9.8801e-05 | 0.63109 | 9.8786e-05 | 9.226e-05 | 0.58931 | 9.2245e-05 | 3.5515e-15 | 2.2685e-11 | 3.5509e-15 | 3.3164e-15 | 2.1183e-11 | 3.3158e-15
Ru-97 |  | 0.0026703 | 17.0565 | 0.0026699 | 0.0024935 | 15.9273 | 0.0024931 | 9.8801e-05 | 0.63109 | 9.8786e-05 | 9.226e-05 | 0.58931 | 9.2245e-05 | 3.6263e-15 | 2.3163e-11 | 3.6257e-15 | 3.3862e-15 | 2.1629e-11 | 3.3857e-15
S-35 |  | 0.0026703 | 17.0565 | 0.0026699 | 0.0024935 | 15.9273 | 0.0024931 | 9.8801e-05 | 0.63109 | 9.8786e-05 | 9.226e-05 | 0.58931 | 9.2245e-05 | 1.3084e-15 | 8.3577e-12 | 1.3082e-15 | 1.2218e-15 | 7.8044e-12 | 1.2216e-15
S-37 |  | 0.0026703 | 17.0565 | 0.0026699 | 0.0024935 | 15.9273 | 0.0024931 | 9.8801e-05 | 0.63109 | 9.8786e-05 | 9.226e-05 | 0.58931 | 9.2245e-05 | 1.3832e-15 | 8.8353e-12 | 1.383e-15 | 1.2916e-15 | 8.2503e-12 | 1.2914e-15
S-38 |  | 0.0026703 | 17.0565 | 0.0026699 | 0.0024935 | 15.9273 | 0.0024931 | 9.8801e-05 | 0.63109 | 9.8786e-05 | 9.226e-05 | 0.58931 | 9.2245e-05 | 1.4206e-15 | 9.0741e-12 | 1.4204e-15 | 1.3265e-15 | 8.4733e-12 | 1.3263e-15
Sb-111 |  | 0.0026703 | 17.0565 | 0.0026699 | 0.0024935 | 15.9273 | 0.0024931 | 9.8801e-05 | 0.63109 | 9.8786e-05 | 9.226e-05 | 0.58931 | 9.2245e-05 | 4.1496e-15 | 2.6506e-11 | 4.149e-15 | 3.8749e-15 | 2.4751e-11 | 3.8743e-15
Sb-113 |  | 0.0026703 | 17.0565 | 0.0026699 | 0.0024935 | 15.9273 | 0.0024931 | 9.8801e-05 | 0.63109 | 9.8786e-05 | 9.226e-05 | 0.58931 | 9.2245e-05 | 4.2244e-15 | 2.6983e-11 | 4.2237e-15 | 3.9447e-15 | 2.5197e-11 | 3.9441e-15
Sb-114 |  | 0.0026703 | 17.0565 | 0.0026699 | 0.0024935 | 15.9273 | 0.0024931 | 9.8801e-05 | 0.63109 | 9.8786e-05 | 9.226e-05 | 0.58931 | 9.2245e-05 | 4.2618e-15 | 2.7222e-11 | 4.2611e-15 | 3.9796e-15 | 2.542e-11 | 3.979e-15
Sb-115 |  | 0.0026703 | 17.0565 | 0.0026699 | 0.0024935 | 15.9273 | 0.0024931 | 9.8801e-05 | 0.63109 | 9.8786e-05 | 9.226e-05 | 0.58931 | 9.2245e-05 | 4.2992e-15 | 2.7461e-11 | 4.2985e-15 | 4.0145e-15 | 2.5643e-11 | 4.0139e-15
Sb-116 |  | 0.0026703 | 17.0565 | 0.0026699 | 0.0024935 | 15.9273 | 0.0024931 | 9.8801e-05 | 0.63109 | 9.8786e-05 | 9.226e-05 | 0.58931 | 9.2245e-05 | 4.3366e-15 | 2.77e-11 | 4.3359e-15 | 4.0495e-15 | 2.5866e-11 | 4.0488e-15
Sb-116m |  | 0.0026703 | 17.0565 | 0.0026699 | 0.0024935 | 15.9273 | 0.0024931 | 9.8801e-05 | 0.63109 | 9.8786e-05 | 9.226e-05 | 0.58931 | 9.2245e-05 | 4.3366e-15 | 2.77e-11 | 4.3359e-15 | 4.0495e-15 | 2.5866e-11 | 4.0488e-15
Sb-117 |  | 0.0026703 | 17.0565 | 0.0026699 | 0.0024935 | 15.9273 | 0.0024931 | 9.8801e-05 | 0.63109 | 9.8786e-05 | 9.226e-05 | 0.58931 | 9.2245e-05 | 4.3739e-15 | 2.7939e-11 | 4.3733e-15 | 4.0844e-15 | 2.6089e-11 | 4.0837e-15
Sb-118 |  | 0.0026703 | 17.0565 | 0.0026699 | 0.0024935 | 15.9273 | 0.0024931 | 9.8801e-05 | 0.63109 | 9.8786e-05 | 9.226e-05 | 0.58931 | 9.2245e-05 | 4.4113e-15 | 2.8177e-11 | 4.4106e-15 | 4.1193e-15 | 2.6312e-11 | 4.1186e-15
Sb-118m |  | 0.0026703 | 17.0565 | 0.0026699 | 0.0024935 | 15.9273 | 0.0024931 | 9.8801e-05 | 0.63109 | 9.8786e-05 | 9.226e-05 | 0.58931 | 9.2245e-05 | 4.4113e-15 | 2.8177e-11 | 4.4106e-15 | 4.1193e-15 | 2.6312e-11 | 4.1186e-15
Sb-119 |  | 0.0026703 | 17.0565 | 0.0026699 | 0.0024935 | 15.9273 | 0.0024931 | 9.8801e-05 | 0.63109 | 9.8786e-05 | 9.226e-05 | 0.58931 | 9.2245e-05 | 4.4487e-15 | 2.8416e-11 | 4.448e-15 | 4.1542e-15 | 2.6535e-11 | 4.1535e-15
Sb-120 |  | 0.0026703 | 17.0565 | 0.0026699 | 0.0024935 | 15.9273 | 0.0024931 | 9.8801e-05 | 0.63109 | 9.8786e-05 | 9.226e-05 | 0.58931 | 9.2245e-05 | 4.4861e-15 | 2.8655e-11 | 4.4854e-15 | 4.1891e-15 | 2.6758e-11 | 4.1884e-15
Sb-120m |  | 0.0026703 | 17.0565 | 0.0026699 | 0.0024935 | 15.9273 | 0.0024931 | 9.8801e-05 | 0.63109 | 9.8786e-05 | 9.226e-05 | 0.58931 | 9.2245e-05 | 4.4861e-15 | 2.8655e-11 | 4.4854e-15 | 4.1891e-15 | 2.6758e-11 | 4.1884e-15
Sb-122 |  | 0.0026703 | 17.0565 | 0.0026699 | 0.0024935 | 15.9273 | 0.0024931 | 9.8801e-05 | 0.63109 | 9.8786e-05 | 9.226e-05 | 0.58931 | 9.2245e-05 | 4.5609e-15 | 2.9133e-11 | 4.5602e-15 | 4.2589e-15 | 2.7204e-11 | 4.2582e-15
Sb-122m |  | 0.0026703 | 17.0565 | 0.0026699 | 0.0024935 | 15.9273 | 0.0024931 | 9.8801e-05 | 0.63109 | 9.8786e-05 | 9.226e-05 | 0.58931 | 9.2245e-05 | 4.5609e-15 | 2.9133e-11 | 4.5602e-15 | 4.2589e-15 | 2.7204e-11 | 4.2582e-15
Sb-124 |  | 0.0026703 | 17.0565 | 0.0026699 | 0.0024935 | 15.9273 | 0.0024931 | 9.8801e-05 | 0.63109 | 9.8786e-05 | 9.226e-05 | 0.58931 | 9.2245e-05 | 4.6356e-15 | 2.961e-11 | 4.6349e-15 | 4.3287e-15 | 2.765e-11 | 4.328e-15
Sb-124m |  | 0.0026703 | 17.0565 | 0.0026699 | 0.0024935 | 15.9273 | 0.0024931 | 9.8801e-05 | 0.63109 | 9.8786e-05 | 9.226e-05 | 0.58931 | 9.2245e-05 | 4.6356e-15 | 2.961e-11 | 4.6349e-15 | 4.3287e-15 | 2.765e-11 | 4.328e-15
Sb-124n |  | 0.0026703 | 17.0565 | 0.0026699 | 0.0024935 | 15.9273 | 0.0024931 | 9.8801e-05 | 0.63109 | 9.8786e-05 | 9.226e-05 | 0.58931 | 9.2245e-05 | 4.6356e-15 | 2.961e-11 | 4.6349e-15 | 4.3287e-15 | 2.765e-11 | 4.328e-15
Sb-125 |  | 0.0026703 | 17.0565 | 0.0026699 | 0.0024935 | 15.9273 | 0.0024931 | 9.8801e-05 | 0.63109 | 9.8786e-05 | 9.226e-05 | 0.58931 | 9.2245e-05 | 4.673e-15 | 2.9849e-11 | 4.6723e-15 | 4.3636e-15 | 2.7873e-11 | 4.363e-15
Sb-126 |  | 0.0026703 | 17.0565 | 0.0026699 | 0.0024935 | 15.9273 | 0.0024931 | 9.8801e-05 | 0.63109 | 9.8786e-05 | 9.226e-05 | 0.58931 | 9.2245e-05 | 4.7104e-15 | 3.0088e-11 | 4.7097e-15 | 4.3985e-15 | 2.8096e-11 | 4.3979e-15
Sb-126m |  | 0.0026703 | 17.0565 | 0.0026699 | 0.0024935 | 15.9273 | 0.0024931 | 9.8801e-05 | 0.63109 | 9.8786e-05 | 9.226e-05 | 0.58931 | 9.2245e-05 | 4.7104e-15 | 3.0088e-11 | 4.7097e-15 | 4.3985e-15 | 2.8096e-11 | 4.3979e-15
Sb-127 |  | 0.0026703 | 17.0565 | 0.0026699 | 0.0024935 | 15.9273 | 0.0024931 | 9.8801e-05 | 0.63109 | 9.8786e-05 | 9.226e-05 | 0.58931 | 9.2245e-05 | 4.7478e-15 | 3.0326e-11 | 4.747e-15 | 4.4335e-15 | 2.8319e-11 | 4.4328e-15
Sb-128 |  | 0.0026703 | 17.0565 | 0.0026699 | 0.0024935 | 15.9273 | 0.0024931 | 9.8801e-05 | 0.63109 | 9.8786e-05 | 9.226e-05 | 0.58931 | 9.2245e-05 | 4.7852e-15 | 3.0565e-11 | 4.7844e-15 | 4.4684e-15 | 2.8542e-11 | 4.4677e-15
Sb-128m |  | 0.0026703 | 17.0565 | 0.0026699 | 0.0024935 | 15.9273 | 0.0024931 | 9.8801e-05 | 0.63109 | 9.8786e-05 | 9.226e-05 | 0.58931 | 9.2245e-05 | 4.7852e-15 | 3.0565e-11 | 4.7844e-15 | 4.4684e-15 | 2.8542e-11 | 4.4677e-15
Sb-129 |  | 0.0026703 | 17.0565 | 0.0026699 | 0.0024935 | 15.9273 | 0.0024931 | 9.8801e-05 | 0.63109 | 9.8786e-05 | 9.226e-05 | 0.58931 | 9.2245e-05 | 4.8226e-15 | 3.0804e-11 | 4.8218e-15 | 4.5033e-15 | 2.8765e-11 | 4.5026e-15
Sb-130 |  | 0.0026703 | 17.0565 | 0.0026699 | 0.0024935 | 15.9273 | 0.0024931 | 9.8801e-05 | 0.63109 | 9.8786e-05 | 9.226e-05 | 0.58931 | 9.2245e-05 | 4.8599e-15 | 3.1043e-11 | 4.8592e-15 | 4.5382e-15 | 2.8988e-11 | 4.5375e-15
Sb-130m |  | 0.0026703 | 17.0565 | 0.0026699 | 0.0024935 | 15.9273 | 0.0024931 | 9.8801e-05 | 0.63109 | 9.8786e-05 | 9.226e-05 | 0.58931 | 9.2245e-05 | 4.8599e-15 | 3.1043e-11 | 4.8592e-15 | 4.5382e-15 | 2.8988e-11 | 4.5375e-15
Sb-131 |  | 0.0026703 | 17.0565 | 0.0026699 | 0.0024935 | 15.9273 | 0.0024931 | 9.8801e-05 | 0.63109 | 9.8786e-05 | 9.226e-05 | 0.58931 | 9.2245e-05 | 4.8973e-15 | 3.1282e-11 | 4.8966e-15 | 4.5731e-15 | 2.9211e-11 | 4.5724e-15
Sb-133 |  | 0.0026703 | 17.0565 | 0.0026699 | 0.0024935 | 15.9273 | 0.0024931 | 9.8801e-05 | 0.63109 | 9.8786e-05 | 9.226e-05 | 0.58931 | 9.2245e-05 | 4.9721e-15 | 3.1759e-11 | 4.9713e-15 | 4.6429e-15 | 2.9657e-11 | 4.6422e-15
Sc-42m |  | 0.0026703 | 17.0565 | 0.0026699 | 0.0024935 | 15.9273 | 0.0024931 | 9.8801e-05 | 0.63109 | 9.8786e-05 | 9.226e-05 | 0.58931 | 9.2245e-05 | 1.5701e-15 | 1.0029e-11 | 1.5699e-15 | 1.4662e-15 | 9.3652e-12 | 1.466e-15
Sc-43 |  | 0.0026703 | 17.0565 | 0.0026699 | 0.0024935 | 15.9273 | 0.0024931 | 9.8801e-05 | 0.63109 | 9.8786e-05 | 9.226e-05 | 0.58931 | 9.2245e-05 | 1.6075e-15 | 1.0268e-11 | 1.6073e-15 | 1.5011e-15 | 9.5882e-12 | 1.5009e-15
Sc-44 |  | 0.0026703 | 17.0565 | 0.0026699 | 0.0024935 | 15.9273 | 0.0024931 | 9.8801e-05 | 0.63109 | 9.8786e-05 | 9.226e-05 | 0.58931 | 9.2245e-05 | 1.6449e-15 | 1.0507e-11 | 1.6446e-15 | 1.536e-15 | 9.8112e-12 | 1.5358e-15
Sc-44m |  | 0.0026703 | 17.0565 | 0.0026699 | 0.0024935 | 15.9273 | 0.0024931 | 9.8801e-05 | 0.63109 | 9.8786e-05 | 9.226e-05 | 0.58931 | 9.2245e-05 | 1.6449e-15 | 1.0507e-11 | 1.6446e-15 | 1.536e-15 | 9.8112e-12 | 1.5358e-15
Sc-46 |  | 0.0026703 | 17.0565 | 0.0026699 | 0.0024935 | 15.9273 | 0.0024931 | 9.8801e-05 | 0.63109 | 9.8786e-05 | 9.226e-05 | 0.58931 | 9.2245e-05 | 1.7197e-15 | 1.0984e-11 | 1.7194e-15 | 1.6058e-15 | 1.0257e-11 | 1.6056e-15
Sc-47 |  | 0.0026703 | 17.0565 | 0.0026699 | 0.0024935 | 15.9273 | 0.0024931 | 9.8801e-05 | 0.63109 | 9.8786e-05 | 9.226e-05 | 0.58931 | 9.2245e-05 | 1.7571e-15 | 1.1223e-11 | 1.7568e-15 | 1.6407e-15 | 1.048e-11 | 1.6405e-15
Sc-48 |  | 0.0026703 | 17.0565 | 0.0026699 | 0.0024935 | 15.9273 | 0.0024931 | 9.8801e-05 | 0.63109 | 9.8786e-05 | 9.226e-05 | 0.58931 | 9.2245e-05 | 1.7944e-15 | 1.1462e-11 | 1.7942e-15 | 1.6756e-15 | 1.0703e-11 | 1.6754e-15
Sc-49 |  | 0.0026703 | 17.0565 | 0.0026699 | 0.0024935 | 15.9273 | 0.0024931 | 9.8801e-05 | 0.63109 | 9.8786e-05 | 9.226e-05 | 0.58931 | 9.2245e-05 | 1.8318e-15 | 1.1701e-11 | 1.8315e-15 | 1.7105e-15 | 1.0926e-11 | 1.7103e-15
Sc-50 |  | 0.0026703 | 17.0565 | 0.0026699 | 0.0024935 | 15.9273 | 0.0024931 | 9.8801e-05 | 0.63109 | 9.8786e-05 | 9.226e-05 | 0.58931 | 9.2245e-05 | 1.8692e-15 | 1.194e-11 | 1.8689e-15 | 1.7455e-15 | 1.1149e-11 | 1.7452e-15
Se-70 |  | 0.0026703 | 17.0565 | 0.0026699 | 0.0024935 | 15.9273 | 0.0024931 | 9.8801e-05 | 0.63109 | 9.8786e-05 | 9.226e-05 | 0.58931 | 9.2245e-05 | 2.6169e-15 | 1.6715e-11 | 2.6165e-15 | 2.4436e-15 | 1.5609e-11 | 2.4433e-15
Se-71 |  | 0.0026703 | 17.0565 | 0.0026699 | 0.0024935 | 15.9273 | 0.0024931 | 9.8801e-05 | 0.63109 | 9.8786e-05 | 9.226e-05 | 0.58931 | 9.2245e-05 | 2.6543e-15 | 1.6954e-11 | 2.6539e-15 | 2.4785e-15 | 1.5832e-11 | 2.4782e-15
Se-72 |  | 0.0026703 | 17.0565 | 0.0026699 | 0.0024935 | 15.9273 | 0.0024931 | 9.8801e-05 | 0.63109 | 9.8786e-05 | 9.226e-05 | 0.58931 | 9.2245e-05 | 2.6917e-15 | 1.7193e-11 | 2.6912e-15 | 2.5135e-15 | 1.6055e-11 | 2.5131e-15
Se-73 |  | 0.0026703 | 17.0565 | 0.0026699 | 0.0024935 | 15.9273 | 0.0024931 | 9.8801e-05 | 0.63109 | 9.8786e-05 | 9.226e-05 | 0.58931 | 9.2245e-05 | 2.729e-15 | 1.7432e-11 | 2.7286e-15 | 2.5484e-15 | 1.6278e-11 | 2.548e-15
Se-73m |  | 0.0026703 | 17.0565 | 0.0026699 | 0.0024935 | 15.9273 | 0.0024931 | 9.8801e-05 | 0.63109 | 9.8786e-05 | 9.226e-05 | 0.58931 | 9.2245e-05 | 2.729e-15 | 1.7432e-11 | 2.7286e-15 | 2.5484e-15 | 1.6278e-11 | 2.548e-15
Se-75 |  | 0.0026703 | 17.0565 | 0.0026699 | 0.0024935 | 15.9273 | 0.0024931 | 9.8801e-05 | 0.63109 | 9.8786e-05 | 9.226e-05 | 0.58931 | 9.2245e-05 | 2.8038e-15 | 1.7909e-11 | 2.8034e-15 | 2.6182e-15 | 1.6724e-11 | 2.6178e-15
Se-77m |  | 0.0026703 | 17.0565 | 0.0026699 | 0.0024935 | 15.9273 | 0.0024931 | 9.8801e-05 | 0.63109 | 9.8786e-05 | 9.226e-05 | 0.58931 | 9.2245e-05 | 2.8786e-15 | 1.8387e-11 | 2.8781e-15 | 2.688e-15 | 1.717e-11 | 2.6876e-15
Se-79 |  | 0.0026703 | 17.0565 | 0.0026699 | 0.0024935 | 15.9273 | 0.0024931 | 9.8801e-05 | 0.63109 | 9.8786e-05 | 9.226e-05 | 0.58931 | 9.2245e-05 | 2.9533e-15 | 1.8865e-11 | 2.9529e-15 | 2.7578e-15 | 1.7616e-11 | 2.7574e-15
Se-79m |  | 0.0026703 | 17.0565 | 0.0026699 | 0.0024935 | 15.9273 | 0.0024931 | 9.8801e-05 | 0.63109 | 9.8786e-05 | 9.226e-05 | 0.58931 | 9.2245e-05 | 2.9533e-15 | 1.8865e-11 | 2.9529e-15 | 2.7578e-15 | 1.7616e-11 | 2.7574e-15
Se-81 |  | 0.0026703 | 17.0565 | 0.0026699 | 0.0024935 | 15.9273 | 0.0024931 | 9.8801e-05 | 0.63109 | 9.8786e-05 | 9.226e-05 | 0.58931 | 9.2245e-05 | 3.0281e-15 | 1.9342e-11 | 3.0276e-15 | 2.8276e-15 | 1.8062e-11 | 2.8272e-15
Se-81m |  | 0.0026703 | 17.0565 | 0.0026699 | 0.0024935 | 15.9273 | 0.0024931 | 9.8801e-05 | 0.63109 | 9.8786e-05 | 9.226e-05 | 0.58931 | 9.2245e-05 | 3.0281e-15 | 1.9342e-11 | 3.0276e-15 | 2.8276e-15 | 1.8062e-11 | 2.8272e-15
Se-83 |  | 0.0026703 | 17.0565 | 0.0026699 | 0.0024935 | 15.9273 | 0.0024931 | 9.8801e-05 | 0.63109 | 9.8786e-05 | 9.226e-05 | 0.58931 | 9.2245e-05 | 3.1029e-15 | 1.982e-11 | 3.1024e-15 | 2.8975e-15 | 1.8507e-11 | 2.897e-15
Se-83m |  | 0.0026703 | 17.0565 | 0.0026699 | 0.0024935 | 15.9273 | 0.0024931 | 9.8801e-05 | 0.63109 | 9.8786e-05 | 9.226e-05 | 0.58931 | 9.2245e-05 | 3.1029e-15 | 1.982e-11 | 3.1024e-15 | 2.8975e-15 | 1.8507e-11 | 2.897e-15
Se-84 |  | 0.0026703 | 17.0565 | 0.0026699 | 0.0024935 | 15.9273 | 0.0024931 | 9.8801e-05 | 0.63109 | 9.8786e-05 | 9.226e-05 | 0.58931 | 9.2245e-05 | 3.1403e-15 | 2.0058e-11 | 3.1398e-15 | 2.9324e-15 | 1.873e-11 | 2.9319e-15
Si-31 |  | 0.0026703 | 17.0565 | 0.0026699 | 0.0024935 | 15.9273 | 0.0024931 | 9.8801e-05 | 0.63109 | 9.8786e-05 | 9.226e-05 | 0.58931 | 9.2245e-05 | 1.1589e-15 | 7.4025e-12 | 1.1587e-15 | 1.0822e-15 | 6.9124e-12 | 1.082e-15
Si-32 |  | 0.0026703 | 17.0565 | 0.0026699 | 0.0024935 | 15.9273 | 0.0024931 | 9.8801e-05 | 0.63109 | 9.8786e-05 | 9.226e-05 | 0.58931 | 9.2245e-05 | 1.1963e-15 | 7.6413e-12 | 1.1961e-15 | 1.1171e-15 | 7.1354e-12 | 1.1169e-15
Sm-139 |  | 0.0026703 | 17.0565 | 0.0026699 | 0.0024935 | 15.9273 | 0.0024931 | 9.8801e-05 | 0.63109 | 9.8786e-05 | 9.226e-05 | 0.58931 | 9.2245e-05 | 5.1964e-15 | 3.3192e-11 | 5.1956e-15 | 4.8524e-15 | 3.0994e-11 | 4.8516e-15
Sm-140 |  | 0.0026703 | 17.0565 | 0.0026699 | 0.0024935 | 15.9273 | 0.0024931 | 9.8801e-05 | 0.63109 | 9.8786e-05 | 9.226e-05 | 0.58931 | 9.2245e-05 | 5.2338e-15 | 3.3431e-11 | 5.233e-15 | 4.8873e-15 | 3.1217e-11 | 4.8865e-15
Sm-141 |  | 0.0026703 | 17.0565 | 0.0026699 | 0.0024935 | 15.9273 | 0.0024931 | 9.8801e-05 | 0.63109 | 9.8786e-05 | 9.226e-05 | 0.58931 | 9.2245e-05 | 5.2712e-15 | 3.367e-11 | 5.2703e-15 | 4.9222e-15 | 3.144e-11 | 4.9214e-15
Sm-141m |  | 0.0026703 | 17.0565 | 0.0026699 | 0.0024935 | 15.9273 | 0.0024931 | 9.8801e-05 | 0.63109 | 9.8786e-05 | 9.226e-05 | 0.58931 | 9.2245e-05 | 5.2712e-15 | 3.367e-11 | 5.2703e-15 | 4.9222e-15 | 3.144e-11 | 4.9214e-15
Sm-142 |  | 0.0026703 | 17.0565 | 0.0026699 | 0.0024935 | 15.9273 | 0.0024931 | 9.8801e-05 | 0.63109 | 9.8786e-05 | 9.226e-05 | 0.58931 | 9.2245e-05 | 5.3086e-15 | 3.3908e-11 | 5.3077e-15 | 4.9571e-15 | 3.1663e-11 | 4.9563e-15
Sm-143 |  | 0.0026703 | 17.0565 | 0.0026699 | 0.0024935 | 15.9273 | 0.0024931 | 9.8801e-05 | 0.63109 | 9.8786e-05 | 9.226e-05 | 0.58931 | 9.2245e-05 | 5.3459e-15 | 3.4147e-11 | 5.3451e-15 | 4.992e-15 | 3.1886e-11 | 4.9912e-15
Sm-143m |  | 0.0026703 | 17.0565 | 0.0026699 | 0.0024935 | 15.9273 | 0.0024931 | 9.8801e-05 | 0.63109 | 9.8786e-05 | 9.226e-05 | 0.58931 | 9.2245e-05 | 5.3459e-15 | 3.4147e-11 | 5.3451e-15 | 4.992e-15 | 3.1886e-11 | 4.9912e-15
Sm-145 |  | 0.0026703 | 17.0565 | 0.0026699 | 0.0024935 | 15.9273 | 0.0024931 | 9.8801e-05 | 0.63109 | 9.8786e-05 | 9.226e-05 | 0.58931 | 9.2245e-05 | 5.4207e-15 | 3.4625e-11 | 5.4199e-15 | 5.0618e-15 | 3.2332e-11 | 5.061e-15
Sm-146 |  | 0.0026703 | 17.0565 | 0.0026699 | 0.0024935 | 15.9273 | 0.0024931 | 9.8801e-05 | 0.63109 | 9.8786e-05 | 9.226e-05 | 0.58931 | 9.2245e-05 | 5.4581e-15 | 3.4864e-11 | 5.4572e-15 | 5.0967e-15 | 3.2555e-11 | 5.0959e-15
Sm-147 |  | 0.0026703 | 17.0565 | 0.0026699 | 0.0024935 | 15.9273 | 0.0024931 | 9.8801e-05 | 0.63109 | 9.8786e-05 | 9.226e-05 | 0.58931 | 9.2245e-05 | 5.4955e-15 | 3.5102e-11 | 5.4946e-15 | 5.1316e-15 | 3.2778e-11 | 5.1308e-15
Sm-148 |  | 0.0026703 | 17.0565 | 0.0026699 | 0.0024935 | 15.9273 | 0.0024931 | 9.8801e-05 | 0.63109 | 9.8786e-05 | 9.226e-05 | 0.58931 | 9.2245e-05 | 5.5329e-15 | 3.5341e-11 | 5.532e-15 | 5.1665e-15 | 3.3001e-11 | 5.1657e-15
Sm-151 |  | 0.0026703 | 17.0565 | 0.0026699 | 0.0024935 | 15.9273 | 0.0024931 | 9.8801e-05 | 0.63109 | 9.8786e-05 | 9.226e-05 | 0.58931 | 9.2245e-05 | 5.645e-15 | 3.6057e-11 | 5.6441e-15 | 5.2713e-15 | 3.367e-11 | 5.2704e-15
Sm-153 |  | 0.0026703 | 17.0565 | 0.0026699 | 0.0024935 | 15.9273 | 0.0024931 | 9.8801e-05 | 0.63109 | 9.8786e-05 | 9.226e-05 | 0.58931 | 9.2245e-05 | 5.7198e-15 | 3.6535e-11 | 5.7189e-15 | 5.3411e-15 | 3.4116e-11 | 5.3403e-15
Sm-155 |  | 0.0026703 | 17.0565 | 0.0026699 | 0.0024935 | 15.9273 | 0.0024931 | 9.8801e-05 | 0.63109 | 9.8786e-05 | 9.226e-05 | 0.58931 | 9.2245e-05 | 5.7945e-15 | 3.7013e-11 | 5.7936e-15 | 5.4109e-15 | 3.4562e-11 | 5.4101e-15
Sm-156 |  | 0.0026703 | 17.0565 | 0.0026699 | 0.0024935 | 15.9273 | 0.0024931 | 9.8801e-05 | 0.63109 | 9.8786e-05 | 9.226e-05 | 0.58931 | 9.2245e-05 | 5.8319e-15 | 3.7251e-11 | 5.831e-15 | 5.4458e-15 | 3.4785e-11 | 5.445e-15
Sm-157 |  | 0.0026703 | 17.0565 | 0.0026699 | 0.0024935 | 15.9273 | 0.0024931 | 9.8801e-05 | 0.63109 | 9.8786e-05 | 9.226e-05 | 0.58931 | 9.2245e-05 | 5.8693e-15 | 3.749e-11 | 5.8684e-15 | 5.4807e-15 | 3.5008e-11 | 5.4799e-15
Sn-106 |  | 0.0026703 | 17.0565 | 0.0026699 | 0.0024935 | 15.9273 | 0.0024931 | 9.8801e-05 | 0.63109 | 9.8786e-05 | 9.226e-05 | 0.58931 | 9.2245e-05 | 3.9627e-15 | 2.5312e-11 | 3.9621e-15 | 3.7004e-15 | 2.3636e-11 | 3.6998e-15
Sn-108 |  | 0.0026703 | 17.0565 | 0.0026699 | 0.0024935 | 15.9273 | 0.0024931 | 9.8801e-05 | 0.63109 | 9.8786e-05 | 9.226e-05 | 0.58931 | 9.2245e-05 | 4.0375e-15 | 2.5789e-11 | 4.0369e-15 | 3.7702e-15 | 2.4082e-11 | 3.7696e-15
Sn-109 |  | 0.0026703 | 17.0565 | 0.0026699 | 0.0024935 | 15.9273 | 0.0024931 | 9.8801e-05 | 0.63109 | 9.8786e-05 | 9.226e-05 | 0.58931 | 9.2245e-05 | 4.0749e-15 | 2.6028e-11 | 4.0742e-15 | 3.8051e-15 | 2.4305e-11 | 3.8045e-15
Sn-110 |  | 0.0026703 | 17.0565 | 0.0026699 | 0.0024935 | 15.9273 | 0.0024931 | 9.8801e-05 | 0.63109 | 9.8786e-05 | 9.226e-05 | 0.58931 | 9.2245e-05 | 4.1123e-15 | 2.6267e-11 | 4.1116e-15 | 3.84e-15 | 2.4528e-11 | 3.8394e-15
Sn-111 |  | 0.0026703 | 17.0565 | 0.0026699 | 0.0024935 | 15.9273 | 0.0024931 | 9.8801e-05 | 0.63109 | 9.8786e-05 | 9.226e-05 | 0.58931 | 9.2245e-05 | 4.1496e-15 | 2.6506e-11 | 4.149e-15 | 3.8749e-15 | 2.4751e-11 | 3.8743e-15
Sn-113 |  | 0.0026703 | 17.0565 | 0.0026699 | 0.0024935 | 15.9273 | 0.0024931 | 9.8801e-05 | 0.63109 | 9.8786e-05 | 9.226e-05 | 0.58931 | 9.2245e-05 | 4.2244e-15 | 2.6983e-11 | 4.2237e-15 | 3.9447e-15 | 2.5197e-11 | 3.9441e-15
Sn-113m |  | 0.0026703 | 17.0565 | 0.0026699 | 0.0024935 | 15.9273 | 0.0024931 | 9.8801e-05 | 0.63109 | 9.8786e-05 | 9.226e-05 | 0.58931 | 9.2245e-05 | 4.2244e-15 | 2.6983e-11 | 4.2237e-15 | 3.9447e-15 | 2.5197e-11 | 3.9441e-15
Sn-117m |  | 0.0026703 | 17.0565 | 0.0026699 | 0.0024935 | 15.9273 | 0.0024931 | 9.8801e-05 | 0.63109 | 9.8786e-05 | 9.226e-05 | 0.58931 | 9.2245e-05 | 4.3739e-15 | 2.7939e-11 | 4.3733e-15 | 4.0844e-15 | 2.6089e-11 | 4.0837e-15
Sn-119m |  | 0.0026703 | 17.0565 | 0.0026699 | 0.0024935 | 15.9273 | 0.0024931 | 9.8801e-05 | 0.63109 | 9.8786e-05 | 9.226e-05 | 0.58931 | 9.2245e-05 | 4.4487e-15 | 2.8416e-11 | 4.448e-15 | 4.1542e-15 | 2.6535e-11 | 4.1535e-15
Sn-121 |  | 0.0026703 | 17.0565 | 0.0026699 | 0.0024935 | 15.9273 | 0.0024931 | 9.8801e-05 | 0.63109 | 9.8786e-05 | 9.226e-05 | 0.58931 | 9.2245e-05 | 4.5235e-15 | 2.8894e-11 | 4.5228e-15 | 4.224e-15 | 2.6981e-11 | 4.2233e-15
Sn-121m |  | 0.0026703 | 17.0565 | 0.0026699 | 0.0024935 | 15.9273 | 0.0024931 | 9.8801e-05 | 0.63109 | 9.8786e-05 | 9.226e-05 | 0.58931 | 9.2245e-05 | 4.5235e-15 | 2.8894e-11 | 4.5228e-15 | 4.224e-15 | 2.6981e-11 | 4.2233e-15
Sn-123 |  | 0.0026703 | 17.0565 | 0.0026699 | 0.0024935 | 15.9273 | 0.0024931 | 9.8801e-05 | 0.63109 | 9.8786e-05 | 9.226e-05 | 0.58931 | 9.2245e-05 | 4.5983e-15 | 2.9371e-11 | 4.5975e-15 | 4.2938e-15 | 2.7427e-11 | 4.2931e-15
Sn-123m |  | 0.0026703 | 17.0565 | 0.0026699 | 0.0024935 | 15.9273 | 0.0024931 | 9.8801e-05 | 0.63109 | 9.8786e-05 | 9.226e-05 | 0.58931 | 9.2245e-05 | 4.5983e-15 | 2.9371e-11 | 4.5975e-15 | 4.2938e-15 | 2.7427e-11 | 4.2931e-15
Sn-125 |  | 0.0026703 | 17.0565 | 0.0026699 | 0.0024935 | 15.9273 | 0.0024931 | 9.8801e-05 | 0.63109 | 9.8786e-05 | 9.226e-05 | 0.58931 | 9.2245e-05 | 4.673e-15 | 2.9849e-11 | 4.6723e-15 | 4.3636e-15 | 2.7873e-11 | 4.363e-15
Sn-125m |  | 0.0026703 | 17.0565 | 0.0026699 | 0.0024935 | 15.9273 | 0.0024931 | 9.8801e-05 | 0.63109 | 9.8786e-05 | 9.226e-05 | 0.58931 | 9.2245e-05 | 4.673e-15 | 2.9849e-11 | 4.6723e-15 | 4.3636e-15 | 2.7873e-11 | 4.363e-15
Sn-126 |  | 0.0026703 | 17.0565 | 0.0026699 | 0.0024935 | 15.9273 | 0.0024931 | 9.8801e-05 | 0.63109 | 9.8786e-05 | 9.226e-05 | 0.58931 | 9.2245e-05 | 4.7104e-15 | 3.0088e-11 | 4.7097e-15 | 4.3985e-15 | 2.8096e-11 | 4.3979e-15
Sn-127 |  | 0.0026703 | 17.0565 | 0.0026699 | 0.0024935 | 15.9273 | 0.0024931 | 9.8801e-05 | 0.63109 | 9.8786e-05 | 9.226e-05 | 0.58931 | 9.2245e-05 | 4.7478e-15 | 3.0326e-11 | 4.747e-15 | 4.4335e-15 | 2.8319e-11 | 4.4328e-15
Sn-127m |  | 0.0026703 | 17.0565 | 0.0026699 | 0.0024935 | 15.9273 | 0.0024931 | 9.8801e-05 | 0.63109 | 9.8786e-05 | 9.226e-05 | 0.58931 | 9.2245e-05 | 4.7478e-15 | 3.0326e-11 | 4.747e-15 | 4.4335e-15 | 2.8319e-11 | 4.4328e-15
Sn-128 |  | 0.0026703 | 17.0565 | 0.0026699 | 0.0024935 | 15.9273 | 0.0024931 | 9.8801e-05 | 0.63109 | 9.8786e-05 | 9.226e-05 | 0.58931 | 9.2245e-05 | 4.7852e-15 | 3.0565e-11 | 4.7844e-15 | 4.4684e-15 | 2.8542e-11 | 4.4677e-15
Sn-129 |  | 0.0026703 | 17.0565 | 0.0026699 | 0.0024935 | 15.9273 | 0.0024931 | 9.8801e-05 | 0.63109 | 9.8786e-05 | 9.226e-05 | 0.58931 | 9.2245e-05 | 4.8226e-15 | 3.0804e-11 | 4.8218e-15 | 4.5033e-15 | 2.8765e-11 | 4.5026e-15
Sn-130 |  | 0.0026703 | 17.0565 | 0.0026699 | 0.0024935 | 15.9273 | 0.0024931 | 9.8801e-05 | 0.63109 | 9.8786e-05 | 9.226e-05 | 0.58931 | 9.2245e-05 | 4.8599e-15 | 3.1043e-11 | 4.8592e-15 | 4.5382e-15 | 2.8988e-11 | 4.5375e-15
Sn-130m |  | 0.0026703 | 17.0565 | 0.0026699 | 0.0024935 | 15.9273 | 0.0024931 | 9.8801e-05 | 0.63109 | 9.8786e-05 | 9.226e-05 | 0.58931 | 9.2245e-05 | 4.8599e-15 | 3.1043e-11 | 4.8592e-15 | 4.5382e-15 | 2.8988e-11 | 4.5375e-15
Sr-79 |  | 0.0026703 | 17.0565 | 0.0026699 | 0.0024935 | 15.9273 | 0.0024931 | 9.8801e-05 | 0.63109 | 9.8786e-05 | 9.226e-05 | 0.58931 | 9.2245e-05 | 2.9533e-15 | 1.8865e-11 | 2.9529e-15 | 2.7578e-15 | 1.7616e-11 | 2.7574e-15
Sr-80 |  | 0.0026703 | 17.0565 | 0.0026699 | 0.0024935 | 15.9273 | 0.0024931 | 9.8801e-05 | 0.63109 | 9.8786e-05 | 9.226e-05 | 0.58931 | 9.2245e-05 | 2.9907e-15 | 1.9103e-11 | 2.9903e-15 | 2.7927e-15 | 1.7839e-11 | 2.7923e-15
Sr-81 |  | 0.0026703 | 17.0565 | 0.0026699 | 0.0024935 | 15.9273 | 0.0024931 | 9.8801e-05 | 0.63109 | 9.8786e-05 | 9.226e-05 | 0.58931 | 9.2245e-05 | 3.0281e-15 | 1.9342e-11 | 3.0276e-15 | 2.8276e-15 | 1.8062e-11 | 2.8272e-15
Sr-82 |  | 0.0026703 | 17.0565 | 0.0026699 | 0.0024935 | 15.9273 | 0.0024931 | 9.8801e-05 | 0.63109 | 9.8786e-05 | 9.226e-05 | 0.58931 | 9.2245e-05 | 3.0655e-15 | 1.9581e-11 | 3.065e-15 | 2.8625e-15 | 1.8285e-11 | 2.8621e-15
Sr-83 |  | 0.0026703 | 17.0565 | 0.0026699 | 0.0024935 | 15.9273 | 0.0024931 | 9.8801e-05 | 0.63109 | 9.8786e-05 | 9.226e-05 | 0.58931 | 9.2245e-05 | 3.1029e-15 | 1.982e-11 | 3.1024e-15 | 2.8975e-15 | 1.8507e-11 | 2.897e-15
Sr-85 |  | 0.0026703 | 17.0565 | 0.0026699 | 0.0024935 | 15.9273 | 0.0024931 | 9.8801e-05 | 0.63109 | 9.8786e-05 | 9.226e-05 | 0.58931 | 9.2245e-05 | 3.1777e-15 | 2.0297e-11 | 3.1772e-15 | 2.9673e-15 | 1.8953e-11 | 2.9668e-15
Sr-85m |  | 0.0026703 | 17.0565 | 0.0026699 | 0.0024935 | 15.9273 | 0.0024931 | 9.8801e-05 | 0.63109 | 9.8786e-05 | 9.226e-05 | 0.58931 | 9.2245e-05 | 3.1777e-15 | 2.0297e-11 | 3.1772e-15 | 2.9673e-15 | 1.8953e-11 | 2.9668e-15
Sr-87m |  | 0.0026703 | 17.0565 | 0.0026699 | 0.0024935 | 15.9273 | 0.0024931 | 9.8801e-05 | 0.63109 | 9.8786e-05 | 9.226e-05 | 0.58931 | 9.2245e-05 | 3.2524e-15 | 2.0775e-11 | 3.2519e-15 | 3.0371e-15 | 1.9399e-11 | 3.0366e-15
Sr-89 |  | 0.0026703 | 17.0565 | 0.0026699 | 0.0024935 | 15.9273 | 0.0024931 | 9.8801e-05 | 0.63109 | 9.8786e-05 | 9.226e-05 | 0.58931 | 9.2245e-05 | 3.3272e-15 | 2.1252e-11 | 3.3267e-15 | 3.1069e-15 | 1.9845e-11 | 3.1064e-15
Sr-90 |  | 0.0026703 | 17.0565 | 0.0026699 | 0.0024935 | 15.9273 | 0.0024931 | 9.8801e-05 | 0.63109 | 9.8786e-05 | 9.226e-05 | 0.58931 | 9.2245e-05 | 3.3646e-15 | 2.1491e-11 | 3.364e-15 | 3.1418e-15 | 2.0068e-11 | 3.1413e-15
Sr-91 |  | 0.0026703 | 17.0565 | 0.0026699 | 0.0024935 | 15.9273 | 0.0024931 | 9.8801e-05 | 0.63109 | 9.8786e-05 | 9.226e-05 | 0.58931 | 9.2245e-05 | 3.402e-15 | 2.173e-11 | 3.4014e-15 | 3.1767e-15 | 2.0291e-11 | 3.1762e-15
Sr-92 |  | 0.0026703 | 17.0565 | 0.0026699 | 0.0024935 | 15.9273 | 0.0024931 | 9.8801e-05 | 0.63109 | 9.8786e-05 | 9.226e-05 | 0.58931 | 9.2245e-05 | 3.4393e-15 | 2.1969e-11 | 3.4388e-15 | 3.2116e-15 | 2.0514e-11 | 3.2111e-15
Sr-93 |  | 0.0026703 | 17.0565 | 0.0026699 | 0.0024935 | 15.9273 | 0.0024931 | 9.8801e-05 | 0.63109 | 9.8786e-05 | 9.226e-05 | 0.58931 | 9.2245e-05 | 3.4767e-15 | 2.2208e-11 | 3.4762e-15 | 3.2465e-15 | 2.0737e-11 | 3.246e-15
Sr-94 |  | 0.0026703 | 17.0565 | 0.0026699 | 0.0024935 | 15.9273 | 0.0024931 | 9.8801e-05 | 0.63109 | 9.8786e-05 | 9.226e-05 | 0.58931 | 9.2245e-05 | 3.5141e-15 | 2.2446e-11 | 3.5136e-15 | 3.2815e-15 | 2.096e-11 | 3.2809e-15
Ta-170 |  | 0.0026703 | 17.0565 | 0.0026699 | 0.0024935 | 15.9273 | 0.0024931 | 9.8801e-05 | 0.63109 | 9.8786e-05 | 9.226e-05 | 0.58931 | 9.2245e-05 | 6.3553e-15 | 4.0595e-11 | 6.3543e-15 | 5.9345e-15 | 3.7907e-11 | 5.9336e-15
Ta-172 |  | 0.0026703 | 17.0565 | 0.0026699 | 0.0024935 | 15.9273 | 0.0024931 | 9.8801e-05 | 0.63109 | 9.8786e-05 | 9.226e-05 | 0.58931 | 9.2245e-05 | 6.4301e-15 | 4.1072e-11 | 6.4291e-15 | 6.0044e-15 | 3.8353e-11 | 6.0034e-15
Ta-173 |  | 0.0026703 | 17.0565 | 0.0026699 | 0.0024935 | 15.9273 | 0.0024931 | 9.8801e-05 | 0.63109 | 9.8786e-05 | 9.226e-05 | 0.58931 | 9.2245e-05 | 6.4675e-15 | 4.1311e-11 | 6.4664e-15 | 6.0393e-15 | 3.8576e-11 | 6.0383e-15
Ta-174 |  | 0.0026703 | 17.0565 | 0.0026699 | 0.0024935 | 15.9273 | 0.0024931 | 9.8801e-05 | 0.63109 | 9.8786e-05 | 9.226e-05 | 0.58931 | 9.2245e-05 | 6.5048e-15 | 4.155e-11 | 6.5038e-15 | 6.0742e-15 | 3.8799e-11 | 6.0732e-15
Ta-175 |  | 0.0026703 | 17.0565 | 0.0026699 | 0.0024935 | 15.9273 | 0.0024931 | 9.8801e-05 | 0.63109 | 9.8786e-05 | 9.226e-05 | 0.58931 | 9.2245e-05 | 6.5422e-15 | 4.1788e-11 | 6.5412e-15 | 6.1091e-15 | 3.9022e-11 | 6.1081e-15
Ta-176 |  | 0.0026703 | 17.0565 | 0.0026699 | 0.0024935 | 15.9273 | 0.0024931 | 9.8801e-05 | 0.63109 | 9.8786e-05 | 9.226e-05 | 0.58931 | 9.2245e-05 | 6.5796e-15 | 4.2027e-11 | 6.5786e-15 | 6.144e-15 | 3.9245e-11 | 6.143e-15
Ta-177 |  | 0.0026703 | 17.0565 | 0.0026699 | 0.0024935 | 15.9273 | 0.0024931 | 9.8801e-05 | 0.63109 | 9.8786e-05 | 9.226e-05 | 0.58931 | 9.2245e-05 | 6.617e-15 | 4.2266e-11 | 6.616e-15 | 6.1789e-15 | 3.9468e-11 | 6.1779e-15
Ta-178 |  | 0.0026703 | 17.0565 | 0.0026699 | 0.0024935 | 15.9273 | 0.0024931 | 9.8801e-05 | 0.63109 | 9.8786e-05 | 9.226e-05 | 0.58931 | 9.2245e-05 | 6.6544e-15 | 4.2505e-11 | 6.6533e-15 | 6.2138e-15 | 3.9691e-11 | 6.2128e-15
Ta-178m |  | 0.0026703 | 17.0565 | 0.0026699 | 0.0024935 | 15.9273 | 0.0024931 | 9.8801e-05 | 0.63109 | 9.8786e-05 | 9.226e-05 | 0.58931 | 9.2245e-05 | 6.6544e-15 | 4.2505e-11 | 6.6533e-15 | 6.2138e-15 | 3.9691e-11 | 6.2128e-15
Ta-179 |  | 0.0026703 | 17.0565 | 0.0026699 | 0.0024935 | 15.9273 | 0.0024931 | 9.8801e-05 | 0.63109 | 9.8786e-05 | 9.226e-05 | 0.58931 | 9.2245e-05 | 6.6918e-15 | 4.2744e-11 | 6.6907e-15 | 6.2487e-15 | 3.9914e-11 | 6.2477e-15
Ta-180 |  | 0.0026703 | 17.0565 | 0.0026699 | 0.0024935 | 15.9273 | 0.0024931 | 9.8801e-05 | 0.63109 | 9.8786e-05 | 9.226e-05 | 0.58931 | 9.2245e-05 | 6.7291e-15 | 4.2982e-11 | 6.7281e-15 | 6.2836e-15 | 4.0137e-11 | 6.2827e-15
Ta-182 |  | 0.0026703 | 17.0565 | 0.0026699 | 0.0024935 | 15.9273 | 0.0024931 | 9.8801e-05 | 0.63109 | 9.8786e-05 | 9.226e-05 | 0.58931 | 9.2245e-05 | 6.8039e-15 | 4.346e-11 | 6.8029e-15 | 6.3535e-15 | 4.0583e-11 | 6.3525e-15
Ta-182m |  | 0.0026703 | 17.0565 | 0.0026699 | 0.0024935 | 15.9273 | 0.0024931 | 9.8801e-05 | 0.63109 | 9.8786e-05 | 9.226e-05 | 0.58931 | 9.2245e-05 | 6.8039e-15 | 4.346e-11 | 6.8029e-15 | 6.3535e-15 | 4.0583e-11 | 6.3525e-15
Ta-183 |  | 0.0026703 | 17.0565 | 0.0026699 | 0.0024935 | 15.9273 | 0.0024931 | 9.8801e-05 | 0.63109 | 9.8786e-05 | 9.226e-05 | 0.58931 | 9.2245e-05 | 6.8413e-15 | 4.3699e-11 | 6.8402e-15 | 6.3884e-15 | 4.0806e-11 | 6.3874e-15
Ta-184 |  | 0.0026703 | 17.0565 | 0.0026699 | 0.0024935 | 15.9273 | 0.0024931 | 9.8801e-05 | 0.63109 | 9.8786e-05 | 9.226e-05 | 0.58931 | 9.2245e-05 | 6.8787e-15 | 4.3938e-11 | 6.8776e-15 | 6.4233e-15 | 4.1029e-11 | 6.4223e-15
Ta-185 |  | 0.0026703 | 17.0565 | 0.0026699 | 0.0024935 | 15.9273 | 0.0024931 | 9.8801e-05 | 0.63109 | 9.8786e-05 | 9.226e-05 | 0.58931 | 9.2245e-05 | 6.9161e-15 | 4.4176e-11 | 6.915e-15 | 6.4582e-15 | 4.1252e-11 | 6.4572e-15
Ta-186 |  | 0.0026703 | 17.0565 | 0.0026699 | 0.0024935 | 15.9273 | 0.0024931 | 9.8801e-05 | 0.63109 | 9.8786e-05 | 9.226e-05 | 0.58931 | 9.2245e-05 | 6.9535e-15 | 4.4415e-11 | 6.9524e-15 | 6.4931e-15 | 4.1475e-11 | 6.4921e-15
Tb-146 |  | 0.0026703 | 17.0565 | 0.0026699 | 0.0024935 | 15.9273 | 0.0024931 | 9.8801e-05 | 0.63109 | 9.8786e-05 | 9.226e-05 | 0.58931 | 9.2245e-05 | 5.4581e-15 | 3.4864e-11 | 5.4572e-15 | 5.0967e-15 | 3.2555e-11 | 5.0959e-15
Tb-147 |  | 0.0026703 | 17.0565 | 0.0026699 | 0.0024935 | 15.9273 | 0.0024931 | 9.8801e-05 | 0.63109 | 9.8786e-05 | 9.226e-05 | 0.58931 | 9.2245e-05 | 5.4955e-15 | 3.5102e-11 | 5.4946e-15 | 5.1316e-15 | 3.2778e-11 | 5.1308e-15
Tb-147m |  | 0.0026703 | 17.0565 | 0.0026699 | 0.0024935 | 15.9273 | 0.0024931 | 9.8801e-05 | 0.63109 | 9.8786e-05 | 9.226e-05 | 0.58931 | 9.2245e-05 | 5.4955e-15 | 3.5102e-11 | 5.4946e-15 | 5.1316e-15 | 3.2778e-11 | 5.1308e-15
Tb-148 |  | 0.0026703 | 17.0565 | 0.0026699 | 0.0024935 | 15.9273 | 0.0024931 | 9.8801e-05 | 0.63109 | 9.8786e-05 | 9.226e-05 | 0.58931 | 9.2245e-05 | 5.5329e-15 | 3.5341e-11 | 5.532e-15 | 5.1665e-15 | 3.3001e-11 | 5.1657e-15
Tb-148m |  | 0.0026703 | 17.0565 | 0.0026699 | 0.0024935 | 15.9273 | 0.0024931 | 9.8801e-05 | 0.63109 | 9.8786e-05 | 9.226e-05 | 0.58931 | 9.2245e-05 | 5.5329e-15 | 3.5341e-11 | 5.532e-15 | 5.1665e-15 | 3.3001e-11 | 5.1657e-15
Tb-149 |  | 0.0026703 | 17.0565 | 0.0026699 | 0.0024935 | 15.9273 | 0.0024931 | 9.8801e-05 | 0.63109 | 9.8786e-05 | 9.226e-05 | 0.58931 | 9.2245e-05 | 5.5702e-15 | 3.558e-11 | 5.5694e-15 | 5.2015e-15 | 3.3224e-11 | 5.2006e-15
Tb-149m |  | 0.0026703 | 17.0565 | 0.0026699 | 0.0024935 | 15.9273 | 0.0024931 | 9.8801e-05 | 0.63109 | 9.8786e-05 | 9.226e-05 | 0.58931 | 9.2245e-05 | 5.5702e-15 | 3.558e-11 | 5.5694e-15 | 5.2015e-15 | 3.3224e-11 | 5.2006e-15
Tb-150 |  | 0.0026703 | 17.0565 | 0.0026699 | 0.0024935 | 15.9273 | 0.0024931 | 9.8801e-05 | 0.63109 | 9.8786e-05 | 9.226e-05 | 0.58931 | 9.2245e-05 | 5.6076e-15 | 3.5819e-11 | 5.6067e-15 | 5.2364e-15 | 3.3447e-11 | 5.2355e-15
Tb-150m |  | 0.0026703 | 17.0565 | 0.0026699 | 0.0024935 | 15.9273 | 0.0024931 | 9.8801e-05 | 0.63109 | 9.8786e-05 | 9.226e-05 | 0.58931 | 9.2245e-05 | 5.6076e-15 | 3.5819e-11 | 5.6067e-15 | 5.2364e-15 | 3.3447e-11 | 5.2355e-15
Tb-151 |  | 0.0026703 | 17.0565 | 0.0026699 | 0.0024935 | 15.9273 | 0.0024931 | 9.8801e-05 | 0.63109 | 9.8786e-05 | 9.226e-05 | 0.58931 | 9.2245e-05 | 5.645e-15 | 3.6057e-11 | 5.6441e-15 | 5.2713e-15 | 3.367e-11 | 5.2704e-15
Tb-151m |  | 0.0026703 | 17.0565 | 0.0026699 | 0.0024935 | 15.9273 | 0.0024931 | 9.8801e-05 | 0.63109 | 9.8786e-05 | 9.226e-05 | 0.58931 | 9.2245e-05 | 5.645e-15 | 3.6057e-11 | 5.6441e-15 | 5.2713e-15 | 3.367e-11 | 5.2704e-15
Tb-152 |  | 0.0026703 | 17.0565 | 0.0026699 | 0.0024935 | 15.9273 | 0.0024931 | 9.8801e-05 | 0.63109 | 9.8786e-05 | 9.226e-05 | 0.58931 | 9.2245e-05 | 5.6824e-15 | 3.6296e-11 | 5.6815e-15 | 5.3062e-15 | 3.3893e-11 | 5.3054e-15
Tb-152m |  | 0.0026703 | 17.0565 | 0.0026699 | 0.0024935 | 15.9273 | 0.0024931 | 9.8801e-05 | 0.63109 | 9.8786e-05 | 9.226e-05 | 0.58931 | 9.2245e-05 | 5.6824e-15 | 3.6296e-11 | 5.6815e-15 | 5.3062e-15 | 3.3893e-11 | 5.3054e-15
Tb-153 |  | 0.0026703 | 17.0565 | 0.0026699 | 0.0024935 | 15.9273 | 0.0024931 | 9.8801e-05 | 0.63109 | 9.8786e-05 | 9.226e-05 | 0.58931 | 9.2245e-05 | 5.7198e-15 | 3.6535e-11 | 5.7189e-15 | 5.3411e-15 | 3.4116e-11 | 5.3403e-15
Tb-154 |  | 0.0026703 | 17.0565 | 0.0026699 | 0.0024935 | 15.9273 | 0.0024931 | 9.8801e-05 | 0.63109 | 9.8786e-05 | 9.226e-05 | 0.58931 | 9.2245e-05 | 5.7572e-15 | 3.6774e-11 | 5.7563e-15 | 5.376e-15 | 3.4339e-11 | 5.3752e-15
Tb-155 |  | 0.0026703 | 17.0565 | 0.0026699 | 0.0024935 | 15.9273 | 0.0024931 | 9.8801e-05 | 0.63109 | 9.8786e-05 | 9.226e-05 | 0.58931 | 9.2245e-05 | 5.7945e-15 | 3.7013e-11 | 5.7936e-15 | 5.4109e-15 | 3.4562e-11 | 5.4101e-15
Tb-156 |  | 0.0026703 | 17.0565 | 0.0026699 | 0.0024935 | 15.9273 | 0.0024931 | 9.8801e-05 | 0.63109 | 9.8786e-05 | 9.226e-05 | 0.58931 | 9.2245e-05 | 5.8319e-15 | 3.7251e-11 | 5.831e-15 | 5.4458e-15 | 3.4785e-11 | 5.445e-15
Tb-156m |  | 0.0026703 | 17.0565 | 0.0026699 | 0.0024935 | 15.9273 | 0.0024931 | 9.8801e-05 | 0.63109 | 9.8786e-05 | 9.226e-05 | 0.58931 | 9.2245e-05 | 5.8319e-15 | 3.7251e-11 | 5.831e-15 | 5.4458e-15 | 3.4785e-11 | 5.445e-15
Tb-156n |  | 0.0026703 | 17.0565 | 0.0026699 | 0.0024935 | 15.9273 | 0.0024931 | 9.8801e-05 | 0.63109 | 9.8786e-05 | 9.226e-05 | 0.58931 | 9.2245e-05 | 5.8319e-15 | 3.7251e-11 | 5.831e-15 | 5.4458e-15 | 3.4785e-11 | 5.445e-15
Tb-157 |  | 0.0026703 | 17.0565 | 0.0026699 | 0.0024935 | 15.9273 | 0.0024931 | 9.8801e-05 | 0.63109 | 9.8786e-05 | 9.226e-05 | 0.58931 | 9.2245e-05 | 5.8693e-15 | 3.749e-11 | 5.8684e-15 | 5.4807e-15 | 3.5008e-11 | 5.4799e-15
Tb-158 |  | 0.0026703 | 17.0565 | 0.0026699 | 0.0024935 | 15.9273 | 0.0024931 | 9.8801e-05 | 0.63109 | 9.8786e-05 | 9.226e-05 | 0.58931 | 9.2245e-05 | 5.9067e-15 | 3.7729e-11 | 5.9058e-15 | 5.5156e-15 | 3.5231e-11 | 5.5148e-15
Tb-160 |  | 0.0026703 | 17.0565 | 0.0026699 | 0.0024935 | 15.9273 | 0.0024931 | 9.8801e-05 | 0.63109 | 9.8786e-05 | 9.226e-05 | 0.58931 | 9.2245e-05 | 5.9815e-15 | 3.8207e-11 | 5.9805e-15 | 5.5855e-15 | 3.5677e-11 | 5.5846e-15
Tb-161 |  | 0.0026703 | 17.0565 | 0.0026699 | 0.0024935 | 15.9273 | 0.0024931 | 9.8801e-05 | 0.63109 | 9.8786e-05 | 9.226e-05 | 0.58931 | 9.2245e-05 | 6.0188e-15 | 3.8445e-11 | 6.0179e-15 | 5.6204e-15 | 3.59e-11 | 5.6195e-15
Tb-162 |  | 0.0026703 | 17.0565 | 0.0026699 | 0.0024935 | 15.9273 | 0.0024931 | 9.8801e-05 | 0.63109 | 9.8786e-05 | 9.226e-05 | 0.58931 | 9.2245e-05 | 6.0562e-15 | 3.8684e-11 | 6.0553e-15 | 5.6553e-15 | 3.6123e-11 | 5.6544e-15
Tb-163 |  | 0.0026703 | 17.0565 | 0.0026699 | 0.0024935 | 15.9273 | 0.0024931 | 9.8801e-05 | 0.63109 | 9.8786e-05 | 9.226e-05 | 0.58931 | 9.2245e-05 | 6.0936e-15 | 3.8923e-11 | 6.0927e-15 | 5.6902e-15 | 3.6346e-11 | 5.6893e-15
Tb-164 |  | 0.0026703 | 17.0565 | 0.0026699 | 0.0024935 | 15.9273 | 0.0024931 | 9.8801e-05 | 0.63109 | 9.8786e-05 | 9.226e-05 | 0.58931 | 9.2245e-05 | 6.131e-15 | 3.9162e-11 | 6.13e-15 | 5.7251e-15 | 3.6569e-11 | 5.7242e-15
Tb-165 |  | 0.0026703 | 17.0565 | 0.0026699 | 0.0024935 | 15.9273 | 0.0024931 | 9.8801e-05 | 0.63109 | 9.8786e-05 | 9.226e-05 | 0.58931 | 9.2245e-05 | 6.1684e-15 | 3.9401e-11 | 6.1674e-15 | 5.76e-15 | 3.6792e-11 | 5.7591e-15
Tc-101 |  | 0.0026703 | 17.0565 | 0.0026699 | 0.0024935 | 15.9273 | 0.0024931 | 9.8801e-05 | 0.63109 | 9.8786e-05 | 9.226e-05 | 0.58931 | 9.2245e-05 | 3.7758e-15 | 2.4118e-11 | 3.7752e-15 | 3.5258e-15 | 2.2521e-11 | 3.5253e-15
Tc-102 |  | 0.0026703 | 17.0565 | 0.0026699 | 0.0024935 | 15.9273 | 0.0024931 | 9.8801e-05 | 0.63109 | 9.8786e-05 | 9.226e-05 | 0.58931 | 9.2245e-05 | 3.8132e-15 | 2.4357e-11 | 3.8126e-15 | 3.5607e-15 | 2.2744e-11 | 3.5602e-15
Tc-102m |  | 0.0026703 | 17.0565 | 0.0026699 | 0.0024935 | 15.9273 | 0.0024931 | 9.8801e-05 | 0.63109 | 9.8786e-05 | 9.226e-05 | 0.58931 | 9.2245e-05 | 3.8132e-15 | 2.4357e-11 | 3.8126e-15 | 3.5607e-15 | 2.2744e-11 | 3.5602e-15
Tc-104 |  | 0.0026703 | 17.0565 | 0.0026699 | 0.0024935 | 15.9273 | 0.0024931 | 9.8801e-05 | 0.63109 | 9.8786e-05 | 9.226e-05 | 0.58931 | 9.2245e-05 | 3.888e-15 | 2.4834e-11 | 3.8873e-15 | 3.6305e-15 | 2.319e-11 | 3.63e-15
Tc-105 |  | 0.0026703 | 17.0565 | 0.0026699 | 0.0024935 | 15.9273 | 0.0024931 | 9.8801e-05 | 0.63109 | 9.8786e-05 | 9.226e-05 | 0.58931 | 9.2245e-05 | 3.9253e-15 | 2.5073e-11 | 3.9247e-15 | 3.6655e-15 | 2.3413e-11 | 3.6649e-15
Tc-91 |  | 0.0026703 | 17.0565 | 0.0026699 | 0.0024935 | 15.9273 | 0.0024931 | 9.8801e-05 | 0.63109 | 9.8786e-05 | 9.226e-05 | 0.58931 | 9.2245e-05 | 3.402e-15 | 2.173e-11 | 3.4014e-15 | 3.1767e-15 | 2.0291e-11 | 3.1762e-15
Tc-91m |  | 0.0026703 | 17.0565 | 0.0026699 | 0.0024935 | 15.9273 | 0.0024931 | 9.8801e-05 | 0.63109 | 9.8786e-05 | 9.226e-05 | 0.58931 | 9.2245e-05 | 3.402e-15 | 2.173e-11 | 3.4014e-15 | 3.1767e-15 | 2.0291e-11 | 3.1762e-15
Tc-92 |  | 0.0026703 | 17.0565 | 0.0026699 | 0.0024935 | 15.9273 | 0.0024931 | 9.8801e-05 | 0.63109 | 9.8786e-05 | 9.226e-05 | 0.58931 | 9.2245e-05 | 3.4393e-15 | 2.1969e-11 | 3.4388e-15 | 3.2116e-15 | 2.0514e-11 | 3.2111e-15
Tc-93 |  | 0.0026703 | 17.0565 | 0.0026699 | 0.0024935 | 15.9273 | 0.0024931 | 9.8801e-05 | 0.63109 | 9.8786e-05 | 9.226e-05 | 0.58931 | 9.2245e-05 | 3.4767e-15 | 2.2208e-11 | 3.4762e-15 | 3.2465e-15 | 2.0737e-11 | 3.246e-15
Tc-93m |  | 0.0026703 | 17.0565 | 0.0026699 | 0.0024935 | 15.9273 | 0.0024931 | 9.8801e-05 | 0.63109 | 9.8786e-05 | 9.226e-05 | 0.58931 | 9.2245e-05 | 3.4767e-15 | 2.2208e-11 | 3.4762e-15 | 3.2465e-15 | 2.0737e-11 | 3.246e-15
Tc-94 |  | 0.0026703 | 17.0565 | 0.0026699 | 0.0024935 | 15.9273 | 0.0024931 | 9.8801e-05 | 0.63109 | 9.8786e-05 | 9.226e-05 | 0.58931 | 9.2245e-05 | 3.5141e-15 | 2.2446e-11 | 3.5136e-15 | 3.2815e-15 | 2.096e-11 | 3.2809e-15
Tc-94m |  | 0.0026703 | 17.0565 | 0.0026699 | 0.0024935 | 15.9273 | 0.0024931 | 9.8801e-05 | 0.63109 | 9.8786e-05 | 9.226e-05 | 0.58931 | 9.2245e-05 | 3.5141e-15 | 2.2446e-11 | 3.5136e-15 | 3.2815e-15 | 2.096e-11 | 3.2809e-15
Tc-95 |  | 0.0026703 | 17.0565 | 0.0026699 | 0.0024935 | 15.9273 | 0.0024931 | 9.8801e-05 | 0.63109 | 9.8786e-05 | 9.226e-05 | 0.58931 | 9.2245e-05 | 3.5515e-15 | 2.2685e-11 | 3.5509e-15 | 3.3164e-15 | 2.1183e-11 | 3.3158e-15
Tc-95m |  | 0.0026703 | 17.0565 | 0.0026699 | 0.0024935 | 15.9273 | 0.0024931 | 9.8801e-05 | 0.63109 | 9.8786e-05 | 9.226e-05 | 0.58931 | 9.2245e-05 | 3.5515e-15 | 2.2685e-11 | 3.5509e-15 | 3.3164e-15 | 2.1183e-11 | 3.3158e-15
Tc-96 |  | 0.0026703 | 17.0565 | 0.0026699 | 0.0024935 | 15.9273 | 0.0024931 | 9.8801e-05 | 0.63109 | 9.8786e-05 | 9.226e-05 | 0.58931 | 9.2245e-05 | 3.5889e-15 | 2.2924e-11 | 3.5883e-15 | 3.3513e-15 | 2.1406e-11 | 3.3507e-15
Tc-96m |  | 0.0026703 | 17.0565 | 0.0026699 | 0.0024935 | 15.9273 | 0.0024931 | 9.8801e-05 | 0.63109 | 9.8786e-05 | 9.226e-05 | 0.58931 | 9.2245e-05 | 3.5889e-15 | 2.2924e-11 | 3.5883e-15 | 3.3513e-15 | 2.1406e-11 | 3.3507e-15
Tc-97 |  | 0.0026703 | 17.0565 | 0.0026699 | 0.0024935 | 15.9273 | 0.0024931 | 9.8801e-05 | 0.63109 | 9.8786e-05 | 9.226e-05 | 0.58931 | 9.2245e-05 | 3.6263e-15 | 2.3163e-11 | 3.6257e-15 | 3.3862e-15 | 2.1629e-11 | 3.3857e-15
Tc-97m |  | 0.0026703 | 17.0565 | 0.0026699 | 0.0024935 | 15.9273 | 0.0024931 | 9.8801e-05 | 0.63109 | 9.8786e-05 | 9.226e-05 | 0.58931 | 9.2245e-05 | 3.6263e-15 | 2.3163e-11 | 3.6257e-15 | 3.3862e-15 | 2.1629e-11 | 3.3857e-15
Tc-98 |  | 0.0026703 | 17.0565 | 0.0026699 | 0.0024935 | 15.9273 | 0.0024931 | 9.8801e-05 | 0.63109 | 9.8786e-05 | 9.226e-05 | 0.58931 | 9.2245e-05 | 3.6636e-15 | 2.3402e-11 | 3.6631e-15 | 3.4211e-15 | 2.1852e-11 | 3.4206e-15
Tc-99 |  | 0.0026703 | 17.0565 | 0.0026699 | 0.0024935 | 15.9273 | 0.0024931 | 9.8801e-05 | 0.63109 | 9.8786e-05 | 9.226e-05 | 0.58931 | 9.2245e-05 | 3.701e-15 | 2.364e-11 | 3.7005e-15 | 3.456e-15 | 2.2075e-11 | 3.4555e-15
Tc-99m |  | 0.0026703 | 17.0565 | 0.0026699 | 0.0024935 | 15.9273 | 0.0024931 | 9.8801e-05 | 0.63109 | 9.8786e-05 | 9.226e-05 | 0.58931 | 9.2245e-05 | 3.701e-15 | 2.364e-11 | 3.7005e-15 | 3.456e-15 | 2.2075e-11 | 3.4555e-15
Te-113 |  | 0.0026703 | 17.0565 | 0.0026699 | 0.0024935 | 15.9273 | 0.0024931 | 9.8801e-05 | 0.63109 | 9.8786e-05 | 9.226e-05 | 0.58931 | 9.2245e-05 | 4.2244e-15 | 2.6983e-11 | 4.2237e-15 | 3.9447e-15 | 2.5197e-11 | 3.9441e-15
Te-114 |  | 0.0026703 | 17.0565 | 0.0026699 | 0.0024935 | 15.9273 | 0.0024931 | 9.8801e-05 | 0.63109 | 9.8786e-05 | 9.226e-05 | 0.58931 | 9.2245e-05 | 4.2618e-15 | 2.7222e-11 | 4.2611e-15 | 3.9796e-15 | 2.542e-11 | 3.979e-15
Te-115 |  | 0.0026703 | 17.0565 | 0.0026699 | 0.0024935 | 15.9273 | 0.0024931 | 9.8801e-05 | 0.63109 | 9.8786e-05 | 9.226e-05 | 0.58931 | 9.2245e-05 | 4.2992e-15 | 2.7461e-11 | 4.2985e-15 | 4.0145e-15 | 2.5643e-11 | 4.0139e-15
Te-115m |  | 0.0026703 | 17.0565 | 0.0026699 | 0.0024935 | 15.9273 | 0.0024931 | 9.8801e-05 | 0.63109 | 9.8786e-05 | 9.226e-05 | 0.58931 | 9.2245e-05 | 4.2992e-15 | 2.7461e-11 | 4.2985e-15 | 4.0145e-15 | 2.5643e-11 | 4.0139e-15
Te-116 |  | 0.0026703 | 17.0565 | 0.0026699 | 0.0024935 | 15.9273 | 0.0024931 | 9.8801e-05 | 0.63109 | 9.8786e-05 | 9.226e-05 | 0.58931 | 9.2245e-05 | 4.3366e-15 | 2.77e-11 | 4.3359e-15 | 4.0495e-15 | 2.5866e-11 | 4.0488e-15
Te-117 |  | 0.0026703 | 17.0565 | 0.0026699 | 0.0024935 | 15.9273 | 0.0024931 | 9.8801e-05 | 0.63109 | 9.8786e-05 | 9.226e-05 | 0.58931 | 9.2245e-05 | 4.3739e-15 | 2.7939e-11 | 4.3733e-15 | 4.0844e-15 | 2.6089e-11 | 4.0837e-15
Te-118 |  | 0.0026703 | 17.0565 | 0.0026699 | 0.0024935 | 15.9273 | 0.0024931 | 9.8801e-05 | 0.63109 | 9.8786e-05 | 9.226e-05 | 0.58931 | 9.2245e-05 | 4.4113e-15 | 2.8177e-11 | 4.4106e-15 | 4.1193e-15 | 2.6312e-11 | 4.1186e-15
Te-119 |  | 0.0026703 | 17.0565 | 0.0026699 | 0.0024935 | 15.9273 | 0.0024931 | 9.8801e-05 | 0.63109 | 9.8786e-05 | 9.226e-05 | 0.58931 | 9.2245e-05 | 4.4487e-15 | 2.8416e-11 | 4.448e-15 | 4.1542e-15 | 2.6535e-11 | 4.1535e-15
Te-119m |  | 0.0026703 | 17.0565 | 0.0026699 | 0.0024935 | 15.9273 | 0.0024931 | 9.8801e-05 | 0.63109 | 9.8786e-05 | 9.226e-05 | 0.58931 | 9.2245e-05 | 4.4487e-15 | 2.8416e-11 | 4.448e-15 | 4.1542e-15 | 2.6535e-11 | 4.1535e-15
Te-121 |  | 0.0026703 | 17.0565 | 0.0026699 | 0.0024935 | 15.9273 | 0.0024931 | 9.8801e-05 | 0.63109 | 9.8786e-05 | 9.226e-05 | 0.58931 | 9.2245e-05 | 4.5235e-15 | 2.8894e-11 | 4.5228e-15 | 4.224e-15 | 2.6981e-11 | 4.2233e-15
Te-121m |  | 0.0026703 | 17.0565 | 0.0026699 | 0.0024935 | 15.9273 | 0.0024931 | 9.8801e-05 | 0.63109 | 9.8786e-05 | 9.226e-05 | 0.58931 | 9.2245e-05 | 4.5235e-15 | 2.8894e-11 | 4.5228e-15 | 4.224e-15 | 2.6981e-11 | 4.2233e-15
Te-123 |  | 0.0026703 | 17.0565 | 0.0026699 | 0.0024935 | 15.9273 | 0.0024931 | 9.8801e-05 | 0.63109 | 9.8786e-05 | 9.226e-05 | 0.58931 | 9.2245e-05 | 4.5983e-15 | 2.9371e-11 | 4.5975e-15 | 4.2938e-15 | 2.7427e-11 | 4.2931e-15
Te-123m |  | 0.0026703 | 17.0565 | 0.0026699 | 0.0024935 | 15.9273 | 0.0024931 | 9.8801e-05 | 0.63109 | 9.8786e-05 | 9.226e-05 | 0.58931 | 9.2245e-05 | 4.5983e-15 | 2.9371e-11 | 4.5975e-15 | 4.2938e-15 | 2.7427e-11 | 4.2931e-15
Te-125m |  | 0.0026703 | 17.0565 | 0.0026699 | 0.0024935 | 15.9273 | 0.0024931 | 9.8801e-05 | 0.63109 | 9.8786e-05 | 9.226e-05 | 0.58931 | 9.2245e-05 | 4.673e-15 | 2.9849e-11 | 4.6723e-15 | 4.3636e-15 | 2.7873e-11 | 4.363e-15
Te-127 |  | 0.0026703 | 17.0565 | 0.0026699 | 0.0024935 | 15.9273 | 0.0024931 | 9.8801e-05 | 0.63109 | 9.8786e-05 | 9.226e-05 | 0.58931 | 9.2245e-05 | 4.7478e-15 | 3.0326e-11 | 4.747e-15 | 4.4335e-15 | 2.8319e-11 | 4.4328e-15
Te-127m |  | 0.0026703 | 17.0565 | 0.0026699 | 0.0024935 | 15.9273 | 0.0024931 | 9.8801e-05 | 0.63109 | 9.8786e-05 | 9.226e-05 | 0.58931 | 9.2245e-05 | 4.7478e-15 | 3.0326e-11 | 4.747e-15 | 4.4335e-15 | 2.8319e-11 | 4.4328e-15
Te-129 |  | 0.0026703 | 17.0565 | 0.0026699 | 0.0024935 | 15.9273 | 0.0024931 | 9.8801e-05 | 0.63109 | 9.8786e-05 | 9.226e-05 | 0.58931 | 9.2245e-05 | 4.8226e-15 | 3.0804e-11 | 4.8218e-15 | 4.5033e-15 | 2.8765e-11 | 4.5026e-15
Te-129m |  | 0.0026703 | 17.0565 | 0.0026699 | 0.0024935 | 15.9273 | 0.0024931 | 9.8801e-05 | 0.63109 | 9.8786e-05 | 9.226e-05 | 0.58931 | 9.2245e-05 | 4.8226e-15 | 3.0804e-11 | 4.8218e-15 | 4.5033e-15 | 2.8765e-11 | 4.5026e-15
Te-131 |  | 0.0026703 | 17.0565 | 0.0026699 | 0.0024935 | 15.9273 | 0.0024931 | 9.8801e-05 | 0.63109 | 9.8786e-05 | 9.226e-05 | 0.58931 | 9.2245e-05 | 4.8973e-15 | 3.1282e-11 | 4.8966e-15 | 4.5731e-15 | 2.9211e-11 | 4.5724e-15
Te-131m |  | 0.0026703 | 17.0565 | 0.0026699 | 0.0024935 | 15.9273 | 0.0024931 | 9.8801e-05 | 0.63109 | 9.8786e-05 | 9.226e-05 | 0.58931 | 9.2245e-05 | 4.8973e-15 | 3.1282e-11 | 4.8966e-15 | 4.5731e-15 | 2.9211e-11 | 4.5724e-15
Te-132 |  | 0.0026703 | 17.0565 | 0.0026699 | 0.0024935 | 15.9273 | 0.0024931 | 9.8801e-05 | 0.63109 | 9.8786e-05 | 9.226e-05 | 0.58931 | 9.2245e-05 | 4.9347e-15 | 3.152e-11 | 4.9339e-15 | 4.608e-15 | 2.9434e-11 | 4.6073e-15
Te-133 |  | 0.0026703 | 17.0565 | 0.0026699 | 0.0024935 | 15.9273 | 0.0024931 | 9.8801e-05 | 0.63109 | 9.8786e-05 | 9.226e-05 | 0.58931 | 9.2245e-05 | 4.9721e-15 | 3.1759e-11 | 4.9713e-15 | 4.6429e-15 | 2.9657e-11 | 4.6422e-15
Te-133m |  | 0.0026703 | 17.0565 | 0.0026699 | 0.0024935 | 15.9273 | 0.0024931 | 9.8801e-05 | 0.63109 | 9.8786e-05 | 9.226e-05 | 0.58931 | 9.2245e-05 | 4.9721e-15 | 3.1759e-11 | 4.9713e-15 | 4.6429e-15 | 2.9657e-11 | 4.6422e-15
Te-134 |  | 0.0026703 | 17.0565 | 0.0026699 | 0.0024935 | 15.9273 | 0.0024931 | 9.8801e-05 | 0.63109 | 9.8786e-05 | 9.226e-05 | 0.58931 | 9.2245e-05 | 5.0095e-15 | 3.1998e-11 | 5.0087e-15 | 4.6778e-15 | 2.988e-11 | 4.6771e-15
Th-223 |  | 0.0026703 | 17.0565 | 0.0026699 | 0.0024935 | 15.9273 | 0.0024931 | 9.8801e-05 | 0.63109 | 9.8786e-05 | 9.226e-05 | 0.58931 | 9.2245e-05 | 8.3367e-15 | 5.325e-11 | 8.3354e-15 | 7.7847e-15 | 4.9725e-11 | 7.7835e-15
Th-224 |  | 0.0026703 | 17.0565 | 0.0026699 | 0.0024935 | 15.9273 | 0.0024931 | 9.8801e-05 | 0.63109 | 9.8786e-05 | 9.226e-05 | 0.58931 | 9.2245e-05 | 8.3741e-15 | 5.3489e-11 | 8.3727e-15 | 7.8196e-15 | 4.9948e-11 | 7.8184e-15
Th-226 |  | 0.0026703 | 17.0565 | 0.0026699 | 0.0024935 | 15.9273 | 0.0024931 | 9.8801e-05 | 0.63109 | 9.8786e-05 | 9.226e-05 | 0.58931 | 9.2245e-05 | 8.4488e-15 | 5.3967e-11 | 8.4475e-15 | 7.8895e-15 | 5.0394e-11 | 7.8882e-15
Th-227 |  | 0.0026703 | 17.0565 | 0.0026699 | 0.0024935 | 15.9273 | 0.0024931 | 9.8801e-05 | 0.63109 | 9.8786e-05 | 9.226e-05 | 0.58931 | 9.2245e-05 | 8.4862e-15 | 5.4206e-11 | 8.4849e-15 | 7.9244e-15 | 5.0617e-11 | 7.9231e-15
Th-228 |  | 0.0026703 | 17.0565 | 0.0026699 | 0.0024935 | 15.9273 | 0.0024931 | 9.8801e-05 | 0.63109 | 9.8786e-05 | 9.226e-05 | 0.58931 | 9.2245e-05 | 8.5236e-15 | 5.4444e-11 | 8.5223e-15 | 7.9593e-15 | 5.084e-11 | 7.958e-15
Th-229 | SE | 0.0026703 | 17.0565 | 0.0026699 | 0.0024935 | 15.9273 | 0.0024931 | 9.8801e-05 | 0.63109 | 9.8786e-05 | 9.226e-05 | 0.58931 | 9.2245e-05 | 8.561e-15 | 5.4683e-11 | 8.5596e-15 | 7.9942e-15 | 5.1063e-11 | 7.9929e-15
Th-230 |  | 0.0026703 | 17.0565 | 0.0026699 | 0.0024935 | 15.9273 | 0.0024931 | 9.8801e-05 | 0.63109 | 9.8786e-05 | 9.226e-05 | 0.58931 | 9.2245e-05 | 8.5984e-15 | 5.4922e-11 | 8.597e-15 | 8.0291e-15 | 5.1286e-11 | 8.0278e-15
Th-231 |  | 0.0026703 | 17.0565 | 0.0026699 | 0.0024935 | 15.9273 | 0.0024931 | 9.8801e-05 | 0.63109 | 9.8786e-05 | 9.226e-05 | 0.58931 | 9.2245e-05 | 8.6357e-15 | 5.5161e-11 | 8.6344e-15 | 8.064e-15 | 5.1509e-11 | 8.0627e-15
Th-232 |  | 0.0026703 | 17.0565 | 0.0026699 | 0.0024935 | 15.9273 | 0.0024931 | 9.8801e-05 | 0.63109 | 9.8786e-05 | 9.226e-05 | 0.58931 | 9.2245e-05 | 8.6731e-15 | 5.54e-11 | 8.6718e-15 | 8.0989e-15 | 5.1732e-11 | 8.0976e-15
Th-233 |  | 0.0026703 | 17.0565 | 0.0026699 | 0.0024935 | 15.9273 | 0.0024931 | 9.8801e-05 | 0.63109 | 9.8786e-05 | 9.226e-05 | 0.58931 | 9.2245e-05 | 8.7105e-15 | 5.5638e-11 | 8.7091e-15 | 8.1338e-15 | 5.1955e-11 | 8.1325e-15
Th-234 |  | 0.0026703 | 17.0565 | 0.0026699 | 0.0024935 | 15.9273 | 0.0024931 | 9.8801e-05 | 0.63109 | 9.8786e-05 | 9.226e-05 | 0.58931 | 9.2245e-05 | 8.7479e-15 | 5.5877e-11 | 8.7465e-15 | 8.1687e-15 | 5.2178e-11 | 8.1674e-15
Th-235 |  | 0.0026703 | 17.0565 | 0.0026699 | 0.0024935 | 15.9273 | 0.0024931 | 9.8801e-05 | 0.63109 | 9.8786e-05 | 9.226e-05 | 0.58931 | 9.2245e-05 | 8.7853e-15 | 5.6116e-11 | 8.7839e-15 | 8.2036e-15 | 5.2401e-11 | 8.2024e-15
Th-236 |  | 0.0026703 | 17.0565 | 0.0026699 | 0.0024935 | 15.9273 | 0.0024931 | 9.8801e-05 | 0.63109 | 9.8786e-05 | 9.226e-05 | 0.58931 | 9.2245e-05 | 8.8227e-15 | 5.6355e-11 | 8.8213e-15 | 8.2385e-15 | 5.2624e-11 | 8.2373e-15
Ti-44 |  | 0.0026703 | 17.0565 | 0.0026699 | 0.0024935 | 15.9273 | 0.0024931 | 9.8801e-05 | 0.63109 | 9.8786e-05 | 9.226e-05 | 0.58931 | 9.2245e-05 | 1.6449e-15 | 1.0507e-11 | 1.6446e-15 | 1.536e-15 | 9.8112e-12 | 1.5358e-15
Ti-45 |  | 0.0026703 | 17.0565 | 0.0026699 | 0.0024935 | 15.9273 | 0.0024931 | 9.8801e-05 | 0.63109 | 9.8786e-05 | 9.226e-05 | 0.58931 | 9.2245e-05 | 1.6823e-15 | 1.0746e-11 | 1.682e-15 | 1.5709e-15 | 1.0034e-11 | 1.5707e-15
Ti-51 |  | 0.0026703 | 17.0565 | 0.0026699 | 0.0024935 | 15.9273 | 0.0024931 | 9.8801e-05 | 0.63109 | 9.8786e-05 | 9.226e-05 | 0.58931 | 9.2245e-05 | 1.9066e-15 | 1.2178e-11 | 1.9063e-15 | 1.7804e-15 | 1.1372e-11 | 1.7801e-15
Ti-52 |  | 0.0026703 | 17.0565 | 0.0026699 | 0.0024935 | 15.9273 | 0.0024931 | 9.8801e-05 | 0.63109 | 9.8786e-05 | 9.226e-05 | 0.58931 | 9.2245e-05 | 1.944e-15 | 1.2417e-11 | 1.9437e-15 | 1.8153e-15 | 1.1595e-11 | 1.815e-15
Tl-190 |  | 0.0026703 | 17.0565 | 0.0026699 | 0.0024935 | 15.9273 | 0.0024931 | 9.8801e-05 | 0.63109 | 9.8786e-05 | 9.226e-05 | 0.58931 | 9.2245e-05 | 7.103e-15 | 4.537e-11 | 7.1019e-15 | 6.6327e-15 | 4.2367e-11 | 6.6317e-15
Tl-190m |  | 0.0026703 | 17.0565 | 0.0026699 | 0.0024935 | 15.9273 | 0.0024931 | 9.8801e-05 | 0.63109 | 9.8786e-05 | 9.226e-05 | 0.58931 | 9.2245e-05 | 7.103e-15 | 4.537e-11 | 7.1019e-15 | 6.6327e-15 | 4.2367e-11 | 6.6317e-15
Tl-194 |  | 0.0026703 | 17.0565 | 0.0026699 | 0.0024935 | 15.9273 | 0.0024931 | 9.8801e-05 | 0.63109 | 9.8786e-05 | 9.226e-05 | 0.58931 | 9.2245e-05 | 7.2525e-15 | 4.6326e-11 | 7.2514e-15 | 6.7724e-15 | 4.3258e-11 | 6.7713e-15
Tl-194m |  | 0.0026703 | 17.0565 | 0.0026699 | 0.0024935 | 15.9273 | 0.0024931 | 9.8801e-05 | 0.63109 | 9.8786e-05 | 9.226e-05 | 0.58931 | 9.2245e-05 | 7.2525e-15 | 4.6326e-11 | 7.2514e-15 | 6.7724e-15 | 4.3258e-11 | 6.7713e-15
Tl-195 |  | 0.0026703 | 17.0565 | 0.0026699 | 0.0024935 | 15.9273 | 0.0024931 | 9.8801e-05 | 0.63109 | 9.8786e-05 | 9.226e-05 | 0.58931 | 9.2245e-05 | 7.2899e-15 | 4.6564e-11 | 7.2888e-15 | 6.8073e-15 | 4.3481e-11 | 6.8062e-15
Tl-196 |  | 0.0026703 | 17.0565 | 0.0026699 | 0.0024935 | 15.9273 | 0.0024931 | 9.8801e-05 | 0.63109 | 9.8786e-05 | 9.226e-05 | 0.58931 | 9.2245e-05 | 7.3273e-15 | 4.6803e-11 | 7.3261e-15 | 6.8422e-15 | 4.3704e-11 | 6.8411e-15
Tl-197 |  | 0.0026703 | 17.0565 | 0.0026699 | 0.0024935 | 15.9273 | 0.0024931 | 9.8801e-05 | 0.63109 | 9.8786e-05 | 9.226e-05 | 0.58931 | 9.2245e-05 | 7.3647e-15 | 4.7042e-11 | 7.3635e-15 | 6.8771e-15 | 4.3927e-11 | 6.876e-15
Tl-198 |  | 0.0026703 | 17.0565 | 0.0026699 | 0.0024935 | 15.9273 | 0.0024931 | 9.8801e-05 | 0.63109 | 9.8786e-05 | 9.226e-05 | 0.58931 | 9.2245e-05 | 7.4021e-15 | 4.7281e-11 | 7.4009e-15 | 6.912e-15 | 4.415e-11 | 6.9109e-15
Tl-198m |  | 0.0026703 | 17.0565 | 0.0026699 | 0.0024935 | 15.9273 | 0.0024931 | 9.8801e-05 | 0.63109 | 9.8786e-05 | 9.226e-05 | 0.58931 | 9.2245e-05 | 7.4021e-15 | 4.7281e-11 | 7.4009e-15 | 6.912e-15 | 4.415e-11 | 6.9109e-15
Tl-199 |  | 0.0026703 | 17.0565 | 0.0026699 | 0.0024935 | 15.9273 | 0.0024931 | 9.8801e-05 | 0.63109 | 9.8786e-05 | 9.226e-05 | 0.58931 | 9.2245e-05 | 7.4394e-15 | 4.7519e-11 | 7.4383e-15 | 6.9469e-15 | 4.4373e-11 | 6.9458e-15
Tl-200 |  | 0.0026703 | 17.0565 | 0.0026699 | 0.0024935 | 15.9273 | 0.0024931 | 9.8801e-05 | 0.63109 | 9.8786e-05 | 9.226e-05 | 0.58931 | 9.2245e-05 | 7.4768e-15 | 4.7758e-11 | 7.4757e-15 | 6.9818e-15 | 4.4596e-11 | 6.9807e-15
Tl-201 |  | 0.0026703 | 17.0565 | 0.0026699 | 0.0024935 | 15.9273 | 0.0024931 | 9.8801e-05 | 0.63109 | 9.8786e-05 | 9.226e-05 | 0.58931 | 9.2245e-05 | 7.5142e-15 | 4.7997e-11 | 7.513e-15 | 7.0167e-15 | 4.4819e-11 | 7.0156e-15
Tl-202 |  | 0.0026703 | 17.0565 | 0.0026699 | 0.0024935 | 15.9273 | 0.0024931 | 9.8801e-05 | 0.63109 | 9.8786e-05 | 9.226e-05 | 0.58931 | 9.2245e-05 | 7.5516e-15 | 4.8236e-11 | 7.5504e-15 | 7.0516e-15 | 4.5042e-11 | 7.0505e-15
Tl-204 |  | 0.0026703 | 17.0565 | 0.0026699 | 0.0024935 | 15.9273 | 0.0024931 | 9.8801e-05 | 0.63109 | 9.8786e-05 | 9.226e-05 | 0.58931 | 9.2245e-05 | 7.6264e-15 | 4.8713e-11 | 7.6252e-15 | 7.1215e-15 | 4.5488e-11 | 7.1203e-15
Tl-206 | SE | 0.0026703 | 17.0565 | 0.0026699 | 0.0024935 | 15.9273 | 0.0024931 | 9.8801e-05 | 0.63109 | 9.8786e-05 | 9.226e-05 | 0.58931 | 9.2245e-05 | 7.7011e-15 | 4.9191e-11 | 7.6999e-15 | 7.1913e-15 | 4.5934e-11 | 7.1901e-15
Tl-206m |  | 0.0026703 | 17.0565 | 0.0026699 | 0.0024935 | 15.9273 | 0.0024931 | 9.8801e-05 | 0.63109 | 9.8786e-05 | 9.226e-05 | 0.58931 | 9.2245e-05 | 7.7011e-15 | 4.9191e-11 | 7.6999e-15 | 7.1913e-15 | 4.5934e-11 | 7.1901e-15
Tl-207 |  | 0.0026703 | 17.0565 | 0.0026699 | 0.0024935 | 15.9273 | 0.0024931 | 9.8801e-05 | 0.63109 | 9.8786e-05 | 9.226e-05 | 0.58931 | 9.2245e-05 | 7.7385e-15 | 4.943e-11 | 7.7373e-15 | 7.2262e-15 | 4.6157e-11 | 7.2251e-15
Tl-208 |  | 0.0026703 | 17.0565 | 0.0026699 | 0.0024935 | 15.9273 | 0.0024931 | 9.8801e-05 | 0.63109 | 9.8786e-05 | 9.226e-05 | 0.58931 | 9.2245e-05 | 7.7759e-15 | 4.9669e-11 | 7.7747e-15 | 7.2611e-15 | 4.638e-11 | 7.26e-15
Tl-209 | SE | 0.0026703 | 17.0565 | 0.0026699 | 0.0024935 | 15.9273 | 0.0024931 | 9.8801e-05 | 0.63109 | 9.8786e-05 | 9.226e-05 | 0.58931 | 9.2245e-05 | 7.8133e-15 | 4.9907e-11 | 7.8121e-15 | 7.296e-15 | 4.6603e-11 | 7.2949e-15
Tl-210 | SE | 0.0026703 | 17.0565 | 0.0026699 | 0.0024935 | 15.9273 | 0.0024931 | 9.8801e-05 | 0.63109 | 9.8786e-05 | 9.226e-05 | 0.58931 | 9.2245e-05 | 7.8507e-15 | 5.0146e-11 | 7.8494e-15 | 7.3309e-15 | 4.6826e-11 | 7.3298e-15
Tm-161 |  | 0.0026703 | 17.0565 | 0.0026699 | 0.0024935 | 15.9273 | 0.0024931 | 9.8801e-05 | 0.63109 | 9.8786e-05 | 9.226e-05 | 0.58931 | 9.2245e-05 | 6.0188e-15 | 3.8445e-11 | 6.0179e-15 | 5.6204e-15 | 3.59e-11 | 5.6195e-15
Tm-162 |  | 0.0026703 | 17.0565 | 0.0026699 | 0.0024935 | 15.9273 | 0.0024931 | 9.8801e-05 | 0.63109 | 9.8786e-05 | 9.226e-05 | 0.58931 | 9.2245e-05 | 6.0562e-15 | 3.8684e-11 | 6.0553e-15 | 5.6553e-15 | 3.6123e-11 | 5.6544e-15
Tm-163 |  | 0.0026703 | 17.0565 | 0.0026699 | 0.0024935 | 15.9273 | 0.0024931 | 9.8801e-05 | 0.63109 | 9.8786e-05 | 9.226e-05 | 0.58931 | 9.2245e-05 | 6.0936e-15 | 3.8923e-11 | 6.0927e-15 | 5.6902e-15 | 3.6346e-11 | 5.6893e-15
Tm-164 |  | 0.0026703 | 17.0565 | 0.0026699 | 0.0024935 | 15.9273 | 0.0024931 | 9.8801e-05 | 0.63109 | 9.8786e-05 | 9.226e-05 | 0.58931 | 9.2245e-05 | 6.131e-15 | 3.9162e-11 | 6.13e-15 | 5.7251e-15 | 3.6569e-11 | 5.7242e-15
Tm-165 |  | 0.0026703 | 17.0565 | 0.0026699 | 0.0024935 | 15.9273 | 0.0024931 | 9.8801e-05 | 0.63109 | 9.8786e-05 | 9.226e-05 | 0.58931 | 9.2245e-05 | 6.1684e-15 | 3.9401e-11 | 6.1674e-15 | 5.76e-15 | 3.6792e-11 | 5.7591e-15
Tm-166 |  | 0.0026703 | 17.0565 | 0.0026699 | 0.0024935 | 15.9273 | 0.0024931 | 9.8801e-05 | 0.63109 | 9.8786e-05 | 9.226e-05 | 0.58931 | 9.2245e-05 | 6.2058e-15 | 3.9639e-11 | 6.2048e-15 | 5.7949e-15 | 3.7015e-11 | 5.794e-15
Tm-167 |  | 0.0026703 | 17.0565 | 0.0026699 | 0.0024935 | 15.9273 | 0.0024931 | 9.8801e-05 | 0.63109 | 9.8786e-05 | 9.226e-05 | 0.58931 | 9.2245e-05 | 6.2432e-15 | 3.9878e-11 | 6.2422e-15 | 5.8298e-15 | 3.7238e-11 | 5.8289e-15
Tm-168 |  | 0.0026703 | 17.0565 | 0.0026699 | 0.0024935 | 15.9273 | 0.0024931 | 9.8801e-05 | 0.63109 | 9.8786e-05 | 9.226e-05 | 0.58931 | 9.2245e-05 | 6.2805e-15 | 4.0117e-11 | 6.2796e-15 | 5.8647e-15 | 3.7461e-11 | 5.8638e-15
Tm-170 |  | 0.0026703 | 17.0565 | 0.0026699 | 0.0024935 | 15.9273 | 0.0024931 | 9.8801e-05 | 0.63109 | 9.8786e-05 | 9.226e-05 | 0.58931 | 9.2245e-05 | 6.3553e-15 | 4.0595e-11 | 6.3543e-15 | 5.9345e-15 | 3.7907e-11 | 5.9336e-15
Tm-171 |  | 0.0026703 | 17.0565 | 0.0026699 | 0.0024935 | 15.9273 | 0.0024931 | 9.8801e-05 | 0.63109 | 9.8786e-05 | 9.226e-05 | 0.58931 | 9.2245e-05 | 6.3927e-15 | 4.0833e-11 | 6.3917e-15 | 5.9695e-15 | 3.813e-11 | 5.9685e-15
Tm-172 |  | 0.0026703 | 17.0565 | 0.0026699 | 0.0024935 | 15.9273 | 0.0024931 | 9.8801e-05 | 0.63109 | 9.8786e-05 | 9.226e-05 | 0.58931 | 9.2245e-05 | 6.4301e-15 | 4.1072e-11 | 6.4291e-15 | 6.0044e-15 | 3.8353e-11 | 6.0034e-15
Tm-173 |  | 0.0026703 | 17.0565 | 0.0026699 | 0.0024935 | 15.9273 | 0.0024931 | 9.8801e-05 | 0.63109 | 9.8786e-05 | 9.226e-05 | 0.58931 | 9.2245e-05 | 6.4675e-15 | 4.1311e-11 | 6.4664e-15 | 6.0393e-15 | 3.8576e-11 | 6.0383e-15
Tm-174 |  | 0.0026703 | 17.0565 | 0.0026699 | 0.0024935 | 15.9273 | 0.0024931 | 9.8801e-05 | 0.63109 | 9.8786e-05 | 9.226e-05 | 0.58931 | 9.2245e-05 | 6.5048e-15 | 4.155e-11 | 6.5038e-15 | 6.0742e-15 | 3.8799e-11 | 6.0732e-15
Tm-175 |  | 0.0026703 | 17.0565 | 0.0026699 | 0.0024935 | 15.9273 | 0.0024931 | 9.8801e-05 | 0.63109 | 9.8786e-05 | 9.226e-05 | 0.58931 | 9.2245e-05 | 6.5422e-15 | 4.1788e-11 | 6.5412e-15 | 6.1091e-15 | 3.9022e-11 | 6.1081e-15
Tm-176 |  | 0.0026703 | 17.0565 | 0.0026699 | 0.0024935 | 15.9273 | 0.0024931 | 9.8801e-05 | 0.63109 | 9.8786e-05 | 9.226e-05 | 0.58931 | 9.2245e-05 | 6.5796e-15 | 4.2027e-11 | 6.5786e-15 | 6.144e-15 | 3.9245e-11 | 6.143e-15
U-227 |  | 0.0026703 | 17.0565 | 0.0026699 | 0.0024935 | 15.9273 | 0.0024931 | 9.8801e-05 | 0.63109 | 9.8786e-05 | 9.226e-05 | 0.58931 | 9.2245e-05 | 8.4862e-15 | 5.4206e-11 | 8.4849e-15 | 7.9244e-15 | 5.0617e-11 | 7.9231e-15
U-228 |  | 0.0026703 | 17.0565 | 0.0026699 | 0.0024935 | 15.9273 | 0.0024931 | 9.8801e-05 | 0.63109 | 9.8786e-05 | 9.226e-05 | 0.58931 | 9.2245e-05 | 8.5236e-15 | 5.4444e-11 | 8.5223e-15 | 7.9593e-15 | 5.084e-11 | 7.958e-15
U-230 |  | 0.0026703 | 17.0565 | 0.0026699 | 0.0024935 | 15.9273 | 0.0024931 | 9.8801e-05 | 0.63109 | 9.8786e-05 | 9.226e-05 | 0.58931 | 9.2245e-05 | 8.5984e-15 | 5.4922e-11 | 8.597e-15 | 8.0291e-15 | 5.1286e-11 | 8.0278e-15
U-231 |  | 0.0026703 | 17.0565 | 0.0026699 | 0.0024935 | 15.9273 | 0.0024931 | 9.8801e-05 | 0.63109 | 9.8786e-05 | 9.226e-05 | 0.58931 | 9.2245e-05 | 8.6357e-15 | 5.5161e-11 | 8.6344e-15 | 8.064e-15 | 5.1509e-11 | 8.0627e-15
U-232 |  | 0.0026703 | 17.0565 | 0.0026699 | 0.0024935 | 15.9273 | 0.0024931 | 9.8801e-05 | 0.63109 | 9.8786e-05 | 9.226e-05 | 0.58931 | 9.2245e-05 | 8.6731e-15 | 5.54e-11 | 8.6718e-15 | 8.0989e-15 | 5.1732e-11 | 8.0976e-15
U-233 | SE | 0.0026703 | 17.0565 | 0.0026699 | 0.0024935 | 15.9273 | 0.0024931 | 9.8801e-05 | 0.63109 | 9.8786e-05 | 9.226e-05 | 0.58931 | 9.2245e-05 | 8.7105e-15 | 5.5638e-11 | 8.7091e-15 | 8.1338e-15 | 5.1955e-11 | 8.1325e-15
U-234 |  | 0.0026703 | 17.0565 | 0.0026699 | 0.0024935 | 15.9273 | 0.0024931 | 9.8801e-05 | 0.63109 | 9.8786e-05 | 9.226e-05 | 0.58931 | 9.2245e-05 | 8.7479e-15 | 5.5877e-11 | 8.7465e-15 | 8.1687e-15 | 5.2178e-11 | 8.1674e-15
U-235 |  | 0.0026703 | 17.0565 | 0.0026699 | 0.0024935 | 15.9273 | 0.0024931 | 9.8801e-05 | 0.63109 | 9.8786e-05 | 9.226e-05 | 0.58931 | 9.2245e-05 | 8.7853e-15 | 5.6116e-11 | 8.7839e-15 | 8.2036e-15 | 5.2401e-11 | 8.2024e-15
U-235m |  | 0.0026703 | 17.0565 | 0.0026699 | 0.0024935 | 15.9273 | 0.0024931 | 9.8801e-05 | 0.63109 | 9.8786e-05 | 9.226e-05 | 0.58931 | 9.2245e-05 | 8.7853e-15 | 5.6116e-11 | 8.7839e-15 | 8.2036e-15 | 5.2401e-11 | 8.2024e-15
U-236 |  | 0.0026703 | 17.0565 | 0.0026699 | 0.0024935 | 15.9273 | 0.0024931 | 9.8801e-05 | 0.63109 | 9.8786e-05 | 9.226e-05 | 0.58931 | 9.2245e-05 | 8.8227e-15 | 5.6355e-11 | 8.8213e-15 | 8.2385e-15 | 5.2624e-11 | 8.2373e-15
U-237 |  | 0.0026703 | 17.0565 | 0.0026699 | 0.0024935 | 15.9273 | 0.0024931 | 9.8801e-05 | 0.63109 | 9.8786e-05 | 9.226e-05 | 0.58931 | 9.2245e-05 | 8.86e-15 | 5.6594e-11 | 8.8587e-15 | 8.2735e-15 | 5.2847e-11 | 8.2722e-15
U-238 |  | 0.0026703 | 17.0565 | 0.0026699 | 0.0024935 | 15.9273 | 0.0024931 | 9.8801e-05 | 0.63109 | 9.8786e-05 | 9.226e-05 | 0.58931 | 9.2245e-05 | 8.8974e-15 | 5.6832e-11 | 8.896e-15 | 8.3084e-15 | 5.307e-11 | 8.3071e-15
U-239 |  | 0.0026703 | 17.0565 | 0.0026699 | 0.0024935 | 15.9273 | 0.0024931 | 9.8801e-05 | 0.63109 | 9.8786e-05 | 9.226e-05 | 0.58931 | 9.2245e-05 | 8.9348e-15 | 5.7071e-11 | 8.9334e-15 | 8.3433e-15 | 5.3293e-11 | 8.342e-15
U-240 |  | 0.0026703 | 17.0565 | 0.0026699 | 0.0024935 | 15.9273 | 0.0024931 | 9.8801e-05 | 0.63109 | 9.8786e-05 | 9.226e-05 | 0.58931 | 9.2245e-05 | 8.9722e-15 | 5.731e-11 | 8.9708e-15 | 8.3782e-15 | 5.3516e-11 | 8.3769e-15
U-242 |  | 0.0026703 | 17.0565 | 0.0026699 | 0.0024935 | 15.9273 | 0.0024931 | 9.8801e-05 | 0.63109 | 9.8786e-05 | 9.226e-05 | 0.58931 | 9.2245e-05 | 9.047e-15 | 5.7787e-11 | 9.0455e-15 | 8.448e-15 | 5.3962e-11 | 8.4467e-15
V-47 |  | 0.0026703 | 17.0565 | 0.0026699 | 0.0024935 | 15.9273 | 0.0024931 | 9.8801e-05 | 0.63109 | 9.8786e-05 | 9.226e-05 | 0.58931 | 9.2245e-05 | 1.7571e-15 | 1.1223e-11 | 1.7568e-15 | 1.6407e-15 | 1.048e-11 | 1.6405e-15
V-48 |  | 0.0026703 | 17.0565 | 0.0026699 | 0.0024935 | 15.9273 | 0.0024931 | 9.8801e-05 | 0.63109 | 9.8786e-05 | 9.226e-05 | 0.58931 | 9.2245e-05 | 1.7944e-15 | 1.1462e-11 | 1.7942e-15 | 1.6756e-15 | 1.0703e-11 | 1.6754e-15
V-49 |  | 0.0026703 | 17.0565 | 0.0026699 | 0.0024935 | 15.9273 | 0.0024931 | 9.8801e-05 | 0.63109 | 9.8786e-05 | 9.226e-05 | 0.58931 | 9.2245e-05 | 1.8318e-15 | 1.1701e-11 | 1.8315e-15 | 1.7105e-15 | 1.0926e-11 | 1.7103e-15
V-50 |  | 0.0026703 | 17.0565 | 0.0026699 | 0.0024935 | 15.9273 | 0.0024931 | 9.8801e-05 | 0.63109 | 9.8786e-05 | 9.226e-05 | 0.58931 | 9.2245e-05 | 1.8692e-15 | 1.194e-11 | 1.8689e-15 | 1.7455e-15 | 1.1149e-11 | 1.7452e-15
V-52 |  | 0.0026703 | 17.0565 | 0.0026699 | 0.0024935 | 15.9273 | 0.0024931 | 9.8801e-05 | 0.63109 | 9.8786e-05 | 9.226e-05 | 0.58931 | 9.2245e-05 | 1.944e-15 | 1.2417e-11 | 1.9437e-15 | 1.8153e-15 | 1.1595e-11 | 1.815e-15
V-53 |  | 0.0026703 | 17.0565 | 0.0026699 | 0.0024935 | 15.9273 | 0.0024931 | 9.8801e-05 | 0.63109 | 9.8786e-05 | 9.226e-05 | 0.58931 | 9.2245e-05 | 1.9814e-15 | 1.2656e-11 | 1.9811e-15 | 1.8502e-15 | 1.1818e-11 | 1.8499e-15
W-177 |  | 0.0026703 | 17.0565 | 0.0026699 | 0.0024935 | 15.9273 | 0.0024931 | 9.8801e-05 | 0.63109 | 9.8786e-05 | 9.226e-05 | 0.58931 | 9.2245e-05 | 6.617e-15 | 4.2266e-11 | 6.616e-15 | 6.1789e-15 | 3.9468e-11 | 6.1779e-15
W-178 |  | 0.0026703 | 17.0565 | 0.0026699 | 0.0024935 | 15.9273 | 0.0024931 | 9.8801e-05 | 0.63109 | 9.8786e-05 | 9.226e-05 | 0.58931 | 9.2245e-05 | 6.6544e-15 | 4.2505e-11 | 6.6533e-15 | 6.2138e-15 | 3.9691e-11 | 6.2128e-15
W-179 |  | 0.0026703 | 17.0565 | 0.0026699 | 0.0024935 | 15.9273 | 0.0024931 | 9.8801e-05 | 0.63109 | 9.8786e-05 | 9.226e-05 | 0.58931 | 9.2245e-05 | 6.6918e-15 | 4.2744e-11 | 6.6907e-15 | 6.2487e-15 | 3.9914e-11 | 6.2477e-15
W-179m |  | 0.0026703 | 17.0565 | 0.0026699 | 0.0024935 | 15.9273 | 0.0024931 | 9.8801e-05 | 0.63109 | 9.8786e-05 | 9.226e-05 | 0.58931 | 9.2245e-05 | 6.6918e-15 | 4.2744e-11 | 6.6907e-15 | 6.2487e-15 | 3.9914e-11 | 6.2477e-15
W-181 |  | 0.0026703 | 17.0565 | 0.0026699 | 0.0024935 | 15.9273 | 0.0024931 | 9.8801e-05 | 0.63109 | 9.8786e-05 | 9.226e-05 | 0.58931 | 9.2245e-05 | 6.7665e-15 | 4.3221e-11 | 6.7655e-15 | 6.3185e-15 | 4.036e-11 | 6.3176e-15
W-185 |  | 0.0026703 | 17.0565 | 0.0026699 | 0.0024935 | 15.9273 | 0.0024931 | 9.8801e-05 | 0.63109 | 9.8786e-05 | 9.226e-05 | 0.58931 | 9.2245e-05 | 6.9161e-15 | 4.4176e-11 | 6.915e-15 | 6.4582e-15 | 4.1252e-11 | 6.4572e-15
W-185m |  | 0.0026703 | 17.0565 | 0.0026699 | 0.0024935 | 15.9273 | 0.0024931 | 9.8801e-05 | 0.63109 | 9.8786e-05 | 9.226e-05 | 0.58931 | 9.2245e-05 | 6.9161e-15 | 4.4176e-11 | 6.915e-15 | 6.4582e-15 | 4.1252e-11 | 6.4572e-15
W-187 |  | 0.0026703 | 17.0565 | 0.0026699 | 0.0024935 | 15.9273 | 0.0024931 | 9.8801e-05 | 0.63109 | 9.8786e-05 | 9.226e-05 | 0.58931 | 9.2245e-05 | 6.9908e-15 | 4.4654e-11 | 6.9897e-15 | 6.528e-15 | 4.1698e-11 | 6.527e-15
W-188 |  | 0.0026703 | 17.0565 | 0.0026699 | 0.0024935 | 15.9273 | 0.0024931 | 9.8801e-05 | 0.63109 | 9.8786e-05 | 9.226e-05 | 0.58931 | 9.2245e-05 | 7.0282e-15 | 4.4893e-11 | 7.0271e-15 | 6.5629e-15 | 4.1921e-11 | 6.5619e-15
W-190 |  | 0.0026703 | 17.0565 | 0.0026699 | 0.0024935 | 15.9273 | 0.0024931 | 9.8801e-05 | 0.63109 | 9.8786e-05 | 9.226e-05 | 0.58931 | 9.2245e-05 | 7.103e-15 | 4.537e-11 | 7.1019e-15 | 6.6327e-15 | 4.2367e-11 | 6.6317e-15
Xe-120 |  | 0.0026703 | 17.0565 | 0.0026699 | 0.0024935 | 15.9273 | 0.0024931 | 9.8801e-05 | 0.63109 | 9.8786e-05 | 9.226e-05 | 0.58931 | 9.2245e-05 | 4.4861e-15 | 2.8655e-11 | 4.4854e-15 | 4.1891e-15 | 2.6758e-11 | 4.1884e-15
Xe-121 |  | 0.0026703 | 17.0565 | 0.0026699 | 0.0024935 | 15.9273 | 0.0024931 | 9.8801e-05 | 0.63109 | 9.8786e-05 | 9.226e-05 | 0.58931 | 9.2245e-05 | 4.5235e-15 | 2.8894e-11 | 4.5228e-15 | 4.224e-15 | 2.6981e-11 | 4.2233e-15
Xe-122 |  | 0.0026703 | 17.0565 | 0.0026699 | 0.0024935 | 15.9273 | 0.0024931 | 9.8801e-05 | 0.63109 | 9.8786e-05 | 9.226e-05 | 0.58931 | 9.2245e-05 | 4.5609e-15 | 2.9133e-11 | 4.5602e-15 | 4.2589e-15 | 2.7204e-11 | 4.2582e-15
Xe-123 |  | 0.0026703 | 17.0565 | 0.0026699 | 0.0024935 | 15.9273 | 0.0024931 | 9.8801e-05 | 0.63109 | 9.8786e-05 | 9.226e-05 | 0.58931 | 9.2245e-05 | 4.5983e-15 | 2.9371e-11 | 4.5975e-15 | 4.2938e-15 | 2.7427e-11 | 4.2931e-15
Xe-125 |  | 0.0026703 | 17.0565 | 0.0026699 | 0.0024935 | 15.9273 | 0.0024931 | 9.8801e-05 | 0.63109 | 9.8786e-05 | 9.226e-05 | 0.58931 | 9.2245e-05 | 4.673e-15 | 2.9849e-11 | 4.6723e-15 | 4.3636e-15 | 2.7873e-11 | 4.363e-15
Xe-127 |  | 0.0026703 | 17.0565 | 0.0026699 | 0.0024935 | 15.9273 | 0.0024931 | 9.8801e-05 | 0.63109 | 9.8786e-05 | 9.226e-05 | 0.58931 | 9.2245e-05 | 4.7478e-15 | 3.0326e-11 | 4.747e-15 | 4.4335e-15 | 2.8319e-11 | 4.4328e-15
Xe-127m |  | 0.0026703 | 17.0565 | 0.0026699 | 0.0024935 | 15.9273 | 0.0024931 | 9.8801e-05 | 0.63109 | 9.8786e-05 | 9.226e-05 | 0.58931 | 9.2245e-05 | 4.7478e-15 | 3.0326e-11 | 4.747e-15 | 4.4335e-15 | 2.8319e-11 | 4.4328e-15
Xe-129m |  | 0.0026703 | 17.0565 | 0.0026699 | 0.0024935 | 15.9273 | 0.0024931 | 9.8801e-05 | 0.63109 | 9.8786e-05 | 9.226e-05 | 0.58931 | 9.2245e-05 | 4.8226e-15 | 3.0804e-11 | 4.8218e-15 | 4.5033e-15 | 2.8765e-11 | 4.5026e-15
Xe-131m |  | 0.0026703 | 17.0565 | 0.0026699 | 0.0024935 | 15.9273 | 0.0024931 | 9.8801e-05 | 0.63109 | 9.8786e-05 | 9.226e-05 | 0.58931 | 9.2245e-05 | 4.8973e-15 | 3.1282e-11 | 4.8966e-15 | 4.5731e-15 | 2.9211e-11 | 4.5724e-15
Xe-133 |  | 0.0026703 | 17.0565 | 0.0026699 | 0.0024935 | 15.9273 | 0.0024931 | 9.8801e-05 | 0.63109 | 9.8786e-05 | 9.226e-05 | 0.58931 | 9.2245e-05 | 4.9721e-15 | 3.1759e-11 | 4.9713e-15 | 4.6429e-15 | 2.9657e-11 | 4.6422e-15
Xe-133m |  | 0.0026703 | 17.0565 | 0.0026699 | 0.0024935 | 15.9273 | 0.0024931 | 9.8801e-05 | 0.63109 | 9.8786e-05 | 9.226e-05 | 0.58931 | 9.2245e-05 | 4.9721e-15 | 3.1759e-11 | 4.9713e-15 | 4.6429e-15 | 2.9657e-11 | 4.6422e-15
Xe-135 |  | 0.0026703 | 17.0565 | 0.0026699 | 0.0024935 | 15.9273 | 0.0024931 | 9.8801e-05 | 0.63109 | 9.8786e-05 | 9.226e-05 | 0.58931 | 9.2245e-05 | 5.0469e-15 | 3.2237e-11 | 5.0461e-15 | 4.7127e-15 | 3.0103e-11 | 4.712e-15
Xe-135m |  | 0.0026703 | 17.0565 | 0.0026699 | 0.0024935 | 15.9273 | 0.0024931 | 9.8801e-05 | 0.63109 | 9.8786e-05 | 9.226e-05 | 0.58931 | 9.2245e-05 | 5.0469e-15 | 3.2237e-11 | 5.0461e-15 | 4.7127e-15 | 3.0103e-11 | 4.712e-15
Xe-137 |  | 0.0026703 | 17.0565 | 0.0026699 | 0.0024935 | 15.9273 | 0.0024931 | 9.8801e-05 | 0.63109 | 9.8786e-05 | 9.226e-05 | 0.58931 | 9.2245e-05 | 5.1216e-15 | 3.2714e-11 | 5.1208e-15 | 4.7825e-15 | 3.0549e-11 | 4.7818e-15
Xe-138 |  | 0.0026703 | 17.0565 | 0.0026699 | 0.0024935 | 15.9273 | 0.0024931 | 9.8801e-05 | 0.63109 | 9.8786e-05 | 9.226e-05 | 0.58931 | 9.2245e-05 | 5.159e-15 | 3.2953e-11 | 5.1582e-15 | 4.8175e-15 | 3.0771e-11 | 4.8167e-15
Y-81 |  | 0.0026703 | 17.0565 | 0.0026699 | 0.0024935 | 15.9273 | 0.0024931 | 9.8801e-05 | 0.63109 | 9.8786e-05 | 9.226e-05 | 0.58931 | 9.2245e-05 | 3.0281e-15 | 1.9342e-11 | 3.0276e-15 | 2.8276e-15 | 1.8062e-11 | 2.8272e-15
Y-83 |  | 0.0026703 | 17.0565 | 0.0026699 | 0.0024935 | 15.9273 | 0.0024931 | 9.8801e-05 | 0.63109 | 9.8786e-05 | 9.226e-05 | 0.58931 | 9.2245e-05 | 3.1029e-15 | 1.982e-11 | 3.1024e-15 | 2.8975e-15 | 1.8507e-11 | 2.897e-15
Y-83m |  | 0.0026703 | 17.0565 | 0.0026699 | 0.0024935 | 15.9273 | 0.0024931 | 9.8801e-05 | 0.63109 | 9.8786e-05 | 9.226e-05 | 0.58931 | 9.2245e-05 | 3.1029e-15 | 1.982e-11 | 3.1024e-15 | 2.8975e-15 | 1.8507e-11 | 2.897e-15
Y-84m |  | 0.0026703 | 17.0565 | 0.0026699 | 0.0024935 | 15.9273 | 0.0024931 | 9.8801e-05 | 0.63109 | 9.8786e-05 | 9.226e-05 | 0.58931 | 9.2245e-05 | 3.1403e-15 | 2.0058e-11 | 3.1398e-15 | 2.9324e-15 | 1.873e-11 | 2.9319e-15
Y-85 |  | 0.0026703 | 17.0565 | 0.0026699 | 0.0024935 | 15.9273 | 0.0024931 | 9.8801e-05 | 0.63109 | 9.8786e-05 | 9.226e-05 | 0.58931 | 9.2245e-05 | 3.1777e-15 | 2.0297e-11 | 3.1772e-15 | 2.9673e-15 | 1.8953e-11 | 2.9668e-15
Y-85m |  | 0.0026703 | 17.0565 | 0.0026699 | 0.0024935 | 15.9273 | 0.0024931 | 9.8801e-05 | 0.63109 | 9.8786e-05 | 9.226e-05 | 0.58931 | 9.2245e-05 | 3.1777e-15 | 2.0297e-11 | 3.1772e-15 | 2.9673e-15 | 1.8953e-11 | 2.9668e-15
Y-86 |  | 0.0026703 | 17.0565 | 0.0026699 | 0.0024935 | 15.9273 | 0.0024931 | 9.8801e-05 | 0.63109 | 9.8786e-05 | 9.226e-05 | 0.58931 | 9.2245e-05 | 3.215e-15 | 2.0536e-11 | 3.2145e-15 | 3.0022e-15 | 1.9176e-11 | 3.0017e-15
Y-86m |  | 0.0026703 | 17.0565 | 0.0026699 | 0.0024935 | 15.9273 | 0.0024931 | 9.8801e-05 | 0.63109 | 9.8786e-05 | 9.226e-05 | 0.58931 | 9.2245e-05 | 3.215e-15 | 2.0536e-11 | 3.2145e-15 | 3.0022e-15 | 1.9176e-11 | 3.0017e-15
Y-87 |  | 0.0026703 | 17.0565 | 0.0026699 | 0.0024935 | 15.9273 | 0.0024931 | 9.8801e-05 | 0.63109 | 9.8786e-05 | 9.226e-05 | 0.58931 | 9.2245e-05 | 3.2524e-15 | 2.0775e-11 | 3.2519e-15 | 3.0371e-15 | 1.9399e-11 | 3.0366e-15
Y-87m |  | 0.0026703 | 17.0565 | 0.0026699 | 0.0024935 | 15.9273 | 0.0024931 | 9.8801e-05 | 0.63109 | 9.8786e-05 | 9.226e-05 | 0.58931 | 9.2245e-05 | 3.2524e-15 | 2.0775e-11 | 3.2519e-15 | 3.0371e-15 | 1.9399e-11 | 3.0366e-15
Y-88 |  | 0.0026703 | 17.0565 | 0.0026699 | 0.0024935 | 15.9273 | 0.0024931 | 9.8801e-05 | 0.63109 | 9.8786e-05 | 9.226e-05 | 0.58931 | 9.2245e-05 | 3.2898e-15 | 2.1014e-11 | 3.2893e-15 | 3.072e-15 | 1.9622e-11 | 3.0715e-15
Y-89m |  | 0.0026703 | 17.0565 | 0.0026699 | 0.0024935 | 15.9273 | 0.0024931 | 9.8801e-05 | 0.63109 | 9.8786e-05 | 9.226e-05 | 0.58931 | 9.2245e-05 | 3.3272e-15 | 2.1252e-11 | 3.3267e-15 | 3.1069e-15 | 1.9845e-11 | 3.1064e-15
Y-90 |  | 0.0026703 | 17.0565 | 0.0026699 | 0.0024935 | 15.9273 | 0.0024931 | 9.8801e-05 | 0.63109 | 9.8786e-05 | 9.226e-05 | 0.58931 | 9.2245e-05 | 3.3646e-15 | 2.1491e-11 | 3.364e-15 | 3.1418e-15 | 2.0068e-11 | 3.1413e-15
Y-90m |  | 0.0026703 | 17.0565 | 0.0026699 | 0.0024935 | 15.9273 | 0.0024931 | 9.8801e-05 | 0.63109 | 9.8786e-05 | 9.226e-05 | 0.58931 | 9.2245e-05 | 3.3646e-15 | 2.1491e-11 | 3.364e-15 | 3.1418e-15 | 2.0068e-11 | 3.1413e-15
Y-91 |  | 0.0026703 | 17.0565 | 0.0026699 | 0.0024935 | 15.9273 | 0.0024931 | 9.8801e-05 | 0.63109 | 9.8786e-05 | 9.226e-05 | 0.58931 | 9.2245e-05 | 3.402e-15 | 2.173e-11 | 3.4014e-15 | 3.1767e-15 | 2.0291e-11 | 3.1762e-15
Y-91m |  | 0.0026703 | 17.0565 | 0.0026699 | 0.0024935 | 15.9273 | 0.0024931 | 9.8801e-05 | 0.63109 | 9.8786e-05 | 9.226e-05 | 0.58931 | 9.2245e-05 | 3.402e-15 | 2.173e-11 | 3.4014e-15 | 3.1767e-15 | 2.0291e-11 | 3.1762e-15
Y-92 |  | 0.0026703 | 17.0565 | 0.0026699 | 0.0024935 | 15.9273 | 0.0024931 | 9.8801e-05 | 0.63109 | 9.8786e-05 | 9.226e-05 | 0.58931 | 9.2245e-05 | 3.4393e-15 | 2.1969e-11 | 3.4388e-15 | 3.2116e-15 | 2.0514e-11 | 3.2111e-15
Y-93 |  | 0.0026703 | 17.0565 | 0.0026699 | 0.0024935 | 15.9273 | 0.0024931 | 9.8801e-05 | 0.63109 | 9.8786e-05 | 9.226e-05 | 0.58931 | 9.2245e-05 | 3.4767e-15 | 2.2208e-11 | 3.4762e-15 | 3.2465e-15 | 2.0737e-11 | 3.246e-15
Y-94 |  | 0.0026703 | 17.0565 | 0.0026699 | 0.0024935 | 15.9273 | 0.0024931 | 9.8801e-05 | 0.63109 | 9.8786e-05 | 9.226e-05 | 0.58931 | 9.2245e-05 | 3.5141e-15 | 2.2446e-11 | 3.5136e-15 | 3.2815e-15 | 2.096e-11 | 3.2809e-15
Y-95 |  | 0.0026703 | 17.0565 | 0.0026699 | 0.0024935 | 15.9273 | 0.0024931 | 9.8801e-05 | 0.63109 | 9.8786e-05 | 9.226e-05 | 0.58931 | 9.2245e-05 | 3.5515e-15 | 2.2685e-11 | 3.5509e-15 | 3.3164e-15 | 2.1183e-11 | 3.3158e-15
Yb-162 |  | 0.0026703 | 17.0565 | 0.0026699 | 0.0024935 | 15.9273 | 0.0024931 | 9.8801e-05 | 0.63109 | 9.8786e-05 | 9.226e-05 | 0.58931 | 9.2245e-05 | 6.0562e-15 | 3.8684e-11 | 6.0553e-15 | 5.6553e-15 | 3.6123e-11 | 5.6544e-15
Yb-163 |  | 0.0026703 | 17.0565 | 0.0026699 | 0.0024935 | 15.9273 | 0.0024931 | 9.8801e-05 | 0.63109 | 9.8786e-05 | 9.226e-05 | 0.58931 | 9.2245e-05 | 6.0936e-15 | 3.8923e-11 | 6.0927e-15 | 5.6902e-15 | 3.6346e-11 | 5.6893e-15
Yb-164 |  | 0.0026703 | 17.0565 | 0.0026699 | 0.0024935 | 15.9273 | 0.0024931 | 9.8801e-05 | 0.63109 | 9.8786e-05 | 9.226e-05 | 0.58931 | 9.2245e-05 | 6.131e-15 | 3.9162e-11 | 6.13e-15 | 5.7251e-15 | 3.6569e-11 | 5.7242e-15
Yb-165 |  | 0.0026703 | 17.0565 | 0.0026699 | 0.0024935 | 15.9273 | 0.0024931 | 9.8801e-05 | 0.63109 | 9.8786e-05 | 9.226e-05 | 0.58931 | 9.2245e-05 | 6.1684e-15 | 3.9401e-11 | 6.1674e-15 | 5.76e-15 | 3.6792e-11 | 5.7591e-15
Yb-166 |  | 0.0026703 | 17.0565 | 0.0026699 | 0.0024935 | 15.9273 | 0.0024931 | 9.8801e-05 | 0.63109 | 9.8786e-05 | 9.226e-05 | 0.58931 | 9.2245e-05 | 6.2058e-15 | 3.9639e-11 | 6.2048e-15 | 5.7949e-15 | 3.7015e-11 | 5.794e-15
Yb-167 |  | 0.0026703 | 17.0565 | 0.0026699 | 0.0024935 | 15.9273 | 0.0024931 | 9.8801e-05 | 0.63109 | 9.8786e-05 | 9.226e-05 | 0.58931 | 9.2245e-05 | 6.2432e-15 | 3.9878e-11 | 6.2422e-15 | 5.8298e-15 | 3.7238e-11 | 5.8289e-15
Yb-169 |  | 0.0026703 | 17.0565 | 0.0026699 | 0.0024935 | 15.9273 | 0.0024931 | 9.8801e-05 | 0.63109 | 9.8786e-05 | 9.226e-05 | 0.58931 | 9.2245e-05 | 6.3179e-15 | 4.0356e-11 | 6.3169e-15 | 5.8996e-15 | 3.7684e-11 | 5.8987e-15
Yb-175 |  | 0.0026703 | 17.0565 | 0.0026699 | 0.0024935 | 15.9273 | 0.0024931 | 9.8801e-05 | 0.63109 | 9.8786e-05 | 9.226e-05 | 0.58931 | 9.2245e-05 | 6.5422e-15 | 4.1788e-11 | 6.5412e-15 | 6.1091e-15 | 3.9022e-11 | 6.1081e-15
Yb-177 |  | 0.0026703 | 17.0565 | 0.0026699 | 0.0024935 | 15.9273 | 0.0024931 | 9.8801e-05 | 0.63109 | 9.8786e-05 | 9.226e-05 | 0.58931 | 9.2245e-05 | 6.617e-15 | 4.2266e-11 | 6.616e-15 | 6.1789e-15 | 3.9468e-11 | 6.1779e-15
Yb-178 |  | 0.0026703 | 17.0565 | 0.0026699 | 0.0024935 | 15.9273 | 0.0024931 | 9.8801e-05 | 0.63109 | 9.8786e-05 | 9.226e-05 | 0.58931 | 9.2245e-05 | 6.6544e-15 | 4.2505e-11 | 6.6533e-15 | 6.2138e-15 | 3.9691e-11 | 6.2128e-15
Yb-179 |  | 0.0026703 | 17.0565 | 0.0026699 | 0.0024935 | 15.9273 | 0.0024931 | 9.8801e-05 | 0.63109 | 9.8786e-05 | 9.226e-05 | 0.58931 | 9.2245e-05 | 6.6918e-15 | 4.2744e-11 | 6.6907e-15 | 6.2487e-15 | 3.9914e-11 | 6.2477e-15
Zn-60 |  | 0.0026703 | 17.0565 | 0.0026699 | 0.0024935 | 15.9273 | 0.0024931 | 9.8801e-05 | 0.63109 | 9.8786e-05 | 9.226e-05 | 0.58931 | 9.2245e-05 | 2.243e-15 | 1.4327e-11 | 2.2427e-15 | 2.0945e-15 | 1.3379e-11 | 2.0942e-15
Zn-61 |  | 0.0026703 | 17.0565 | 0.0026699 | 0.0024935 | 15.9273 | 0.0024931 | 9.8801e-05 | 0.63109 | 9.8786e-05 | 9.226e-05 | 0.58931 | 9.2245e-05 | 2.2804e-15 | 1.4566e-11 | 2.2801e-15 | 2.1295e-15 | 1.3602e-11 | 2.1291e-15
Zn-62 |  | 0.0026703 | 17.0565 | 0.0026699 | 0.0024935 | 15.9273 | 0.0024931 | 9.8801e-05 | 0.63109 | 9.8786e-05 | 9.226e-05 | 0.58931 | 9.2245e-05 | 2.3178e-15 | 1.4805e-11 | 2.3175e-15 | 2.1644e-15 | 1.3825e-11 | 2.164e-15
Zn-63 |  | 0.0026703 | 17.0565 | 0.0026699 | 0.0024935 | 15.9273 | 0.0024931 | 9.8801e-05 | 0.63109 | 9.8786e-05 | 9.226e-05 | 0.58931 | 9.2245e-05 | 2.3552e-15 | 1.5044e-11 | 2.3548e-15 | 2.1993e-15 | 1.4048e-11 | 2.1989e-15
Zn-65 |  | 0.0026703 | 17.0565 | 0.0026699 | 0.0024935 | 15.9273 | 0.0024931 | 9.8801e-05 | 0.63109 | 9.8786e-05 | 9.226e-05 | 0.58931 | 9.2245e-05 | 2.43e-15 | 1.5521e-11 | 2.4296e-15 | 2.2691e-15 | 1.4494e-11 | 2.2687e-15
Zn-69 |  | 0.0026703 | 17.0565 | 0.0026699 | 0.0024935 | 15.9273 | 0.0024931 | 9.8801e-05 | 0.63109 | 9.8786e-05 | 9.226e-05 | 0.58931 | 9.2245e-05 | 2.5795e-15 | 1.6477e-11 | 2.5791e-15 | 2.4087e-15 | 1.5386e-11 | 2.4084e-15
Zn-69m |  | 0.0026703 | 17.0565 | 0.0026699 | 0.0024935 | 15.9273 | 0.0024931 | 9.8801e-05 | 0.63109 | 9.8786e-05 | 9.226e-05 | 0.58931 | 9.2245e-05 | 2.5795e-15 | 1.6477e-11 | 2.5791e-15 | 2.4087e-15 | 1.5386e-11 | 2.4084e-15
Zn-71 |  | 0.0026703 | 17.0565 | 0.0026699 | 0.0024935 | 15.9273 | 0.0024931 | 9.8801e-05 | 0.63109 | 9.8786e-05 | 9.226e-05 | 0.58931 | 9.2245e-05 | 2.6543e-15 | 1.6954e-11 | 2.6539e-15 | 2.4785e-15 | 1.5832e-11 | 2.4782e-15
Zn-71m |  | 0.0026703 | 17.0565 | 0.0026699 | 0.0024935 | 15.9273 | 0.0024931 | 9.8801e-05 | 0.63109 | 9.8786e-05 | 9.226e-05 | 0.58931 | 9.2245e-05 | 2.6543e-15 | 1.6954e-11 | 2.6539e-15 | 2.4785e-15 | 1.5832e-11 | 2.4782e-15
Zn-72 |  | 0.0026703 | 17.0565 | 0.0026699 | 0.0024935 | 15.9273 | 0.0024931 | 9.8801e-05 | 0.63109 | 9.8786e-05 | 9.226e-05 | 0.58931 | 9.2245e-05 | 2.6917e-15 | 1.7193e-11 | 2.6912e-15 | 2.5135e-15 | 1.6055e-11 | 2.5131e-15
Zr-85 |  | 0.0026703 | 17.0565 | 0.0026699 | 0.0024935 | 15.9273 | 0.0024931 | 9.8801e-05 | 0.63109 | 9.8786e-05 | 9.226e-05 | 0.58931 | 9.2245e-05 | 3.1777e-15 | 2.0297e-11 | 3.1772e-15 | 2.9673e-15 | 1.8953e-11 | 2.9668e-15
Zr-86 |  | 0.0026703 | 17.0565 | 0.0026699 | 0.0024935 | 15.9273 | 0.0024931 | 9.8801e-05 | 0.63109 | 9.8786e-05 | 9.226e-05 | 0.58931 | 9.2245e-05 | 3.215e-15 | 2.0536e-11 | 3.2145e-15 | 3.0022e-15 | 1.9176e-11 | 3.0017e-15
Zr-87 |  | 0.0026703 | 17.0565 | 0.0026699 | 0.0024935 | 15.9273 | 0.0024931 | 9.8801e-05 | 0.63109 | 9.8786e-05 | 9.226e-05 | 0.58931 | 9.2245e-05 | 3.2524e-15 | 2.0775e-11 | 3.2519e-15 | 3.0371e-15 | 1.9399e-11 | 3.0366e-15
Zr-88 |  | 0.0026703 | 17.0565 | 0.0026699 | 0.0024935 | 15.9273 | 0.0024931 | 9.8801e-05 | 0.63109 | 9.8786e-05 | 9.226e-05 | 0.58931 | 9.2245e-05 | 3.2898e-15 | 2.1014e-11 | 3.2893e-15 | 3.072e-15 | 1.9622e-11 | 3.0715e-15
Zr-89 |  | 0.0026703 | 17.0565 | 0.0026699 | 0.0024935 | 15.9273 | 0.0024931 | 9.8801e-05 | 0.63109 | 9.8786e-05 | 9.226e-05 | 0.58931 | 9.2245e-05 | 3.3272e-15 | 2.1252e-11 | 3.3267e-15 | 3.1069e-15 | 1.9845e-11 | 3.1064e-15
Zr-89m |  | 0.0026703 | 17.0565 | 0.0026699 | 0.0024935 | 15.9273 | 0.0024931 | 9.8801e-05 | 0.63109 | 9.8786e-05 | 9.226e-05 | 0.58931 | 9.2245e-05 | 3.3272e-15 | 2.1252e-11 | 3.3267e-15 | 3.1069e-15 | 1.9845e-11 | 3.1064e-15
Zr-93 |  | 0.0026703 | 17.0565 | 0.0026699 | 0.0024935 | 15.9273 | 0.0024931 | 9.8801e-05 | 0.63109 | 9.8786e-05 | 9.226e-05 | 0.58931 | 9.2245e-05 | 3.4767e-15 | 2.2208e-11 | 3.4762e-15 | 3.2465e-15 | 2.0737e-11 | 3.246e-15
Zr-95 |  | 0.0026703 | 17.0565 | 0.0026699 | 0.0024935 | 15.9273 | 0.0024931 | 9.8801e-05 | 0.63109 | 9.8786e-05 | 9.226e-05 | 0.58931 | 9.2245e-05 | 3.5515e-15 | 2.2685e-11 | 3.5509e-15 | 3.3164e-15 | 2.1183e-11 | 3.3158e-15
Zr-97 |  | 0.0026703 | 17.0565 | 0.0026699 | 0.0024935 | 15.9273 | 0.0024931 | 9.8801e-05 | 0.63109 | 9.8786e-05 | 9.226e-05 | 0.58931 | 9.2245e-05 | 3.6263e-15 | 2.3163e-11 | 3.6257e-15 | 3.3862e-15 | 2.1629e-11 | 3.3857e-15

## up_res_3D
|  | pCi |  |  |  |  | Bq |  |  |  |  | Mass |  |  |  |  | DPM
ANALYSIS | TEST | res_3D_ext_sv | res_3D_ext_gp | res_3D_ext_sv1 | res_3D_ext_sv5 | res_3D_ext_sv15 | res_3D_ext_sv | res_3D_ext_gp | res_3D_ext_sv1 | res_3D_ext_sv5 | res_3D_ext_sv15 | res_3D_ext_sv | res_3D_ext_gp | res_3D_ext_sv1 | res_3D_ext_sv5 | res_3D_ext_sv15 | res_3D_ext_gp
| Y | (pCi/g) | (pCi/cm²) | (pCi/g) | (pCi/g) | (pCi/g) | (Bq/g) | (Bq/cm²) | (Bq/g) | (Bq/g) | (Bq/g) | (mg/kg) | (mg/cm²) | (mg/kg) | (mg/kg) | (mg/kg) | DPM/100 cm2
Ac-223 |  | 23.8002 | 8.0931 | 12.954 | 12.6352 | 14.2886 | 0.88061 | 0.29944 | 0.4793 | 0.4675 | 0.52868 | 7.4304e-08 | 2.5267e-11 | 4.0442e-08 | 3.9447e-08 | 4.4609e-08 | 1796.6658
Ac-224 |  | 2.3027 | 1.2482 | 1.3746 | 1.4648 | 1.7482 | 0.0852 | 0.046184 | 0.05086 | 0.054198 | 0.064684 | 7.2212e-09 | 3.9144e-12 | 4.3107e-09 | 4.5936e-09 | 5.4824e-09 | 277.1046
Ac-225 | SE | 17.7949 | 5.6457 | 9.3842 | 8.9581 | 10.6063 | 0.65841 | 0.20889 | 0.34722 | 0.33145 | 0.39243 | 5.6054e-08 | 1.7784e-11 | 2.956e-08 | 2.8218e-08 | 3.341e-08 | 1253.3481
Ac-226 |  | 4.4388 | 2.9153 | 3.0968 | 3.1407 | 3.8109 | 0.16424 | 0.10787 | 0.11458 | 0.11621 | 0.141 | 1.4044e-08 | 9.2241e-12 | 9.7982e-09 | 9.9373e-09 | 1.2058e-08 | 647.2031
Ac-227 |  | 100.0883 | 19.8434 | 41.4235 | 37.8343 | 40.9764 | 3.7033 | 0.73421 | 1.5327 | 1.3999 | 1.5161 | 3.1808e-07 | 6.3062e-11 | 1.3164e-07 | 1.2024e-07 | 1.3022e-07 | 4405.2367
Ac-228 |  | 2.337 | 1.9315 | 2.0704 | 1.9418 | 2.3589 | 0.08647 | 0.071467 | 0.076604 | 0.071846 | 0.087279 | 7.4598e-09 | 6.1655e-12 | 6.6087e-09 | 6.1981e-09 | 7.5296e-09 | 428.8009
Ac-230 |  | 5.2436 | 4.2402 | 4.8358 | 4.3591 | 5.1912 | 0.19401 | 0.15689 | 0.17893 | 0.16129 | 0.19208 | 1.6884e-08 | 1.3653e-11 | 1.5571e-08 | 1.4036e-08 | 1.6716e-08 | 941.3243
Ac-231 |  | 1.8747 | 1.5244 | 1.4311 | 1.4171 | 1.7621 | 0.069365 | 0.056402 | 0.052952 | 0.052432 | 0.065199 | 6.0629e-09 | 4.9298e-12 | 4.6283e-09 | 4.5828e-09 | 5.6987e-09 | 338.4094
Ac-232 |  | 3.0921 | 2.8337 | 3.0407 | 2.8033 | 3.3889 | 0.11441 | 0.10485 | 0.11251 | 0.10372 | 0.12539 | 1.0043e-08 | 9.204e-12 | 9.8763e-09 | 9.1052e-09 | 1.1007e-08 | 629.09
Ac-233 |  | 3.2279 | 3.9411 | 3.332 | 2.9075 | 3.1884 | 0.11943 | 0.14582 | 0.12328 | 0.10758 | 0.11797 | 1.0529e-08 | 1.2856e-11 | 1.0869e-08 | 9.4844e-09 | 1.04e-08 | 874.9234
Ag-100m |  | 1.66 | 2.4616 | 1.846 | 1.7485 | 2.1365 | 0.06142 | 0.091078 | 0.068301 | 0.064695 | 0.079049 | 2.324e-09 | 3.4462e-12 | 2.5843e-09 | 2.4479e-09 | 2.991e-09 | 546.4692
Ag-101 |  | 2.2031 | 2.5077 | 2.137 | 1.9697 | 2.3309 | 0.081515 | 0.092784 | 0.079068 | 0.072879 | 0.086245 | 3.1152e-09 | 3.5459e-12 | 3.0217e-09 | 2.7851e-09 | 3.296e-09 | 556.7035
Ag-102 |  | 1.1191 | 1.5526 | 1.2245 | 1.1253 | 1.3166 | 0.041406 | 0.057444 | 0.045306 | 0.041637 | 0.048715 | 1.598e-09 | 2.217e-12 | 1.7486e-09 | 1.607e-09 | 1.8801e-09 | 344.6669
Ag-102m |  | 2.6626 | 3.5199 | 2.969 | 2.7149 | 3.0945 | 0.098515 | 0.13024 | 0.10985 | 0.10045 | 0.1145 | 3.8021e-09 | 5.0264e-12 | 4.2397e-09 | 3.8769e-09 | 4.419e-09 | 781.4153
Ag-103 |  | 2.5618 | 1.897 | 1.8822 | 1.761 | 2.0726 | 0.094787 | 0.070189 | 0.069641 | 0.065157 | 0.076686 | 3.6941e-09 | 2.7355e-12 | 2.7141e-09 | 2.5393e-09 | 2.9887e-09 | 421.1368
Ag-104 |  | 0.93743 | 1.1429 | 0.97987 | 0.8887 | 1.0317 | 0.034685 | 0.042289 | 0.036255 | 0.032882 | 0.038172 | 1.3649e-09 | 1.6641e-12 | 1.4267e-09 | 1.2939e-09 | 1.5021e-09 | 253.7317
Ag-104m |  | 2.3418 | 2.7503 | 2.4268 | 2.1057 | 2.4165 | 0.086648 | 0.10176 | 0.089793 | 0.077911 | 0.089409 | 3.4097e-09 | 4.0045e-12 | 3.5335e-09 | 3.0659e-09 | 3.5184e-09 | 610.5736
Ag-105 |  | 2.1632 | 1.6844 | 1.7785 | 1.5219 | 1.8236 | 0.08004 | 0.062322 | 0.065806 | 0.056311 | 0.067475 | 3.18e-09 | 2.4761e-12 | 2.6144e-09 | 2.2372e-09 | 2.6807e-09 | 373.9349
Ag-105m |  | 270.766 | 52.9874 | 104.816 | 104.8579 | 99.036 | 10.0183 | 1.9605 | 3.8782 | 3.8797 | 3.6643 | 3.9803e-07 | 7.7891e-11 | 1.5408e-07 | 1.5414e-07 | 1.4558e-07 | 11763.2041
Ag-106 |  | 11.9749 | 7.1506 | 9.3807 | 7.0963 | 7.8913 | 0.44307 | 0.26457 | 0.34709 | 0.26256 | 0.29198 | 1.7771e-08 | 1.0611e-11 | 1.3921e-08 | 1.0531e-08 | 1.1711e-08 | 1587.4259
Ag-106m |  | 0.78258 | 0.93558 | 0.80393 | 0.71953 | 0.833 | 0.028956 | 0.034617 | 0.029745 | 0.026623 | 0.030821 | 1.1614e-09 | 1.3884e-12 | 1.193e-09 | 1.0678e-09 | 1.2362e-09 | 207.6996
Ag-108 |  | 102.5925 | 83.8775 | 90.4629 | 74.4042 | 91.308 | 3.7959 | 3.1035 | 3.3471 | 2.753 | 3.3784 | 1.5512e-07 | 1.2682e-10 | 1.3678e-07 | 1.125e-07 | 1.3806e-07 | 18620.8141
Ag-108m |  | 1.0579 | 1.1947 | 1.0533 | 0.92382 | 1.1165 | 0.039142 | 0.044203 | 0.038972 | 0.034182 | 0.041311 | 1.5995e-09 | 1.8063e-12 | 1.5926e-09 | 1.3968e-09 | 1.6882e-09 | 265.216
Ag-109m |  | 27.2648 | 7.4131 | 12.7781 | 9.7425 | 10.0845 | 1.0088 | 0.27429 | 0.47279 | 0.36047 | 0.37313 | 4.1606e-08 | 1.1312e-11 | 1.9499e-08 | 1.4867e-08 | 1.5389e-08 | 1645.7118
Ag-110 |  | 66.5719 | 93.9438 | 70.5487 | 64.751 | 83.3827 | 2.4632 | 3.4759 | 2.6103 | 2.3958 | 3.0852 | 1.0252e-07 | 1.4467e-10 | 1.0865e-07 | 9.9717e-08 | 1.2841e-07 | 20855.5125
Ag-110m |  | 0.94353 | 1.4351 | 1.0469 | 1.0095 | 1.2227 | 0.034911 | 0.053098 | 0.038736 | 0.037351 | 0.045241 | 1.453e-09 | 2.21e-12 | 1.6122e-09 | 1.5546e-09 | 1.883e-09 | 318.5868
Ag-111 |  | 39.8981 | 49.5094 | 37.4761 | 34.6643 | 44.0476 | 1.4762 | 1.8318 | 1.3866 | 1.2826 | 1.6298 | 6.2002e-08 | 7.6938e-11 | 5.8238e-08 | 5.3868e-08 | 6.845e-08 | 10991.0848
Ag-111m |  | 47.0754 | 12.45 | 22.3141 | 16.9501 | 17.4827 | 1.7418 | 0.46065 | 0.82562 | 0.62715 | 0.64686 | 7.3155e-08 | 1.9347e-11 | 3.4676e-08 | 2.634e-08 | 2.7168e-08 | 2763.893
Ag-112 |  | 4.22 | 6.2829 | 4.6174 | 4.3083 | 5.3636 | 0.15614 | 0.23247 | 0.17084 | 0.15941 | 0.19845 | 6.617e-09 | 9.8517e-12 | 7.2401e-09 | 6.7555e-09 | 8.4102e-09 | 1394.8131
Ag-113 |  | 17.7116 | 22.4798 | 16.8635 | 15.8281 | 19.8361 | 0.65533 | 0.83175 | 0.62395 | 0.58564 | 0.73394 | 2.802e-08 | 3.5563e-11 | 2.6678e-08 | 2.504e-08 | 3.1381e-08 | 4990.5153
Ag-113m |  | 5.6639 | 6.0182 | 5.1205 | 4.688 | 5.79 | 0.20956 | 0.22267 | 0.18946 | 0.17346 | 0.21423 | 8.9603e-09 | 9.5208e-12 | 8.1007e-09 | 7.4164e-09 | 9.1598e-09 | 1336.0365
Ag-114 |  | 10.0614 | 14.9442 | 11.0915 | 10.0271 | 11.645 | 0.37227 | 0.55294 | 0.41039 | 0.371 | 0.43087 | 1.6058e-08 | 2.3851e-11 | 1.7702e-08 | 1.6003e-08 | 1.8585e-08 | 3317.6192
Ag-115 |  | 5.0223 | 6.2682 | 4.7947 | 4.6927 | 5.6527 | 0.18582 | 0.23193 | 0.1774 | 0.17363 | 0.20915 | 8.0859e-09 | 1.0092e-11 | 7.7195e-09 | 7.5552e-09 | 9.1008e-09 | 1391.5506
Ag-116 |  | 1.6943 | 2.5335 | 1.9249 | 1.7684 | 1.9818 | 0.062688 | 0.093738 | 0.071221 | 0.065431 | 0.073326 | 2.7515e-09 | 4.1143e-12 | 3.126e-09 | 2.8719e-09 | 3.2184e-09 | 562.4281
Ag-117 |  | 2.5897 | 3.1068 | 2.4536 | 2.4261 | 2.8503 | 0.095819 | 0.11495 | 0.090784 | 0.089766 | 0.10546 | 4.242e-09 | 5.089e-12 | 4.019e-09 | 3.9739e-09 | 4.6688e-09 | 689.7194
Ag-99 |  | 1.6651 | 2.205 | 1.7319 | 1.6419 | 1.9466 | 0.061608 | 0.081585 | 0.064081 | 0.060749 | 0.072023 | 2.3078e-09 | 3.0561e-12 | 2.4005e-09 | 2.2756e-09 | 2.6979e-09 | 489.511
Al-26 |  | 2.956 | 4.639 | 3.5901 | 3.4892 | 3.9673 | 0.10937 | 0.17164 | 0.13283 | 0.1291 | 0.14679 | 1.076e-09 | 1.6886e-12 | 1.3068e-09 | 1.2701e-09 | 1.4441e-09 | 1029.8564
Al-28 |  | 3.0386 | 4.7746 | 3.686 | 3.5677 | 4.0826 | 0.11243 | 0.17666 | 0.13638 | 0.13201 | 0.15106 | 1.1911e-09 | 1.8716e-12 | 1.4449e-09 | 1.3985e-09 | 1.6004e-09 | 1059.9643
Al-29 |  | 3.193 | 4.592 | 3.4559 | 3.5239 | 4.0873 | 0.11814 | 0.1699 | 0.12787 | 0.13039 | 0.15123 | 1.2963e-09 | 1.8643e-12 | 1.4031e-09 | 1.4307e-09 | 1.6595e-09 | 1019.4218
Am-237 |  | 1.9575 | 1.1784 | 1.3272 | 1.2453 | 1.5522 | 0.072429 | 0.043601 | 0.049105 | 0.046075 | 0.057431 | 6.4951e-09 | 3.9099e-12 | 4.4035e-09 | 4.1318e-09 | 5.1501e-09 | 261.6052
Am-238 |  | 1.8617 | 1.2607 | 1.3956 | 1.3238 | 1.6271 | 0.068882 | 0.046646 | 0.051636 | 0.04898 | 0.060204 | 6.2031e-09 | 4.2007e-12 | 4.65e-09 | 4.4109e-09 | 5.4216e-09 | 279.8762
Am-239 |  | 1.9306 | 0.89327 | 1.1159 | 1.0571 | 1.3244 | 0.071431 | 0.033051 | 0.041287 | 0.039114 | 0.049004 | 6.4597e-09 | 2.9889e-12 | 3.7337e-09 | 3.5372e-09 | 4.4316e-09 | 198.3069
Am-240 |  | 11.1305 | 1.0875 | 1.2859 | 1.2097 | 1.477 | 0.41183 | 0.040236 | 0.04758 | 0.04476 | 0.054648 | 3.7399e-08 | 3.6539e-12 | 4.3208e-09 | 4.0647e-09 | 4.9626e-09 | 241.4158
Am-241 | Y | 9.1036 | 4.0101 | 3.8934 | 4.321 | 6.736 | 0.33683 | 0.14837 | 0.14405 | 0.15988 | 0.24923 | 3.0715e-08 | 1.353e-11 | 1.3136e-08 | 1.4579e-08 | 2.2727e-08 | 890.2339
Am-242 |  | 14.9126 | 4.6832 | 7.6057 | 6.3852 | 8.0524 | 0.55177 | 0.17328 | 0.28141 | 0.23625 | 0.29794 | 5.0524e-08 | 1.5867e-11 | 2.5768e-08 | 2.1633e-08 | 2.7282e-08 | 1039.6622
Am-242m |  | 24.7334 | 5.762 | 11.555 | 8.9459 | 11.0335 | 0.91514 | 0.21319 | 0.42754 | 0.331 | 0.40824 | 8.3797e-08 | 1.9522e-11 | 3.9148e-08 | 3.0309e-08 | 3.7381e-08 | 1279.1574
Am-243 |  | 6.6499 | 3.1504 | 3.5734 | 4.4123 | 4.34 | 0.24605 | 0.11656 | 0.13222 | 0.16326 | 0.16058 | 2.2623e-08 | 1.0718e-11 | 1.2157e-08 | 1.5011e-08 | 1.4765e-08 | 699.3873
Am-244 |  | 1.8937 | 1.1434 | 1.4653 | 1.2796 | 1.5608 | 0.070067 | 0.042304 | 0.054217 | 0.047347 | 0.057749 | 6.4689e-09 | 3.9057e-12 | 5.0055e-09 | 4.3713e-09 | 5.3316e-09 | 253.825
Am-244m |  | 39.7298 | 11.6132 | 21.1017 | 16.4741 | 20.5358 | 1.47 | 0.42969 | 0.78076 | 0.60954 | 0.75983 | 1.3572e-07 | 3.9671e-11 | 7.2084e-08 | 5.6276e-08 | 7.015e-08 | 2578.1214
Am-245 |  | 16.8868 | 8.982 | 10.5077 | 9.8467 | 12.1992 | 0.62481 | 0.33233 | 0.38879 | 0.36433 | 0.45137 | 5.7922e-08 | 3.0808e-11 | 3.6042e-08 | 3.3774e-08 | 4.1843e-08 | 1994.0051
Am-246 |  | 1.5009 | 0.81318 | 1.0389 | 0.91899 | 1.148 | 0.055535 | 0.030088 | 0.038439 | 0.034003 | 0.042477 | 5.1692e-09 | 2.8006e-12 | 3.578e-09 | 3.165e-09 | 3.9538e-09 | 180.5252
Am-246m |  | 2.6091 | 2.4724 | 2.4823 | 2.3431 | 2.7723 | 0.096535 | 0.091479 | 0.091844 | 0.086694 | 0.10257 | 8.9856e-09 | 8.5149e-12 | 8.549e-09 | 8.0696e-09 | 9.5477e-09 | 548.8717
Am-247 |  | 4.577 | 2.6261 | 2.8866 | 2.7456 | 3.4425 | 0.16935 | 0.097164 | 0.1068 | 0.10159 | 0.12737 | 1.5827e-08 | 9.0809e-12 | 9.9818e-09 | 9.4941e-09 | 1.1904e-08 | 582.984
Ar-37 |  | 291.896 | 45.1681 | 95.2444 | 98.65 | 89.3748 | 10.8002 | 1.6712 | 3.524 | 3.65 | 3.3069 | 1.512e-07 | 2.3397e-11 | 4.9337e-08 | 5.1101e-08 | 4.6296e-08 | 10027.3269
Ar-39 |  | . | . | . | . | . | . | . | . | . | . | . | . | . | . | . | .
Ar-41 |  | 3.2711 | 4.6692 | 3.5047 | 3.5727 | 4.1737 | 0.12103 | 0.17276 | 0.12967 | 0.13219 | 0.15443 | 1.8776e-09 | 2.6801e-12 | 2.0117e-09 | 2.0507e-09 | 2.3957e-09 | 1036.5691
Ar-42 |  | . | . | . | . | . | . | . | . | . | . | . | . | . | . | . | .
Ar-43 |  | 2.5252 | 3.8264 | 2.8689 | 2.8315 | 3.2678 | 0.093434 | 0.14158 | 0.10615 | 0.10477 | 0.12091 | 1.5202e-09 | 2.3035e-12 | 1.7271e-09 | 1.7046e-09 | 1.9672e-09 | 849.4503
Ar-44 |  | 1.8336 | 2.3492 | 1.775 | 1.8286 | 2.1907 | 0.067841 | 0.08692 | 0.065673 | 0.067657 | 0.081054 | 1.1295e-09 | 1.4471e-12 | 1.0934e-09 | 1.1264e-09 | 1.3494e-09 | 521.5195
As-68 |  | 1.2937 | 1.941 | 1.45 | 1.4317 | 1.6873 | 0.047868 | 0.071819 | 0.053648 | 0.052973 | 0.062431 | 1.2316e-09 | 1.8479e-12 | 1.3804e-09 | 1.363e-09 | 1.6063e-09 | 430.9122
As-69 |  | 10.1336 | 8.4396 | 8.1069 | 8.4118 | 9.5667 | 0.37494 | 0.31227 | 0.29996 | 0.31124 | 0.35397 | 9.7891e-09 | 8.1527e-12 | 7.8313e-09 | 8.1258e-09 | 9.2414e-09 | 1873.6017
As-70 |  | 0.99924 | 1.4197 | 1.0936 | 1.0841 | 1.2638 | 0.036972 | 0.052528 | 0.040464 | 0.04011 | 0.046762 | 9.7925e-10 | 1.3913e-12 | 1.0718e-09 | 1.0624e-09 | 1.2386e-09 | 315.1656
As-71 |  | 3.0683 | 1.7356 | 1.9662 | 2.1158 | 2.3523 | 0.11353 | 0.064215 | 0.072749 | 0.078284 | 0.087036 | 3.0499e-09 | 1.7251e-12 | 1.9544e-09 | 2.1031e-09 | 2.3382e-09 | 385.2928
As-72 |  | 2.9394 | 3.8384 | 3.1938 | 3.1386 | 3.5815 | 0.10876 | 0.14202 | 0.11817 | 0.11613 | 0.13252 | 2.9629e-09 | 3.8691e-12 | 3.2194e-09 | 3.1638e-09 | 3.6102e-09 | 852.1151
As-73 |  | 7.145 | 1.2183 | 2.4846 | 2.6315 | 2.4109 | 0.26437 | 0.045077 | 0.09193 | 0.097366 | 0.089204 | 7.3022e-09 | 1.2451e-12 | 2.5392e-09 | 2.6894e-09 | 2.464e-09 | 270.4624
As-74 |  | 3.8246 | 3.3489 | 3.4604 | 3.2166 | 3.758 | 0.14151 | 0.12391 | 0.12804 | 0.11902 | 0.13905 | 3.9623e-09 | 3.4695e-12 | 3.585e-09 | 3.3324e-09 | 3.8933e-09 | 743.4568
As-76 |  | 5.0951 | 7.4965 | 5.5206 | 4.9673 | 5.8314 | 0.18852 | 0.27737 | 0.20426 | 0.18379 | 0.21576 | 5.4212e-09 | 7.9763e-12 | 5.874e-09 | 5.2852e-09 | 6.2046e-09 | 1664.227
As-77 |  | 109.9343 | 124.7737 | 98.6416 | 97.0573 | 114.1341 | 4.0676 | 4.6166 | 3.6497 | 3.5911 | 4.223 | 1.1851e-07 | 1.3451e-10 | 1.0634e-07 | 1.0463e-07 | 1.2304e-07 | 27699.7514
As-78 |  | 2.2459 | 3.3505 | 2.4624 | 2.333 | 2.8457 | 0.083098 | 0.12397 | 0.091109 | 0.086322 | 0.10529 | 2.4525e-09 | 3.6587e-12 | 2.6889e-09 | 2.5477e-09 | 3.1075e-09 | 743.8031
As-79 |  | 50.5994 | 72.4506 | 54.017 | 49.4592 | 59.724 | 1.8722 | 2.6807 | 1.9986 | 1.83 | 2.2098 | 5.5963e-08 | 8.013e-11 | 5.9743e-08 | 5.4702e-08 | 6.6055e-08 | 16084.0299
At-204 |  | 0.78047 | 0.86554 | 0.74912 | 0.71663 | 0.82333 | 0.028877 | 0.032025 | 0.027717 | 0.026515 | 0.030463 | 2.229e-09 | 2.472e-12 | 2.1395e-09 | 2.0467e-09 | 2.3514e-09 | 192.1489
At-205 |  | 1.739 | 1.3825 | 1.3949 | 1.4977 | 1.6523 | 0.064344 | 0.051153 | 0.051611 | 0.055414 | 0.061136 | 4.991e-09 | 3.9678e-12 | 4.0033e-09 | 4.2983e-09 | 4.7422e-09 | 306.9163
At-206 |  | 0.76418 | 0.83771 | 0.72544 | 0.7107 | 0.81852 | 0.028275 | 0.030995 | 0.026841 | 0.026296 | 0.030285 | 2.2039e-09 | 2.416e-12 | 2.0922e-09 | 2.0497e-09 | 2.3606e-09 | 185.9723
At-207 |  | 1.0568 | 0.96309 | 0.91998 | 0.96168 | 1.0736 | 0.0391 | 0.035634 | 0.034039 | 0.035582 | 0.039725 | 3.0625e-09 | 2.791e-12 | 2.6661e-09 | 2.7869e-09 | 3.1114e-09 | 213.8051
At-208 |  | 0.66955 | 0.6685 | 0.59863 | 0.61836 | 0.72168 | 0.024773 | 0.024734 | 0.022149 | 0.022879 | 0.026702 | 1.9497e-09 | 1.9467e-12 | 1.7432e-09 | 1.8007e-09 | 2.1015e-09 | 148.4067
At-209 |  | 0.74235 | 0.69014 | 0.64932 | 0.67104 | 0.74562 | 0.027467 | 0.025535 | 0.024025 | 0.024828 | 0.027588 | 2.1721e-09 | 2.0194e-12 | 1.8999e-09 | 1.9635e-09 | 2.1817e-09 | 153.2112
At-210 |  | 0.87721 | 0.8031 | 0.77034 | 0.80792 | 0.90956 | 0.032457 | 0.029715 | 0.028503 | 0.029893 | 0.033654 | 2.579e-09 | 2.3611e-12 | 2.2648e-09 | 2.3753e-09 | 2.6741e-09 | 178.2884
At-211 |  | 9.9491 | 4.1334 | 5.3314 | 6.5014 | 6.4645 | 0.36812 | 0.15294 | 0.19726 | 0.24055 | 0.23919 | 2.939e-08 | 1.221e-11 | 1.5749e-08 | 1.9205e-08 | 1.9096e-08 | 917.6237
At-215 |  | 6867.5576 | 7578.4848 | 6544.0186 | 6154.7121 | 7438.2334 | 254.0996 | 280.4039 | 242.1287 | 227.7243 | 275.2146 | 2.0671e-05 | 2.2811e-08 | 1.9697e-05 | 1.8526e-05 | 2.2389e-05 | 1682423.6176
At-216 |  | 185.5306 | 90.5771 | 105.1613 | 127.5349 | 129.7666 | 6.8646 | 3.3514 | 3.891 | 4.7188 | 4.8014 | 5.6104e-07 | 2.7391e-10 | 3.1801e-07 | 3.8567e-07 | 3.9241e-07 | 20108.1214
At-217 | SE | 3361.028 | 2874.1974 | 2718.7773 | 2849.9364 | 3180.7307 | 124.358 | 106.3453 | 100.5948 | 105.4476 | 117.687 | 1.0211e-05 | 8.7318e-09 | 8.2596e-06 | 8.6581e-06 | 9.6631e-06 | 638071.812
At-218 | SE | . | . | . | . | . | . | . | . | . | . | . | . | . | . | . | .
At-219 |  | . | . | . | . | . | . | . | . | . | . | . | . | . | . | . | .
At-220 |  | 2.1958 | 2.4229 | 1.9908 | 1.9184 | 2.3395 | 0.081243 | 0.089649 | 0.073659 | 0.070981 | 0.086562 | 6.7629e-09 | 7.4626e-12 | 6.1316e-09 | 5.9087e-09 | 7.2057e-09 | 537.8915
Au-186 |  | 1.5756 | 1.3647 | 1.229 | 1.3253 | 1.5124 | 0.058297 | 0.050494 | 0.045474 | 0.049035 | 0.055958 | 4.1028e-09 | 3.5537e-12 | 3.2004e-09 | 3.451e-09 | 3.9382e-09 | 302.9623
Au-187 |  | 2.0658 | 1.3304 | 1.4819 | 1.6668 | 1.7045 | 0.076433 | 0.049224 | 0.054831 | 0.06167 | 0.063065 | 5.4082e-09 | 3.4829e-12 | 3.8796e-09 | 4.3636e-09 | 4.4623e-09 | 295.342
Au-190 |  | 1.2333 | 1.1664 | 1.0717 | 1.1178 | 1.2415 | 0.045634 | 0.043157 | 0.039655 | 0.04136 | 0.045934 | 3.2807e-09 | 3.1026e-12 | 2.8509e-09 | 2.9735e-09 | 3.3023e-09 | 258.9411
Au-191 |  | 1.6847 | 1.1137 | 1.1863 | 1.307 | 1.3682 | 0.062336 | 0.041207 | 0.043892 | 0.048361 | 0.050623 | 4.505e-09 | 2.978e-12 | 3.1721e-09 | 3.495e-09 | 3.6586e-09 | 247.2391
Au-192 |  | 1.36 | 1.2186 | 1.1445 | 1.2089 | 1.3296 | 0.050319 | 0.045088 | 0.042347 | 0.044728 | 0.049197 | 3.6556e-09 | 3.2756e-12 | 3.0764e-09 | 3.2494e-09 | 3.5741e-09 | 270.5288
Au-193 |  | 3.1977 | 1.5212 | 1.7819 | 2.1894 | 2.1157 | 0.11832 | 0.056284 | 0.06593 | 0.081009 | 0.078281 | 8.6402e-09 | 4.1102e-12 | 4.8147e-09 | 5.9158e-09 | 5.7166e-09 | 337.7031
Au-193m |  | 3.2776 | 2.0452 | 2.4004 | 2.4773 | 2.6919 | 0.12127 | 0.075673 | 0.088815 | 0.09166 | 0.099599 | 8.8562e-09 | 5.5262e-12 | 6.4859e-09 | 6.6936e-09 | 7.2734e-09 | 454.0396
Au-194 |  | 1.7885 | 1.4131 | 1.3879 | 1.4977 | 1.6263 | 0.066174 | 0.052284 | 0.05135 | 0.055414 | 0.060174 | 4.8575e-09 | 3.8379e-12 | 3.7694e-09 | 4.0677e-09 | 4.4171e-09 | 313.7026
Au-195 |  | 4.1753 | 1.4577 | 1.9901 | 2.4747 | 2.2913 | 0.15449 | 0.053933 | 0.073635 | 0.091562 | 0.084778 | 1.1399e-08 | 3.9794e-12 | 5.4331e-09 | 6.7558e-09 | 6.2552e-09 | 323.6008
Au-195m |  | 3.2606 | 2.0225 | 2.3782 | 2.4561 | 2.6726 | 0.12064 | 0.074834 | 0.087992 | 0.090876 | 0.098888 | 8.9015e-09 | 5.5215e-12 | 6.4924e-09 | 6.7052e-09 | 7.2963e-09 | 449.0038
Au-196 |  | 1.968 | 1.5004 | 1.4801 | 1.5646 | 1.7342 | 0.072817 | 0.055515 | 0.054765 | 0.057892 | 0.064166 | 5.4003e-09 | 4.1171e-12 | 4.0615e-09 | 4.2934e-09 | 4.7587e-09 | 333.0926
Au-196m |  | 1.9592 | 0.84748 | 1.0696 | 1.2389 | 1.279 | 0.072492 | 0.031357 | 0.039574 | 0.045838 | 0.047324 | 5.3762e-09 | 2.3255e-12 | 2.9349e-09 | 3.3994e-09 | 3.5096e-09 | 188.1404
Au-198 |  | 3.2213 | 4.2784 | 3.3537 | 2.99 | 3.6886 | 0.11919 | 0.1583 | 0.12409 | 0.11063 | 0.13648 | 8.9294e-09 | 1.186e-11 | 9.2965e-09 | 8.2882e-09 | 1.0225e-08 | 949.7997
Au-198m |  | 1.1723 | 0.72509 | 0.72617 | 0.82241 | 0.93337 | 0.043376 | 0.026829 | 0.026868 | 0.030429 | 0.034535 | 3.2497e-09 | 2.01e-12 | 2.0129e-09 | 2.2797e-09 | 2.5873e-09 | 160.971
Au-199 |  | 5.5554 | 3.4829 | 3.5582 | 4.1187 | 4.4951 | 0.20555 | 0.12887 | 0.13165 | 0.15239 | 0.16632 | 1.5477e-08 | 9.7033e-12 | 9.9132e-09 | 1.1475e-08 | 1.2523e-08 | 773.2004
Au-200 |  | 8.9042 | 11.575 | 8.9709 | 8.6324 | 10.5392 | 0.32946 | 0.42827 | 0.33192 | 0.3194 | 0.38995 | 2.4932e-08 | 3.241e-11 | 2.5118e-08 | 2.4171e-08 | 2.951e-08 | 2569.6424
Au-200m |  | 0.69151 | 0.80495 | 0.64935 | 0.62489 | 0.73415 | 0.025586 | 0.029783 | 0.024026 | 0.023121 | 0.027164 | 1.9362e-09 | 2.2539e-12 | 1.8182e-09 | 1.7497e-09 | 2.0556e-09 | 178.6983
Au-201 |  | 33.895 | 19.2873 | 24.3247 | 24.393 | 25.8109 | 1.2541 | 0.71363 | 0.90002 | 0.90254 | 0.955 | 9.5381e-08 | 5.4274e-11 | 6.845e-08 | 6.8642e-08 | 7.2632e-08 | 4281.7832
Au-202 |  | 13.4539 | 18.6397 | 14.3292 | 13.4609 | 15.6013 | 0.4978 | 0.68967 | 0.53018 | 0.49805 | 0.57725 | 3.8048e-08 | 5.2713e-11 | 4.0523e-08 | 3.8067e-08 | 4.412e-08 | 4138.0065
Ba-124 |  | 3.7325 | 2.3422 | 2.5432 | 2.4752 | 2.5032 | 0.1381 | 0.086661 | 0.094099 | 0.091583 | 0.092619 | 6.4797e-09 | 4.066e-12 | 4.415e-09 | 4.297e-09 | 4.3456e-09 | 519.9633
Ba-126 |  | 2.6211 | 2.0134 | 2.0442 | 1.9388 | 2.0302 | 0.09698 | 0.074496 | 0.075634 | 0.071737 | 0.075116 | 4.6236e-09 | 3.5517e-12 | 3.6059e-09 | 3.4201e-09 | 3.5812e-09 | 446.9773
Ba-127 |  | 7.9413 | 3.9481 | 4.551 | 4.5104 | 4.416 | 0.29383 | 0.14608 | 0.16839 | 0.16688 | 0.16339 | 1.412e-08 | 7.0197e-12 | 8.0916e-09 | 8.0194e-09 | 7.8516e-09 | 876.4717
Ba-128 |  | 9.0317 | 3.5202 | 4.7947 | 4.3428 | 3.9512 | 0.33417 | 0.13025 | 0.1774 | 0.16068 | 0.14619 | 1.6185e-08 | 6.3081e-12 | 8.5921e-09 | 7.7824e-09 | 7.0805e-09 | 781.4773
Ba-129 |  | 7.6407 | 3.3919 | 4.1971 | 3.9966 | 3.8312 | 0.28271 | 0.1255 | 0.15529 | 0.14787 | 0.14175 | 1.3799e-08 | 6.1257e-12 | 7.58e-09 | 7.2179e-09 | 6.9191e-09 | 752.9918
Ba-129m |  | 1.2149 | 1.1108 | 1.0251 | 0.99518 | 1.1004 | 0.044951 | 0.0411 | 0.037929 | 0.036822 | 0.040716 | 2.1941e-09 | 2.0061e-12 | 1.8513e-09 | 1.7973e-09 | 1.9874e-09 | 246.597
Ba-131 |  | 2.2921 | 1.5773 | 1.6087 | 1.5155 | 1.5667 | 0.084809 | 0.058361 | 0.059522 | 0.056074 | 0.057968 | 4.2038e-09 | 2.8928e-12 | 2.9503e-09 | 2.7794e-09 | 2.8733e-09 | 350.1676
Ba-131m |  | 6.4029 | 2.8862 | 3.1798 | 3.3049 | 3.4438 | 0.23691 | 0.10679 | 0.11765 | 0.12228 | 0.12742 | 1.1743e-08 | 5.2933e-12 | 5.8318e-09 | 6.0611e-09 | 6.3159e-09 | 640.7349
Ba-133 |  | 2.1326 | 1.3664 | 1.4599 | 1.4181 | 1.4443 | 0.078905 | 0.050557 | 0.054017 | 0.052469 | 0.05344 | 3.9708e-09 | 2.5443e-12 | 2.7184e-09 | 2.6405e-09 | 2.6893e-09 | 303.3448
Ba-133m |  | 8.7504 | 3.4579 | 4.7997 | 4.5222 | 4.2655 | 0.32376 | 0.12794 | 0.17759 | 0.16732 | 0.15782 | 1.6293e-08 | 6.4385e-12 | 8.937e-09 | 8.4203e-09 | 7.9424e-09 | 767.6452
Ba-135m |  | 10.3061 | 4.5427 | 5.8554 | 5.4405 | 5.0793 | 0.38133 | 0.16808 | 0.21665 | 0.2013 | 0.18793 | 1.9479e-08 | 8.5856e-12 | 1.1067e-08 | 1.0283e-08 | 9.5998e-09 | 1008.4709
Ba-137m | SE | 3.3871 | 4.6245 | 3.5243 | 3.2686 | 4.1049 | 0.12532 | 0.17111 | 0.1304 | 0.12094 | 0.15188 | 6.4964e-09 | 8.8698e-12 | 6.7595e-09 | 6.2691e-09 | 7.8731e-09 | 1026.6407
Ba-139 |  | 14.4896 | 12.0442 | 10.0299 | 11.1188 | 12.6758 | 0.53612 | 0.44563 | 0.37111 | 0.4114 | 0.469 | 2.8197e-08 | 2.3438e-11 | 1.9518e-08 | 2.1637e-08 | 2.4667e-08 | 2673.8043
Ba-140 |  | 6.6227 | 4.3488 | 5.0683 | 4.6986 | 4.8965 | 0.24504 | 0.1609 | 0.18753 | 0.17385 | 0.18117 | 1.2981e-08 | 8.5236e-12 | 9.9339e-09 | 9.2092e-09 | 9.5972e-09 | 965.4241
Ba-141 |  | 1.7916 | 2.0995 | 1.6086 | 1.5836 | 1.9351 | 0.066288 | 0.077683 | 0.05952 | 0.058591 | 0.071599 | 3.5365e-09 | 4.1445e-12 | 3.1755e-09 | 3.1259e-09 | 3.8199e-09 | 466.0989
Ba-142 |  | 2.0267 | 2.3269 | 1.9055 | 1.9179 | 2.1626 | 0.074986 | 0.086096 | 0.070503 | 0.070962 | 0.080017 | 4.029e-09 | 4.6259e-12 | 3.7881e-09 | 3.8128e-09 | 4.2993e-09 | 516.5745
Be-10 |  | . | . | . | . | . | . | . | . | . | . | . | . | . | . | . | .
Be-7 |  | 30.0409 | 43.6179 | 32.8092 | 28.0557 | 30.9345 | 1.1115 | 1.6139 | 1.2139 | 1.0381 | 1.1446 | 2.944e-09 | 4.2746e-12 | 3.2153e-09 | 2.7495e-09 | 3.0316e-09 | 9683.1823
Bi-197 |  | 1.4843 | 1.2294 | 1.2368 | 1.352 | 1.4512 | 0.054921 | 0.045487 | 0.045763 | 0.050026 | 0.053694 | 4.0938e-09 | 3.3906e-12 | 3.4112e-09 | 3.7289e-09 | 4.0024e-09 | 272.9209
Bi-200 |  | 0.70015 | 0.70788 | 0.63605 | 0.63988 | 0.71367 | 0.025906 | 0.026192 | 0.023534 | 0.023675 | 0.026406 | 1.9604e-09 | 1.9821e-12 | 1.7809e-09 | 1.7917e-09 | 1.9983e-09 | 157.1493
Bi-201 |  | 1.456 | 1.2267 | 1.2236 | 1.3457 | 1.4369 | 0.053873 | 0.045386 | 0.045272 | 0.049789 | 0.053164 | 4.0973e-09 | 3.4518e-12 | 3.4431e-09 | 3.7867e-09 | 4.0433e-09 | 272.3171
Bi-202 |  | 0.74788 | 0.78224 | 0.69238 | 0.70874 | 0.80534 | 0.027671 | 0.028943 | 0.025618 | 0.026223 | 0.029798 | 2.115e-09 | 2.2122e-12 | 1.958e-09 | 2.0043e-09 | 2.2775e-09 | 173.658
Bi-203 |  | 1.1342 | 1.0529 | 1.008 | 1.0848 | 1.1739 | 0.041964 | 0.038958 | 0.037296 | 0.040138 | 0.043434 | 3.2233e-09 | 2.9924e-12 | 2.8647e-09 | 3.0831e-09 | 3.3362e-09 | 233.7484
Bi-204 |  | 0.74556 | 0.75907 | 0.68526 | 0.71647 | 0.80345 | 0.027586 | 0.028086 | 0.025355 | 0.026509 | 0.029728 | 2.1293e-09 | 2.1679e-12 | 1.9571e-09 | 2.0462e-09 | 2.2946e-09 | 168.5138
Bi-205 |  | 1.5336 | 1.289 | 1.3043 | 1.4047 | 1.5138 | 0.056745 | 0.047693 | 0.048258 | 0.051973 | 0.056012 | 4.4016e-09 | 3.6994e-12 | 3.7432e-09 | 4.0314e-09 | 4.3447e-09 | 286.1564
Bi-206 |  | 0.63621 | 0.66128 | 0.59168 | 0.60738 | 0.66935 | 0.02354 | 0.024467 | 0.021892 | 0.022473 | 0.024766 | 1.8348e-09 | 1.9071e-12 | 1.7064e-09 | 1.7517e-09 | 1.9304e-09 | 146.8031
Bi-207 |  | 1.3255 | 1.1941 | 1.1468 | 1.2022 | 1.3066 | 0.049042 | 0.044182 | 0.042431 | 0.044482 | 0.048343 | 3.8412e-09 | 3.4605e-12 | 3.3234e-09 | 3.484e-09 | 3.7864e-09 | 265.0922
Bi-208 |  | 2.2563 | 1.8757 | 2.0663 | 2.218 | 2.3012 | 0.083482 | 0.0694 | 0.076454 | 0.082067 | 0.085144 | 6.5702e-09 | 5.462e-12 | 6.0171e-09 | 6.4589e-09 | 6.701e-09 | 416.403
Bi-210 | SE | 2730829.3097 | 2690457.4802 | 2312267.7037 | 2311138.0248 | 2727667.6485 | 101040.6845 | 99546.9268 | 85553.905 | 85512.1069 | 100923.703 | 0.0080286 | 7.9099e-06 | 0.0067981 | 0.0067947 | 0.0080193 | 597281560.5994
Bi-210m |  | 3.4071 | 3.5487 | 2.9838 | 2.9484 | 3.5 | 0.12606 | 0.1313 | 0.1104 | 0.10909 | 0.1295 | 1.0017e-08 | 1.0433e-11 | 8.7724e-09 | 8.6682e-09 | 1.029e-08 | 787.813
Bi-211 |  | 22.1712 | 22.5225 | 19.2849 | 18.7643 | 22.7929 | 0.82033 | 0.83333 | 0.71354 | 0.69428 | 0.84334 | 6.5494e-08 | 6.6531e-11 | 5.6967e-08 | 5.543e-08 | 6.733e-08 | 4999.9862
Bi-212 |  | 19.4708 | 11.4096 | 15.3594 | 15.1052 | 16.6573 | 0.72042 | 0.42216 | 0.5683 | 0.55889 | 0.61632 | 5.7789e-08 | 3.3864e-11 | 4.5587e-08 | 4.4832e-08 | 4.9439e-08 | 2532.9417
Bi-212n |  | . | . | . | . | . | . | . | . | . | . | . | . | . | . | . | .
Bi-213 | SE | 10.295 | 11.8134 | 10.025 | 9.2664 | 10.647 | 0.38092 | 0.4371 | 0.37093 | 0.34285 | 0.39394 | 3.07e-08 | 3.5228e-11 | 2.9895e-08 | 2.7632e-08 | 3.1749e-08 | 2622.5723
Bi-214 | SE | 2.3211 | 3.3848 | 2.5561 | 2.4601 | 2.9379 | 0.08588 | 0.12524 | 0.094575 | 0.091022 | 0.1087 | 6.9539e-09 | 1.0141e-11 | 7.658e-09 | 7.3703e-09 | 8.8018e-09 | 751.4154
Bi-215 |  | 4.7973 | 4.4588 | 4.0191 | 4.1051 | 4.7546 | 0.1775 | 0.16497 | 0.14871 | 0.15189 | 0.17592 | 1.444e-08 | 1.3421e-11 | 1.2098e-08 | 1.2356e-08 | 1.4311e-08 | 989.8476
Bi-216 |  | 2.1291 | 2.8974 | 2.2399 | 1.9858 | 2.3059 | 0.078777 | 0.10721 | 0.082877 | 0.073476 | 0.085317 | 6.4384e-09 | 8.7619e-12 | 6.7735e-09 | 6.0051e-09 | 6.973e-09 | 643.233
Bk-245 |  | 2.2609 | 1.1517 | 1.3294 | 1.2648 | 1.5778 | 0.083652 | 0.042611 | 0.049187 | 0.046799 | 0.05838 | 7.7547e-09 | 3.9502e-12 | 4.5598e-09 | 4.3384e-09 | 5.412e-09 | 255.6685
Bk-246 |  | 1.8257 | 1.1271 | 1.3425 | 1.231 | 1.4998 | 0.067551 | 0.041702 | 0.049672 | 0.045547 | 0.055493 | 6.2877e-09 | 3.8817e-12 | 4.6235e-09 | 4.2396e-09 | 5.1653e-09 | 250.2118
Bk-247 |  | 4.0127 | 2.7381 | 2.6629 | 2.8195 | 3.2595 | 0.14847 | 0.10131 | 0.098526 | 0.10432 | 0.1206 | 1.3876e-08 | 9.4683e-12 | 9.2082e-09 | 9.7497e-09 | 1.1271e-08 | 607.8545
Bk-248m |  | 10.9112 | 4.5341 | 6.1054 | 5.4047 | 6.6949 | 0.40372 | 0.16776 | 0.2259 | 0.19998 | 0.24771 | 3.7884e-08 | 1.5742e-11 | 2.1198e-08 | 1.8765e-08 | 2.3245e-08 | 1006.5704
Bk-249 |  | 1241668.6445 | 925657.381 | 899327.2426 | 850537.1734 | 1087711.6109 | 45941.7398 | 34249.3231 | 33275.108 | 31469.8754 | 40245.3296 | 0.0043285 | 3.2268e-06 | 0.0031351 | 0.002965 | 0.0037918 | 205495938.5794
Bk-250 |  | 3.051 | 3.0323 | 2.9648 | 2.8504 | 3.3173 | 0.11289 | 0.1122 | 0.1097 | 0.10547 | 0.12274 | 1.0679e-08 | 1.0613e-11 | 1.0377e-08 | 9.9765e-09 | 1.1611e-08 | 673.1789
Bk-251 |  | 4.9888 | 2.0257 | 2.5693 | 2.3792 | 2.9693 | 0.18459 | 0.074952 | 0.095064 | 0.088029 | 0.10987 | 1.7531e-08 | 7.1184e-12 | 9.0285e-09 | 8.3604e-09 | 1.0434e-08 | 449.7104
Br-72 |  | 1.5903 | 2.2268 | 1.7472 | 1.7183 | 1.9748 | 0.058842 | 0.082393 | 0.064648 | 0.063577 | 0.073067 | 1.603e-09 | 2.2447e-12 | 1.7612e-09 | 1.732e-09 | 1.9906e-09 | 494.3598
Br-73 |  | 3.4571 | 3.1347 | 2.8211 | 3.0362 | 3.3557 | 0.12791 | 0.11599 | 0.10438 | 0.11234 | 0.12416 | 3.5332e-09 | 3.2037e-12 | 2.8832e-09 | 3.103e-09 | 3.4296e-09 | 695.9139
Br-74 |  | 1.4037 | 1.9706 | 1.5701 | 1.5243 | 1.837 | 0.051936 | 0.072912 | 0.058092 | 0.056398 | 0.067969 | 1.4542e-09 | 2.0415e-12 | 1.6266e-09 | 1.5792e-09 | 1.9031e-09 | 437.4715
Br-74m |  | 1.1349 | 1.6111 | 1.2493 | 1.1939 | 1.4631 | 0.041992 | 0.05961 | 0.046223 | 0.044176 | 0.054134 | 1.1758e-09 | 1.6691e-12 | 1.2942e-09 | 1.2369e-09 | 1.5158e-09 | 357.6582
Br-75 |  | 2.3943 | 2.4089 | 2.1333 | 2.0369 | 2.4696 | 0.088591 | 0.089129 | 0.078934 | 0.075366 | 0.091377 | 2.5141e-09 | 2.5293e-12 | 2.24e-09 | 2.1388e-09 | 2.5931e-09 | 534.7749
Br-76 |  | 1.5714 | 1.7764 | 1.6417 | 1.5443 | 1.7665 | 0.058141 | 0.065728 | 0.060743 | 0.05714 | 0.065361 | 1.6719e-09 | 1.8901e-12 | 1.7468e-09 | 1.6432e-09 | 1.8796e-09 | 394.3655
Br-76m |  | 5.6398 | 1.6241 | 2.8565 | 3.1981 | 3.4357 | 0.20867 | 0.060092 | 0.10569 | 0.11833 | 0.12712 | 6.0008e-09 | 1.7281e-12 | 3.0393e-09 | 3.4027e-09 | 3.6556e-09 | 360.5521
Br-77 |  | 3.2225 | 1.833 | 2.4284 | 2.355 | 2.6093 | 0.11923 | 0.067821 | 0.08985 | 0.087133 | 0.096546 | 3.4739e-09 | 1.976e-12 | 2.6178e-09 | 2.5386e-09 | 2.8129e-09 | 406.9241
Br-77m |  | 11.4978 | 3.2875 | 5.9272 | 6.1066 | 6.9731 | 0.42542 | 0.12164 | 0.21931 | 0.22595 | 0.258 | 1.2395e-08 | 3.5439e-12 | 6.3895e-09 | 6.5829e-09 | 7.517e-09 | 729.819
Br-78 |  | 20.1579 | 17.4268 | 18.4707 | 17.2463 | 20.9142 | 0.74584 | 0.64479 | 0.68342 | 0.63811 | 0.77383 | 2.2012e-08 | 1.903e-11 | 2.017e-08 | 1.8833e-08 | 2.2838e-08 | 3868.74
Br-80 |  | 32.2103 | 24.9095 | 28.3863 | 26.77 | 32.1682 | 1.1918 | 0.92165 | 1.0503 | 0.99049 | 1.1902 | 3.6076e-08 | 2.7899e-11 | 3.1793e-08 | 2.9982e-08 | 3.6028e-08 | 5529.9186
Br-80m |  | 6.9042 | 1.6787 | 3.2942 | 3.301 | 3.4744 | 0.25545 | 0.062112 | 0.12188 | 0.12214 | 0.12855 | 7.7327e-09 | 1.8801e-12 | 3.6895e-09 | 3.6971e-09 | 3.8914e-09 | 372.6715
Br-82 |  | 0.9286 | 1.4071 | 1.0264 | 0.97218 | 1.1549 | 0.034358 | 0.052063 | 0.037977 | 0.035971 | 0.042729 | 1.066e-09 | 1.6153e-12 | 1.1783e-09 | 1.1161e-09 | 1.3258e-09 | 312.3752
Br-82m |  | 15.7836 | 3.5881 | 7.8233 | 7.8544 | 8.6956 | 0.58399 | 0.13276 | 0.28946 | 0.29061 | 0.32174 | 1.812e-08 | 4.1192e-12 | 8.9812e-09 | 9.0169e-09 | 9.9825e-09 | 796.5606
Br-83 |  | 241.006 | 344.285 | 260.9254 | 225.5779 | 249.7411 | 8.9172 | 12.7385 | 9.6542 | 8.3464 | 9.2404 | 2.8005e-07 | 4.0006e-10 | 3.032e-07 | 2.6212e-07 | 2.902e-07 | 76431.2778
Br-84 |  | 2.6786 | 4.2408 | 3.1878 | 3.1574 | 3.6008 | 0.099108 | 0.15691 | 0.11795 | 0.11682 | 0.13323 | 3.15e-09 | 4.9872e-12 | 3.7488e-09 | 3.7131e-09 | 4.2346e-09 | 941.4534
Br-84m |  | 1.023 | 1.5184 | 1.138 | 1.0782 | 1.2752 | 0.037852 | 0.056181 | 0.042106 | 0.039892 | 0.047181 | 1.2031e-09 | 1.7857e-12 | 1.3383e-09 | 1.2679e-09 | 1.4996e-09 | 337.0886
Br-85 |  | 41.1926 | 63.6964 | 46.54 | 46.1557 | 53.3255 | 1.5241 | 2.3568 | 1.722 | 1.7078 | 1.973 | 4.9019e-08 | 7.5799e-11 | 5.5383e-08 | 5.4925e-08 | 6.3457e-08 | 14140.6098
C-10 |  | 3.0066 | 4.7014 | 3.361 | 3.1827 | 3.9184 | 0.11124 | 0.17395 | 0.12436 | 0.11776 | 0.14498 | 4.2092e-10 | 6.5819e-13 | 4.7054e-10 | 4.4558e-10 | 5.4858e-10 | 1043.7072
C-11 |  | . | . | . | . | . | . | . | . | . | . | . | . | . | . | . | .
C-14 |  | . | . | . | . | . | . | . | . | . | . | . | . | . | . | . | .
Ca-41 |  | 163.4692 | 25.2953 | 53.3393 | 55.2465 | 50.0521 | 6.0484 | 0.93593 | 1.9736 | 2.0441 | 1.8519 | 9.3831e-08 | 1.452e-11 | 3.0617e-08 | 3.1711e-08 | 2.873e-08 | 5615.5567
Ca-45 |  | 5892914.2038 | 920874.0173 | 1943594.3754 | 2011955.1517 | 1829943.2531 | 218037.8255 | 34072.3386 | 71912.9919 | 74442.3406 | 67707.9004 | 0.0037125 | 5.8015e-07 | 0.0012245 | 0.0012675 | 0.0011529 | 204434031.8509
Ca-47 |  | 3.6566 | 5.2864 | 3.9543 | 3.955 | 4.5841 | 0.13529 | 0.1956 | 0.14631 | 0.14634 | 0.16961 | 2.4061e-09 | 3.4785e-12 | 2.6019e-09 | 2.6024e-09 | 3.0163e-09 | 1173.5863
Ca-49 |  | 2.9119 | 4.9398 | 3.9148 | 3.9124 | 4.3676 | 0.10774 | 0.18277 | 0.14485 | 0.14476 | 0.1616 | 1.9976e-09 | 3.3887e-12 | 2.6855e-09 | 2.6839e-09 | 2.9962e-09 | 1096.6306
Cd-101 |  | 1.8202 | 1.7897 | 1.6272 | 1.5644 | 1.8079 | 0.067347 | 0.066218 | 0.060205 | 0.057883 | 0.066893 | 2.5737e-09 | 2.5306e-12 | 2.3008e-09 | 2.2121e-09 | 2.5564e-09 | 397.3081
Cd-102 |  | 2.2589 | 1.8994 | 1.9563 | 1.6751 | 1.8565 | 0.083578 | 0.070279 | 0.072383 | 0.061978 | 0.068692 | 3.2257e-09 | 2.7124e-12 | 2.7936e-09 | 2.392e-09 | 2.6511e-09 | 421.6742
Cd-103 |  | 2.1952 | 2.0009 | 2.0895 | 1.8505 | 2.0702 | 0.081222 | 0.074034 | 0.077313 | 0.068467 | 0.076598 | 3.1655e-09 | 2.8853e-12 | 3.0131e-09 | 2.6684e-09 | 2.9853e-09 | 444.206
Cd-104 |  | 3.8068 | 1.9145 | 2.396 | 2.182 | 2.2859 | 0.14085 | 0.070835 | 0.088652 | 0.080732 | 0.084577 | 5.5427e-09 | 2.7875e-12 | 3.4886e-09 | 3.1769e-09 | 3.3282e-09 | 425.0104
Cd-105 |  | 3.2616 | 2.754 | 2.9973 | 2.5976 | 2.9162 | 0.12068 | 0.1019 | 0.1109 | 0.096113 | 0.1079 | 4.7945e-09 | 4.0484e-12 | 4.406e-09 | 3.8185e-09 | 4.2868e-09 | 611.3866
Cd-107 |  | 9.8055 | 2.5584 | 4.5779 | 3.3163 | 3.4609 | 0.3628 | 0.094661 | 0.16938 | 0.1227 | 0.12805 | 1.4689e-08 | 3.8325e-12 | 6.8577e-09 | 4.9679e-09 | 5.1844e-09 | 567.9661
Cd-109 |  | 10.7 | 2.7218 | 4.9285 | 3.56 | 3.6986 | 0.3959 | 0.10071 | 0.18235 | 0.13172 | 0.13685 | 1.6328e-08 | 4.1534e-12 | 7.5208e-09 | 5.4326e-09 | 5.6441e-09 | 604.2349
Cd-111m |  | 2.4808 | 2.1954 | 2.0106 | 1.9168 | 2.1974 | 0.091789 | 0.081228 | 0.074392 | 0.07092 | 0.081304 | 3.8551e-09 | 3.4116e-12 | 3.1245e-09 | 2.9787e-09 | 3.4148e-09 | 487.3691
Cd-113 |  | . | . | . | . | . | . | . | . | . | . | . | . | . | . | . | .
Cd-113m |  | 8672.3411 | 4171.8972 | 5759.5351 | 4683.518 | 4891.1693 | 320.8766 | 154.3602 | 213.1028 | 173.2902 | 180.9733 | 1.372e-05 | 6.5999e-09 | 9.1116e-06 | 7.4093e-06 | 7.7378e-06 | 926161.1803
Cd-115 |  | 8.0044 | 10.3708 | 8.345 | 7.1747 | 7.8129 | 0.29616 | 0.38372 | 0.30876 | 0.26547 | 0.28908 | 1.2887e-08 | 1.6697e-11 | 1.3435e-08 | 1.1551e-08 | 1.2579e-08 | 2302.3204
Cd-115m |  | 91.837 | 135.8753 | 101.0077 | 101.2129 | 115.8496 | 3.398 | 5.0274 | 3.7373 | 3.7449 | 4.2864 | 1.4786e-07 | 2.1876e-10 | 1.6262e-07 | 1.6295e-07 | 1.8652e-07 | 30164.3074
Cd-117 |  | 2.3808 | 3.1166 | 2.4192 | 2.3253 | 2.7614 | 0.088091 | 0.11531 | 0.089511 | 0.086036 | 0.10217 | 3.8998e-09 | 5.105e-12 | 3.9627e-09 | 3.8088e-09 | 4.5231e-09 | 691.8898
Cd-117m |  | 1.9089 | 2.8558 | 2.1554 | 2.1173 | 2.4344 | 0.07063 | 0.10566 | 0.079751 | 0.078339 | 0.090074 | 3.1268e-09 | 4.6777e-12 | 3.5306e-09 | 3.4681e-09 | 3.9876e-09 | 633.9804
Cd-118 |  | . | . | . | . | . | . | . | . | . | . | . | . | . | . | . | .
Cd-119 |  | 1.9634 | 2.6401 | 2.027 | 1.9584 | 2.3324 | 0.072647 | 0.097685 | 0.074999 | 0.072461 | 0.086299 | 3.2711e-09 | 4.3985e-12 | 3.377e-09 | 3.2627e-09 | 3.8858e-09 | 586.1128
Cd-119m |  | 1.6462 | 2.3907 | 1.8217 | 1.795 | 2.084 | 0.060908 | 0.088458 | 0.067404 | 0.066416 | 0.077109 | 2.7425e-09 | 3.983e-12 | 3.035e-09 | 2.9905e-09 | 3.472e-09 | 530.7462
Ce-130 |  | 2.5331 | 1.5868 | 1.6108 | 1.623 | 1.7133 | 0.093726 | 0.05871 | 0.059601 | 0.060052 | 0.063391 | 4.6103e-09 | 2.8879e-12 | 2.9317e-09 | 2.9539e-09 | 3.1181e-09 | 352.2629
Ce-131 |  | 1.6966 | 1.5243 | 1.4308 | 1.3847 | 1.5306 | 0.062775 | 0.0564 | 0.05294 | 0.051232 | 0.056631 | 3.1116e-09 | 2.7956e-12 | 2.6241e-09 | 2.5395e-09 | 2.807e-09 | 338.3993
Ce-132 |  | 2.6043 | 1.7084 | 1.6542 | 1.7207 | 1.8733 | 0.096358 | 0.063212 | 0.061207 | 0.063665 | 0.069311 | 4.8127e-09 | 3.1572e-12 | 3.057e-09 | 3.1798e-09 | 3.4618e-09 | 379.2694
Ce-133 |  | 3.8054 | 1.7416 | 2.0133 | 2.0708 | 1.991 | 0.1408 | 0.064438 | 0.074491 | 0.07662 | 0.073665 | 7.0857e-09 | 3.2428e-12 | 3.7487e-09 | 3.8558e-09 | 3.7072e-09 | 386.6306
Ce-133m |  | 1.2418 | 1.1197 | 1.0495 | 1.014 | 1.0743 | 0.045945 | 0.041428 | 0.03883 | 0.037517 | 0.039748 | 2.3122e-09 | 2.0848e-12 | 1.9541e-09 | 1.888e-09 | 2.0003e-09 | 248.5678
Ce-134 |  | 14.4309 | 4.018 | 5.8925 | 5.5807 | 4.8595 | 0.53394 | 0.14867 | 0.21802 | 0.20649 | 0.1798 | 2.7072e-08 | 7.5378e-12 | 1.1054e-08 | 1.0469e-08 | 9.1165e-09 | 891.999
Ce-135 |  | 1.6593 | 1.498 | 1.3979 | 1.3157 | 1.4427 | 0.061394 | 0.055425 | 0.051723 | 0.04868 | 0.053379 | 3.1361e-09 | 2.8312e-12 | 2.6421e-09 | 2.4866e-09 | 2.7266e-09 | 332.5512
Ce-137 |  | 11.6904 | 3.1406 | 4.8526 | 4.6298 | 4.0764 | 0.43254 | 0.1162 | 0.17955 | 0.1713 | 0.15083 | 2.2422e-08 | 6.0236e-12 | 9.3073e-09 | 8.88e-09 | 7.8185e-09 | 697.2059
Ce-137m |  | 10.8365 | 4.577 | 5.8879 | 5.7078 | 5.3979 | 0.40095 | 0.16935 | 0.21785 | 0.21119 | 0.19972 | 2.0784e-08 | 8.7787e-12 | 1.1293e-08 | 1.0948e-08 | 1.0353e-08 | 1016.1
Ce-139 |  | 3.4989 | 2.017 | 2.0954 | 2.207 | 2.2686 | 0.12946 | 0.074628 | 0.077531 | 0.081658 | 0.083939 | 6.8089e-09 | 3.925e-12 | 4.0777e-09 | 4.2948e-09 | 4.4147e-09 | 447.7698
Ce-141 |  | 7.7497 | 5.2485 | 4.6247 | 5.1313 | 5.7464 | 0.28674 | 0.19419 | 0.17111 | 0.18986 | 0.21262 | 1.5298e-08 | 1.0361e-11 | 9.1291e-09 | 1.0129e-08 | 1.1343e-08 | 1165.1635
Ce-143 |  | 3.6292 | 2.6304 | 2.6368 | 2.6184 | 2.8217 | 0.13428 | 0.097325 | 0.09756 | 0.09688 | 0.1044 | 7.2658e-09 | 5.2661e-12 | 5.2788e-09 | 5.242e-09 | 5.6491e-09 | 583.9519
Ce-144 |  | 30.4526 | 15.7013 | 15.3018 | 16.9417 | 18.1562 | 1.1267 | 0.58095 | 0.56617 | 0.62684 | 0.67178 | 6.1392e-08 | 3.1654e-11 | 3.0848e-08 | 3.4154e-08 | 3.6603e-08 | 3485.6866
Ce-145 |  | 2.0832 | 1.7346 | 1.6877 | 1.6673 | 1.7858 | 0.077079 | 0.064181 | 0.062444 | 0.061691 | 0.066074 | 4.2289e-09 | 3.5213e-12 | 3.426e-09 | 3.3846e-09 | 3.6252e-09 | 385.0861
Cf-244 |  | 69.9054 | 16.6238 | 33.1879 | 24.7856 | 31.1078 | 2.5865 | 0.61508 | 1.228 | 0.91707 | 1.151 | 2.388e-07 | 5.6787e-11 | 1.1337e-07 | 8.4668e-08 | 1.0626e-07 | 3690.4804
Cf-246 |  | 101.6659 | 24.2579 | 48.3068 | 36.1139 | 45.2824 | 3.7616 | 0.89754 | 1.7874 | 1.3362 | 1.6754 | 3.5014e-07 | 8.3544e-11 | 1.6637e-07 | 1.2438e-07 | 1.5595e-07 | 5385.2533
Cf-247 |  | 3.7176 | 1.2958 | 1.8685 | 1.6506 | 2.0453 | 0.13755 | 0.047944 | 0.069135 | 0.061074 | 0.075677 | 1.2855e-08 | 4.4808e-12 | 6.4613e-09 | 5.7079e-09 | 7.0727e-09 | 287.6642
Cf-248 |  | 84.4746 | 20.2976 | 40.3119 | 30.157 | 37.7959 | 3.1256 | 0.75101 | 1.4915 | 1.1158 | 1.3984 | 2.933e-07 | 7.0473e-11 | 1.3996e-07 | 1.0471e-07 | 1.3123e-07 | 4506.0721
Cf-249 |  | 3.2189 | 2.8054 | 2.814 | 2.4704 | 3.1423 | 0.1191 | 0.1038 | 0.10412 | 0.091407 | 0.11626 | 1.1221e-08 | 9.7796e-12 | 9.8097e-09 | 8.612e-09 | 1.0954e-08 | 622.7994
Cf-250 |  | 81.7812 | 24.967 | 45.3083 | 35.0285 | 43.6 | 3.0259 | 0.92378 | 1.6764 | 1.2961 | 1.6132 | 2.8623e-07 | 8.7384e-11 | 1.5858e-07 | 1.226e-07 | 1.526e-07 | 5542.6707
Cf-251 |  | 3.9609 | 1.8487 | 2.2451 | 2.1287 | 2.6553 | 0.14655 | 0.068402 | 0.083068 | 0.078762 | 0.098247 | 1.3918e-08 | 6.4963e-12 | 7.8892e-09 | 7.4803e-09 | 9.3308e-09 | 410.4125
Cf-252 |  | 6.285 | 6.6801 | 6.0499 | 5.6868 | 6.7654 | 0.23255 | 0.24716 | 0.22385 | 0.21041 | 0.25032 | 2.2173e-08 | 2.3567e-11 | 2.1344e-08 | 2.0063e-08 | 2.3868e-08 | 1482.9722
Cf-253 |  | 33.7069 | 7.6433 | 14.9681 | 11.1945 | 13.4283 | 1.2472 | 0.2828 | 0.55382 | 0.41419 | 0.49685 | 1.1939e-07 | 2.7073e-11 | 5.3017e-08 | 3.9651e-08 | 4.7563e-08 | 1696.8227
Cf-254 |  | 0.18106 | 0.24236 | 0.18567 | 0.18062 | 0.21298 | 0.0066992 | 0.0089673 | 0.00687 | 0.0066828 | 0.0078803 | 6.4384e-10 | 8.6183e-13 | 6.6026e-10 | 6.4227e-10 | 7.5736e-10 | 53.8035
Cf-255 |  | . | . | . | . | . | . | . | . | . | . | . | . | . | . | . | .
Cl-34 |  | 490435.3399 | 75890.2109 | 160026.867 | 165748.8339 | 150164.9432 | 18146.1076 | 2807.9378 | 5920.9941 | 6132.7069 | 5556.1029 | 0.00023345 | 3.6124e-08 | 7.6173e-05 | 7.8896e-05 | 7.1479e-05 | 16847626.8147
Cl-34m |  | 3.0555 | 3.8495 | 2.9777 | 3.1362 | 3.579 | 0.11306 | 0.14243 | 0.11017 | 0.11604 | 0.13242 | 1.4544e-09 | 1.8324e-12 | 1.4174e-09 | 1.4928e-09 | 1.7036e-09 | 854.5884
Cl-36 |  | 20609.402 | 3189.1092 | 6724.7561 | 6965.2084 | 6310.3317 | 762.5479 | 117.997 | 248.816 | 257.7127 | 233.4823 | 1.0387e-05 | 1.6073e-09 | 3.3893e-06 | 3.5105e-06 | 3.1804e-06 | 707982.2477
Cl-38 |  | 4.0841 | 6.4621 | 5.0236 | 4.872 | 5.5045 | 0.15111 | 0.2391 | 0.18587 | 0.18027 | 0.20367 | 2.1727e-09 | 3.4378e-12 | 2.6726e-09 | 2.5919e-09 | 2.9284e-09 | 1434.587
Cl-39 |  | 2.1822 | 3.0667 | 2.3047 | 2.272 | 2.6829 | 0.080743 | 0.11347 | 0.085273 | 0.084064 | 0.099267 | 1.1915e-09 | 1.6744e-12 | 1.2584e-09 | 1.2405e-09 | 1.4649e-09 | 680.8013
Cl-40 |  | 1.5657 | 2.4451 | 1.8869 | 1.8468 | 2.1306 | 0.057932 | 0.090467 | 0.069814 | 0.068333 | 0.078832 | 8.7681e-10 | 1.3692e-12 | 1.0566e-09 | 1.0342e-09 | 1.1931e-09 | 542.8042
Cm-238 |  | 5.1661 | 2.2788 | 2.7629 | 2.6513 | 3.3444 | 0.19114 | 0.084315 | 0.10223 | 0.098097 | 0.12374 | 1.7213e-08 | 7.5929e-12 | 9.2058e-09 | 8.834e-09 | 1.1144e-08 | 505.889
Cm-239 |  | 2.1607 | 1.233 | 1.2775 | 1.2976 | 1.6419 | 0.079947 | 0.045622 | 0.047268 | 0.04801 | 0.060752 | 7.2298e-09 | 4.1257e-12 | 4.2746e-09 | 4.3417e-09 | 5.4939e-09 | 273.7309
Cm-240 |  | 59.6682 | 14.3333 | 28.9747 | 22.003 | 28.1971 | 2.2077 | 0.53033 | 1.0721 | 0.81411 | 1.0433 | 2.0049e-07 | 4.816e-11 | 9.7355e-08 | 7.393e-08 | 9.4742e-08 | 3181.9983
Cm-241 |  | 1.7319 | 0.96037 | 1.1758 | 1.0554 | 1.2754 | 0.064079 | 0.035534 | 0.043505 | 0.039049 | 0.047192 | 5.8433e-09 | 3.2403e-12 | 3.9672e-09 | 3.5608e-09 | 4.3034e-09 | 213.2026
Cm-242 |  | 66.4874 | 15.9623 | 32.2814 | 24.5098 | 31.4115 | 2.46 | 0.59061 | 1.1944 | 0.90686 | 1.1622 | 2.2526e-07 | 5.408e-11 | 1.0937e-07 | 8.3039e-08 | 1.0642e-07 | 3543.6343
Cm-243 |  | 3.7428 | 1.7473 | 2.2365 | 2.0958 | 2.5961 | 0.13848 | 0.064651 | 0.08275 | 0.077544 | 0.096056 | 1.2733e-08 | 5.9444e-12 | 7.6085e-09 | 7.1298e-09 | 8.832e-09 | 387.905
Cm-244 |  | 77.4218 | 18.587 | 37.5984 | 28.5463 | 36.5873 | 2.8646 | 0.68772 | 1.3911 | 1.0562 | 1.3537 | 2.6447e-07 | 6.3493e-11 | 1.2844e-07 | 9.7514e-08 | 1.2498e-07 | 4126.317
Cm-245 |  | 3.849 | 1.6852 | 2.1181 | 2.0264 | 2.5491 | 0.14241 | 0.062352 | 0.078369 | 0.074975 | 0.094317 | 1.3202e-08 | 5.7802e-12 | 7.265e-09 | 6.9504e-09 | 8.7434e-09 | 374.1091
Cm-246 |  | 87.1043 | 22.8514 | 44.729 | 34.3476 | 43.8636 | 3.2229 | 0.8455 | 1.655 | 1.2709 | 1.623 | 2.9999e-07 | 7.87e-11 | 1.5405e-07 | 1.1829e-07 | 1.5107e-07 | 5073.0044
Cm-247 |  | 3.8801 | 4.962 | 3.932 | 3.5122 | 4.4546 | 0.14356 | 0.18359 | 0.14548 | 0.12995 | 0.16482 | 1.3418e-08 | 1.7158e-11 | 1.3597e-08 | 1.2145e-08 | 1.5404e-08 | 1101.5549
Cm-248 |  | 2.2718 | 2.7632 | 2.274 | 2.184 | 2.5874 | 0.084056 | 0.10224 | 0.084139 | 0.080809 | 0.095735 | 7.8876e-09 | 9.5939e-12 | 7.8954e-09 | 7.5829e-09 | 8.9835e-09 | 613.432
Cm-249 |  | 45.623 | 13.0473 | 22.7624 | 22.7111 | 22.5656 | 1.6881 | 0.48275 | 0.84221 | 0.84031 | 0.83493 | 1.5904e-07 | 4.5483e-11 | 7.935e-08 | 7.9171e-08 | 7.8664e-08 | 2896.4976
Cm-250 |  | 0.22947 | 0.30652 | 0.23522 | 0.22883 | 0.2698 | 0.0084903 | 0.011341 | 0.0087033 | 0.0084669 | 0.0099828 | 8.0314e-10 | 1.0728e-12 | 8.2329e-10 | 8.0092e-10 | 9.4432e-10 | 68.0482
Cm-251 |  | 12.0288 | 9.9272 | 9.9487 | 8.9132 | 10.6252 | 0.44507 | 0.36731 | 0.3681 | 0.32979 | 0.39313 | 4.2269e-08 | 3.4884e-11 | 3.496e-08 | 3.1321e-08 | 3.7337e-08 | 2203.8321
Co-54m |  | 1.0711 | 1.5356 | 1.161 | 1.1204 | 1.3375 | 0.03963 | 0.056817 | 0.042957 | 0.041454 | 0.049489 | 8.0974e-10 | 1.1609e-12 | 8.7772e-10 | 8.47e-10 | 1.0112e-09 | 340.8991
Co-55 |  | 2.3214 | 3.0972 | 2.4911 | 2.4551 | 2.7772 | 0.085893 | 0.1146 | 0.092171 | 0.090838 | 0.10276 | 1.7875e-09 | 2.3848e-12 | 1.9182e-09 | 1.8904e-09 | 2.1385e-09 | 687.5792
Co-56 |  | 1.1705 | 1.497 | 1.2724 | 1.2769 | 1.4351 | 0.043307 | 0.05539 | 0.047079 | 0.047246 | 0.0531 | 9.1764e-10 | 1.1737e-12 | 9.9756e-10 | 1.0011e-09 | 1.1251e-09 | 332.3375
Co-57 |  | 4.3209 | 1.6617 | 1.984 | 2.1425 | 2.4288 | 0.15987 | 0.061483 | 0.073408 | 0.079271 | 0.089864 | 3.4481e-09 | 1.326e-12 | 1.5832e-09 | 1.7097e-09 | 1.9381e-09 | 368.9009
Co-58 |  | 2.7098 | 2.8744 | 2.7572 | 2.719 | 3.0009 | 0.10026 | 0.10635 | 0.10201 | 0.1006 | 0.11103 | 2.2004e-09 | 2.334e-12 | 2.2388e-09 | 2.2078e-09 | 2.4368e-09 | 638.125
Co-58m |  | 40.7875 | 6.3132 | 13.3111 | 13.7823 | 12.4853 | 1.5091 | 0.23359 | 0.49251 | 0.50994 | 0.46196 | 3.3119e-08 | 5.1263e-12 | 1.0809e-08 | 1.1191e-08 | 1.0138e-08 | 1401.5236
Co-60 |  | 1.5989 | 2.2985 | 1.7247 | 1.7618 | 2.0507 | 0.059158 | 0.085043 | 0.063812 | 0.065188 | 0.075874 | 1.3431e-09 | 1.9307e-12 | 1.4487e-09 | 1.48e-09 | 1.7225e-09 | 510.2605
Co-60m |  | 32.8008 | 5.5741 | 11.3056 | 11.9435 | 10.8403 | 1.2136 | 0.20624 | 0.41831 | 0.44191 | 0.40109 | 2.7553e-08 | 4.6823e-12 | 9.4967e-09 | 1.0033e-08 | 9.1058e-09 | 1237.4577
Co-61 |  | 7.0424 | 4.211 | 3.9107 | 5.6428 | 4.9344 | 0.26057 | 0.15581 | 0.1447 | 0.20878 | 0.18257 | 6.0142e-09 | 3.5962e-12 | 3.3398e-09 | 4.8189e-09 | 4.214e-09 | 934.8391
Co-62 |  | 2.7029 | 3.9681 | 2.9939 | 3.0638 | 3.5097 | 0.10001 | 0.14682 | 0.11077 | 0.11336 | 0.12986 | 2.3461e-09 | 3.4443e-12 | 2.5987e-09 | 2.6594e-09 | 3.0465e-09 | 880.9087
Co-62m |  | 1.5216 | 2.232 | 1.6786 | 1.7173 | 1.9711 | 0.0563 | 0.082585 | 0.06211 | 0.06354 | 0.072931 | 1.3208e-09 | 1.9374e-12 | 1.4571e-09 | 1.4906e-09 | 1.7109e-09 | 495.5123
Cr-48 |  | 1.985 | 1.6633 | 1.3964 | 1.4237 | 1.7637 | 0.073445 | 0.061543 | 0.051666 | 0.052677 | 0.065258 | 1.3339e-09 | 1.1178e-12 | 9.3836e-10 | 9.5672e-10 | 1.1852e-09 | 369.2604
Cr-49 |  | 4.9148 | 3.6656 | 3.0264 | 3.723 | 4.0248 | 0.18185 | 0.13563 | 0.11198 | 0.13775 | 0.14892 | 3.3715e-09 | 2.5146e-12 | 2.0761e-09 | 2.554e-09 | 2.761e-09 | 813.7548
Cr-51 |  | 22.8613 | 8.7966 | 13.2944 | 13.1154 | 13.8059 | 0.84587 | 0.32547 | 0.49189 | 0.48527 | 0.51082 | 1.6323e-08 | 6.2808e-12 | 9.4922e-09 | 9.3644e-09 | 9.8574e-09 | 1952.8427
Cr-55 |  | 7237.1996 | 10620.173 | 8146.0014 | 7947.6467 | 9385.8115 | 267.7764 | 392.9464 | 301.4021 | 294.0629 | 347.275 | 5.5726e-06 | 8.1775e-09 | 6.2724e-06 | 6.1197e-06 | 7.2271e-06 | 2357678.4098
Cr-56 |  | 4.7455 | 2.2284 | 2.4801 | 2.9461 | 2.6596 | 0.17558 | 0.08245 | 0.091763 | 0.10901 | 0.098404 | 3.7205e-09 | 1.747e-12 | 1.9444e-09 | 2.3097e-09 | 2.0851e-09 | 494.6995
Cs-121 |  | 5.0472 | 4.7528 | 4.1052 | 4.0895 | 4.604 | 0.18675 | 0.17585 | 0.15189 | 0.15131 | 0.17035 | 8.5499e-09 | 8.0512e-12 | 6.9541e-09 | 6.9276e-09 | 7.7992e-09 | 1055.1134
Cs-121m |  | 2.7703 | 2.5377 | 2.1734 | 2.1751 | 2.5098 | 0.1025 | 0.093896 | 0.080415 | 0.080478 | 0.092863 | 4.6929e-09 | 4.2989e-12 | 3.6817e-09 | 3.6846e-09 | 4.2516e-09 | 563.3749
Cs-123 |  | 3.9587 | 2.9833 | 2.9543 | 2.8561 | 3.027 | 0.14647 | 0.11038 | 0.10931 | 0.10568 | 0.112 | 6.8169e-09 | 5.1372e-12 | 5.0873e-09 | 4.9183e-09 | 5.2126e-09 | 662.2856
Cs-124 |  | 8.4048 | 9.5317 | 8.0343 | 7.364 | 8.6384 | 0.31098 | 0.35267 | 0.29727 | 0.27247 | 0.31962 | 1.4591e-08 | 1.6547e-11 | 1.3948e-08 | 1.2784e-08 | 1.4996e-08 | 2116.037
Cs-125 |  | 4.6134 | 3.3957 | 3.5974 | 3.2397 | 3.2913 | 0.1707 | 0.12564 | 0.1331 | 0.11987 | 0.12178 | 8.0735e-09 | 5.9425e-12 | 6.2955e-09 | 5.6695e-09 | 5.7597e-09 | 753.8466
Cs-126 |  | 5.0278 | 5.5295 | 4.8618 | 4.3635 | 5.0302 | 0.18603 | 0.20459 | 0.17989 | 0.16145 | 0.18612 | 8.8691e-09 | 9.754e-12 | 8.5763e-09 | 7.6973e-09 | 8.8733e-09 | 1227.5408
Cs-127 |  | 2.9256 | 2.1218 | 2.2455 | 2.0178 | 2.1249 | 0.10825 | 0.078508 | 0.083085 | 0.074659 | 0.07862 | 5.2017e-09 | 3.7726e-12 | 3.9926e-09 | 3.5877e-09 | 3.778e-09 | 471.0455
Cs-128 |  | 8.0611 | 6.661 | 6.9002 | 6.042 | 6.2358 | 0.29826 | 0.24646 | 0.25531 | 0.22355 | 0.23072 | 1.4446e-08 | 1.1936e-11 | 1.2365e-08 | 1.0827e-08 | 1.1174e-08 | 1478.7311
Cs-129 |  | 3.5607 | 2.0478 | 2.454 | 2.167 | 2.1555 | 0.13175 | 0.07577 | 0.090798 | 0.080178 | 0.079752 | 6.4306e-09 | 3.6984e-12 | 4.4319e-09 | 3.9136e-09 | 3.8928e-09 | 454.6203
Cs-130 |  | 19.4262 | 6.8389 | 9.9844 | 8.6925 | 7.6214 | 0.71877 | 0.25304 | 0.36942 | 0.32162 | 0.28199 | 3.5356e-08 | 1.2447e-11 | 1.8172e-08 | 1.582e-08 | 1.3871e-08 | 1518.2382
Cs-130m |  | 5.9951 | 2.2227 | 2.8426 | 3.0408 | 2.6745 | 0.22182 | 0.082241 | 0.10518 | 0.11251 | 0.098957 | 1.0911e-08 | 4.0454e-12 | 5.1735e-09 | 5.5342e-09 | 4.8676e-09 | 493.4472
Cs-131 |  | 17.0698 | 4.1921 | 6.732 | 5.8326 | 4.8988 | 0.63158 | 0.15511 | 0.24908 | 0.21581 | 0.18126 | 3.1306e-08 | 7.6883e-12 | 1.2346e-08 | 1.0697e-08 | 8.9845e-09 | 930.6441
Cs-132 |  | 2.5656 | 2.1847 | 2.2017 | 1.9975 | 2.1676 | 0.094927 | 0.080835 | 0.081462 | 0.073909 | 0.080201 | 4.7412e-09 | 4.0374e-12 | 4.0687e-09 | 3.6914e-09 | 4.0057e-09 | 485.0117
Cs-134 |  | 1.3595 | 2.0886 | 1.5097 | 1.4055 | 1.6893 | 0.050302 | 0.077278 | 0.05586 | 0.052005 | 0.062505 | 2.5505e-09 | 3.9182e-12 | 2.8323e-09 | 2.6368e-09 | 3.1692e-09 | 463.6695
Cs-134m |  | 16.4755 | 4.621 | 6.7389 | 6.6881 | 6.2998 | 0.60959 | 0.17098 | 0.24934 | 0.24746 | 0.23309 | 3.0908e-08 | 8.6689e-12 | 1.2642e-08 | 1.2547e-08 | 1.1818e-08 | 1025.8526
Cs-135 |  | . | . | . | . | . | . | . | . | . | . | . | . | . | . | . | .
Cs-135m |  | 1.4763 | 2.3384 | 1.6977 | 1.6584 | 1.9096 | 0.054622 | 0.08652 | 0.062814 | 0.061361 | 0.070654 | 2.7901e-09 | 4.4195e-12 | 3.2086e-09 | 3.1344e-09 | 3.6091e-09 | 519.1204
Cs-136 |  | 4.8178 | 1.4585 | 1.1092 | 1.1148 | 1.2943 | 0.17826 | 0.053963 | 0.04104 | 0.041249 | 0.04789 | 9.173e-09 | 2.7769e-12 | 2.1119e-09 | 2.1226e-09 | 2.4644e-09 | 323.7807
Cs-137 | Y | 544134.1553 | 3.7896 | 3.0041 | 3.1447 | 2.3094 | 20132.9637 | 0.14022 | 0.11115 | 0.11636 | 0.085446 | 0.0010436 | 7.2685e-12 | 5.7619e-09 | 6.0316e-09 | 4.4293e-09 | 841.2982
Cs-138 |  | 1.5925 | 2.3213 | 1.7669 | 1.7019 | 1.9621 | 0.058922 | 0.085889 | 0.065374 | 0.06297 | 0.072596 | 3.0767e-09 | 4.4848e-12 | 3.4136e-09 | 3.2881e-09 | 3.7907e-09 | 515.3342
Cs-138m |  | 4.8165 | 3.4506 | 3.5962 | 3.4319 | 3.5701 | 0.17821 | 0.12767 | 0.13306 | 0.12698 | 0.13209 | 9.3055e-09 | 6.6665e-12 | 6.9479e-09 | 6.6304e-09 | 6.8974e-09 | 766.0258
Cs-139 |  | 15.36 | 22.9778 | 17.3999 | 17.1255 | 19.9403 | 0.56832 | 0.85018 | 0.6438 | 0.63364 | 0.73779 | 2.9891e-08 | 4.4715e-11 | 3.386e-08 | 3.3326e-08 | 3.8804e-08 | 5101.0762
Cs-140 |  | 2.2776 | 3.4607 | 2.5943 | 2.4629 | 2.9135 | 0.084272 | 0.12805 | 0.095989 | 0.091129 | 0.1078 | 4.4641e-09 | 6.7829e-12 | 5.0848e-09 | 4.8274e-09 | 5.7104e-09 | 768.2708
Cu-57 |  | 30.2704 | 44.1594 | 33.2191 | 34.0866 | 39.1917 | 1.12 | 1.6339 | 1.2291 | 1.2612 | 1.4501 | 2.4156e-08 | 3.5239e-11 | 2.6509e-08 | 2.7201e-08 | 3.1275e-08 | 9803.3853
Cu-59 |  | 6.3031 | 8.8465 | 6.7282 | 6.4771 | 7.6206 | 0.23322 | 0.32732 | 0.24894 | 0.23965 | 0.28196 | 5.2064e-09 | 7.3072e-12 | 5.5575e-09 | 5.3501e-09 | 6.2946e-09 | 1963.9237
Cu-60 |  | 1.5432 | 2.2593 | 1.7509 | 1.7356 | 1.993 | 0.057097 | 0.083593 | 0.064782 | 0.064219 | 0.073742 | 1.2963e-09 | 1.8978e-12 | 1.4707e-09 | 1.4579e-09 | 1.6741e-09 | 501.5579
Cu-61 |  | 8.0648 | 5.8708 | 6.4852 | 6.4575 | 7.1997 | 0.2984 | 0.21722 | 0.23995 | 0.23893 | 0.26639 | 6.8873e-09 | 5.0137e-12 | 5.5384e-09 | 5.5147e-09 | 6.1486e-09 | 1303.3156
Cu-62 |  | 377.4863 | 165.1898 | 251.1186 | 258.1643 | 257.622 | 13.967 | 6.112 | 9.2914 | 9.5521 | 9.532 | 3.2766e-07 | 1.4338e-10 | 2.1797e-07 | 2.2409e-07 | 2.2362e-07 | 36672.1463
Cu-64 |  | 61.9583 | 10.4365 | 21.5947 | 22.3486 | 20.3862 | 2.2925 | 0.38615 | 0.799 | 0.8269 | 0.75429 | 5.5515e-08 | 9.3511e-12 | 1.9349e-08 | 2.0024e-08 | 1.8266e-08 | 2316.914
Cu-66 |  | 31.9606 | 46.8829 | 34.9786 | 36.341 | 41.5655 | 1.1825 | 1.7347 | 1.2942 | 1.3446 | 1.5379 | 2.9532e-08 | 4.332e-11 | 3.232e-08 | 3.3579e-08 | 3.8407e-08 | 10408.0035
Cu-67 |  | 5.542 | 4.1355 | 3.5452 | 4.0216 | 4.817 | 0.20506 | 0.15301 | 0.13117 | 0.1488 | 0.17823 | 5.1984e-09 | 3.8791e-12 | 3.3254e-09 | 3.7723e-09 | 4.5184e-09 | 918.0728
Cu-69 |  | 5.2434 | 7.8481 | 5.7977 | 5.7362 | 6.6238 | 0.19401 | 0.29038 | 0.21452 | 0.21224 | 0.24508 | 5.0651e-09 | 7.5812e-12 | 5.6006e-09 | 5.5412e-09 | 6.3986e-09 | 1742.269
Dy-148 |  | 2.3732 | 2.056 | 1.9483 | 2.0213 | 2.3666 | 0.08781 | 0.076073 | 0.072086 | 0.074788 | 0.087565 | 4.9173e-09 | 4.2601e-12 | 4.0368e-09 | 4.1881e-09 | 4.9036e-09 | 456.4369
Dy-149 |  | 1.5356 | 1.3156 | 1.2545 | 1.3654 | 1.5159 | 0.056816 | 0.048676 | 0.046418 | 0.050519 | 0.056088 | 3.2032e-09 | 2.7443e-12 | 2.617e-09 | 2.8482e-09 | 3.1621e-09 | 292.0586
Dy-150 |  | 3.7308 | 3.0958 | 3.0299 | 3.083 | 3.5851 | 0.13804 | 0.11454 | 0.1121 | 0.11407 | 0.13265 | 7.8346e-09 | 6.5011e-12 | 6.3627e-09 | 6.4744e-09 | 7.5287e-09 | 687.2623
Dy-151 |  | 1.5389 | 1.3642 | 1.3094 | 1.3647 | 1.5248 | 0.056939 | 0.050476 | 0.048449 | 0.050493 | 0.056418 | 3.2532e-09 | 2.884e-12 | 2.7681e-09 | 2.8849e-09 | 3.2235e-09 | 302.8574
Dy-152 |  | 2.3922 | 1.9416 | 1.8603 | 1.971 | 2.2052 | 0.088512 | 0.071841 | 0.068831 | 0.072927 | 0.081591 | 5.0907e-09 | 4.1318e-12 | 3.9587e-09 | 4.1943e-09 | 4.6926e-09 | 431.0448
Dy-153 |  | 1.5107 | 1.0315 | 1.0498 | 1.1854 | 1.2859 | 0.055896 | 0.038166 | 0.038844 | 0.04386 | 0.047579 | 3.2359e-09 | 2.2095e-12 | 2.2488e-09 | 2.5391e-09 | 2.7544e-09 | 228.9985
Dy-154 |  | . | . | . | . | . | . | . | . | . | . | . | . | . | . | . | .
Dy-155 |  | 2.0196 | 1.5675 | 1.4873 | 1.6443 | 1.8562 | 0.074725 | 0.057997 | 0.055029 | 0.060838 | 0.06868 | 4.3825e-09 | 3.4015e-12 | 3.2274e-09 | 3.5681e-09 | 4.028e-09 | 347.9847
Dy-157 |  | 2.51 | 1.8931 | 1.8296 | 1.9296 | 2.2443 | 0.092871 | 0.070045 | 0.067695 | 0.071394 | 0.083039 | 5.517e-09 | 4.1611e-12 | 4.0214e-09 | 4.2412e-09 | 4.933e-09 | 420.2711
Dy-159 |  | 7.7744 | 2.9295 | 3.7243 | 4.7699 | 4.6803 | 0.28765 | 0.10839 | 0.1378 | 0.17649 | 0.17317 | 1.7306e-08 | 6.521e-12 | 8.2903e-09 | 1.0618e-08 | 1.0418e-08 | 650.3401
Dy-165 |  | 31.1207 | 18.9437 | 19.7203 | 23.687 | 25.6671 | 1.1515 | 0.70092 | 0.72965 | 0.87642 | 0.94968 | 7.1889e-08 | 4.376e-11 | 4.5554e-08 | 5.4717e-08 | 5.9291e-08 | 4205.4998
Dy-165m |  | 25.7112 | 7.8027 | 12.0647 | 13.4 | 13.1625 | 0.95131 | 0.2887 | 0.44639 | 0.4958 | 0.48701 | 5.9393e-08 | 1.8024e-11 | 2.7869e-08 | 3.0954e-08 | 3.0405e-08 | 1732.1985
Dy-166 |  | 8.825 | 3.5399 | 4.4303 | 5.8508 | 5.642 | 0.32653 | 0.13098 | 0.16392 | 0.21648 | 0.20875 | 2.0509e-08 | 8.2267e-12 | 1.0296e-08 | 1.3597e-08 | 1.3112e-08 | 785.8577
Dy-167 |  | 2.3219 | 2.4699 | 2.0786 | 2.0538 | 2.4085 | 0.085909 | 0.091386 | 0.076909 | 0.075991 | 0.089114 | 5.4285e-09 | 5.7746e-12 | 4.8598e-09 | 4.8018e-09 | 5.631e-09 | 548.3174
Dy-168 |  | 2.8323 | 2.3824 | 2.1795 | 2.294 | 2.6349 | 0.1048 | 0.08815 | 0.080641 | 0.084876 | 0.097489 | 6.6616e-09 | 5.6035e-12 | 5.1261e-09 | 5.3954e-09 | 6.1972e-09 | 528.8986
Er-154 |  | 6.9944 | 2.2616 | 3.2242 | 3.7993 | 3.5322 | 0.25879 | 0.083678 | 0.1193 | 0.14057 | 0.13069 | 1.508e-08 | 4.876e-12 | 6.9515e-09 | 8.1912e-09 | 7.6155e-09 | 502.0697
Er-156 |  | 5.2006 | 1.6246 | 2.3699 | 2.8034 | 2.6619 | 0.19242 | 0.060112 | 0.087686 | 0.10373 | 0.098491 | 1.1358e-08 | 3.5482e-12 | 5.1759e-09 | 6.1226e-09 | 5.8136e-09 | 360.6713
Er-159 |  | 1.9522 | 1.6533 | 1.565 | 1.704 | 1.9594 | 0.07223 | 0.06117 | 0.057905 | 0.063048 | 0.072498 | 4.3455e-09 | 3.6801e-12 | 3.4837e-09 | 3.7931e-09 | 4.3617e-09 | 367.0218
Er-161 |  | 1.8491 | 1.5239 | 1.4878 | 1.6759 | 1.841 | 0.068415 | 0.056384 | 0.055048 | 0.062009 | 0.068119 | 4.1678e-09 | 3.4349e-12 | 3.3535e-09 | 3.7775e-09 | 4.1497e-09 | 338.3044
Er-163 |  | 8.6553 | 3.4171 | 4.2921 | 5.8784 | 5.7755 | 0.32025 | 0.12643 | 0.15881 | 0.2175 | 0.21369 | 1.9751e-08 | 7.7977e-12 | 9.7947e-09 | 1.3414e-08 | 1.318e-08 | 758.5879
Er-165 |  | 8.9815 | 3.5073 | 4.4326 | 6.0602 | 5.9462 | 0.33232 | 0.12977 | 0.16401 | 0.22423 | 0.22001 | 2.0747e-08 | 8.1019e-12 | 1.0239e-08 | 1.3999e-08 | 1.3736e-08 | 778.6245
Er-167m |  | 6.9647 | 4.4504 | 4.327 | 4.9799 | 5.9318 | 0.25769 | 0.16466 | 0.1601 | 0.18426 | 0.21948 | 1.6283e-08 | 1.0405e-11 | 1.0117e-08 | 1.1643e-08 | 1.3869e-08 | 987.988
Er-169 |  | 1406.241 | 219.031 | 460.5038 | 477.5467 | 432.9778 | 52.0309 | 8.1041 | 17.0386 | 17.6692 | 16.0202 | 3.3272e-06 | 5.1823e-10 | 1.0896e-06 | 1.1299e-06 | 1.0244e-06 | 48624.8856
Er-171 |  | 2.2857 | 1.8635 | 1.6759 | 1.7837 | 2.1272 | 0.08457 | 0.06895 | 0.062009 | 0.065995 | 0.078706 | 5.4719e-09 | 4.4612e-12 | 4.0121e-09 | 4.2701e-09 | 5.0925e-09 | 413.6973
Er-172 |  | 2.4088 | 2.0423 | 1.9491 | 2.0936 | 2.4008 | 0.089124 | 0.075566 | 0.072115 | 0.077465 | 0.08883 | 5.8003e-09 | 4.9179e-12 | 4.6933e-09 | 5.0415e-09 | 5.7811e-09 | 453.3987
Er-173 |  | 1.5573 | 1.2475 | 1.0854 | 1.2421 | 1.4753 | 0.057622 | 0.046157 | 0.040161 | 0.045957 | 0.054586 | 3.7719e-09 | 3.0214e-12 | 2.6289e-09 | 3.0083e-09 | 3.5732e-09 | 276.9403
Es-249 |  | 2.3294 | 1.4084 | 1.5433 | 1.4312 | 1.7852 | 0.086186 | 0.052113 | 0.057104 | 0.052955 | 0.066053 | 8.1201e-09 | 4.9098e-12 | 5.3801e-09 | 4.9892e-09 | 6.2233e-09 | 312.6753
Es-250 |  | 0.85296 | 0.43435 | 0.55093 | 0.48831 | 0.59867 | 0.03156 | 0.016071 | 0.020384 | 0.018067 | 0.022151 | 2.9854e-09 | 1.5202e-12 | 1.9283e-09 | 1.7091e-09 | 2.0953e-09 | 96.4262
Es-250m |  | 2.7578 | 1.5626 | 1.781 | 1.6774 | 2.0552 | 0.10204 | 0.057817 | 0.065898 | 0.062063 | 0.076042 | 9.6523e-09 | 5.4692e-12 | 6.2336e-09 | 5.8708e-09 | 7.1932e-09 | 346.9028
Es-251 |  | 4.0675 | 1.4965 | 2.0407 | 1.8281 | 2.2902 | 0.1505 | 0.05537 | 0.075507 | 0.067639 | 0.084737 | 1.4293e-08 | 5.2586e-12 | 7.1712e-09 | 6.4239e-09 | 8.0477e-09 | 332.2171
Es-253 |  | 252.2991 | 61.5869 | 119.3164 | 91.6239 | 111.8433 | 9.3351 | 2.2787 | 4.4147 | 3.3901 | 4.1382 | 8.9364e-07 | 2.1814e-10 | 4.2262e-07 | 3.2453e-07 | 3.9615e-07 | 13672.2843
Es-254 |  | 7.3639 | 1.6622 | 3.2968 | 2.608 | 3.1048 | 0.27247 | 0.061502 | 0.12198 | 0.096495 | 0.11488 | 2.6186e-08 | 5.9108e-12 | 1.1723e-08 | 9.274e-09 | 1.1041e-08 | 369.0116
Es-254m |  | 3.6819 | 2.9355 | 3.2222 | 2.7732 | 3.4332 | 0.13623 | 0.10861 | 0.11922 | 0.10261 | 0.12703 | 1.3093e-08 | 1.0439e-11 | 1.1458e-08 | 9.8614e-09 | 1.2208e-08 | 651.6807
Es-255 |  | 4456.062 | 5960.4213 | 4568.3266 | 4441.612 | 5239.1005 | 164.8743 | 220.5356 | 169.0281 | 164.3396 | 193.8467 | 1.5908e-05 | 2.1279e-08 | 1.6309e-05 | 1.5857e-05 | 1.8704e-05 | 1323213.5229
Es-256 |  | 56.9904 | 13.0726 | 25.4761 | 18.5792 | 21.8899 | 2.1086 | 0.48369 | 0.94262 | 0.68743 | 0.80993 | 2.0425e-07 | 4.6852e-11 | 9.1306e-08 | 6.6588e-08 | 7.8453e-08 | 2902.1178
Eu-142 |  | 13.4431 | 16.1221 | 13.7395 | 13.6501 | 15.3625 | 0.49739 | 0.59652 | 0.50836 | 0.50505 | 0.56841 | 2.6725e-08 | 3.2051e-11 | 2.7314e-08 | 2.7136e-08 | 3.0541e-08 | 3579.1103
Eu-142m |  | 0.91447 | 1.2202 | 0.96977 | 0.9353 | 1.072 | 0.033835 | 0.045149 | 0.035881 | 0.034606 | 0.039664 | 1.818e-09 | 2.4258e-12 | 1.9279e-09 | 1.8594e-09 | 2.1311e-09 | 270.8934
Eu-143 |  | 9.2675 | 7.5907 | 7.5561 | 7.8932 | 8.4871 | 0.3429 | 0.28086 | 0.27957 | 0.29205 | 0.31402 | 1.8554e-08 | 1.5197e-11 | 1.5127e-08 | 1.5802e-08 | 1.6991e-08 | 1685.1344
Eu-144 |  | 19.645 | 17.1343 | 17.1054 | 17.4367 | 18.8087 | 0.72686 | 0.63397 | 0.6329 | 0.64516 | 0.69592 | 3.9604e-08 | 3.4543e-11 | 3.4485e-08 | 3.5152e-08 | 3.7918e-08 | 3803.8082
Eu-145 |  | 2.0896 | 1.9464 | 1.8394 | 1.8813 | 2.0577 | 0.077315 | 0.072017 | 0.068059 | 0.06961 | 0.076134 | 4.2419e-09 | 3.9512e-12 | 3.734e-09 | 3.8191e-09 | 4.1771e-09 | 432.1
Eu-146 |  | 1.0219 | 1.2023 | 1.0051 | 0.97905 | 1.1547 | 0.03781 | 0.044483 | 0.037188 | 0.036225 | 0.042725 | 2.0887e-09 | 2.4574e-12 | 2.0544e-09 | 2.0012e-09 | 2.3603e-09 | 266.9009
Eu-147 |  | 2.8232 | 1.7809 | 1.7866 | 1.9299 | 2.1337 | 0.10446 | 0.065892 | 0.066106 | 0.071408 | 0.078946 | 5.8102e-09 | 3.665e-12 | 3.6769e-09 | 3.9718e-09 | 4.3911e-09 | 395.3525
Eu-148 |  | 0.88759 | 1.0352 | 0.86216 | 0.81006 | 0.94398 | 0.032841 | 0.038303 | 0.0319 | 0.029972 | 0.034927 | 1.8391e-09 | 2.145e-12 | 1.7864e-09 | 1.6785e-09 | 1.9559e-09 | 229.8209
Eu-149 |  | 8.0445 | 2.9936 | 3.9726 | 4.2235 | 4.201 | 0.29765 | 0.11076 | 0.14699 | 0.15627 | 0.15544 | 1.6781e-08 | 6.2446e-12 | 8.2869e-09 | 8.8101e-09 | 8.7634e-09 | 664.5758
Eu-150 |  | 0.9925 | 1.0832 | 0.9172 | 0.86189 | 1.0122 | 0.036722 | 0.040077 | 0.033936 | 0.03189 | 0.037452 | 2.0842e-09 | 2.2746e-12 | 1.9261e-09 | 1.81e-09 | 2.1257e-09 | 240.4606
Eu-150m |  | 29.1788 | 21.827 | 21.8927 | 21.781 | 24.4835 | 1.0796 | 0.8076 | 0.81003 | 0.8059 | 0.90589 | 6.1275e-08 | 4.5837e-11 | 4.5975e-08 | 4.574e-08 | 5.1415e-08 | 4845.5902
Eu-152 |  | 1.795 | 1.5929 | 1.4478 | 1.4904 | 1.6883 | 0.066415 | 0.058938 | 0.05357 | 0.055146 | 0.062469 | 3.8197e-09 | 3.3897e-12 | 3.081e-09 | 3.1716e-09 | 3.5928e-09 | 353.6262
Eu-152m |  | 6.7817 | 5.6618 | 5.3701 | 5.6385 | 6.1808 | 0.25092 | 0.20949 | 0.19869 | 0.20862 | 0.22869 | 1.4432e-08 | 1.2048e-11 | 1.1427e-08 | 1.1999e-08 | 1.3153e-08 | 1256.9163
Eu-152n |  | 5.5005 | 2.5443 | 2.8705 | 3.415 | 3.4799 | 0.20352 | 0.09414 | 0.10621 | 0.12636 | 0.12876 | 1.1705e-08 | 5.4143e-12 | 6.1085e-09 | 7.2672e-09 | 7.4053e-09 | 564.8422
Eu-154 |  | 1.944 | 2.028 | 1.6757 | 1.7555 | 2.0422 | 0.071929 | 0.075035 | 0.062002 | 0.064953 | 0.075562 | 4.1914e-09 | 4.3723e-12 | 3.6128e-09 | 3.7848e-09 | 4.403e-09 | 450.2083
Eu-154m |  | 5.5289 | 2.0457 | 2.6216 | 3.04 | 2.9273 | 0.20457 | 0.075692 | 0.097 | 0.11248 | 0.10831 | 1.192e-08 | 4.4106e-12 | 5.6522e-09 | 6.5542e-09 | 6.3112e-09 | 454.1497
Eu-155 |  | 7.4439 | 4.1158 | 4.0418 | 4.9175 | 5.209 | 0.27542 | 0.15228 | 0.14955 | 0.18195 | 0.19273 | 1.6153e-08 | 8.9312e-12 | 8.7706e-09 | 1.0671e-08 | 1.1303e-08 | 913.7034
Eu-156 |  | 2.8272 | 3.4239 | 2.8418 | 2.9325 | 3.3142 | 0.1046 | 0.12668 | 0.10515 | 0.1085 | 0.12262 | 6.1745e-09 | 7.4778e-12 | 6.2064e-09 | 6.4047e-09 | 7.2381e-09 | 760.1037
Eu-157 |  | 3.3369 | 2.1274 | 2.2885 | 2.4998 | 2.6577 | 0.12347 | 0.078713 | 0.084673 | 0.092491 | 0.098333 | 7.3345e-09 | 4.676e-12 | 5.03e-09 | 5.4945e-09 | 5.8415e-09 | 472.2795
Eu-158 |  | 2.1787 | 2.4814 | 2.1188 | 2.2377 | 2.4772 | 0.08061 | 0.091813 | 0.078395 | 0.082795 | 0.091656 | 4.8192e-09 | 5.4889e-12 | 4.6867e-09 | 4.9498e-09 | 5.4796e-09 | 550.8784
Eu-159 |  | 3.3955 | 1.9415 | 2.0652 | 2.4608 | 2.5333 | 0.12563 | 0.071837 | 0.076414 | 0.091051 | 0.093731 | 7.5584e-09 | 4.3218e-12 | 4.5972e-09 | 5.4778e-09 | 5.6391e-09 | 431.019
F-17 |  | 8585.4534 | 13542.8628 | 9814.9761 | 9781.8171 | 11246.2373 | 317.6618 | 501.0859 | 363.1541 | 361.9272 | 416.1108 | 2.0433e-06 | 3.2232e-09 | 2.336e-06 | 2.3281e-06 | 2.6766e-06 | 3006515.5485
F-18 |  | . | . | . | . | . | . | . | . | . | . | . | . | . | . | . | .
Fe-52 |  | 3.6386 | 2.9601 | 2.5138 | 2.8266 | 3.3266 | 0.13463 | 0.10952 | 0.09301 | 0.10458 | 0.12308 | 2.6489e-09 | 2.155e-12 | 1.83e-09 | 2.0578e-09 | 2.4218e-09 | 657.1479
Fe-53 |  | 7.3864 | 9.6817 | 7.493 | 6.743 | 8.6033 | 0.2733 | 0.35822 | 0.27724 | 0.24949 | 0.31832 | 5.4807e-09 | 7.1838e-12 | 5.5598e-09 | 5.0033e-09 | 6.3837e-09 | 2149.3303
Fe-53m |  | 1.0715 | 1.5988 | 1.1823 | 1.1731 | 1.3919 | 0.039644 | 0.059157 | 0.043744 | 0.043406 | 0.051499 | 7.9502e-10 | 1.1863e-12 | 8.7725e-10 | 8.7046e-10 | 1.0328e-09 | 354.9419
Fe-55 |  | 49.2011 | 7.6134 | 16.0541 | 16.6281 | 15.0647 | 1.8204 | 0.2817 | 0.594 | 0.61524 | 0.55739 | 3.7885e-08 | 5.8623e-12 | 1.2362e-08 | 1.2804e-08 | 1.16e-08 | 1690.1742
Fe-59 |  | 3.0552 | 4.3158 | 3.2299 | 3.3379 | 3.8818 | 0.11304 | 0.15968 | 0.11951 | 0.1235 | 0.14363 | 2.5236e-09 | 3.5648e-12 | 2.6679e-09 | 2.7571e-09 | 3.2064e-09 | 958.1016
Fe-60 |  | . | . | . | . | . | . | . | . | . | . | . | . | . | . | . | .
Fe-61 |  | 2.2955 | 3.173 | 2.377 | 2.4063 | 2.8345 | 0.084933 | 0.1174 | 0.08795 | 0.089033 | 0.10488 | 1.9603e-09 | 2.7097e-12 | 2.03e-09 | 2.055e-09 | 2.4207e-09 | 704.4065
Fe-62 |  | 3.1245 | 4.5953 | 3.4376 | 2.9199 | 3.1184 | 0.11561 | 0.17003 | 0.12719 | 0.10804 | 0.11538 | 2.7121e-09 | 3.9888e-12 | 2.9838e-09 | 2.5345e-09 | 2.7068e-09 | 1020.1647
Fm-251 |  | 4.113 | 1.7403 | 2.1685 | 2.032 | 2.4573 | 0.15218 | 0.064392 | 0.080233 | 0.075183 | 0.090921 | 1.4453e-08 | 6.1155e-12 | 7.62e-09 | 7.1403e-09 | 8.6351e-09 | 386.3506
Fm-252 |  | 102.3872 | 24.3347 | 47.6034 | 34.7644 | 42.7348 | 3.7883 | 0.90038 | 1.7613 | 1.2863 | 1.5812 | 3.6122e-07 | 8.5853e-11 | 1.6794e-07 | 1.2265e-07 | 1.5077e-07 | 5402.3075
Fm-253 |  | 5.278 | 1.7107 | 2.5885 | 2.182 | 2.6828 | 0.19528 | 0.063297 | 0.095774 | 0.080733 | 0.099265 | 1.8695e-08 | 6.0594e-12 | 9.1684e-09 | 7.7285e-09 | 9.5026e-09 | 379.7817
Fm-254 |  | 82.6483 | 23.1723 | 42.7558 | 31.9618 | 39.1707 | 3.058 | 0.85737 | 1.582 | 1.1826 | 1.4493 | 2.939e-07 | 8.2401e-11 | 1.5204e-07 | 1.1366e-07 | 1.3929e-07 | 5144.2451
Fm-255 |  | 9.2027 | 2.1427 | 4.2041 | 3.1684 | 3.9028 | 0.3405 | 0.079281 | 0.15555 | 0.11723 | 0.14441 | 3.2854e-08 | 7.6495e-12 | 1.5009e-08 | 1.1311e-08 | 1.3933e-08 | 475.6851
Fm-256 |  | 0.24346 | 0.32514 | 0.24946 | 0.24238 | 0.286 | 0.0090079 | 0.01203 | 0.00923 | 0.008968 | 0.010582 | 8.7255e-10 | 1.1653e-12 | 8.9406e-10 | 8.6868e-10 | 1.025e-09 | 72.1803
Fm-257 |  | 3.7311 | 1.59 | 2.0562 | 1.8636 | 2.2972 | 0.13805 | 0.058831 | 0.07608 | 0.068954 | 0.084995 | 1.3425e-08 | 5.7209e-12 | 7.3982e-09 | 6.7053e-09 | 8.2652e-09 | 352.9854
Fr-212 |  | 1.6996 | 1.2184 | 1.2831 | 1.3543 | 1.5533 | 0.062885 | 0.04508 | 0.047473 | 0.050109 | 0.057472 | 5.0444e-09 | 3.6161e-12 | 3.8081e-09 | 4.0196e-09 | 4.6102e-09 | 270.4791
Fr-219 |  | 303.347 | 299.5532 | 261.9068 | 254.7159 | 300.888 | 11.2238 | 11.0835 | 9.6906 | 9.4245 | 11.1329 | 9.3006e-07 | 9.1843e-10 | 8.0301e-07 | 7.8096e-07 | 9.2252e-07 | 66500.8017
Fr-220 |  | 30.2748 | 10.458 | 15.9891 | 17.1195 | 18.6174 | 1.1202 | 0.38695 | 0.5916 | 0.63342 | 0.68884 | 9.3246e-08 | 3.2211e-11 | 4.9246e-08 | 5.2728e-08 | 5.7342e-08 | 2321.6752
Fr-221 | SE | 23.676 | 18.1413 | 16.6163 | 17.8583 | 21.7678 | 0.87601 | 0.67123 | 0.6148 | 0.66076 | 0.80541 | 7.3253e-08 | 5.6129e-11 | 5.1411e-08 | 5.5254e-08 | 6.7349e-08 | 4027.377
Fr-222 |  | 4.1236 | 2.3333 | 2.5938 | 2.617 | 3.3385 | 0.15257 | 0.086331 | 0.095969 | 0.096829 | 0.12353 | 1.2816e-08 | 7.2518e-12 | 8.0614e-09 | 8.1336e-09 | 1.0376e-08 | 517.986
Fr-223 |  | 6.7746 | 2.7514 | 3.797 | 4.2717 | 4.8655 | 0.25066 | 0.1018 | 0.14049 | 0.15805 | 0.18002 | 2.115e-08 | 8.59e-12 | 1.1854e-08 | 1.3336e-08 | 1.519e-08 | 610.817
Fr-224 |  | 3.2297 | 2.6283 | 2.4982 | 2.5404 | 3.1106 | 0.1195 | 0.097248 | 0.092433 | 0.093996 | 0.11509 | 1.0128e-08 | 8.2424e-12 | 7.8344e-09 | 7.9668e-09 | 9.7549e-09 | 583.4885
Fr-227 |  | 2.2719 | 1.6139 | 1.6148 | 1.6933 | 1.9518 | 0.08406 | 0.059715 | 0.059748 | 0.062651 | 0.072216 | 7.2201e-09 | 5.129e-12 | 5.1319e-09 | 5.3812e-09 | 6.2028e-09 | 358.2884
Ga-64 |  | 2.0539 | 3.1234 | 2.3978 | 2.4102 | 2.74 | 0.075995 | 0.11557 | 0.088717 | 0.089177 | 0.10138 | 1.8403e-09 | 2.7986e-12 | 2.1484e-09 | 2.1595e-09 | 2.4551e-09 | 693.3911
Ga-65 |  | 4.264 | 2.4623 | 2.519 | 2.8098 | 3.1469 | 0.15777 | 0.091105 | 0.093202 | 0.10396 | 0.11643 | 3.8802e-09 | 2.2407e-12 | 2.2923e-09 | 2.5569e-09 | 2.8637e-09 | 546.6316
Ga-66 |  | 2.9246 | 2.9945 | 3.0505 | 3.0849 | 3.3305 | 0.10821 | 0.1108 | 0.11287 | 0.11414 | 0.12323 | 2.7023e-09 | 2.7669e-12 | 2.8187e-09 | 2.8505e-09 | 3.0773e-09 | 664.7755
Ga-67 |  | 3.698 | 1.6246 | 2.082 | 2.2367 | 2.3898 | 0.13683 | 0.060109 | 0.077032 | 0.082758 | 0.088421 | 3.4687e-09 | 1.5238e-12 | 1.9529e-09 | 2.098e-09 | 2.2416e-09 | 360.6527
Ga-68 |  | 59.8881 | 24.916 | 38.53 | 39.8478 | 39.5439 | 2.2159 | 0.92189 | 1.4256 | 1.4744 | 1.4631 | 5.7013e-08 | 2.372e-11 | 3.6681e-08 | 3.7935e-08 | 3.7646e-08 | 5531.3505
Ga-70 |  | 320.4633 | 279.078 | 271.9507 | 289.3902 | 323.4998 | 11.8571 | 10.3259 | 10.0622 | 10.7074 | 11.9695 | 3.1405e-07 | 2.735e-10 | 2.6651e-07 | 2.836e-07 | 3.1703e-07 | 61955.3131
Ga-72 |  | 1.3368 | 2.0908 | 1.5496 | 1.5096 | 1.7546 | 0.049462 | 0.07736 | 0.057337 | 0.055855 | 0.064919 | 1.3475e-09 | 2.1075e-12 | 1.562e-09 | 1.5217e-09 | 1.7686e-09 | 464.1623
Ga-73 |  | 2.5485 | 1.4381 | 1.7925 | 1.7766 | 1.9659 | 0.094296 | 0.053208 | 0.066323 | 0.065734 | 0.072738 | 2.6046e-09 | 1.4697e-12 | 1.8319e-09 | 1.8157e-09 | 2.0091e-09 | 319.251
Ga-74 |  | 1.2434 | 1.887 | 1.4143 | 1.3303 | 1.5687 | 0.046006 | 0.06982 | 0.052329 | 0.049221 | 0.058041 | 1.2882e-09 | 1.955e-12 | 1.4652e-09 | 1.3782e-09 | 1.6251e-09 | 418.9187
Gd-142 |  | 3.8711 | 3.4253 | 3.1502 | 3.2488 | 3.6653 | 0.14323 | 0.12674 | 0.11656 | 0.12021 | 0.13562 | 7.6956e-09 | 6.8096e-12 | 6.2625e-09 | 6.4586e-09 | 7.2866e-09 | 760.4241
Gd-143m |  | 1.3432 | 1.3529 | 1.1887 | 1.1938 | 1.369 | 0.049697 | 0.050057 | 0.043981 | 0.044171 | 0.050654 | 2.689e-09 | 2.7085e-12 | 2.3797e-09 | 2.39e-09 | 2.7408e-09 | 300.3402
Gd-144 |  | 6.4173 | 4.5955 | 4.8248 | 5.1018 | 5.4878 | 0.23744 | 0.17004 | 0.17852 | 0.18876 | 0.20305 | 1.2937e-08 | 9.2646e-12 | 9.7268e-09 | 1.0285e-08 | 1.1063e-08 | 1020.2109
Gd-145 |  | 2.1797 | 2.3197 | 2.1384 | 2.1959 | 2.3981 | 0.08065 | 0.085828 | 0.079119 | 0.081248 | 0.088729 | 4.4249e-09 | 4.7089e-12 | 4.3409e-09 | 4.4576e-09 | 4.8681e-09 | 514.9657
Gd-145m |  | 3.0224 | 3.0805 | 2.8844 | 2.7857 | 3.2257 | 0.11183 | 0.11398 | 0.10672 | 0.10307 | 0.11935 | 6.1354e-09 | 6.2534e-12 | 5.8553e-09 | 5.655e-09 | 6.5482e-09 | 683.8658
Gd-146 |  | 2.0127 | 1.0163 | 1.0534 | 1.2049 | 1.3077 | 0.074471 | 0.037601 | 0.038975 | 0.04458 | 0.048383 | 4.114e-09 | 2.0772e-12 | 2.1531e-09 | 2.4627e-09 | 2.6729e-09 | 225.6076
Gd-147 |  | 1.1403 | 1.1367 | 0.99215 | 1.0009 | 1.1637 | 0.042191 | 0.042058 | 0.03671 | 0.037033 | 0.043057 | 2.3467e-09 | 2.3394e-12 | 2.0418e-09 | 2.0598e-09 | 2.3949e-09 | 252.3505
Gd-148 |  | . | . | . | . | . | . | . | . | . | . | . | . | . | . | . | .
Gd-149 |  | 1.891 | 1.4234 | 1.3565 | 1.4324 | 1.6067 | 0.069965 | 0.052664 | 0.050192 | 0.052997 | 0.059447 | 3.9445e-09 | 2.9691e-12 | 2.8297e-09 | 2.9879e-09 | 3.3515e-09 | 315.9862
Gd-150 |  | . | . | . | . | . | . | . | . | . | . | . | . | . | . | . | .
Gd-151 |  | 6.4308 | 2.5166 | 3.2456 | 3.6152 | 3.648 | 0.23794 | 0.093115 | 0.12009 | 0.13376 | 0.13498 | 1.3595e-08 | 5.3201e-12 | 6.8612e-09 | 7.6426e-09 | 7.712e-09 | 558.6881
Gd-152 |  | . | . | . | . | . | . | . | . | . | . | . | . | . | . | . | .
Gd-153 |  | 4.035 | 1.8143 | 2.0354 | 2.344 | 2.4594 | 0.14929 | 0.067127 | 0.075312 | 0.086729 | 0.090997 | 8.6429e-09 | 3.8861e-12 | 4.3599e-09 | 5.0209e-09 | 5.268e-09 | 402.7648
Gd-159 |  | 15.3234 | 9.9832 | 10.4545 | 11.6114 | 12.839 | 0.56697 | 0.36938 | 0.38682 | 0.42962 | 0.47504 | 3.411e-08 | 2.2223e-11 | 2.3272e-08 | 2.5847e-08 | 2.858e-08 | 2216.2702
Gd-162 |  | 3.1036 | 3.6543 | 3.1035 | 2.7643 | 3.2892 | 0.11483 | 0.13521 | 0.11483 | 0.10228 | 0.1217 | 7.039e-09 | 8.2881e-12 | 7.0388e-09 | 6.2695e-09 | 7.4599e-09 | 811.2644
Ge-66 |  | 2.3511 | 1.387 | 1.6337 | 1.6578 | 1.8104 | 0.086989 | 0.051318 | 0.060448 | 0.061338 | 0.066985 | 2.1724e-09 | 1.2816e-12 | 1.5096e-09 | 1.5318e-09 | 1.6728e-09 | 307.9078
Ge-67 |  | 3.0717 | 3.0615 | 2.4364 | 2.6683 | 3.1489 | 0.11365 | 0.11328 | 0.090146 | 0.098727 | 0.11651 | 2.8812e-09 | 2.8717e-12 | 2.2853e-09 | 2.5029e-09 | 2.9537e-09 | 679.661
Ge-68 |  | 19.9412 | 3.1007 | 6.5413 | 6.7733 | 6.1483 | 0.73783 | 0.11473 | 0.24203 | 0.25061 | 0.22749 | 1.8984e-08 | 2.9519e-12 | 6.2273e-09 | 6.4482e-09 | 5.8532e-09 | 688.3574
Ge-69 |  | 3.6312 | 2.423 | 2.9745 | 2.9906 | 3.1713 | 0.13435 | 0.089652 | 0.11006 | 0.11065 | 0.11734 | 3.5077e-09 | 2.3407e-12 | 2.8734e-09 | 2.8889e-09 | 3.0635e-09 | 537.9149
Ge-71 |  | 19.661 | 3.0571 | 6.4494 | 6.6781 | 6.0619 | 0.72746 | 0.11311 | 0.23863 | 0.24709 | 0.22429 | 1.9543e-08 | 3.0388e-12 | 6.4107e-09 | 6.6381e-09 | 6.0255e-09 | 678.6846
Ge-75 |  | 24.0852 | 29.9778 | 22.4994 | 21.6873 | 26.4462 | 0.89115 | 1.1092 | 0.83248 | 0.80243 | 0.97851 | 2.5289e-08 | 3.1477e-11 | 2.3624e-08 | 2.2772e-08 | 2.7769e-08 | 6655.0735
Ge-77 |  | 1.4089 | 1.7667 | 1.3249 | 1.2903 | 1.5925 | 0.052128 | 0.065368 | 0.049022 | 0.047743 | 0.058921 | 1.5188e-09 | 1.9045e-12 | 1.4283e-09 | 1.391e-09 | 1.7167e-09 | 392.2063
Ge-78 |  | 3.1688 | 4.0573 | 3.0137 | 2.8474 | 3.5148 | 0.11724 | 0.15012 | 0.11151 | 0.10535 | 0.13005 | 3.4603e-09 | 4.4305e-12 | 3.291e-09 | 3.1093e-09 | 3.8381e-09 | 900.7155
H-3 |  | . | . | . | . | . | . | . | . | . | . | . | . | . | . | . | .
Hf-167 |  | 3.5632 | 2.6138 | 2.5246 | 2.7929 | 3.1805 | 0.13184 | 0.096711 | 0.093411 | 0.10334 | 0.11768 | 8.3307e-09 | 6.1111e-12 | 5.9026e-09 | 6.5298e-09 | 7.436e-09 | 580.2663
Hf-169 |  | 2.2729 | 1.7886 | 1.7768 | 1.8897 | 1.9474 | 0.084097 | 0.06618 | 0.065743 | 0.069917 | 0.072052 | 5.3777e-09 | 4.2319e-12 | 4.204e-09 | 4.4709e-09 | 4.6074e-09 | 397.078
Hf-170 |  | 1.9825 | 1.1663 | 1.2541 | 1.4677 | 1.5597 | 0.073353 | 0.043153 | 0.046401 | 0.054304 | 0.057709 | 4.7184e-09 | 2.7758e-12 | 2.9847e-09 | 3.4931e-09 | 3.7121e-09 | 258.9194
Hf-172 |  | 3.4398 | 1.1869 | 1.5996 | 1.9896 | 1.8916 | 0.12727 | 0.043914 | 0.059187 | 0.073616 | 0.069988 | 8.283e-09 | 2.858e-12 | 3.8519e-09 | 4.791e-09 | 4.5549e-09 | 263.4838
Hf-173 |  | 1.7995 | 1.1007 | 1.058 | 1.2395 | 1.388 | 0.06658 | 0.040726 | 0.039147 | 0.045861 | 0.051355 | 4.3583e-09 | 2.6659e-12 | 2.5626e-09 | 3.002e-09 | 3.3617e-09 | 244.3575
Hf-174 |  | . | . | . | . | . | . | . | . | . | . | . | . | . | . | . | .
Hf-175 |  | 2.3686 | 1.6366 | 1.6674 | 1.8705 | 2.0749 | 0.087637 | 0.060556 | 0.061692 | 0.069208 | 0.076771 | 5.803e-09 | 4.0098e-12 | 4.085e-09 | 4.5827e-09 | 5.0835e-09 | 363.3346
Hf-177m |  | 0.38687 | 0.32786 | 0.29212 | 0.30774 | 0.36395 | 0.014314 | 0.012131 | 0.010808 | 0.011386 | 0.013466 | 9.5867e-10 | 8.1244e-13 | 7.2387e-10 | 7.6258e-10 | 9.0187e-10 | 72.7854
Hf-178m |  | 0.49589 | 0.47139 | 0.40989 | 0.41193 | 0.47719 | 0.018348 | 0.017441 | 0.015166 | 0.015242 | 0.017656 | 1.2358e-09 | 1.1747e-12 | 1.0214e-09 | 1.0265e-09 | 1.1892e-09 | 104.6486
Hf-179m |  | 0.97791 | 0.73906 | 0.70967 | 0.75932 | 0.85514 | 0.036183 | 0.027345 | 0.026258 | 0.028095 | 0.03164 | 2.4506e-09 | 1.8521e-12 | 1.7784e-09 | 1.9029e-09 | 2.143e-09 | 164.0707
Hf-180m |  | 1.009 | 0.89811 | 0.79978 | 0.82375 | 0.95579 | 0.037334 | 0.03323 | 0.029592 | 0.030479 | 0.035364 | 2.5427e-09 | 2.2632e-12 | 2.0154e-09 | 2.0759e-09 | 2.4086e-09 | 199.3798
Hf-181 |  | 2.1434 | 1.813 | 1.6493 | 1.6698 | 1.8354 | 0.079304 | 0.067082 | 0.061026 | 0.061782 | 0.067912 | 5.4313e-09 | 4.5942e-12 | 4.1794e-09 | 4.2312e-09 | 4.651e-09 | 402.491
Hf-182 |  | 3.2803 | 3.3582 | 2.8053 | 2.8326 | 3.3191 | 0.12137 | 0.12425 | 0.10379 | 0.10481 | 0.12281 | 8.3583e-09 | 8.5566e-12 | 7.1478e-09 | 7.2175e-09 | 8.4571e-09 | 745.5151
Hf-182m |  | 1.246 | 0.98144 | 0.93865 | 1.0111 | 1.1224 | 0.046103 | 0.036313 | 0.03473 | 0.037409 | 0.041529 | 3.1749e-09 | 2.5007e-12 | 2.3917e-09 | 2.5762e-09 | 2.8599e-09 | 217.8788
Hf-183 |  | 2.1572 | 2.2227 | 1.904 | 2.0679 | 2.196 | 0.079818 | 0.082238 | 0.070448 | 0.076513 | 0.081254 | 5.5268e-09 | 5.6945e-12 | 4.878e-09 | 5.298e-09 | 5.6263e-09 | 493.4305
Hf-184 |  | 2.6688 | 1.1539 | 1.4769 | 1.6078 | 1.7005 | 0.098747 | 0.042695 | 0.054644 | 0.059488 | 0.062918 | 6.875e-09 | 2.9725e-12 | 3.8044e-09 | 4.1417e-09 | 4.3805e-09 | 256.1728
Hg-190 |  | 2.4181 | 1.1408 | 1.3002 | 1.5673 | 1.5904 | 0.089468 | 0.042209 | 0.048108 | 0.057992 | 0.058846 | 6.432e-09 | 3.0345e-12 | 3.4586e-09 | 4.1691e-09 | 4.2305e-09 | 253.2525
Hg-191m |  | 0.99784 | 0.82228 | 0.81051 | 0.84857 | 0.9235 | 0.03692 | 0.030424 | 0.029989 | 0.031397 | 0.03417 | 2.6682e-09 | 2.1988e-12 | 2.1673e-09 | 2.2691e-09 | 2.4695e-09 | 182.5463
Hg-192 |  | 2.1235 | 1.1325 | 1.31 | 1.5079 | 1.5346 | 0.078568 | 0.041902 | 0.048471 | 0.05579 | 0.056781 | 5.7078e-09 | 3.0441e-12 | 3.5214e-09 | 4.0531e-09 | 4.1251e-09 | 251.4127
Hg-193 |  | 1.8913 | 1.1895 | 1.3204 | 1.5021 | 1.5482 | 0.069978 | 0.044012 | 0.048855 | 0.055576 | 0.057283 | 5.1103e-09 | 3.214e-12 | 3.5677e-09 | 4.0586e-09 | 4.1832e-09 | 264.0704
Hg-193m |  | 1.7413 | 1.389 | 1.3942 | 1.4919 | 1.5975 | 0.06443 | 0.051394 | 0.051587 | 0.055202 | 0.059107 | 4.7051e-09 | 3.7531e-12 | 3.7672e-09 | 4.0312e-09 | 4.3164e-09 | 308.3614
Hg-194 |  | 30.8427 | 5.4683 | 11.6696 | 11.8915 | 11.5012 | 1.1412 | 0.20233 | 0.43177 | 0.43999 | 0.42554 | 8.3769e-08 | 1.4852e-11 | 3.1695e-08 | 3.2297e-08 | 3.1237e-08 | 1213.9568
Hg-195 |  | 3.7705 | 1.5529 | 2.0596 | 2.4909 | 2.3713 | 0.13951 | 0.057459 | 0.076207 | 0.092164 | 0.087739 | 1.0294e-08 | 4.2395e-12 | 5.6228e-09 | 6.8002e-09 | 6.4737e-09 | 344.7546
Hg-195m |  | 3.0886 | 1.2643 | 1.8116 | 1.9636 | 1.9806 | 0.11428 | 0.046779 | 0.067028 | 0.072654 | 0.073281 | 8.4318e-09 | 3.4515e-12 | 4.9456e-09 | 5.3607e-09 | 5.407e-09 | 280.6722
Hg-197 |  | 4.6459 | 1.6409 | 2.2467 | 2.8444 | 2.5973 | 0.1719 | 0.060714 | 0.083128 | 0.10524 | 0.096101 | 1.2813e-08 | 4.5256e-12 | 6.1964e-09 | 7.845e-09 | 7.1634e-09 | 364.2834
Hg-197m |  | 4.6553 | 1.7728 | 2.3476 | 2.6971 | 2.7572 | 0.17225 | 0.065594 | 0.08686 | 0.099793 | 0.10202 | 1.2839e-08 | 4.8894e-12 | 6.4746e-09 | 7.4387e-09 | 7.6044e-09 | 393.5621
Hg-199m |  | 2.9746 | 1.6065 | 1.8248 | 2.1338 | 2.2026 | 0.11006 | 0.05944 | 0.067519 | 0.078952 | 0.081496 | 8.2874e-09 | 4.4757e-12 | 5.084e-09 | 5.9449e-09 | 6.1364e-09 | 356.6415
Hg-203 |  | 3.4951 | 3.6366 | 3.0475 | 3.0182 | 3.5723 | 0.12932 | 0.13455 | 0.11276 | 0.11167 | 0.13218 | 9.933e-09 | 1.0335e-11 | 8.6611e-09 | 8.5778e-09 | 1.0153e-08 | 807.318
Hg-205 |  | 137.7166 | 99.0483 | 87.6035 | 99.9313 | 121.1902 | 5.0955 | 3.6648 | 3.2413 | 3.6975 | 4.484 | 3.9525e-07 | 2.8427e-10 | 2.5142e-07 | 2.868e-07 | 3.4782e-07 | 21988.7303
Hg-206 | SE | 7.9082 | 7.3381 | 6.4519 | 6.5202 | 7.7232 | 0.2926 | 0.27151 | 0.23872 | 0.24125 | 0.28576 | 2.2807e-08 | 2.1163e-11 | 1.8607e-08 | 1.8804e-08 | 2.2274e-08 | 1629.0672
Hg-207 |  | 1.1824 | 1.467 | 1.2012 | 1.1982 | 1.3962 | 0.043747 | 0.054279 | 0.044445 | 0.044335 | 0.051658 | 3.4265e-09 | 4.2514e-12 | 3.4811e-09 | 3.4725e-09 | 4.0461e-09 | 325.6763
Ho-150 |  | 2.0672 | 2.8805 | 2.2199 | 2.1861 | 2.547 | 0.076488 | 0.10658 | 0.082136 | 0.080886 | 0.094239 | 4.3412e-09 | 6.049e-12 | 4.6618e-09 | 4.5908e-09 | 5.3487e-09 | 639.4706
Ho-153 |  | 2.1952 | 1.9961 | 1.7892 | 1.8827 | 2.1788 | 0.081221 | 0.073857 | 0.066199 | 0.069662 | 0.080617 | 4.7021e-09 | 4.2757e-12 | 3.8324e-09 | 4.0328e-09 | 4.6671e-09 | 443.1418
Ho-153m |  | 1.9973 | 1.6494 | 1.5263 | 1.6362 | 1.8729 | 0.073902 | 0.061029 | 0.056472 | 0.060539 | 0.069297 | 4.2783e-09 | 3.5331e-12 | 3.2693e-09 | 3.5047e-09 | 4.0118e-09 | 366.1762
Ho-154 |  | 1.4968 | 1.7421 | 1.4169 | 1.3792 | 1.6598 | 0.055381 | 0.064459 | 0.052425 | 0.05103 | 0.061411 | 3.227e-09 | 3.7561e-12 | 3.0548e-09 | 2.9735e-09 | 3.5785e-09 | 386.7564
Ho-154m |  | 0.75658 | 0.91486 | 0.73814 | 0.6933 | 0.82031 | 0.027993 | 0.03385 | 0.027311 | 0.025652 | 0.030351 | 1.6312e-09 | 1.9724e-12 | 1.5914e-09 | 1.4948e-09 | 1.7686e-09 | 203.0984
Ho-155 |  | 2.713 | 1.7514 | 1.8274 | 2.0617 | 2.2596 | 0.10038 | 0.064802 | 0.067612 | 0.076282 | 0.083607 | 5.8873e-09 | 3.8006e-12 | 3.9654e-09 | 4.4739e-09 | 4.9034e-09 | 388.8124
Ho-156 |  | 1.2002 | 1.1589 | 1.0072 | 1.0633 | 1.2267 | 0.044409 | 0.04288 | 0.037267 | 0.039343 | 0.045388 | 2.6213e-09 | 2.5311e-12 | 2.1998e-09 | 2.3223e-09 | 2.6791e-09 | 257.2794
Ho-157 |  | 1.8045 | 1.1807 | 1.2182 | 1.3945 | 1.5276 | 0.066766 | 0.043688 | 0.045073 | 0.051598 | 0.056522 | 3.9663e-09 | 2.5953e-12 | 2.6776e-09 | 3.0652e-09 | 3.3577e-09 | 262.1256
Ho-159 |  | 1.8419 | 1.0699 | 1.089 | 1.2854 | 1.4164 | 0.068151 | 0.039587 | 0.040292 | 0.047559 | 0.052405 | 4.1001e-09 | 2.3817e-12 | 2.4241e-09 | 2.8612e-09 | 3.1528e-09 | 237.5245
Ho-160 |  | 1.1487 | 1.0901 | 0.99331 | 1.0713 | 1.209 | 0.042503 | 0.040334 | 0.036752 | 0.039637 | 0.044734 | 2.5732e-09 | 2.4418e-12 | 2.225e-09 | 2.3996e-09 | 2.7082e-09 | 242.0011
Ho-161 |  | 6.0952 | 2.0746 | 2.8598 | 3.3527 | 3.1849 | 0.22552 | 0.07676 | 0.10581 | 0.12405 | 0.11784 | 1.3738e-08 | 4.6761e-12 | 6.4461e-09 | 7.5571e-09 | 7.1788e-09 | 460.56
Ho-162 |  | 6.1321 | 2.5785 | 3.1912 | 4.1283 | 4.0627 | 0.22689 | 0.095403 | 0.11807 | 0.15275 | 0.15032 | 1.3908e-08 | 5.848e-12 | 7.2376e-09 | 9.3629e-09 | 9.2142e-09 | 572.4206
Ho-162m |  | 2.4749 | 1.4502 | 1.6065 | 1.8734 | 1.9968 | 0.091572 | 0.053657 | 0.059442 | 0.069314 | 0.07388 | 5.6131e-09 | 3.289e-12 | 3.6436e-09 | 4.2488e-09 | 4.5287e-09 | 321.9436
Ho-163 |  | 1226.2994 | 189.7582 | 400.136 | 414.4434 | 375.477 | 45.3731 | 7.0211 | 14.805 | 15.3344 | 13.8926 | 2.7984e-06 | 4.3303e-10 | 9.1311e-07 | 9.4576e-07 | 8.5684e-07 | 42126.3163
Ho-164 |  | 11.7317 | 4.4812 | 5.7075 | 7.4842 | 7.3211 | 0.43407 | 0.16581 | 0.21118 | 0.27692 | 0.27088 | 2.6936e-08 | 1.0289e-11 | 1.3104e-08 | 1.7184e-08 | 1.6809e-08 | 994.8327
Ho-164m |  | 6.4082 | 1.9641 | 2.8781 | 3.5828 | 3.4043 | 0.2371 | 0.072671 | 0.10649 | 0.13256 | 0.12596 | 1.4713e-08 | 4.5095e-12 | 6.6081e-09 | 8.2261e-09 | 7.8163e-09 | 436.0231
Ho-166 |  | 26.5117 | 10.3755 | 13.5745 | 17.533 | 16.5753 | 0.98093 | 0.38389 | 0.50226 | 0.64872 | 0.61329 | 6.1613e-08 | 2.4113e-11 | 3.1547e-08 | 4.0747e-08 | 3.8521e-08 | 2303.3503
Ho-166m |  | 0.97234 | 1.049 | 0.86791 | 0.89809 | 1.0569 | 0.035977 | 0.038812 | 0.032113 | 0.033229 | 0.039106 | 2.2597e-09 | 2.4378e-12 | 2.017e-09 | 2.0872e-09 | 2.4563e-09 | 232.8738
Ho-167 |  | 2.7598 | 2.7339 | 2.3302 | 2.3264 | 2.8417 | 0.10211 | 0.10116 | 0.086218 | 0.086078 | 0.10514 | 6.4523e-09 | 6.3919e-12 | 5.4481e-09 | 5.4392e-09 | 6.6439e-09 | 606.9308
Ho-168 |  | 2.3794 | 2.7167 | 2.3092 | 2.3857 | 2.7134 | 0.088039 | 0.10052 | 0.085442 | 0.088272 | 0.1004 | 5.5964e-09 | 6.3897e-12 | 5.4314e-09 | 5.6112e-09 | 6.3819e-09 | 603.1084
Ho-168m |  | 33.0096 | 8.0998 | 13.5871 | 16.0599 | 15.0571 | 1.2214 | 0.29969 | 0.50272 | 0.59422 | 0.55711 | 7.7639e-08 | 1.9051e-11 | 3.1957e-08 | 3.7773e-08 | 3.5414e-08 | 1798.1569
Ho-170 |  | 1.1262 | 1.1442 | 0.99445 | 1.0728 | 1.212 | 0.041669 | 0.042335 | 0.036795 | 0.039694 | 0.044844 | 2.6803e-09 | 2.7231e-12 | 2.3668e-09 | 2.5533e-09 | 2.8846e-09 | 254.0071
I-118 |  | 2.2169 | 3.0752 | 2.3485 | 2.1606 | 2.597 | 0.082026 | 0.11378 | 0.086896 | 0.079941 | 0.096088 | 3.6623e-09 | 5.0803e-12 | 3.8798e-09 | 3.5693e-09 | 4.2902e-09 | 682.6993
I-118m |  | 0.76272 | 1.0569 | 0.79986 | 0.74584 | 0.90412 | 0.028221 | 0.039104 | 0.029595 | 0.027596 | 0.033453 | 1.26e-09 | 1.7459e-12 | 1.3214e-09 | 1.2321e-09 | 1.4936e-09 | 234.6219
I-119 |  | 2.6523 | 2.5047 | 2.3174 | 2.142 | 2.3611 | 0.098133 | 0.092674 | 0.085744 | 0.079255 | 0.087361 | 4.4187e-09 | 4.1728e-12 | 3.8608e-09 | 3.5686e-09 | 3.9336e-09 | 556.0437
I-120 |  | 1.8451 | 2.3569 | 1.9702 | 1.8022 | 2.0226 | 0.068269 | 0.087207 | 0.072899 | 0.06668 | 0.074837 | 3.0998e-09 | 3.9597e-12 | 3.31e-09 | 3.0276e-09 | 3.398e-09 | 523.2408
I-120m |  | 0.88161 | 1.2009 | 0.93236 | 0.85175 | 1.0073 | 0.03262 | 0.044435 | 0.034497 | 0.031515 | 0.03727 | 1.4811e-09 | 2.0176e-12 | 1.5664e-09 | 1.4309e-09 | 1.6923e-09 | 266.609
I-121 |  | 3.0204 | 2.0014 | 2.0145 | 1.9575 | 2.136 | 0.11176 | 0.074053 | 0.074535 | 0.072428 | 0.079033 | 5.1166e-09 | 3.3904e-12 | 3.4125e-09 | 3.316e-09 | 3.6184e-09 | 444.3205
I-122 |  | 11.4793 | 9.6484 | 10.0426 | 8.7411 | 9.0544 | 0.42473 | 0.35699 | 0.37158 | 0.32342 | 0.33501 | 1.9607e-08 | 1.6479e-11 | 1.7153e-08 | 1.493e-08 | 1.5465e-08 | 2141.9377
I-123 |  | 3.3341 | 1.9236 | 2.0864 | 2.0843 | 2.0874 | 0.12336 | 0.071172 | 0.077197 | 0.07712 | 0.077236 | 5.7413e-09 | 3.3124e-12 | 3.5928e-09 | 3.5892e-09 | 3.5946e-09 | 427.0301
I-124 |  | 2.78 | 2.5112 | 2.5161 | 2.2428 | 2.4194 | 0.10286 | 0.092914 | 0.093096 | 0.082982 | 0.089519 | 4.8261e-09 | 4.3594e-12 | 4.368e-09 | 3.8934e-09 | 4.2001e-09 | 557.4826
I-125 |  | 9.2101 | 2.1214 | 3.6074 | 2.9666 | 2.4857 | 0.34077 | 0.07849 | 0.13347 | 0.10976 | 0.091972 | 1.6118e-08 | 3.7124e-12 | 6.3129e-09 | 5.1915e-09 | 4.35e-09 | 470.941
I-126 |  | 3.6642 | 3.3873 | 3.306 | 2.9266 | 3.2685 | 0.13558 | 0.12533 | 0.12232 | 0.10828 | 0.12093 | 6.4636e-09 | 5.9752e-12 | 5.8317e-09 | 5.1625e-09 | 5.7656e-09 | 751.9765
I-128 |  | 20.3582 | 20.5544 | 19.2976 | 16.5977 | 17.935 | 0.75325 | 0.76051 | 0.71401 | 0.61411 | 0.6636 | 3.6482e-08 | 3.6833e-11 | 3.4581e-08 | 2.9743e-08 | 3.214e-08 | 4563.076
I-129 |  | 15.9761 | 4.0811 | 6.3798 | 5.6206 | 4.7699 | 0.59111 | 0.151 | 0.23605 | 0.20796 | 0.17649 | 2.8853e-08 | 7.3704e-12 | 1.1522e-08 | 1.0151e-08 | 8.6144e-09 | 905.9983
I-130 |  | 1.9829 | 1.3808 | 1.0104 | 0.92212 | 1.1042 | 0.073369 | 0.051091 | 0.037384 | 0.034119 | 0.040855 | 3.6089e-09 | 2.5131e-12 | 1.8389e-09 | 1.6783e-09 | 2.0096e-09 | 306.5455
I-130m |  | 13.734 | 8.6735 | 10.4952 | 9.1903 | 9.01 | 0.50816 | 0.32092 | 0.38832 | 0.34004 | 0.33337 | 2.4996e-08 | 1.5786e-11 | 1.9101e-08 | 1.6726e-08 | 1.6398e-08 | 1925.5273
I-131 |  | 3.2003 | 3.4547 | 3.0213 | 2.6973 | 2.5897 | 0.11841 | 0.12782 | 0.11179 | 0.099802 | 0.09582 | 5.8693e-09 | 6.3359e-12 | 5.5411e-09 | 4.9469e-09 | 4.7496e-09 | 766.947
I-132 |  | 1.0267 | 1.5644 | 1.1351 | 1.0731 | 1.3 | 0.037989 | 0.057882 | 0.042 | 0.039704 | 0.0481 | 1.8974e-09 | 2.891e-12 | 2.0977e-09 | 1.9831e-09 | 2.4024e-09 | 347.2914
I-132m |  | 4.6239 | 3.4395 | 3.6993 | 3.4343 | 3.7581 | 0.17108 | 0.12726 | 0.13687 | 0.12707 | 0.13905 | 8.5449e-09 | 6.3561e-12 | 6.8363e-09 | 6.3465e-09 | 6.945e-09 | 763.5581
I-133 |  | 2.9765 | 4.3622 | 3.2458 | 2.8511 | 3.1796 | 0.11013 | 0.1614 | 0.12009 | 0.10549 | 0.11764 | 5.5423e-09 | 8.1225e-12 | 6.0436e-09 | 5.3088e-09 | 5.9204e-09 | 968.4183
I-134 |  | 0.99736 | 1.4975 | 1.1034 | 1.0785 | 1.2581 | 0.036902 | 0.055408 | 0.040826 | 0.039906 | 0.04655 | 1.8711e-09 | 2.8093e-12 | 2.07e-09 | 2.0233e-09 | 2.3602e-09 | 332.4476
I-134m |  | 2.8997 | 2.0513 | 2.1803 | 2.0129 | 2.0931 | 0.10729 | 0.0759 | 0.080672 | 0.074477 | 0.077444 | 5.4398e-09 | 3.8483e-12 | 4.0903e-09 | 3.7762e-09 | 3.9266e-09 | 455.3989
I-135 |  | 2.3418 | 3.4083 | 2.5661 | 2.5437 | 2.9612 | 0.086648 | 0.12611 | 0.094946 | 0.094117 | 0.10956 | 4.4261e-09 | 6.4417e-12 | 4.8499e-09 | 4.8076e-09 | 5.5967e-09 | 756.6489
In-103 |  | 1.556 | 1.9275 | 1.5001 | 1.5027 | 1.7995 | 0.05757 | 0.071318 | 0.055503 | 0.055598 | 0.066583 | 2.2437e-09 | 2.7795e-12 | 2.1631e-09 | 2.1668e-09 | 2.5949e-09 | 427.9066
In-105 |  | 1.9443 | 1.9794 | 1.6752 | 1.6374 | 1.9163 | 0.07194 | 0.073237 | 0.061984 | 0.060584 | 0.070903 | 2.8582e-09 | 2.9097e-12 | 2.4626e-09 | 2.407e-09 | 2.817e-09 | 439.4246
In-106 |  | 0.86883 | 1.2247 | 0.93236 | 0.88918 | 1.0595 | 0.032147 | 0.045315 | 0.034497 | 0.0329 | 0.039202 | 1.2893e-09 | 1.8175e-12 | 1.3836e-09 | 1.3195e-09 | 1.5723e-09 | 271.8929
In-106m |  | 1.8804 | 2.6806 | 2.074 | 1.9375 | 2.3824 | 0.069573 | 0.099184 | 0.07674 | 0.071688 | 0.088147 | 2.7905e-09 | 3.9781e-12 | 3.0779e-09 | 2.8753e-09 | 3.5354e-09 | 595.1031
In-107 |  | 2.1307 | 1.9695 | 1.8303 | 1.7207 | 1.9863 | 0.078834 | 0.07287 | 0.067722 | 0.063666 | 0.073492 | 3.1917e-09 | 2.9503e-12 | 2.7418e-09 | 2.5776e-09 | 2.9754e-09 | 437.22
In-108 |  | 0.69008 | 0.86913 | 0.71038 | 0.67501 | 0.79582 | 0.025533 | 0.032158 | 0.026284 | 0.024976 | 0.029445 | 1.0434e-09 | 1.3141e-12 | 1.0741e-09 | 1.0206e-09 | 1.2033e-09 | 192.9471
In-108m |  | 1.878 | 2.2541 | 1.9855 | 1.815 | 2.1415 | 0.069485 | 0.083402 | 0.073463 | 0.067155 | 0.079234 | 2.8395e-09 | 3.4082e-12 | 3.0021e-09 | 2.7443e-09 | 3.2379e-09 | 500.4122
In-109 |  | 2.4014 | 1.7402 | 1.7352 | 1.6512 | 1.9199 | 0.088852 | 0.064388 | 0.064202 | 0.061093 | 0.071036 | 3.6645e-09 | 2.6556e-12 | 2.6479e-09 | 2.5197e-09 | 2.9297e-09 | 386.3285
In-109m |  | 3.3119 | 4.6481 | 3.4856 | 3.1995 | 4.1136 | 0.12254 | 0.17198 | 0.12897 | 0.11838 | 0.1522 | 5.054e-09 | 7.093e-12 | 5.319e-09 | 4.8824e-09 | 6.2774e-09 | 1031.8755
In-110 |  | 0.74863 | 0.92064 | 0.77585 | 0.72382 | 0.84672 | 0.027699 | 0.034064 | 0.028706 | 0.026781 | 0.031329 | 1.1529e-09 | 1.4178e-12 | 1.1948e-09 | 1.1147e-09 | 1.304e-09 | 204.3816
In-110m |  | 2.5908 | 2.9829 | 2.6081 | 2.3423 | 2.8383 | 0.095859 | 0.11037 | 0.096501 | 0.086667 | 0.10502 | 3.9898e-09 | 4.5937e-12 | 4.0165e-09 | 3.6072e-09 | 4.3709e-09 | 662.2093
In-111 |  | 1.6553 | 1.299 | 1.2426 | 1.1995 | 1.3675 | 0.061245 | 0.048064 | 0.045978 | 0.044383 | 0.050597 | 2.5723e-09 | 2.0187e-12 | 1.9311e-09 | 1.8641e-09 | 2.1251e-09 | 288.3819
In-111m |  | 3.5115 | 4.5666 | 3.6844 | 3.1587 | 3.4784 | 0.12993 | 0.16896 | 0.13632 | 0.11687 | 0.1287 | 5.4569e-09 | 7.0965e-12 | 5.7256e-09 | 4.9087e-09 | 5.4054e-09 | 1013.7798
In-112 |  | 25.2186 | 10.1586 | 15.5561 | 11.9455 | 12.2753 | 0.93309 | 0.37587 | 0.57558 | 0.44198 | 0.45419 | 3.9543e-08 | 1.5929e-11 | 2.4392e-08 | 1.8731e-08 | 1.9248e-08 | 2255.212
In-112m |  | 13.1331 | 4.453 | 6.7059 | 5.6158 | 5.3213 | 0.48592 | 0.16476 | 0.24812 | 0.20779 | 0.19689 | 2.0593e-08 | 6.9824e-12 | 1.0515e-08 | 8.8056e-09 | 8.3438e-09 | 988.5726
In-113m |  | 4.5169 | 4.3497 | 4.1919 | 3.5928 | 4.2202 | 0.16713 | 0.16094 | 0.1551 | 0.13294 | 0.15615 | 7.1457e-09 | 6.8812e-12 | 6.6315e-09 | 5.6839e-09 | 6.6764e-09 | 965.6329
In-114 |  | 1064.6218 | 597.4946 | 791.1785 | 649.1211 | 674.862 | 39.391 | 22.1073 | 29.2736 | 24.0175 | 24.9699 | 1.6991e-06 | 9.536e-10 | 1.2627e-06 | 1.036e-06 | 1.0771e-06 | 132643.8001
In-114m |  | 11.3361 | 5.4378 | 6.8715 | 6.1145 | 6.3315 | 0.41944 | 0.2012 | 0.25425 | 0.22624 | 0.23427 | 1.8092e-08 | 8.6788e-12 | 1.0967e-08 | 9.7588e-09 | 1.0105e-08 | 1207.2018
In-115 |  | . | . | . | . | . | . | . | . | . | . | . | . | . | . | . | .
In-115m |  | 6.1056 | 4.5172 | 4.806 | 4.1361 | 4.6574 | 0.22591 | 0.16713 | 0.17782 | 0.15304 | 0.17232 | 9.8301e-09 | 7.2726e-12 | 7.7376e-09 | 6.6591e-09 | 7.4985e-09 | 1002.808
In-116m |  | 1.4654 | 2.1048 | 1.589 | 1.5805 | 1.8439 | 0.054219 | 0.077876 | 0.058793 | 0.058479 | 0.068222 | 2.3798e-09 | 3.4181e-12 | 2.5805e-09 | 2.5668e-09 | 2.9944e-09 | 467.2559
In-117 |  | 1.7786 | 2.0223 | 1.5802 | 1.5583 | 1.7766 | 0.065807 | 0.074824 | 0.058467 | 0.057658 | 0.065736 | 2.9133e-09 | 3.3125e-12 | 2.5884e-09 | 2.5525e-09 | 2.9101e-09 | 448.9451
In-117m |  | 8.6448 | 6.2806 | 6.3028 | 5.9265 | 6.5808 | 0.31986 | 0.23238 | 0.2332 | 0.21928 | 0.24349 | 1.416e-08 | 1.0288e-11 | 1.0324e-08 | 9.7076e-09 | 1.0779e-08 | 1394.3024
In-118 |  | 47.6472 | 68.6177 | 51.3323 | 51.5971 | 59.4237 | 1.7629 | 2.5389 | 1.8993 | 1.9091 | 2.1987 | 7.8713e-08 | 1.1336e-10 | 8.4801e-08 | 8.5238e-08 | 9.8168e-08 | 15233.1273
In-118m |  | 1.1547 | 1.679 | 1.2461 | 1.2481 | 1.4723 | 0.042725 | 0.062122 | 0.046105 | 0.046179 | 0.054477 | 1.9076e-09 | 2.7737e-12 | 2.0585e-09 | 2.0618e-09 | 2.4323e-09 | 372.7304
In-119 |  | 2.8055 | 3.5107 | 2.9851 | 2.7951 | 3.1933 | 0.1038 | 0.1299 | 0.11045 | 0.10342 | 0.11815 | 4.674e-09 | 5.8488e-12 | 4.9732e-09 | 4.6566e-09 | 5.3201e-09 | 779.3708
In-119m |  | 33.5737 | 20.1506 | 25.3049 | 22.3716 | 23.2407 | 1.2422 | 0.74557 | 0.93628 | 0.82775 | 0.85991 | 5.5934e-08 | 3.3571e-11 | 4.2158e-08 | 3.7271e-08 | 3.8719e-08 | 4473.4301
In-121 |  | 2.746 | 4.1103 | 3.0346 | 3.0443 | 3.5245 | 0.1016 | 0.15208 | 0.11228 | 0.11264 | 0.13041 | 4.6517e-09 | 6.9629e-12 | 5.1406e-09 | 5.1571e-09 | 5.9706e-09 | 912.4963
In-121m |  | 15.457 | 5.6445 | 7.788 | 7.6895 | 6.6914 | 0.57191 | 0.20884 | 0.28816 | 0.28451 | 0.24758 | 2.6184e-08 | 9.5617e-12 | 1.3193e-08 | 1.3026e-08 | 1.1335e-08 | 1253.0684
Ir-180 |  | 1.4381 | 1.2277 | 1.145 | 1.202 | 1.3478 | 0.053211 | 0.045424 | 0.042365 | 0.044475 | 0.049868 | 3.6241e-09 | 3.0938e-12 | 2.8854e-09 | 3.0291e-09 | 3.3964e-09 | 272.5449
Ir-182 |  | 1.5857 | 1.2258 | 1.1795 | 1.2658 | 1.4001 | 0.05867 | 0.045355 | 0.043641 | 0.046835 | 0.051803 | 4.0403e-09 | 3.1234e-12 | 3.0054e-09 | 3.2253e-09 | 3.5674e-09 | 272.13
Ir-183 |  | 1.6036 | 1.0481 | 1.1367 | 1.2762 | 1.3112 | 0.059333 | 0.038781 | 0.042058 | 0.04722 | 0.048515 | 4.1084e-09 | 2.6853e-12 | 2.9123e-09 | 3.2697e-09 | 3.3593e-09 | 232.6852
Ir-184 |  | 0.98485 | 0.82642 | 0.79272 | 0.83801 | 0.91722 | 0.036439 | 0.030577 | 0.029331 | 0.031006 | 0.033937 | 2.537e-09 | 2.1288e-12 | 2.0421e-09 | 2.1587e-09 | 2.3628e-09 | 183.4645
Ir-185 |  | 1.9119 | 0.95953 | 1.1825 | 1.3573 | 1.3399 | 0.070738 | 0.035503 | 0.043751 | 0.05022 | 0.049578 | 4.9517e-09 | 2.4852e-12 | 3.0626e-09 | 3.5154e-09 | 3.4704e-09 | 213.0165
Ir-186 |  | 1.0425 | 0.85857 | 0.81907 | 0.86633 | 0.9551 | 0.038573 | 0.031767 | 0.030306 | 0.032054 | 0.035339 | 2.7147e-09 | 2.2357e-12 | 2.1329e-09 | 2.2559e-09 | 2.4871e-09 | 190.6024
Ir-186m |  | 1.7805 | 1.4472 | 1.4137 | 1.5407 | 1.6591 | 0.065878 | 0.053546 | 0.052309 | 0.057007 | 0.061388 | 4.6364e-09 | 3.7685e-12 | 3.6814e-09 | 4.012e-09 | 4.3204e-09 | 321.2763
Ir-187 |  | 2.9549 | 1.4108 | 1.7373 | 2.0592 | 1.9783 | 0.10933 | 0.0522 | 0.064281 | 0.076189 | 0.073196 | 7.736e-09 | 3.6935e-12 | 4.5483e-09 | 5.3909e-09 | 5.1791e-09 | 313.2011
Ir-188 |  | 1.4102 | 1.1651 | 1.1538 | 1.2638 | 1.3272 | 0.052177 | 0.043107 | 0.042692 | 0.046762 | 0.049108 | 3.7116e-09 | 3.0665e-12 | 3.0369e-09 | 3.3264e-09 | 3.4933e-09 | 258.645
Ir-189 |  | 5.0123 | 1.7704 | 2.419 | 2.9899 | 2.7399 | 0.18546 | 0.065504 | 0.089503 | 0.11063 | 0.10138 | 1.3263e-08 | 4.6844e-12 | 6.4006e-09 | 7.9112e-09 | 7.2498e-09 | 393.0228
Ir-190 |  | 0.89225 | 0.82497 | 0.74406 | 0.75375 | 0.85414 | 0.033013 | 0.030524 | 0.02753 | 0.027889 | 0.031603 | 2.3734e-09 | 2.1944e-12 | 1.9792e-09 | 2.005e-09 | 2.272e-09 | 183.1438
Ir-190m |  | 34.6341 | 5.5396 | 11.7177 | 12.1127 | 11.1226 | 1.2815 | 0.20497 | 0.43355 | 0.44817 | 0.41154 | 9.2127e-08 | 1.4735e-11 | 3.1169e-08 | 3.222e-08 | 2.9586e-08 | 1229.797
Ir-190n |  | 6.5425 | 2.3062 | 3.0492 | 3.8883 | 3.5116 | 0.24207 | 0.08533 | 0.11282 | 0.14387 | 0.12993 | 1.7403e-08 | 6.1345e-12 | 8.1108e-09 | 1.0343e-08 | 9.3409e-09 | 511.9777
Ir-191m |  | 5.2441 | 1.7415 | 2.3854 | 2.8447 | 2.751 | 0.19403 | 0.064436 | 0.088258 | 0.10525 | 0.10179 | 1.4023e-08 | 4.6568e-12 | 6.3785e-09 | 7.6068e-09 | 7.3561e-09 | 386.6153
Ir-192 |  | 1.4446 | 1.7025 | 1.3331 | 1.2491 | 1.5198 | 0.053452 | 0.062993 | 0.049326 | 0.046218 | 0.056231 | 3.8832e-09 | 4.5763e-12 | 3.5835e-09 | 3.3577e-09 | 4.0851e-09 | 377.956
Ir-192m |  | 28.7288 | 4.9209 | 10.4704 | 10.7825 | 10.1948 | 1.063 | 0.18207 | 0.3874 | 0.39895 | 0.37721 | 7.7223e-08 | 1.3227e-11 | 2.8144e-08 | 2.8983e-08 | 2.7404e-08 | 1092.4291
Ir-192n |  | 13.5924 | 2.3593 | 4.9937 | 5.1555 | 4.8791 | 0.50292 | 0.087292 | 0.18477 | 0.19075 | 0.18053 | 3.6536e-08 | 6.3417e-12 | 1.3423e-08 | 1.3858e-08 | 1.3115e-08 | 523.7539
Ir-193m |  | 34.0019 | 5.5659 | 11.6842 | 12.127 | 11.1602 | 1.2581 | 0.20594 | 0.43232 | 0.4487 | 0.41293 | 9.1873e-08 | 1.5039e-11 | 3.1571e-08 | 3.2767e-08 | 3.0155e-08 | 1235.6382
Ir-194 |  | 15.6912 | 19.0428 | 14.6399 | 13.8956 | 17.4345 | 0.58057 | 0.70458 | 0.54168 | 0.51414 | 0.64508 | 4.2617e-08 | 5.172e-11 | 3.9762e-08 | 3.774e-08 | 4.7352e-08 | 4227.5076
Ir-194m |  | 0.64302 | 0.81613 | 0.63707 | 0.58385 | 0.70229 | 0.023792 | 0.030197 | 0.023572 | 0.021602 | 0.025985 | 1.7465e-09 | 2.2166e-12 | 1.7303e-09 | 1.5857e-09 | 1.9074e-09 | 181.1815
Ir-195 |  | 6.3034 | 2.2938 | 3.0649 | 3.7582 | 3.5525 | 0.23322 | 0.084871 | 0.1134 | 0.13905 | 0.13144 | 1.7208e-08 | 6.2621e-12 | 8.3673e-09 | 1.026e-08 | 9.6983e-09 | 509.2281
Ir-195m |  | 2.6351 | 1.8718 | 1.9354 | 2.0453 | 2.2412 | 0.0975 | 0.069257 | 0.071608 | 0.075678 | 0.082924 | 7.1939e-09 | 5.11e-12 | 5.2835e-09 | 5.5838e-09 | 6.1185e-09 | 415.5405
Ir-196 |  | 7.2825 | 9.5626 | 7.3646 | 6.927 | 8.4071 | 0.26945 | 0.35382 | 0.27249 | 0.2563 | 0.31106 | 1.9983e-08 | 2.624e-11 | 2.0208e-08 | 1.9008e-08 | 2.3069e-08 | 2122.9066
Ir-196m |  | 0.59836 | 0.72472 | 0.59259 | 0.54257 | 0.64932 | 0.022139 | 0.026815 | 0.021926 | 0.020075 | 0.024025 | 1.6419e-09 | 1.9886e-12 | 1.6261e-09 | 1.4888e-09 | 1.7817e-09 | 160.8877
K-38 |  | 2.9984 | 4.84 | 3.7945 | 3.7157 | 4.0661 | 0.11094 | 0.17908 | 0.1404 | 0.13748 | 0.15044 | 1.5951e-09 | 2.5749e-12 | 2.0187e-09 | 1.9767e-09 | 2.1632e-09 | 1074.4697
K-40 |  | 29.2852 | 39.2673 | 32.0683 | 31.5454 | 36.8376 | 1.0836 | 1.4529 | 1.1865 | 1.1672 | 1.363 | 1.64e-08 | 2.199e-11 | 1.7958e-08 | 1.7665e-08 | 2.0629e-08 | 8717.3472
K-42 |  | 16.8843 | 25.331 | 19.3483 | 18.7058 | 22.236 | 0.62472 | 0.93725 | 0.71589 | 0.69212 | 0.82273 | 9.928e-09 | 1.4895e-11 | 1.1377e-08 | 1.0999e-08 | 1.3075e-08 | 5623.487
K-43 |  | 1.6249 | 2.2681 | 1.6753 | 1.5214 | 1.9536 | 0.060122 | 0.083921 | 0.061985 | 0.056291 | 0.072283 | 9.7821e-10 | 1.3654e-12 | 1.0085e-09 | 9.1586e-10 | 1.1761e-09 | 503.5283
K-44 |  | 2.0314 | 3.0754 | 2.3338 | 2.3403 | 2.6853 | 0.075163 | 0.11379 | 0.086352 | 0.086591 | 0.099358 | 1.2514e-09 | 1.8944e-12 | 1.4376e-09 | 1.4416e-09 | 1.6542e-09 | 682.728
K-45 |  | 1.8984 | 2.368 | 1.7949 | 1.8771 | 2.2234 | 0.070241 | 0.087616 | 0.06641 | 0.069452 | 0.082266 | 1.196e-09 | 1.4918e-12 | 1.1308e-09 | 1.1826e-09 | 1.4008e-09 | 525.6967
K-46 |  | 2.06 | 3.1254 | 2.3893 | 2.392 | 2.7659 | 0.076219 | 0.11564 | 0.088405 | 0.088506 | 0.10234 | 1.3266e-09 | 2.0127e-12 | 1.5387e-09 | 1.5405e-09 | 1.7813e-09 | 693.8357
Kr-74 |  | 2.8368 | 1.8651 | 1.8763 | 2.0494 | 2.3831 | 0.10496 | 0.069009 | 0.069424 | 0.075829 | 0.088174 | 2.939e-09 | 1.9322e-12 | 1.9439e-09 | 2.1232e-09 | 2.4689e-09 | 414.0525
Kr-75 |  | 3.3769 | 2.327 | 2.1237 | 2.3344 | 2.7758 | 0.12495 | 0.086099 | 0.078576 | 0.086375 | 0.10271 | 3.5458e-09 | 2.4434e-12 | 2.2299e-09 | 2.4512e-09 | 2.9146e-09 | 516.595
Kr-76 |  | 2.0389 | 1.3024 | 1.5751 | 1.5408 | 1.8302 | 0.075439 | 0.048191 | 0.05828 | 0.057011 | 0.067719 | 2.1694e-09 | 1.3858e-12 | 1.676e-09 | 1.6395e-09 | 1.9474e-09 | 289.1436
Kr-77 |  | 3.4786 | 2.232 | 1.985 | 2.2033 | 2.6598 | 0.12871 | 0.082585 | 0.073446 | 0.081521 | 0.098412 | 3.75e-09 | 2.4061e-12 | 2.1399e-09 | 2.3751e-09 | 2.8672e-09 | 495.5094
Kr-79 |  | 4.7641 | 2.3236 | 3.4738 | 3.3725 | 3.9534 | 0.17627 | 0.085972 | 0.12853 | 0.12478 | 0.14627 | 5.2691e-09 | 2.5699e-12 | 3.842e-09 | 3.7299e-09 | 4.3724e-09 | 515.8317
Kr-81 |  | 13.1469 | 2.9711 | 6.4993 | 6.5158 | 7.2251 | 0.48643 | 0.10993 | 0.24047 | 0.24108 | 0.26733 | 1.4909e-08 | 3.3692e-12 | 7.3702e-09 | 7.3889e-09 | 8.1932e-09 | 659.5735
Kr-81m |  | 5.0609 | 3.4569 | 3.3305 | 3.6418 | 4.7144 | 0.18725 | 0.12791 | 0.12323 | 0.13475 | 0.17443 | 5.739e-09 | 3.9201e-12 | 3.7768e-09 | 4.1298e-09 | 5.3461e-09 | 767.4313
Kr-83m |  | 31.2306 | 6.6836 | 14.5526 | 14.4876 | 15.6741 | 1.1555 | 0.24729 | 0.53845 | 0.53604 | 0.57994 | 3.629e-08 | 7.7663e-12 | 1.691e-08 | 1.6835e-08 | 1.8213e-08 | 1483.7574
Kr-85 |  | 719.1439 | 1049.3347 | 788.0912 | 672.7624 | 727.6566 | 26.6083 | 38.8254 | 29.1594 | 24.8922 | 26.9233 | 8.5578e-07 | 1.2487e-09 | 9.3783e-07 | 8.0059e-07 | 8.6591e-07 | 232952.3125
Kr-85m |  | 4.1538 | 3.5683 | 2.952 | 3.2317 | 3.8737 | 0.15369 | 0.13203 | 0.10922 | 0.11957 | 0.14333 | 4.943e-09 | 4.2462e-12 | 3.5129e-09 | 3.8457e-09 | 4.6097e-09 | 792.1563
Kr-87 |  | 3.7706 | 5.5068 | 4.2105 | 3.8588 | 4.6996 | 0.13951 | 0.20375 | 0.15579 | 0.14278 | 0.17388 | 4.5926e-09 | 6.7073e-12 | 5.1284e-09 | 4.7e-09 | 5.7241e-09 | 1222.5065
Kr-88 |  | 2.2962 | 2.8348 | 2.3658 | 2.3717 | 2.7911 | 0.084959 | 0.10489 | 0.087533 | 0.087754 | 0.10327 | 2.8289e-09 | 3.4924e-12 | 2.9146e-09 | 2.922e-09 | 3.4386e-09 | 629.3195
Kr-89 |  | 1.8131 | 2.5853 | 1.9517 | 1.8868 | 2.2381 | 0.067086 | 0.095658 | 0.072213 | 0.069811 | 0.082811 | 2.2592e-09 | 3.2213e-12 | 2.4318e-09 | 2.3509e-09 | 2.7887e-09 | 573.9461
La-128 |  | 1.0137 | 1.3314 | 1.033 | 0.96597 | 1.1261 | 0.037509 | 0.049261 | 0.03822 | 0.035741 | 0.041667 | 1.8166e-09 | 2.3858e-12 | 1.8511e-09 | 1.731e-09 | 2.018e-09 | 295.564
La-129 |  | 3.1258 | 2.5769 | 2.4282 | 2.3155 | 2.5301 | 0.11565 | 0.095344 | 0.089842 | 0.085673 | 0.093612 | 5.6451e-09 | 4.6538e-12 | 4.3852e-09 | 4.1818e-09 | 4.5693e-09 | 572.0625
La-130 |  | 1.4298 | 1.7943 | 1.4402 | 1.3348 | 1.5589 | 0.052902 | 0.066389 | 0.053286 | 0.049389 | 0.057681 | 2.6022e-09 | 3.2656e-12 | 2.6211e-09 | 2.4294e-09 | 2.8373e-09 | 398.3367
La-131 |  | 2.5723 | 1.9003 | 1.8947 | 1.7937 | 1.9187 | 0.095174 | 0.070311 | 0.070105 | 0.066368 | 0.070992 | 4.7175e-09 | 3.4851e-12 | 3.4749e-09 | 3.2897e-09 | 3.5189e-09 | 421.8653
La-132 |  | 1.6335 | 1.8725 | 1.6303 | 1.482 | 1.6075 | 0.06044 | 0.069281 | 0.060323 | 0.054834 | 0.059478 | 3.0187e-09 | 3.4603e-12 | 3.0129e-09 | 2.7387e-09 | 2.9707e-09 | 415.6878
La-132m |  | 2.298 | 1.8726 | 1.7387 | 1.7115 | 1.8739 | 0.085026 | 0.069287 | 0.064332 | 0.063324 | 0.069335 | 4.2467e-09 | 3.4606e-12 | 3.2131e-09 | 3.1628e-09 | 3.463e-09 | 415.721
La-133 |  | 8.9765 | 3.115 | 4.5121 | 4.2164 | 3.8348 | 0.33213 | 0.11525 | 0.16695 | 0.15601 | 0.14189 | 1.6714e-08 | 5.8001e-12 | 8.4015e-09 | 7.8509e-09 | 7.1404e-09 | 691.5234
La-134 |  | 20.8524 | 9.284 | 12.1216 | 11.141 | 10.2871 | 0.77154 | 0.34351 | 0.4485 | 0.41222 | 0.38062 | 3.9119e-08 | 1.7417e-11 | 2.274e-08 | 2.09e-08 | 1.9299e-08 | 2061.0543
La-135 |  | 13.965 | 3.9719 | 5.8933 | 5.4033 | 4.6244 | 0.51671 | 0.14696 | 0.21805 | 0.19992 | 0.1711 | 2.6394e-08 | 7.5069e-12 | 1.1138e-08 | 1.0212e-08 | 8.7401e-09 | 881.7654
La-136 |  | 18.7967 | 5.9731 | 8.6363 | 7.9712 | 6.903 | 0.69548 | 0.221 | 0.31954 | 0.29493 | 0.25541 | 3.5789e-08 | 1.1373e-11 | 1.6443e-08 | 1.5177e-08 | 1.3143e-08 | 1326.0196
La-137 |  | 15.7834 | 4.1555 | 6.2868 | 5.7769 | 4.903 | 0.58399 | 0.15375 | 0.23261 | 0.21374 | 0.18141 | 3.0273e-08 | 7.9703e-12 | 1.2058e-08 | 1.108e-08 | 9.4039e-09 | 922.5275
La-138 |  | 2.7795 | 2.8922 | 2.6799 | 2.5905 | 2.7821 | 0.10284 | 0.10701 | 0.099157 | 0.095848 | 0.10294 | 5.3701e-09 | 5.5878e-12 | 5.1776e-09 | 5.0048e-09 | 5.375e-09 | 642.072
La-140 |  | 1.4391 | 2.1196 | 1.6065 | 1.5001 | 1.7434 | 0.053246 | 0.078426 | 0.059439 | 0.055502 | 0.064506 | 2.8206e-09 | 4.1544e-12 | 3.1487e-09 | 2.9401e-09 | 3.4171e-09 | 470.5538
La-141 |  | 166.8229 | 243.7459 | 184.3544 | 184.2655 | 215.6827 | 6.1724 | 9.0186 | 6.8211 | 6.8178 | 7.9803 | 3.2931e-07 | 4.8115e-10 | 3.6392e-07 | 3.6374e-07 | 4.2576e-07 | 54111.5929
La-142 |  | 1.9867 | 3.0538 | 2.3074 | 2.2236 | 2.6348 | 0.073509 | 0.11299 | 0.085375 | 0.082275 | 0.097489 | 3.9496e-09 | 6.071e-12 | 4.5872e-09 | 4.4206e-09 | 5.2381e-09 | 677.9536
La-143 |  | 14.0665 | 21.2316 | 15.8563 | 15.3049 | 18.1097 | 0.52046 | 0.78557 | 0.58668 | 0.56628 | 0.67006 | 2.8161e-08 | 4.2506e-11 | 3.1744e-08 | 3.064e-08 | 3.6256e-08 | 4713.4042
Lu-165 |  | 1.7592 | 1.2124 | 1.2068 | 1.4034 | 1.54 | 0.06509 | 0.044859 | 0.044652 | 0.051927 | 0.056981 | 4.0637e-09 | 2.8006e-12 | 2.7877e-09 | 3.2419e-09 | 3.5575e-09 | 269.153
Lu-167 |  | 1.4311 | 1.091 | 1.115 | 1.2228 | 1.3139 | 0.052951 | 0.040368 | 0.041255 | 0.045243 | 0.048613 | 3.346e-09 | 2.5509e-12 | 2.6069e-09 | 2.8589e-09 | 3.0718e-09 | 242.2108
Lu-169 |  | 1.5933 | 1.1807 | 1.1875 | 1.4005 | 1.5097 | 0.058951 | 0.043685 | 0.043937 | 0.051817 | 0.055859 | 3.7697e-09 | 2.7935e-12 | 2.8096e-09 | 3.3135e-09 | 3.572e-09 | 262.112
Lu-169m |  | 48.6883 | 7.5515 | 15.9269 | 16.4941 | 14.9569 | 1.8015 | 0.27941 | 0.58929 | 0.61028 | 0.5534 | 1.152e-07 | 1.7867e-11 | 3.7683e-08 | 3.9025e-08 | 3.5388e-08 | 1676.4338
Lu-170 |  | 1.4533 | 1.2743 | 1.2533 | 1.4206 | 1.5185 | 0.053773 | 0.047149 | 0.046373 | 0.052564 | 0.056186 | 3.4589e-09 | 3.0328e-12 | 2.9829e-09 | 3.3811e-09 | 3.6141e-09 | 282.894
Lu-171 |  | 1.9024 | 1.0502 | 1.2574 | 1.4565 | 1.5169 | 0.070388 | 0.038857 | 0.046524 | 0.053892 | 0.056124 | 4.5543e-09 | 2.5142e-12 | 3.0102e-09 | 3.487e-09 | 3.6314e-09 | 233.1429
Lu-171m |  | 44.7991 | 7.1214 | 14.8523 | 15.4839 | 14.0422 | 1.6576 | 0.26349 | 0.54954 | 0.57291 | 0.51956 | 1.0725e-07 | 1.7049e-11 | 3.5556e-08 | 3.7069e-08 | 3.3617e-08 | 1580.9606
Lu-172 |  | 1.0634 | 0.90655 | 0.87274 | 0.97925 | 1.0678 | 0.039346 | 0.033542 | 0.032291 | 0.036232 | 0.039509 | 2.5607e-09 | 2.183e-12 | 2.1016e-09 | 2.358e-09 | 2.5713e-09 | 201.2531
Lu-172m |  | 54.1714 | 8.3994 | 17.7134 | 18.3451 | 16.6328 | 2.0043 | 0.31078 | 0.6554 | 0.67877 | 0.61542 | 1.3044e-07 | 2.0226e-11 | 4.2654e-08 | 4.4175e-08 | 4.0052e-08 | 1864.6608
Lu-173 |  | 2.6776 | 1.3245 | 1.5154 | 2.0025 | 2.0049 | 0.099071 | 0.049008 | 0.056069 | 0.074093 | 0.074181 | 6.4851e-09 | 3.208e-12 | 3.6702e-09 | 4.8501e-09 | 4.8559e-09 | 294.0464
Lu-174 |  | 5.8736 | 2.3411 | 3.0002 | 4.074 | 3.8818 | 0.21732 | 0.08662 | 0.11101 | 0.15074 | 0.14363 | 1.4308e-08 | 5.7028e-12 | 7.3084e-09 | 9.9244e-09 | 9.4561e-09 | 519.7178
Lu-174m |  | 5.4315 | 1.6772 | 2.4546 | 3.1016 | 2.884 | 0.20097 | 0.062055 | 0.09082 | 0.11476 | 0.10671 | 1.3231e-08 | 4.0855e-12 | 5.9794e-09 | 7.5555e-09 | 7.0255e-09 | 372.3275
Lu-176 |  | 1.7195 | 1.3573 | 1.2217 | 1.3014 | 1.5685 | 0.063621 | 0.050222 | 0.045202 | 0.048153 | 0.058034 | 4.2368e-09 | 3.3445e-12 | 3.0102e-09 | 3.2067e-09 | 3.8647e-09 | 301.3298
Lu-176m |  | 23.2949 | 7.7995 | 10.8691 | 13.2979 | 12.6031 | 0.86191 | 0.28858 | 0.40216 | 0.49202 | 0.46632 | 5.7399e-08 | 1.9218e-11 | 2.6782e-08 | 3.2766e-08 | 3.1054e-08 | 1731.4914
Lu-177 |  | 18.5039 | 11.5352 | 10.991 | 12.5485 | 14.6832 | 0.68465 | 0.4268 | 0.40667 | 0.46429 | 0.54328 | 4.5853e-08 | 2.8584e-11 | 2.7236e-08 | 3.1095e-08 | 3.6385e-08 | 2560.8204
Lu-177m |  | 0.80067 | 0.6144 | 0.56201 | 0.6156 | 0.71541 | 0.029625 | 0.022733 | 0.020794 | 0.022777 | 0.02647 | 1.9841e-09 | 1.5225e-12 | 1.3927e-09 | 1.5255e-09 | 1.7728e-09 | 136.3971
Lu-178 |  | 17.7135 | 10.2484 | 11.756 | 13.403 | 13.9848 | 0.6554 | 0.37919 | 0.43497 | 0.49591 | 0.51744 | 4.4142e-08 | 2.5539e-11 | 2.9296e-08 | 3.34e-08 | 3.485e-08 | 2275.1529
Lu-178m |  | 0.88943 | 0.78184 | 0.68449 | 0.71665 | 0.83969 | 0.032909 | 0.028928 | 0.025326 | 0.026516 | 0.031069 | 2.2165e-09 | 1.9484e-12 | 1.7057e-09 | 1.7859e-09 | 2.0925e-09 | 173.5689
Lu-179 |  | 27.4579 | 25.1701 | 19.6855 | 21.3669 | 26.9977 | 1.0159 | 0.93129 | 0.72836 | 0.79058 | 0.99892 | 6.8809e-08 | 6.3076e-11 | 4.9332e-08 | 5.3546e-08 | 6.7656e-08 | 5587.7621
Lu-180 |  | 1.5726 | 1.6361 | 1.4138 | 1.4535 | 1.6912 | 0.058186 | 0.060535 | 0.05231 | 0.053781 | 0.062576 | 3.9629e-09 | 4.1229e-12 | 3.5627e-09 | 3.6629e-09 | 4.2619e-09 | 363.21
Lu-181 |  | 2.2681 | 1.6352 | 1.6944 | 1.7974 | 2.0099 | 0.083919 | 0.060502 | 0.062694 | 0.066504 | 0.074365 | 5.7473e-09 | 4.1436e-12 | 4.2937e-09 | 4.5546e-09 | 5.093e-09 | 363.0116
Mg-27 |  | 2.919 | 4.5424 | 3.3061 | 3.3172 | 3.8127 | 0.108 | 0.16807 | 0.12233 | 0.12274 | 0.14107 | 1.1034e-09 | 1.717e-12 | 1.2497e-09 | 1.2539e-09 | 1.4412e-09 | 1008.411
Mg-28 |  | 2.0673 | 2.1098 | 1.941 | 1.8292 | 1.9676 | 0.076489 | 0.078062 | 0.071818 | 0.067681 | 0.072801 | 8.1037e-10 | 8.2703e-13 | 7.6088e-10 | 7.1705e-10 | 7.713e-10 | 468.37
Mn-50m |  | 0.91368 | 1.379 | 1.0182 | 1.0123 | 1.1866 | 0.033806 | 0.051021 | 0.037673 | 0.037456 | 0.043903 | 6.3958e-10 | 9.6527e-13 | 7.1274e-10 | 7.0864e-10 | 8.3061e-10 | 306.1287
Mn-51 |  | 450.5278 | 235.1194 | 331.3691 | 333.565 | 343.212 | 16.6695 | 8.6994 | 12.2607 | 12.3419 | 12.6988 | 3.2168e-07 | 1.6788e-10 | 2.366e-07 | 2.3817e-07 | 2.4505e-07 | 52196.5034
Mn-52 |  | 1.0002 | 1.3813 | 1.0918 | 1.0799 | 1.2563 | 0.037007 | 0.051107 | 0.040397 | 0.039957 | 0.046482 | 7.2813e-10 | 1.0056e-12 | 7.9483e-10 | 7.8618e-10 | 9.1456e-10 | 306.6434
Mn-52m |  | 3.1629 | 4.6209 | 3.5265 | 3.4766 | 4.1039 | 0.11703 | 0.17097 | 0.13048 | 0.12863 | 0.15184 | 2.3026e-09 | 3.364e-12 | 2.5673e-09 | 2.5309e-09 | 2.9876e-09 | 1025.8323
Mn-53 |  | 60.4204 | 9.3495 | 19.7149 | 20.4198 | 18.4999 | 2.2356 | 0.34593 | 0.72945 | 0.75553 | 0.6845 | 4.4832e-08 | 6.9373e-12 | 1.4628e-08 | 1.5152e-08 | 1.3727e-08 | 2075.5855
Mn-54 |  | 2.7684 | 3.1096 | 2.865 | 2.8406 | 3.1537 | 0.10243 | 0.11506 | 0.106 | 0.1051 | 0.11669 | 2.0929e-09 | 2.3509e-12 | 2.1659e-09 | 2.1475e-09 | 2.3842e-09 | 690.333
Mn-56 |  | 2.0604 | 3.2891 | 2.4228 | 2.3848 | 2.7247 | 0.076236 | 0.1217 | 0.089644 | 0.088237 | 0.10081 | 1.6154e-09 | 2.5787e-12 | 1.8995e-09 | 1.8697e-09 | 2.1362e-09 | 730.1817
Mn-57 |  | 10.0793 | 3.8729 | 5.5627 | 5.5253 | 6.2438 | 0.37294 | 0.1433 | 0.20582 | 0.20444 | 0.23102 | 8.0433e-09 | 3.0905e-12 | 4.439e-09 | 4.4092e-09 | 4.9826e-09 | 859.7732
Mn-58m |  | 1.3425 | 2.0619 | 1.5208 | 1.4792 | 1.7084 | 0.049672 | 0.076291 | 0.056269 | 0.054729 | 0.063211 | 1.0901e-09 | 1.6743e-12 | 1.2349e-09 | 1.2011e-09 | 1.3872e-09 | 457.7436
Mo-101 |  | 1.8709 | 2.2802 | 1.8565 | 1.8095 | 2.1239 | 0.069221 | 0.084368 | 0.068692 | 0.06695 | 0.078584 | 2.6454e-09 | 3.2242e-12 | 2.6252e-09 | 2.5586e-09 | 3.0032e-09 | 506.2073
Mo-102 |  | 39.0049 | 35.4338 | 27.5823 | 29.4829 | 37.0497 | 1.4432 | 1.311 | 1.0205 | 1.0909 | 1.3708 | 5.5699e-08 | 5.0599e-11 | 3.9388e-08 | 4.2102e-08 | 5.2907e-08 | 7866.2931
Mo-89 |  | 14.0925 | 18.3993 | 15.1308 | 14.1643 | 17.3293 | 0.52142 | 0.68078 | 0.55984 | 0.52408 | 0.64118 | 1.7559e-08 | 2.2926e-11 | 1.8853e-08 | 1.7649e-08 | 2.1592e-08 | 4084.6507
Mo-90 |  | 1.6613 | 1.1825 | 1.211 | 1.0663 | 1.406 | 0.06147 | 0.043751 | 0.044806 | 0.039454 | 0.052023 | 2.0933e-09 | 1.4899e-12 | 1.5258e-09 | 1.3436e-09 | 1.7716e-09 | 262.5051
Mo-91 |  | 127.863 | 51.9122 | 86.4275 | 56.5302 | 85.3065 | 4.7309 | 1.9208 | 3.1978 | 2.0916 | 3.1563 | 1.629e-07 | 6.6136e-11 | 1.1011e-07 | 7.202e-08 | 1.0868e-07 | 11524.5139
Mo-91m |  | 3.297 | 4.4993 | 3.5236 | 3.2962 | 4.1449 | 0.12199 | 0.16648 | 0.13037 | 0.12196 | 0.15336 | 4.2004e-09 | 5.7322e-12 | 4.4891e-09 | 4.1994e-09 | 5.2806e-09 | 998.854
Mo-93 |  | 13.6778 | 3.7557 | 7.183 | 4.3106 | 6.8585 | 0.50608 | 0.13896 | 0.26577 | 0.15949 | 0.25377 | 1.7808e-08 | 4.8899e-12 | 9.3522e-09 | 5.6124e-09 | 8.9298e-09 | 833.7679
Mo-93m |  | 1.1715 | 1.5099 | 1.2222 | 1.129 | 1.404 | 0.043346 | 0.055865 | 0.045222 | 0.041773 | 0.051949 | 1.5253e-09 | 1.9659e-12 | 1.5913e-09 | 1.47e-09 | 1.828e-09 | 335.1928
Mo-99 |  | 11.0016 | 11.8157 | 9.7653 | 9.5268 | 11.7325 | 0.40706 | 0.43718 | 0.36131 | 0.35249 | 0.4341 | 1.5248e-08 | 1.6377e-11 | 1.3535e-08 | 1.3204e-08 | 1.6261e-08 | 2623.0933
N-13 |  | . | . | . | . | . | . | . | . | . | . | . | . | . | . | . | .
N-16 |  | 3.9726 | 7.0244 | 5.7686 | 5.5457 | 5.9853 | 0.14699 | 0.2599 | 0.21344 | 0.20519 | 0.22145 | 8.8986e-10 | 1.5735e-12 | 1.2922e-09 | 1.2422e-09 | 1.3407e-09 | 1559.406
Na-22 |  | 3.2571 | 4.6285 | 3.4689 | 3.5515 | 4.1434 | 0.12051 | 0.17125 | 0.12835 | 0.1314 | 0.15331 | 1.0032e-09 | 1.4256e-12 | 1.0684e-09 | 1.0939e-09 | 1.2762e-09 | 1027.5221
Na-24 |  | 1.5529 | 2.3957 | 1.8553 | 1.8418 | 2.1001 | 0.057459 | 0.088643 | 0.068648 | 0.068146 | 0.077702 | 5.2179e-10 | 8.0497e-13 | 6.234e-10 | 6.1884e-10 | 7.0562e-10 | 531.8553
Nb-87 |  | 2.8573 | 1.8577 | 1.7735 | 1.7276 | 2.406 | 0.10572 | 0.068734 | 0.065621 | 0.063922 | 0.089021 | 3.4802e-09 | 2.2627e-12 | 2.1602e-09 | 2.1042e-09 | 2.9305e-09 | 412.4054
Nb-88 |  | 0.72248 | 0.87951 | 0.73266 | 0.69286 | 0.82605 | 0.026732 | 0.032542 | 0.027109 | 0.025636 | 0.030564 | 8.9009e-10 | 1.0836e-12 | 9.0264e-10 | 8.536e-10 | 1.0177e-09 | 195.251
Nb-88m |  | 0.85361 | 1.222 | 0.926 | 0.88888 | 1.057 | 0.031584 | 0.045216 | 0.034262 | 0.032888 | 0.039109 | 1.0517e-09 | 1.5056e-12 | 1.1408e-09 | 1.0951e-09 | 1.3022e-09 | 271.2951
Nb-89 |  | 7.9768 | 7.2414 | 7.9937 | 6.7034 | 8.6603 | 0.29514 | 0.26793 | 0.29577 | 0.24803 | 0.32043 | 9.9391e-09 | 9.0228e-12 | 9.9601e-09 | 8.3524e-09 | 1.0791e-08 | 1607.6009
Nb-89m |  | 3.29 | 3.9712 | 3.4406 | 2.8453 | 3.2168 | 0.12173 | 0.14693 | 0.1273 | 0.10527 | 0.11902 | 4.0993e-09 | 4.9481e-12 | 4.287e-09 | 3.5452e-09 | 4.0082e-09 | 881.5954
Nb-90 |  | 1.1158 | 1.1555 | 1.0487 | 1.0079 | 1.2222 | 0.041283 | 0.042753 | 0.038802 | 0.037292 | 0.045222 | 1.4059e-09 | 1.4559e-12 | 1.3214e-09 | 1.2699e-09 | 1.54e-09 | 256.5179
Nb-91 |  | 12.9921 | 3.5483 | 6.9412 | 4.265 | 6.9294 | 0.48071 | 0.13129 | 0.25683 | 0.1578 | 0.25639 | 1.6552e-08 | 4.5205e-12 | 8.8431e-09 | 5.4336e-09 | 8.8281e-09 | 787.7221
Nb-91m |  | 14.3737 | 4.2925 | 7.9134 | 4.8972 | 7.6773 | 0.53183 | 0.15882 | 0.29279 | 0.1812 | 0.28406 | 1.8312e-08 | 5.4686e-12 | 1.0082e-08 | 6.2391e-09 | 9.7809e-09 | 952.9255
Nb-92 |  | 1.3671 | 1.4064 | 1.359 | 1.1654 | 1.4581 | 0.050582 | 0.052036 | 0.050283 | 0.04312 | 0.053949 | 1.7608e-09 | 1.8114e-12 | 1.7504e-09 | 1.501e-09 | 1.878e-09 | 312.2169
Nb-92m |  | 2.3697 | 1.9635 | 2.2125 | 1.861 | 2.4478 | 0.08768 | 0.072648 | 0.081861 | 0.068858 | 0.09057 | 3.0522e-09 | 2.5289e-12 | 2.8496e-09 | 2.397e-09 | 3.1528e-09 | 435.8876
Nb-93m |  | 70.4465 | 18.2088 | 35.2657 | 22.3228 | 33.5996 | 2.6065 | 0.67372 | 1.3048 | 0.82594 | 1.2432 | 9.1721e-08 | 2.3708e-11 | 4.5916e-08 | 2.9064e-08 | 4.3747e-08 | 4042.3432
Nb-94 |  | 1.5034 | 2.3467 | 1.6915 | 1.6372 | 1.962 | 0.055627 | 0.086829 | 0.062586 | 0.060577 | 0.072593 | 1.9785e-09 | 3.0883e-12 | 2.226e-09 | 2.1546e-09 | 2.5819e-09 | 520.9745
Nb-94m |  | 19.3536 | 5.4298 | 10.2933 | 6.2572 | 9.8534 | 0.71609 | 0.2009 | 0.38085 | 0.23151 | 0.36458 | 2.5469e-08 | 7.1456e-12 | 1.3546e-08 | 8.2344e-09 | 1.2967e-08 | 1205.4188
Nb-95 |  | 2.93 | 4.7235 | 3.3704 | 3.2381 | 3.8331 | 0.10841 | 0.17477 | 0.1247 | 0.11981 | 0.14182 | 3.8969e-09 | 6.2823e-12 | 4.4826e-09 | 4.3067e-09 | 5.098e-09 | 1048.6165
Nb-95m |  | 7.7595 | 4.0422 | 5.365 | 4.0379 | 5.8188 | 0.2871 | 0.14956 | 0.1985 | 0.1494 | 0.2153 | 1.032e-08 | 5.3761e-12 | 7.1354e-09 | 5.3705e-09 | 7.739e-09 | 897.3696
Nb-96 |  | 0.95651 | 1.4455 | 1.0582 | 1.0077 | 1.1774 | 0.035391 | 0.053485 | 0.039154 | 0.037286 | 0.043563 | 1.2856e-09 | 1.9428e-12 | 1.4222e-09 | 1.3544e-09 | 1.5824e-09 | 320.91
Nb-97 |  | 3.1098 | 4.6601 | 3.3475 | 3.1064 | 4.0248 | 0.11506 | 0.17242 | 0.12386 | 0.11494 | 0.14892 | 4.2232e-09 | 6.3285e-12 | 4.5459e-09 | 4.2185e-09 | 5.4657e-09 | 1034.5484
Nb-98m |  | 0.96503 | 1.4829 | 1.084 | 1.0464 | 1.2433 | 0.035706 | 0.054867 | 0.040109 | 0.038718 | 0.046 | 1.324e-09 | 2.0345e-12 | 1.4873e-09 | 1.4357e-09 | 1.7057e-09 | 329.2023
Nb-99 |  | 3.0971 | 1.8641 | 1.7782 | 1.7785 | 2.2684 | 0.11459 | 0.068971 | 0.065792 | 0.065804 | 0.08393 | 4.2925e-09 | 2.5836e-12 | 2.4645e-09 | 2.465e-09 | 3.144e-09 | 413.8238
Nb-99m |  | 4.8075 | 5.9012 | 4.9151 | 4.621 | 5.5343 | 0.17788 | 0.21834 | 0.18186 | 0.17098 | 0.20477 | 6.6632e-09 | 8.179e-12 | 6.8124e-09 | 6.4048e-09 | 7.6706e-09 | 1310.0626
Nd-134 |  | 2.4659 | 1.7732 | 1.6696 | 1.7509 | 1.9188 | 0.091238 | 0.06561 | 0.061774 | 0.064783 | 0.070996 | 4.626e-09 | 3.3266e-12 | 3.1321e-09 | 3.2847e-09 | 3.5997e-09 | 393.6603
Nd-135 |  | 1.999 | 1.541 | 1.4585 | 1.4626 | 1.6356 | 0.073963 | 0.057018 | 0.053965 | 0.054117 | 0.060516 | 3.7781e-09 | 2.9126e-12 | 2.7566e-09 | 2.7644e-09 | 3.0912e-09 | 342.1102
Nd-136 |  | 3.5758 | 1.7386 | 1.9738 | 2.0245 | 2.0671 | 0.1323 | 0.064327 | 0.073032 | 0.074905 | 0.076482 | 6.8083e-09 | 3.3102e-12 | 3.7582e-09 | 3.8546e-09 | 3.9357e-09 | 385.9631
Nd-137 |  | 2.184 | 1.7244 | 1.7115 | 1.7108 | 1.784 | 0.080809 | 0.063801 | 0.063326 | 0.063298 | 0.066009 | 4.1889e-09 | 3.3073e-12 | 3.2827e-09 | 3.2812e-09 | 3.4218e-09 | 382.8084
Nd-138 |  | 11.3447 | 3.8303 | 5.1389 | 5.1343 | 4.782 | 0.41975 | 0.14172 | 0.19014 | 0.18997 | 0.17693 | 2.1918e-08 | 7.4001e-12 | 9.9283e-09 | 9.9195e-09 | 9.2387e-09 | 850.3193
Nd-139 |  | 7.7706 | 4.1698 | 4.9076 | 4.8223 | 4.7969 | 0.28751 | 0.15428 | 0.18158 | 0.17843 | 0.17749 | 1.5122e-08 | 8.1143e-12 | 9.5501e-09 | 9.3842e-09 | 9.3348e-09 | 925.6863
Nd-139m |  | 1.3151 | 1.2 | 1.0987 | 1.1039 | 1.2174 | 0.04866 | 0.044399 | 0.040651 | 0.040844 | 0.045046 | 2.5593e-09 | 2.3352e-12 | 2.138e-09 | 2.1482e-09 | 2.3692e-09 | 266.396
Nd-140 |  | 13.8713 | 4.1151 | 5.7704 | 5.7759 | 5.234 | 0.51324 | 0.15226 | 0.21351 | 0.21371 | 0.19366 | 2.7188e-08 | 8.0657e-12 | 1.131e-08 | 1.1321e-08 | 1.0259e-08 | 913.5632
Nd-141 |  | 12.8493 | 4.0717 | 5.6098 | 5.6221 | 5.1315 | 0.47543 | 0.15065 | 0.20756 | 0.20802 | 0.18987 | 2.5365e-08 | 8.0376e-12 | 1.1074e-08 | 1.1098e-08 | 1.013e-08 | 903.9194
Nd-141m |  | 3.1513 | 4.6632 | 3.4871 | 3.3539 | 3.945 | 0.1166 | 0.17254 | 0.12902 | 0.1241 | 0.14597 | 6.2207e-09 | 9.2051e-12 | 6.8835e-09 | 6.6207e-09 | 7.7874e-09 | 1035.2229
Nd-144 |  | . | . | . | . | . | . | . | . | . | . | . | . | . | . | . | .
Nd-147 |  | 6.0977 | 3.759 | 3.831 | 4.0921 | 4.2563 | 0.22562 | 0.13908 | 0.14175 | 0.15141 | 0.15748 | 1.2549e-08 | 7.7361e-12 | 7.8842e-09 | 8.4215e-09 | 8.7595e-09 | 834.5039
Nd-149 |  | 2.6272 | 2.3259 | 1.9715 | 2.0239 | 2.3951 | 0.097206 | 0.086058 | 0.072946 | 0.074883 | 0.088618 | 5.4803e-09 | 4.8518e-12 | 4.1126e-09 | 4.2218e-09 | 4.9962e-09 | 516.3484
Nd-151 |  | 2.0973 | 2.1093 | 1.7097 | 1.7693 | 2.0726 | 0.077601 | 0.078044 | 0.063258 | 0.065464 | 0.076687 | 4.4337e-09 | 4.4591e-12 | 3.6143e-09 | 3.7403e-09 | 4.3815e-09 | 468.2668
Nd-152 |  | 5.1198 | 4.7785 | 4.4174 | 4.1432 | 4.9805 | 0.18943 | 0.17681 | 0.16344 | 0.1533 | 0.18428 | 1.0895e-08 | 1.0169e-11 | 9.4002e-09 | 8.8168e-09 | 1.0599e-08 | 1060.8343
Ne-19 |  | 28394.0643 | 23237.7852 | 17982.9461 | 19776.8592 | 24748.6051 | 1050.5804 | 859.7981 | 665.369 | 731.7438 | 915.6984 | 7.5528e-06 | 6.1813e-09 | 4.7835e-06 | 5.2606e-06 | 6.5831e-06 | 5158788.3144
Ne-24 |  | 2.892 | 4.213 | 3.1633 | 2.7405 | 3.0566 | 0.107 | 0.15588 | 0.11704 | 0.1014 | 0.11309 | 9.7172e-10 | 1.4156e-12 | 1.0629e-09 | 9.2082e-10 | 1.027e-09 | 935.2906
Ni-56 |  | 0.96053 | 1.05 | 0.89092 | 0.89738 | 1.0234 | 0.03554 | 0.038849 | 0.032964 | 0.033203 | 0.037867 | 7.5306e-10 | 8.2319e-13 | 6.9848e-10 | 7.0355e-10 | 8.0238e-10 | 233.0966
Ni-57 |  | 2.7567 | 2.7275 | 2.5449 | 2.5955 | 2.9423 | 0.102 | 0.10092 | 0.094163 | 0.096033 | 0.10887 | 2.1998e-09 | 2.1766e-12 | 2.0309e-09 | 2.0712e-09 | 2.348e-09 | 605.5085
Ni-59 |  | 34.8471 | 5.3923 | 11.3704 | 11.777 | 10.6697 | 1.2893 | 0.19951 | 0.42071 | 0.43575 | 0.39478 | 2.8784e-08 | 4.454e-12 | 9.392e-09 | 9.7278e-09 | 8.8132e-09 | 1197.0801
Ni-63 |  | . | . | . | . | . | . | . | . | . | . | . | . | . | . | . | .
Ni-65 |  | 6.9225 | 10.0953 | 7.6253 | 7.5177 | 8.8958 | 0.25613 | 0.37353 | 0.28214 | 0.27815 | 0.32914 | 6.2995e-09 | 9.1867e-12 | 6.939e-09 | 6.8411e-09 | 8.0951e-09 | 2241.1577
Ni-66 |  | . | . | . | . | . | . | . | . | . | . | . | . | . | . | . | .
Np-232 |  | 1.1641 | 0.87671 | 0.92929 | 0.88333 | 1.0891 | 0.043071 | 0.032438 | 0.034384 | 0.032683 | 0.040296 | 3.781e-09 | 2.8476e-12 | 3.0183e-09 | 2.869e-09 | 3.5374e-09 | 194.6305
Np-233 |  | 4.5535 | 2.1046 | 2.5795 | 2.5477 | 3.1695 | 0.16848 | 0.077871 | 0.09544 | 0.094266 | 0.11727 | 1.4854e-08 | 6.8653e-12 | 8.4142e-09 | 8.3107e-09 | 1.0339e-08 | 467.2259
Np-234 |  | 2.1358 | 1.3744 | 1.6094 | 1.5319 | 1.8797 | 0.079025 | 0.050852 | 0.059547 | 0.056679 | 0.069548 | 6.9969e-09 | 4.5024e-12 | 5.2724e-09 | 5.0184e-09 | 6.1579e-09 | 305.1104
Np-235 |  | 16.8398 | 3.8931 | 8.0068 | 6.5509 | 8.1064 | 0.62307 | 0.14404 | 0.29625 | 0.24238 | 0.29994 | 5.5403e-08 | 1.2808e-11 | 2.6342e-08 | 2.1553e-08 | 2.667e-08 | 864.2639
Np-236 |  | 2.1923 | 0.85098 | 1.2311 | 1.126 | 1.4138 | 0.081116 | 0.031486 | 0.04555 | 0.041661 | 0.05231 | 7.2434e-09 | 2.8116e-12 | 4.0675e-09 | 3.7202e-09 | 4.6712e-09 | 188.9175
Np-236m |  | 8.2607 | 3.5631 | 4.6254 | 4.4587 | 5.5721 | 0.30565 | 0.13183 | 0.17114 | 0.16497 | 0.20617 | 2.7293e-08 | 1.1772e-11 | 1.5282e-08 | 1.4732e-08 | 1.841e-08 | 790.9993
Np-237 | SE | 7.1449 | 2.122 | 3.6329 | 3.2083 | 3.7828 | 0.26436 | 0.078514 | 0.13442 | 0.11871 | 0.13996 | 2.3707e-08 | 7.0408e-12 | 1.2054e-08 | 1.0645e-08 | 1.2551e-08 | 471.0835
Np-238 |  | 4.0565 | 2.9297 | 3.5369 | 3.2386 | 3.888 | 0.15009 | 0.1084 | 0.13087 | 0.11983 | 0.14386 | 1.3516e-08 | 9.7618e-12 | 1.1785e-08 | 1.0791e-08 | 1.2955e-08 | 650.3986
Np-239 |  | 2.8253 | 1.4029 | 1.6921 | 1.617 | 2.0107 | 0.10454 | 0.051906 | 0.062607 | 0.05983 | 0.074398 | 9.4534e-09 | 4.694e-12 | 5.6617e-09 | 5.4106e-09 | 6.728e-09 | 311.4385
Np-240 |  | 1.4545 | 0.98714 | 1.1526 | 1.0405 | 1.2755 | 0.053818 | 0.036524 | 0.042648 | 0.038499 | 0.047193 | 4.8873e-09 | 3.3168e-12 | 3.8729e-09 | 3.4962e-09 | 4.2856e-09 | 219.144
Np-240m |  | 5.0157 | 3.4274 | 4.234 | 3.5828 | 4.3848 | 0.18558 | 0.12682 | 0.15666 | 0.13256 | 0.16224 | 1.6853e-08 | 1.1516e-11 | 1.4226e-08 | 1.2038e-08 | 1.4733e-08 | 760.8909
Np-241 |  | 11.9738 | 5.4887 | 6.749 | 6.4676 | 8.1284 | 0.44303 | 0.20308 | 0.24971 | 0.2393 | 0.30075 | 4.04e-08 | 1.8519e-11 | 2.2771e-08 | 2.1822e-08 | 2.7425e-08 | 1218.482
Np-242 |  | 11.6949 | 12.1776 | 11.8657 | 11.0105 | 13.2122 | 0.43271 | 0.45057 | 0.43903 | 0.40739 | 0.48885 | 3.9622e-08 | 4.1258e-11 | 4.0201e-08 | 3.7304e-08 | 4.4763e-08 | 2703.4171
Np-242m |  | 1.6855 | 1.101 | 1.3555 | 1.2165 | 1.4834 | 0.062364 | 0.040738 | 0.050155 | 0.045009 | 0.054885 | 5.7105e-09 | 3.7303e-12 | 4.5926e-09 | 4.1214e-09 | 5.0257e-09 | 244.4291
O-14 |  | 3.0402 | 4.8907 | 3.8639 | 3.7666 | 4.1272 | 0.11249 | 0.18096 | 0.14296 | 0.13936 | 0.15271 | 5.9588e-10 | 9.5857e-13 | 7.5732e-10 | 7.3825e-10 | 8.0894e-10 | 1085.732
O-15 |  | . | . | . | . | . | . | . | . | . | . | . | . | . | . | . | .
O-19 |  | 2.4081 | 2.5729 | 1.8991 | 2.0503 | 2.626 | 0.089101 | 0.095197 | 0.070265 | 0.075862 | 0.097163 | 6.4057e-10 | 6.8439e-13 | 5.0515e-10 | 5.4539e-10 | 6.9852e-10 | 571.1799
Os-180 |  | 4.3684 | 1.5822 | 2.1913 | 2.567 | 2.4464 | 0.16163 | 0.058541 | 0.081078 | 0.094978 | 0.090518 | 1.1008e-08 | 3.9871e-12 | 5.5221e-09 | 6.4688e-09 | 6.165e-09 | 351.2465
Os-181 |  | 1.246 | 0.92781 | 0.93606 | 1.0483 | 1.1035 | 0.046102 | 0.034329 | 0.034634 | 0.038786 | 0.040828 | 3.1574e-09 | 2.3511e-12 | 2.372e-09 | 2.6563e-09 | 2.7962e-09 | 205.9745
Os-182 |  | 2.0829 | 1.2564 | 1.3798 | 1.5259 | 1.5548 | 0.077068 | 0.046486 | 0.051054 | 0.056457 | 0.057527 | 5.3072e-09 | 3.2012e-12 | 3.5158e-09 | 3.8879e-09 | 3.9616e-09 | 278.9135
Os-183 |  | 1.4816 | 0.93276 | 0.98754 | 1.1175 | 1.1736 | 0.054819 | 0.034512 | 0.036539 | 0.041348 | 0.043424 | 3.7959e-09 | 2.3897e-12 | 2.5301e-09 | 2.8631e-09 | 3.0068e-09 | 207.0732
Os-183m |  | 2.2913 | 1.653 | 1.7306 | 2.0053 | 2.0334 | 0.084777 | 0.061162 | 0.064034 | 0.074196 | 0.075236 | 5.8702e-09 | 4.235e-12 | 4.4339e-09 | 5.1376e-09 | 5.2096e-09 | 366.9705
Os-185 |  | 2.2595 | 1.7016 | 1.7347 | 1.895 | 2.0556 | 0.083602 | 0.062958 | 0.064184 | 0.070115 | 0.076058 | 5.8521e-09 | 4.4071e-12 | 4.4929e-09 | 4.908e-09 | 5.324e-09 | 377.7478
Os-186 |  | . | . | . | . | . | . | . | . | . | . | . | . | . | . | . | .
Os-189m |  | 36.4323 | 5.7735 | 12.2015 | 12.6204 | 11.5441 | 1.348 | 0.21362 | 0.45146 | 0.46696 | 0.42713 | 9.64e-08 | 1.5277e-11 | 3.2285e-08 | 3.3394e-08 | 3.0546e-08 | 1281.7063
Os-190m |  | 0.85514 | 0.86052 | 0.75798 | 0.72477 | 0.8494 | 0.03164 | 0.031839 | 0.028045 | 0.026817 | 0.031428 | 2.2747e-09 | 2.289e-12 | 2.0162e-09 | 1.9279e-09 | 2.2594e-09 | 191.0362
Os-191 |  | 4.8905 | 1.6814 | 2.245 | 2.6967 | 2.6112 | 0.18095 | 0.062213 | 0.083064 | 0.099777 | 0.096614 | 1.3077e-08 | 4.4961e-12 | 6.003e-09 | 7.2109e-09 | 6.9824e-09 | 373.277
Os-191m |  | 23.9179 | 4.8611 | 9.0502 | 10.0139 | 9.1065 | 0.88496 | 0.17986 | 0.33486 | 0.37051 | 0.33694 | 6.3956e-08 | 1.2999e-11 | 2.42e-08 | 2.6777e-08 | 2.4351e-08 | 1079.1675
Os-193 |  | 11.777 | 6.2487 | 7.3159 | 8.1627 | 8.3251 | 0.43575 | 0.2312 | 0.27069 | 0.30202 | 0.30803 | 3.1822e-08 | 1.6884e-11 | 1.9767e-08 | 2.2056e-08 | 2.2494e-08 | 1387.2174
Os-194 |  | 31.9355 | 6.0569 | 11.9976 | 12.6527 | 11.9506 | 1.1816 | 0.22411 | 0.44391 | 0.46815 | 0.44217 | 8.6737e-08 | 1.6451e-11 | 3.2586e-08 | 3.4365e-08 | 3.2458e-08 | 1344.638
Os-196 |  | 11.0488 | 7.3742 | 7.3529 | 8.1622 | 8.8378 | 0.4088 | 0.27284 | 0.27206 | 0.302 | 0.327 | 3.0318e-08 | 2.0235e-11 | 2.0176e-08 | 2.2397e-08 | 2.4251e-08 | 1637.0619
P-30 |  | 4035.8134 | 6026.2432 | 4975.9249 | 4870.4121 | 5326.2113 | 149.3251 | 222.971 | 184.1092 | 180.2052 | 197.0698 | 1.695e-06 | 2.531e-09 | 2.0899e-06 | 2.0456e-06 | 2.237e-06 | 1337825.9793
P-32 |  | . | . | . | . | . | . | . | . | . | . | . | . | . | . | . | .
P-33 |  | . | . | . | . | . | . | . | . | . | . | . | . | . | . | . | .
Pa-227 |  | 12.626 | 4.2899 | 6.5537 | 6.4456 | 7.5735 | 0.46716 | 0.15873 | 0.24249 | 0.23849 | 0.28022 | 4.0125e-08 | 1.3633e-11 | 2.0828e-08 | 2.0484e-08 | 2.4069e-08 | 952.3626
Pa-228 |  | 1.154 | 0.77518 | 0.894 | 0.8575 | 1.0328 | 0.042697 | 0.028681 | 0.033078 | 0.031727 | 0.038214 | 3.6835e-09 | 2.4744e-12 | 2.8537e-09 | 2.7371e-09 | 3.2968e-09 | 172.0889
Pa-229 |  | 5.3094 | 2.204 | 2.9234 | 2.9546 | 3.5489 | 0.19645 | 0.081548 | 0.10817 | 0.10932 | 0.13131 | 1.7022e-08 | 7.0661e-12 | 9.3724e-09 | 9.4724e-09 | 1.1378e-08 | 489.2909
Pa-230 |  | 2.0993 | 1.3143 | 1.5608 | 1.5096 | 1.8041 | 0.077674 | 0.048627 | 0.057751 | 0.055854 | 0.066753 | 6.7598e-09 | 4.2319e-12 | 5.0259e-09 | 4.8608e-09 | 5.8093e-09 | 291.7646
Pa-231 |  | 7.4438 | 2.1159 | 3.9119 | 3.3849 | 3.9749 | 0.27542 | 0.078288 | 0.14474 | 0.12524 | 0.14707 | 2.4073e-08 | 6.8428e-12 | 1.2651e-08 | 1.0947e-08 | 1.2855e-08 | 469.7292
Pa-232 |  | 1.9769 | 1.604 | 1.7469 | 1.6149 | 1.9398 | 0.073147 | 0.059348 | 0.064637 | 0.05975 | 0.071772 | 6.4211e-09 | 5.2098e-12 | 5.6741e-09 | 5.245e-09 | 6.3004e-09 | 356.0863
Pa-233 | SE | 3.0296 | 1.6612 | 2.0431 | 1.8902 | 2.378 | 0.11209 | 0.061464 | 0.075594 | 0.069936 | 0.087987 | 9.8824e-09 | 5.4188e-12 | 6.6645e-09 | 6.1657e-09 | 7.7571e-09 | 368.7853
Pa-234 |  | 1.1213 | 0.81492 | 0.89443 | 0.84723 | 1.0354 | 0.04149 | 0.030152 | 0.033094 | 0.031348 | 0.038311 | 3.6735e-09 | 2.6697e-12 | 2.9302e-09 | 2.7755e-09 | 3.3921e-09 | 180.9122
Pa-234m |  | 130.5433 | 102.6928 | 111.3569 | 107.0305 | 128.7192 | 4.8301 | 3.7996 | 4.1202 | 3.9601 | 4.7626 | 4.2766e-07 | 3.3642e-10 | 3.6481e-07 | 3.5063e-07 | 4.2168e-07 | 22797.7921
Pa-235 |  | 102.4831 | 15.9671 | 33.6907 | 34.8816 | 31.6881 | 3.7919 | 0.59078 | 1.2466 | 1.2906 | 1.1725 | 3.3717e-07 | 5.2532e-11 | 1.1084e-07 | 1.1476e-07 | 1.0425e-07 | 3544.6922
Pa-236 |  | 2.7501 | 2.3256 | 2.5036 | 2.2767 | 2.8422 | 0.10176 | 0.086047 | 0.092632 | 0.084236 | 0.10516 | 9.0865e-09 | 7.6838e-12 | 8.2718e-09 | 7.5221e-09 | 9.3906e-09 | 516.2816
Pa-237 |  | 3.4701 | 4.2747 | 3.6296 | 3.4385 | 3.8789 | 0.12839 | 0.15816 | 0.13429 | 0.12722 | 0.14352 | 1.1514e-08 | 1.4183e-11 | 1.2043e-08 | 1.1409e-08 | 1.287e-08 | 948.9813
Pb-194 |  | 1.5248 | 1.1139 | 1.1314 | 1.2582 | 1.3461 | 0.056416 | 0.041215 | 0.041861 | 0.046555 | 0.049805 | 4.1412e-09 | 3.0254e-12 | 3.0728e-09 | 3.4174e-09 | 3.656e-09 | 247.289
Pb-195m |  | 0.94568 | 0.79321 | 0.80345 | 0.81448 | 0.92577 | 0.03499 | 0.029349 | 0.029728 | 0.030136 | 0.034254 | 2.5817e-09 | 2.1655e-12 | 2.1934e-09 | 2.2235e-09 | 2.5274e-09 | 176.0917
Pb-196 |  | 1.767 | 1.1849 | 1.2459 | 1.3863 | 1.4373 | 0.065379 | 0.043842 | 0.046098 | 0.051293 | 0.05318 | 4.8486e-09 | 3.2514e-12 | 3.4187e-09 | 3.804e-09 | 3.944e-09 | 263.0508
Pb-197 |  | 1.436 | 1.2529 | 1.2152 | 1.2974 | 1.4173 | 0.053132 | 0.046359 | 0.044961 | 0.048004 | 0.052441 | 3.9605e-09 | 3.4556e-12 | 3.3514e-09 | 3.5783e-09 | 3.909e-09 | 278.1515
Pb-197m |  | 1.14 | 0.8996 | 0.9164 | 0.9545 | 1.0705 | 0.042179 | 0.033285 | 0.033907 | 0.035317 | 0.039608 | 3.144e-09 | 2.4811e-12 | 2.5274e-09 | 2.6325e-09 | 2.9524e-09 | 199.7119
Pb-198 |  | 1.8571 | 1.2181 | 1.2846 | 1.4351 | 1.535 | 0.068713 | 0.045069 | 0.047529 | 0.053097 | 0.056793 | 5.1479e-09 | 3.3765e-12 | 3.5608e-09 | 3.978e-09 | 4.2549e-09 | 270.4131
Pb-199 |  | 1.8112 | 1.4146 | 1.4261 | 1.5518 | 1.6769 | 0.067014 | 0.05234 | 0.052766 | 0.057416 | 0.062047 | 5.046e-09 | 3.941e-12 | 3.9731e-09 | 4.3232e-09 | 4.672e-09 | 314.0377
Pb-200 |  | 2.4503 | 1.2255 | 1.4198 | 1.6938 | 1.7183 | 0.090661 | 0.045344 | 0.052534 | 0.062671 | 0.063578 | 6.8608e-09 | 3.4314e-12 | 3.9755e-09 | 4.7427e-09 | 4.8113e-09 | 272.0644
Pb-201 |  | 1.6252 | 1.2472 | 1.2385 | 1.3327 | 1.4694 | 0.060132 | 0.046145 | 0.045824 | 0.04931 | 0.054368 | 4.5733e-09 | 3.5095e-12 | 3.4851e-09 | 3.7502e-09 | 4.1349e-09 | 276.8682
Pb-201m |  | 4.1273 | 3.3694 | 3.3414 | 3.5011 | 4.0307 | 0.15271 | 0.12467 | 0.12363 | 0.12954 | 0.14914 | 1.1614e-08 | 9.4814e-12 | 9.4028e-09 | 9.852e-09 | 1.1342e-08 | 748.0031
Pb-202 |  | 33.1449 | 5.6825 | 12.1015 | 12.4452 | 11.7883 | 1.2264 | 0.21025 | 0.44776 | 0.46047 | 0.43617 | 9.3734e-08 | 1.607e-11 | 3.4223e-08 | 3.5195e-08 | 3.3337e-08 | 1261.5165
Pb-202m |  | 0.99865 | 1.2394 | 1.0284 | 0.99228 | 1.1574 | 0.03695 | 0.045858 | 0.038049 | 0.036714 | 0.042823 | 2.8242e-09 | 3.505e-12 | 2.9082e-09 | 2.8062e-09 | 3.273e-09 | 275.1451
Pb-203 |  | 2.1638 | 1.432 | 1.5084 | 1.6789 | 1.7821 | 0.08006 | 0.052985 | 0.05581 | 0.062118 | 0.065939 | 6.1495e-09 | 4.0698e-12 | 4.2868e-09 | 4.7713e-09 | 5.0648e-09 | 317.912
Pb-204m |  | 1.0542 | 1.4573 | 1.1208 | 1.0994 | 1.2988 | 0.039004 | 0.053919 | 0.041471 | 0.040678 | 0.048054 | 3.0107e-09 | 4.1619e-12 | 3.2011e-09 | 3.1399e-09 | 3.7093e-09 | 323.5122
Pb-205 |  | 32.7422 | 5.6144 | 11.9567 | 12.2958 | 11.6479 | 1.2115 | 0.20773 | 0.4424 | 0.45495 | 0.43097 | 9.397e-08 | 1.6113e-11 | 3.4316e-08 | 3.5289e-08 | 3.343e-08 | 1246.4033
Pb-209 | SE | . | . | . | . | . | . | . | . | . | . | . | . | . | . | . | .
Pb-210 | SE | 22.8653 | 5.0387 | 10.3125 | 10.4267 | 11.0955 | 0.84602 | 0.18643 | 0.38156 | 0.38579 | 0.41053 | 6.7224e-08 | 1.4814e-11 | 3.0319e-08 | 3.0655e-08 | 3.2621e-08 | 1118.5996
Pb-211 |  | 26.6986 | 33.1844 | 27.276 | 26.0508 | 30.738 | 0.98785 | 1.2278 | 1.0092 | 0.96388 | 1.1373 | 7.8868e-08 | 9.8027e-11 | 8.0573e-08 | 7.6954e-08 | 9.08e-08 | 7366.9261
Pb-212 |  | 4.3554 | 3.1186 | 3.111 | 3.4515 | 3.7919 | 0.16115 | 0.11539 | 0.11511 | 0.12771 | 0.1403 | 1.2927e-08 | 9.256e-12 | 9.2333e-09 | 1.0244e-08 | 1.1254e-08 | 692.3254
Pb-214 | SE | 3.6342 | 3.039 | 2.9282 | 2.9657 | 3.4656 | 0.13447 | 0.11244 | 0.10834 | 0.10973 | 0.12823 | 1.0888e-08 | 9.1048e-12 | 8.7728e-09 | 8.8852e-09 | 1.0383e-08 | 674.6554
Pd-100 |  | 3.071 | 1.3172 | 1.6512 | 1.5851 | 1.732 | 0.11363 | 0.048737 | 0.061095 | 0.058647 | 0.064084 | 4.2993e-09 | 1.8441e-12 | 2.3117e-09 | 2.2191e-09 | 2.4248e-09 | 292.4198
Pd-101 |  | 3.4322 | 1.7147 | 2.4093 | 1.8142 | 2.215 | 0.12699 | 0.063445 | 0.089146 | 0.067127 | 0.081955 | 4.8531e-09 | 2.4246e-12 | 3.4068e-09 | 2.5653e-09 | 3.132e-09 | 380.6696
Pd-103 |  | 14.4793 | 3.9618 | 7.3131 | 4.8748 | 5.9861 | 0.53573 | 0.14659 | 0.27059 | 0.18037 | 0.22149 | 2.0879e-08 | 5.713e-12 | 1.0546e-08 | 7.0294e-09 | 8.6319e-09 | 879.5255
Pd-107 |  | . | . | . | . | . | . | . | . | . | . | . | . | . | . | . | .
Pd-109 |  | 26.8523 | 7.3643 | 12.6575 | 9.659 | 10.0057 | 0.99353 | 0.27248 | 0.46833 | 0.35738 | 0.37021 | 4.0977e-08 | 1.1238e-11 | 1.9315e-08 | 1.474e-08 | 1.5269e-08 | 1634.871
Pd-109m |  | 6.0034 | 4.0377 | 3.844 | 3.8314 | 4.7799 | 0.22213 | 0.1494 | 0.14223 | 0.14176 | 0.17686 | 9.1612e-09 | 6.1616e-12 | 5.8659e-09 | 5.8466e-09 | 7.2941e-09 | 896.3763
Pd-111 |  | 46.819 | 56.4658 | 46.2085 | 43.737 | 50.5967 | 1.7323 | 2.0892 | 1.7097 | 1.6183 | 1.8721 | 7.2757e-08 | 8.7748e-11 | 7.1808e-08 | 6.7967e-08 | 7.8627e-08 | 12535.3982
Pd-112 |  | 32.7968 | 8.8199 | 16.6898 | 10.7482 | 15.0245 | 1.2135 | 0.32634 | 0.61752 | 0.39768 | 0.55591 | 5.1425e-08 | 1.383e-11 | 2.617e-08 | 1.6853e-08 | 2.3558e-08 | 1958.0228
Pd-114 |  | 31.2122 | 27.2374 | 21.7322 | 22.3782 | 27.6234 | 1.1549 | 1.0078 | 0.80409 | 0.82799 | 1.0221 | 4.9815e-08 | 4.3471e-11 | 3.4685e-08 | 3.5716e-08 | 4.4087e-08 | 6046.7059
Pd-96 |  | 1.7261 | 1.5405 | 1.4074 | 1.3222 | 1.5856 | 0.063866 | 0.056998 | 0.052073 | 0.048921 | 0.058669 | 2.3199e-09 | 2.0704e-12 | 1.8915e-09 | 1.777e-09 | 2.1311e-09 | 341.9858
Pd-97 |  | 1.5703 | 1.9265 | 1.6185 | 1.4903 | 1.7528 | 0.0581 | 0.071281 | 0.059886 | 0.055142 | 0.064853 | 2.1324e-09 | 2.6162e-12 | 2.198e-09 | 2.0239e-09 | 2.3803e-09 | 427.6884
Pd-98 |  | 2.754 | 1.6073 | 1.7587 | 1.6072 | 1.9683 | 0.1019 | 0.05947 | 0.065072 | 0.059468 | 0.072825 | 3.7785e-09 | 2.2052e-12 | 2.413e-09 | 2.2051e-09 | 2.7004e-09 | 356.8198
Pd-99 |  | 2.2547 | 1.854 | 1.7096 | 1.6434 | 1.9934 | 0.083423 | 0.068597 | 0.063257 | 0.060807 | 0.073756 | 3.125e-09 | 2.5696e-12 | 2.3696e-09 | 2.2778e-09 | 2.7628e-09 | 411.584
Pm-136 |  | 1.028 | 1.4356 | 1.0805 | 1.0099 | 1.2286 | 0.038037 | 0.053117 | 0.03998 | 0.037367 | 0.045459 | 1.9574e-09 | 2.7333e-12 | 2.0574e-09 | 1.9229e-09 | 2.3393e-09 | 318.6994
Pm-137m |  | 1.203 | 1.1178 | 0.96376 | 0.96695 | 1.1096 | 0.044511 | 0.041358 | 0.035659 | 0.035777 | 0.041056 | 2.3074e-09 | 2.1439e-12 | 1.8485e-09 | 1.8546e-09 | 2.1282e-09 | 248.1453
Pm-139 |  | 7.0838 | 5.8801 | 5.7988 | 5.5711 | 6.112 | 0.2621 | 0.21756 | 0.21455 | 0.20613 | 0.22614 | 1.3785e-08 | 1.1443e-11 | 1.1284e-08 | 1.0841e-08 | 1.1894e-08 | 1305.3817
Pm-140 |  | 16.5004 | 15.8357 | 14.6803 | 14.521 | 15.7344 | 0.61051 | 0.58592 | 0.54317 | 0.53728 | 0.58217 | 3.2341e-08 | 3.1038e-11 | 2.8773e-08 | 2.8461e-08 | 3.0839e-08 | 3515.534
Pm-140m |  | 0.96061 | 1.2931 | 1.0151 | 0.97939 | 1.1355 | 0.035542 | 0.047843 | 0.037558 | 0.036237 | 0.042012 | 1.8828e-09 | 2.5344e-12 | 1.9895e-09 | 1.9196e-09 | 2.2255e-09 | 287.0574
Pm-141 |  | 10.6837 | 6.1087 | 6.9961 | 7.1699 | 7.207 | 0.3953 | 0.22602 | 0.25886 | 0.26529 | 0.26666 | 2.109e-08 | 1.2059e-11 | 1.381e-08 | 1.4153e-08 | 1.4227e-08 | 1356.1253
Pm-142 |  | 31.3181 | 14.854 | 18.3489 | 18.6278 | 18.2322 | 1.1588 | 0.5496 | 0.67891 | 0.68923 | 0.67459 | 6.226e-08 | 2.953e-11 | 3.6478e-08 | 3.7032e-08 | 3.6246e-08 | 3297.5941
Pm-143 |  | 4.861 | 3.0521 | 3.4047 | 3.4089 | 3.4887 | 0.17986 | 0.11293 | 0.12597 | 0.12613 | 0.12908 | 9.7318e-09 | 6.1103e-12 | 6.8162e-09 | 6.8247e-09 | 6.9844e-09 | 677.563
Pm-144 |  | 1.1552 | 1.287 | 1.0996 | 1.0275 | 1.1983 | 0.042741 | 0.047621 | 0.040685 | 0.038017 | 0.044339 | 2.3288e-09 | 2.5947e-12 | 2.2168e-09 | 2.0714e-09 | 2.4159e-09 | 285.7243
Pm-145 |  | 12.5082 | 3.8918 | 5.3265 | 5.5741 | 5.1467 | 0.4628 | 0.144 | 0.19708 | 0.20624 | 0.19043 | 2.5392e-08 | 7.9003e-12 | 1.0813e-08 | 1.1316e-08 | 1.0448e-08 | 863.9769
Pm-146 |  | 2.1903 | 2.2983 | 2.0516 | 1.9147 | 2.1252 | 0.081042 | 0.085038 | 0.07591 | 0.070845 | 0.078633 | 4.477e-09 | 4.6978e-12 | 4.1935e-09 | 3.9137e-09 | 4.344e-09 | 510.2307
Pm-147 |  | 133493.485 | 65962.8338 | 63788.7273 | 71463.5598 | 80638.7422 | 4939.2589 | 2440.6248 | 2360.1829 | 2644.1517 | 2983.6335 | 0.00027473 | 1.3575e-07 | 0.00013128 | 0.00014707 | 0.00016595 | 14643749.0981
Pm-148 |  | 5.2906 | 7.866 | 5.8679 | 5.5242 | 6.4102 | 0.19575 | 0.29104 | 0.21711 | 0.2044 | 0.23718 | 1.0962e-08 | 1.6298e-11 | 1.2158e-08 | 1.1446e-08 | 1.3282e-08 | 1746.255
Pm-148m |  | 0.95391 | 1.3443 | 1.0037 | 0.92431 | 1.1168 | 0.035295 | 0.049738 | 0.037136 | 0.034199 | 0.041323 | 1.9765e-09 | 2.7853e-12 | 2.0796e-09 | 1.9152e-09 | 2.3141e-09 | 298.4267
Pm-149 |  | 86.4895 | 95.101 | 78.4699 | 74.5359 | 90.1245 | 3.2001 | 3.5187 | 2.9034 | 2.7578 | 3.3346 | 1.8042e-07 | 1.9838e-10 | 1.6369e-07 | 1.5548e-07 | 1.88e-07 | 21112.4249
Pm-150 |  | 1.7527 | 2.4276 | 1.8153 | 1.7432 | 2.1207 | 0.064849 | 0.089822 | 0.067165 | 0.0645 | 0.078466 | 3.6806e-09 | 5.098e-12 | 3.8121e-09 | 3.6608e-09 | 4.4535e-09 | 538.9298
Pm-151 |  | 3.2015 | 2.9023 | 2.5216 | 2.5591 | 3.0002 | 0.11845 | 0.10739 | 0.093299 | 0.094688 | 0.11101 | 6.7679e-09 | 6.1355e-12 | 5.3307e-09 | 5.41e-09 | 6.3423e-09 | 644.3128
Pm-152 |  | 7.6543 | 7.0693 | 6.0303 | 6.3393 | 7.31 | 0.28321 | 0.26156 | 0.22312 | 0.23455 | 0.27047 | 1.6288e-08 | 1.5043e-11 | 1.2833e-08 | 1.349e-08 | 1.5556e-08 | 1569.3776
Pm-152m |  | 1.2469 | 1.3321 | 1.0813 | 1.0927 | 1.2913 | 0.046137 | 0.049289 | 0.040009 | 0.040431 | 0.047776 | 2.6535e-09 | 2.8348e-12 | 2.3011e-09 | 2.3254e-09 | 2.7478e-09 | 295.7332
Pm-153 |  | 8.2103 | 4.1299 | 4.2175 | 4.609 | 4.9706 | 0.30378 | 0.15281 | 0.15605 | 0.17053 | 0.18391 | 1.7586e-08 | 8.8463e-12 | 9.0339e-09 | 9.8725e-09 | 1.0647e-08 | 916.8468
Pm-154 |  | 2.0758 | 2.388 | 2.0464 | 2.1299 | 2.3411 | 0.076805 | 0.088357 | 0.075719 | 0.078808 | 0.086622 | 4.4755e-09 | 5.1486e-12 | 4.4121e-09 | 4.5922e-09 | 5.0475e-09 | 530.1397
Pm-154m |  | 1.3207 | 1.3891 | 1.1638 | 1.1973 | 1.3764 | 0.048867 | 0.051396 | 0.043062 | 0.044299 | 0.050926 | 2.8475e-09 | 2.9948e-12 | 2.5092e-09 | 2.5813e-09 | 2.9675e-09 | 308.3741
Po-203 |  | 1.3289 | 1.088 | 1.0854 | 1.1974 | 1.3007 | 0.04917 | 0.040258 | 0.04016 | 0.044302 | 0.048125 | 3.7768e-09 | 3.0922e-12 | 3.0847e-09 | 3.4029e-09 | 3.6965e-09 | 241.545
Po-204 |  | 1.0787 | 0.67365 | 0.76339 | 0.84939 | 0.89744 | 0.039913 | 0.024925 | 0.028246 | 0.031428 | 0.033205 | 3.0808e-09 | 1.924e-12 | 2.1803e-09 | 2.4259e-09 | 2.5631e-09 | 149.551
Po-205 |  | 1.3535 | 1.1544 | 1.1373 | 1.254 | 1.3472 | 0.05008 | 0.042714 | 0.042081 | 0.046398 | 0.049846 | 3.8846e-09 | 3.3132e-12 | 3.2641e-09 | 3.599e-09 | 3.8664e-09 | 256.2858
Po-206 |  | 1.2004 | 0.85502 | 0.93942 | 0.99075 | 1.0725 | 0.044415 | 0.031636 | 0.034759 | 0.036658 | 0.039684 | 3.4619e-09 | 2.4659e-12 | 2.7093e-09 | 2.8573e-09 | 3.0932e-09 | 189.8155
Po-207 |  | 1.506 | 1.2732 | 1.2528 | 1.3821 | 1.4929 | 0.055722 | 0.047107 | 0.046354 | 0.051137 | 0.055236 | 4.3644e-09 | 3.6896e-12 | 3.6306e-09 | 4.0053e-09 | 4.3263e-09 | 282.6419
Po-208 |  | 54526.6978 | 36539.3563 | 41085.9882 | 43041.1347 | 47144.2803 | 2017.4878 | 1351.9562 | 1520.1816 | 1592.522 | 1744.3384 | 0.00015878 | 1.064e-07 | 0.00011964 | 0.00012534 | 0.00013728 | 8111737.093
Po-209 |  | 161.6188 | 68.2732 | 98.6583 | 105.0659 | 105.1701 | 5.9799 | 2.5261 | 3.6504 | 3.8874 | 3.8913 | 4.729e-07 | 1.9977e-10 | 2.8867e-07 | 3.0742e-07 | 3.0773e-07 | 15156.6469
Po-210 | SE | 237233.0338 | 382293.5125 | 275120.5471 | 268577.9229 | 309530.6453 | 8777.6222 | 14144.86 | 10179.4602 | 9937.3831 | 11452.6339 | 0.00069747 | 1.1239e-06 | 0.00080885 | 0.00078962 | 0.00091002 | 84869159.7855
Po-211 |  | 270.0215 | 395.3649 | 294.5782 | 279.5216 | 324.503 | 9.9908 | 14.6285 | 10.8994 | 10.3423 | 12.0066 | 7.9764e-07 | 1.1679e-09 | 8.7018e-07 | 8.2571e-07 | 9.5858e-07 | 87770.9981
Po-212 |  | . | . | . | . | . | . | . | . | . | . | . | . | . | . | . | .
Po-212m |  | 66.7217 | 101.9457 | 78.8514 | 73.5333 | 83.6927 | 2.4687 | 3.772 | 2.9175 | 2.7207 | 3.0966 | 1.9803e-07 | 3.0257e-10 | 2.3403e-07 | 2.1825e-07 | 2.484e-07 | 22631.9459
Po-213 | SE | 59414.1102 | 91808.1572 | 67397.1921 | 65711.3617 | 76353.0787 | 2198.3221 | 3396.9018 | 2493.6961 | 2431.3204 | 2825.0639 | 0.00017717 | 2.7377e-07 | 0.00020098 | 0.00019595 | 0.00022768 | 20381410.897
Po-214 | SE | 27582.2341 | 44431.8823 | 31972.6926 | 31173.3164 | 35949.8714 | 1020.5427 | 1643.9796 | 1182.9896 | 1153.4127 | 1330.1452 | 8.2636e-05 | 1.3312e-07 | 9.579e-05 | 9.3395e-05 | 0.00010771 | 9863877.8602
Po-215 |  | 7739.8596 | 10455.8035 | 8153.6883 | 7176.3753 | 8430.4156 | 286.3748 | 386.8647 | 301.6865 | 265.5259 | 311.9254 | 2.3297e-05 | 3.1472e-08 | 2.4543e-05 | 2.1601e-05 | 2.5376e-05 | 2321188.37
Po-216 |  | 151129.5084 | 243320.8997 | 175174.9394 | 171112.3379 | 197182.8172 | 5591.7918 | 9002.8733 | 6481.4728 | 6331.1565 | 7295.7642 | 0.00045702 | 7.358e-07 | 0.00052973 | 0.00051744 | 0.00059628 | 54017239.7427
Po-218 | SE | . | . | . | . | . | . | . | . | . | . | . | . | . | . | . | .
Pr-134 |  | 0.78684 | 1.011 | 0.78441 | 0.74014 | 0.90154 | 0.029113 | 0.037408 | 0.029023 | 0.027385 | 0.033357 | 1.4761e-09 | 1.8967e-12 | 1.4715e-09 | 1.3885e-09 | 1.6913e-09 | 224.4455
Pr-134m |  | 1.683 | 2.2082 | 1.7696 | 1.6334 | 1.9196 | 0.06227 | 0.081704 | 0.065476 | 0.060436 | 0.071024 | 3.1572e-09 | 4.1426e-12 | 3.3198e-09 | 3.0643e-09 | 3.6011e-09 | 490.2214
Pr-135 |  | 3.3578 | 2.3179 | 2.3568 | 2.3433 | 2.4534 | 0.12424 | 0.085762 | 0.087202 | 0.086702 | 0.090777 | 6.3462e-09 | 4.3808e-12 | 4.4544e-09 | 4.4288e-09 | 4.637e-09 | 514.5747
Pr-136 |  | 1.5597 | 1.9231 | 1.5915 | 1.4506 | 1.6011 | 0.057708 | 0.071156 | 0.058884 | 0.053674 | 0.05924 | 2.9696e-09 | 3.6616e-12 | 3.0301e-09 | 2.762e-09 | 3.0485e-09 | 426.9337
Pr-137 |  | 11.2185 | 4.7417 | 6.1189 | 5.9273 | 5.5337 | 0.41509 | 0.17544 | 0.2264 | 0.21931 | 0.20475 | 2.1517e-08 | 9.0946e-12 | 1.1736e-08 | 1.1369e-08 | 1.0614e-08 | 1052.66
Pr-138 |  | 31.1526 | 14.1123 | 17.971 | 17.4056 | 16.3539 | 1.1526 | 0.52215 | 0.66493 | 0.64401 | 0.60509 | 6.0187e-08 | 2.7265e-11 | 3.472e-08 | 3.3628e-08 | 3.1596e-08 | 3132.9251
Pr-138m |  | 0.95228 | 1.1118 | 0.92584 | 0.90439 | 1.026 | 0.035234 | 0.041136 | 0.034256 | 0.033462 | 0.037961 | 1.8398e-09 | 2.148e-12 | 1.7887e-09 | 1.7473e-09 | 1.9822e-09 | 246.8161
Pr-139 |  | 14.3895 | 4.3609 | 6.167 | 5.985 | 5.3416 | 0.53241 | 0.16135 | 0.22818 | 0.22144 | 0.19764 | 2.8002e-08 | 8.4863e-12 | 1.2001e-08 | 1.1647e-08 | 1.0395e-08 | 968.1151
Pr-140 |  | 27.1143 | 8.1774 | 11.5774 | 11.2279 | 10.02 | 1.0032 | 0.30256 | 0.42836 | 0.41543 | 0.37074 | 5.3144e-08 | 1.6028e-11 | 2.2692e-08 | 2.2007e-08 | 1.9639e-08 | 1815.3847
Pr-142 |  | 83.7689 | 126.9186 | 97.6988 | 93.3394 | 110.9782 | 3.0994 | 4.696 | 3.6149 | 3.4536 | 4.1062 | 1.6653e-07 | 2.5231e-10 | 1.9423e-07 | 1.8556e-07 | 2.2062e-07 | 28175.9373
Pr-142m |  | 767.862 | 118.8194 | 250.55 | 259.5087 | 235.1094 | 28.4109 | 4.3963 | 9.2703 | 9.6018 | 8.699 | 1.5265e-06 | 2.3621e-10 | 4.9809e-07 | 5.159e-07 | 4.674e-07 | 26377.8963
Pr-143 |  | 246897401.151 | 390969809.9291 | 279662253.9523 | 266667924.8854 | 321784293.9414 | 9135203.8426 | 14465882.9674 | 10347503.3962 | 9866713.2208 | 11906018.8758 | 0.49429 | 0.00078272 | 0.55988 | 0.53387 | 0.64421 | 86795297804.2588
Pr-144 |  | 130.4117 | 202.5163 | 150.0889 | 143.1912 | 171.6775 | 4.8252 | 7.4931 | 5.5533 | 5.2981 | 6.3521 | 2.6291e-07 | 4.0827e-10 | 3.0258e-07 | 2.8867e-07 | 3.461e-07 | 44958.6214
Pr-144m |  | 29.4835 | 7.8071 | 11.915 | 12.0059 | 10.897 | 1.0909 | 0.28886 | 0.44085 | 0.44422 | 0.40319 | 5.9439e-08 | 1.5739e-11 | 2.4021e-08 | 2.4204e-08 | 2.1968e-08 | 1733.1813
Pr-145 |  | 118.1658 | 124.3128 | 108.2206 | 110.0775 | 122.1037 | 4.3721 | 4.5996 | 4.0042 | 4.0729 | 4.5178 | 2.3988e-07 | 2.5236e-10 | 2.1969e-07 | 2.2346e-07 | 2.4787e-07 | 27597.4496
Pr-146 |  | 2.8444 | 4.2007 | 3.1676 | 2.9153 | 3.3847 | 0.10524 | 0.15543 | 0.1172 | 0.10787 | 0.12523 | 5.8139e-09 | 8.5862e-12 | 6.4747e-09 | 5.9588e-09 | 6.9184e-09 | 932.5534
Pr-147 |  | 2.8203 | 1.8689 | 1.9235 | 1.9985 | 2.0971 | 0.10435 | 0.06915 | 0.07117 | 0.073943 | 0.077591 | 5.8043e-09 | 3.8462e-12 | 3.9586e-09 | 4.1129e-09 | 4.3157e-09 | 414.9008
Pr-148 |  | 2.3622 | 3.1938 | 2.3899 | 2.2883 | 2.7864 | 0.0874 | 0.11817 | 0.088428 | 0.084669 | 0.1031 | 4.8944e-09 | 6.6176e-12 | 4.9519e-09 | 4.7414e-09 | 5.7734e-09 | 709.0302
Pr-148m |  | 1.5997 | 2.1334 | 1.5947 | 1.4726 | 1.8071 | 0.059187 | 0.078937 | 0.059005 | 0.054488 | 0.066861 | 3.3145e-09 | 4.4205e-12 | 3.3043e-09 | 3.0513e-09 | 3.7442e-09 | 473.624
Pt-184 |  | 1.0972 | 0.60237 | 0.67539 | 0.78385 | 0.79616 | 0.040597 | 0.022288 | 0.024989 | 0.029003 | 0.029458 | 2.8264e-09 | 1.5517e-12 | 1.7398e-09 | 2.0192e-09 | 2.0509e-09 | 133.7254
Pt-186 |  | 1.8875 | 1.2599 | 1.3411 | 1.5016 | 1.5741 | 0.069839 | 0.046618 | 0.049622 | 0.055559 | 0.058242 | 4.9152e-09 | 3.2809e-12 | 3.4923e-09 | 3.9101e-09 | 4.0989e-09 | 279.7085
Pt-187 |  | 1.7694 | 0.97388 | 1.0961 | 1.2783 | 1.2907 | 0.065467 | 0.036033 | 0.040556 | 0.047297 | 0.047757 | 4.6323e-09 | 2.5496e-12 | 2.8696e-09 | 3.3466e-09 | 3.3791e-09 | 216.2004
Pt-188 |  | 2.8282 | 1.318 | 1.5559 | 1.8675 | 1.867 | 0.10464 | 0.048764 | 0.057569 | 0.069099 | 0.069078 | 7.4439e-09 | 3.4689e-12 | 4.0952e-09 | 4.9153e-09 | 4.9139e-09 | 292.5862
Pt-189 |  | 1.9537 | 1.0158 | 1.1865 | 1.3906 | 1.3753 | 0.072286 | 0.037584 | 0.0439 | 0.05145 | 0.050887 | 5.1694e-09 | 2.6877e-12 | 3.1394e-09 | 3.6794e-09 | 3.6391e-09 | 225.5019
Pt-190 |  | . | . | . | . | . | . | . | . | . | . | . | . | . | . | . | .
Pt-191 |  | 2.33 | 1.1182 | 1.334 | 1.598 | 1.5365 | 0.086211 | 0.041373 | 0.049359 | 0.059126 | 0.05685 | 6.2305e-09 | 2.9901e-12 | 3.5672e-09 | 4.2731e-09 | 4.1086e-09 | 248.2401
Pt-193 |  | 32.003 | 5.3582 | 11.3847 | 11.7326 | 10.9898 | 1.1841 | 0.19825 | 0.42123 | 0.4341 | 0.40662 | 8.6472e-08 | 1.4478e-11 | 3.0761e-08 | 3.1701e-08 | 2.9694e-08 | 1189.5299
Pt-193m |  | 16.7653 | 3.822 | 6.8083 | 7.6804 | 7.0674 | 0.62032 | 0.14141 | 0.25191 | 0.28417 | 0.26149 | 4.53e-08 | 1.0327e-11 | 1.8396e-08 | 2.0752e-08 | 1.9096e-08 | 848.4746
Pt-195m |  | 4.177 | 1.288 | 1.9118 | 2.2779 | 2.1321 | 0.15455 | 0.047656 | 0.070737 | 0.084282 | 0.078889 | 1.1403e-08 | 3.5163e-12 | 5.2192e-09 | 6.2186e-09 | 5.8207e-09 | 285.9374
Pt-197 |  | 13.758 | 4.5451 | 6.7022 | 7.9525 | 7.6316 | 0.50905 | 0.16817 | 0.24798 | 0.29424 | 0.28237 | 3.7945e-08 | 1.2535e-11 | 1.8485e-08 | 2.1933e-08 | 2.1048e-08 | 1009.0196
Pt-197m |  | 5.5823 | 1.9148 | 2.8432 | 3.2725 | 3.1546 | 0.20654 | 0.070847 | 0.1052 | 0.12108 | 0.11672 | 1.5396e-08 | 5.281e-12 | 7.8415e-09 | 9.0257e-09 | 8.7003e-09 | 425.0833
Pt-199 |  | 6.8363 | 6.8631 | 6.0697 | 5.8986 | 6.6426 | 0.25294 | 0.25394 | 0.22458 | 0.21825 | 0.24577 | 1.9046e-08 | 1.9121e-11 | 1.691e-08 | 1.6433e-08 | 1.8506e-08 | 1523.6152
Pt-200 |  | 7.4517 | 2.9815 | 3.922 | 4.6736 | 4.5585 | 0.27571 | 0.11031 | 0.14512 | 0.17292 | 0.16867 | 2.0865e-08 | 8.3481e-12 | 1.0982e-08 | 1.3086e-08 | 1.2764e-08 | 661.8846
Pt-202 |  | . | . | . | . | . | . | . | . | . | . | . | . | . | . | . | .
Pu-232 |  | 6.2867 | 2.8329 | 3.4768 | 3.3892 | 4.2605 | 0.23261 | 0.10482 | 0.12864 | 0.1254 | 0.15764 | 2.0419e-08 | 9.2012e-12 | 1.1293e-08 | 1.1008e-08 | 1.3838e-08 | 628.8987
Pu-234 |  | 5.5754 | 2.4164 | 3.0624 | 2.9535 | 3.7112 | 0.20629 | 0.089407 | 0.11331 | 0.10928 | 0.13731 | 1.8265e-08 | 7.9162e-12 | 1.0032e-08 | 9.6758e-09 | 1.2158e-08 | 536.4448
Pu-235 |  | 4.1899 | 1.7483 | 2.299 | 2.1943 | 2.7512 | 0.15503 | 0.064686 | 0.085063 | 0.08119 | 0.10179 | 1.3785e-08 | 5.7518e-12 | 7.5637e-09 | 7.2193e-09 | 9.0514e-09 | 388.1148
Pu-236 |  | 53.8011 | 12.9006 | 26.4429 | 20.6244 | 26.6802 | 1.9906 | 0.47732 | 0.97839 | 0.7631 | 0.98717 | 1.7776e-07 | 4.2624e-11 | 8.7367e-08 | 6.8143e-08 | 8.8151e-08 | 2863.9297
Pu-237 |  | 6.2379 | 2.309 | 3.3152 | 3.0849 | 3.8359 | 0.2308 | 0.085433 | 0.12266 | 0.11414 | 0.14193 | 2.0697e-08 | 7.6612e-12 | 1.1e-08 | 1.0236e-08 | 1.2727e-08 | 512.5956
Pu-238 |  | 58.2936 | 13.9559 | 28.6501 | 22.3414 | 28.8985 | 2.1569 | 0.51637 | 1.0601 | 0.82663 | 1.0692 | 1.9423e-07 | 4.6501e-11 | 9.5462e-08 | 7.4442e-08 | 9.629e-08 | 3098.2183
Pu-239 |  | 108.4877 | 23.4653 | 48.3656 | 40.7277 | 47.901 | 4.014 | 0.86822 | 1.7895 | 1.5069 | 1.7723 | 3.63e-07 | 7.8515e-11 | 1.6183e-07 | 1.3627e-07 | 1.6028e-07 | 5209.3072
Pu-240 |  | 61.9784 | 14.8441 | 30.4588 | 23.7508 | 30.723 | 2.2932 | 0.54923 | 1.127 | 0.87878 | 1.1368 | 2.0825e-07 | 4.9876e-11 | 1.0234e-07 | 7.9803e-08 | 1.0323e-07 | 3295.4012
Pu-241 |  | 191666.0815 | 70981.827 | 102285.3116 | 97186.406 | 118427.1614 | 7091.645 | 2626.3276 | 3784.5565 | 3595.897 | 4381.805 | 0.00064668 | 2.3949e-07 | 0.00034511 | 0.00032791 | 0.00039957 | 15757965.5966
Pu-242 |  | 72.1985 | 17.3102 | 35.5126 | 27.6935 | 35.8204 | 2.6713 | 0.64048 | 1.314 | 1.0247 | 1.3254 | 2.4461e-07 | 5.8647e-11 | 1.2032e-07 | 9.3825e-08 | 1.2136e-07 | 3842.8658
Pu-243 |  | 15.2353 | 6.7694 | 8.3719 | 8.9583 | 9.7766 | 0.56371 | 0.25047 | 0.30976 | 0.33146 | 0.36173 | 5.183e-08 | 2.3029e-11 | 2.8481e-08 | 3.0476e-08 | 3.326e-08 | 1502.7985
Pu-244 |  | 55.8592 | 18.9932 | 33.8042 | 27.516 | 34.9891 | 2.0668 | 0.70275 | 1.2508 | 1.0181 | 1.2946 | 1.9082e-07 | 6.4881e-11 | 1.1548e-07 | 9.3995e-08 | 1.1952e-07 | 4216.4878
Pu-245 |  | 3.3432 | 2.9709 | 2.754 | 2.5963 | 3.2256 | 0.1237 | 0.10992 | 0.1019 | 0.096062 | 0.11935 | 1.1467e-08 | 1.019e-11 | 9.4463e-09 | 8.9052e-09 | 1.1064e-08 | 659.549
Pu-246 |  | 3.5546 | 1.7467 | 2.0629 | 2.0221 | 2.4728 | 0.13152 | 0.064626 | 0.076326 | 0.074817 | 0.091495 | 1.2242e-08 | 6.0155e-12 | 7.1045e-09 | 6.9641e-09 | 8.5165e-09 | 387.7577
Ra-219 |  | 5.3006 | 4.4667 | 4.1231 | 4.1432 | 5.0015 | 0.19612 | 0.16527 | 0.15255 | 0.1533 | 0.18506 | 1.6252e-08 | 1.3695e-11 | 1.2641e-08 | 1.2703e-08 | 1.5335e-08 | 991.6055
Ra-220 |  | 307.3484 | 420.0485 | 326.7754 | 283.8571 | 319.4759 | 11.3719 | 15.5418 | 12.0907 | 10.5027 | 11.8206 | 9.4663e-07 | 1.2937e-09 | 1.0065e-06 | 8.7428e-07 | 9.8399e-07 | 93250.7573
Ra-221 |  | 10.0771 | 4.049 | 5.6694 | 5.8857 | 6.753 | 0.37285 | 0.14981 | 0.20977 | 0.21777 | 0.24986 | 3.1178e-08 | 1.2528e-11 | 1.7541e-08 | 1.821e-08 | 2.0894e-08 | 898.8785
Ra-222 |  | 112.9482 | 127.2662 | 100.3942 | 94.3032 | 120.6415 | 4.1791 | 4.7089 | 3.7146 | 3.4892 | 4.4637 | 3.5104e-07 | 3.9554e-10 | 3.1203e-07 | 2.9309e-07 | 3.7495e-07 | 28253.1029
Ra-223 |  | 4.0771 | 2.3002 | 2.5934 | 2.8395 | 3.1365 | 0.15085 | 0.085106 | 0.095956 | 0.10506 | 0.11605 | 1.2729e-08 | 7.1811e-12 | 8.0966e-09 | 8.8651e-09 | 9.7923e-09 | 510.635
Ra-224 |  | 70.2645 | 69.8808 | 59.8668 | 59.6853 | 71.7959 | 2.5998 | 2.5856 | 2.2151 | 2.2084 | 2.6564 | 2.2035e-07 | 2.1915e-10 | 1.8774e-07 | 1.8717e-07 | 2.2515e-07 | 15513.5441
Ra-225 | SE | 5.1584 | 5.7957 | 9.2003 | 8.7205 | 9.6139 | 0.19086 | 0.21444 | 0.34041 | 0.32266 | 0.35571 | 1.6249e-08 | 1.8256e-11 | 2.8981e-08 | 2.7469e-08 | 3.0284e-08 | 1286.6438
Ra-226 | Y | 84.8324 | 4.2684 | 3.2856 | 3.3446 | 3.1585 | 3.1388 | 0.15793 | 0.12157 | 0.12375 | 0.11686 | 2.6841e-07 | 1.3505e-11 | 1.0396e-08 | 1.0582e-08 | 9.9934e-09 | 947.5926
Ra-227 |  | 5.4072 | 1.9544 | 2.8986 | 2.6007 | 3.0282 | 0.20007 | 0.072313 | 0.10725 | 0.096227 | 0.11204 | 1.7184e-08 | 6.2111e-12 | 9.2116e-09 | 8.2651e-09 | 9.6236e-09 | 433.8791
Ra-228 |  | 37.1625 | 4.0532 | 3.2332 | 3.3471 | 3.5093 | 1.375 | 0.14997 | 0.11963 | 0.12384 | 0.12984 | 1.1862e-07 | 1.2938e-11 | 1.032e-08 | 1.0684e-08 | 1.1202e-08 | 899.803
Ra-230 |  | 8.3113 | 4.5276 | 5.2477 | 5.5158 | 6.2327 | 0.30752 | 0.16752 | 0.19416 | 0.20409 | 0.23061 | 2.6762e-08 | 1.4579e-11 | 1.6898e-08 | 1.7761e-08 | 2.0069e-08 | 1005.1307
Rb-77 |  | 2.7378 | 2.3929 | 2.1415 | 2.4142 | 2.6606 | 0.1013 | 0.088537 | 0.079235 | 0.089324 | 0.098441 | 2.9513e-09 | 2.5795e-12 | 2.3085e-09 | 2.6025e-09 | 2.8681e-09 | 531.2224
Rb-78 |  | 1.5631 | 2.2522 | 1.8237 | 1.6992 | 1.9518 | 0.057834 | 0.083331 | 0.067476 | 0.062872 | 0.072218 | 1.7069e-09 | 2.4594e-12 | 1.9914e-09 | 1.8556e-09 | 2.1314e-09 | 499.9843
Rb-78m |  | 1.2436 | 1.7665 | 1.3492 | 1.2644 | 1.4938 | 0.046013 | 0.065362 | 0.049919 | 0.046783 | 0.05527 | 1.358e-09 | 1.9291e-12 | 1.4733e-09 | 1.3807e-09 | 1.6312e-09 | 392.1723
Rb-79 |  | 2.1277 | 1.8061 | 1.716 | 1.7343 | 2.1123 | 0.078724 | 0.066824 | 0.063492 | 0.064168 | 0.078154 | 2.3532e-09 | 1.9975e-12 | 1.8979e-09 | 1.9181e-09 | 2.3362e-09 | 400.9463
Rb-80 |  | 10.7298 | 14.8021 | 11.29 | 10.3454 | 13.3011 | 0.397 | 0.54768 | 0.41773 | 0.38278 | 0.49214 | 1.2017e-08 | 1.6578e-11 | 1.2645e-08 | 1.1587e-08 | 1.4897e-08 | 3286.0712
Rb-81 |  | 5.0184 | 2.952 | 4.2242 | 3.8879 | 4.6239 | 0.18568 | 0.10922 | 0.1563 | 0.14385 | 0.17108 | 5.6909e-09 | 3.3476e-12 | 4.7902e-09 | 4.4089e-09 | 5.2435e-09 | 655.3462
Rb-81m |  | 12.5275 | 3.8249 | 7.5897 | 7.113 | 9.4111 | 0.46352 | 0.14152 | 0.28082 | 0.26318 | 0.34821 | 1.4206e-08 | 4.3374e-12 | 8.6067e-09 | 8.0661e-09 | 1.0672e-08 | 849.1202
Rb-82 |  | 16.8169 | 20.1256 | 18.1983 | 17.5772 | 20.763 | 0.62222 | 0.74465 | 0.67334 | 0.65036 | 0.76823 | 1.9306e-08 | 2.3104e-11 | 2.0892e-08 | 2.0179e-08 | 2.3836e-08 | 4467.8752
Rb-82m |  | 0.87058 | 1.0224 | 0.91 | 0.86886 | 1.035 | 0.032212 | 0.037829 | 0.03367 | 0.032148 | 0.038296 | 9.9943e-10 | 1.1737e-12 | 1.0447e-09 | 9.9745e-10 | 1.1882e-09 | 226.976
Rb-83 |  | 2.6578 | 1.8532 | 2.3807 | 2.142 | 2.4508 | 0.09834 | 0.068567 | 0.088086 | 0.079254 | 0.090681 | 3.0884e-09 | 2.1534e-12 | 2.7664e-09 | 2.489e-09 | 2.8479e-09 | 411.4047
Rb-84 |  | 3.3597 | 2.6129 | 3.1916 | 3.1597 | 3.7209 | 0.12431 | 0.096679 | 0.11809 | 0.11691 | 0.13767 | 3.9511e-09 | 3.0728e-12 | 3.7533e-09 | 3.7159e-09 | 4.3758e-09 | 580.0749
Rb-84m |  | 2.3941 | 2.4104 | 2.1621 | 2.0535 | 2.5024 | 0.088582 | 0.089183 | 0.079997 | 0.075981 | 0.09259 | 2.8155e-09 | 2.8346e-12 | 2.5426e-09 | 2.415e-09 | 2.9429e-09 | 535.0992
Rb-86 |  | 35.4443 | 51.5454 | 38.5385 | 40.0052 | 45.8975 | 1.3114 | 1.9072 | 1.4259 | 1.4802 | 1.6982 | 4.2675e-08 | 6.2061e-11 | 4.64e-08 | 4.8166e-08 | 5.5261e-08 | 11443.087
Rb-86m |  | 3.1833 | 4.5889 | 3.435 | 3.0102 | 3.4845 | 0.11778 | 0.16979 | 0.1271 | 0.11138 | 0.12892 | 3.8326e-09 | 5.525e-12 | 4.1358e-09 | 3.6243e-09 | 4.1953e-09 | 1018.73
Rb-87 |  | . | . | . | . | . | . | . | . | . | . | . | . | . | . | . | .
Rb-88 |  | 7.4044 | 11.6629 | 8.8419 | 8.7153 | 9.8994 | 0.27396 | 0.43153 | 0.32715 | 0.32247 | 0.36628 | 9.1222e-09 | 1.4369e-11 | 1.0893e-08 | 1.0737e-08 | 1.2196e-08 | 2589.1632
Rb-89 |  | 1.8222 | 2.7033 | 2.0344 | 2.0616 | 2.376 | 0.067422 | 0.10002 | 0.075271 | 0.07628 | 0.087913 | 2.2705e-09 | 3.3683e-12 | 2.5348e-09 | 2.5688e-09 | 2.9605e-09 | 600.1371
Rb-90 |  | 3.0913 | 5.1284 | 3.8756 | 3.835 | 4.3563 | 0.11438 | 0.18975 | 0.1434 | 0.1419 | 0.16118 | 3.8951e-09 | 6.4617e-12 | 4.8832e-09 | 4.8321e-09 | 5.489e-09 | 1138.4974
Rb-90m |  | 1.403 | 2.2083 | 1.6635 | 1.641 | 1.8819 | 0.051911 | 0.081706 | 0.061549 | 0.060718 | 0.069631 | 1.7678e-09 | 2.7824e-12 | 2.096e-09 | 2.0677e-09 | 2.3712e-09 | 490.2374
Re-178 |  | 1.752 | 1.2791 | 1.312 | 1.4569 | 1.5583 | 0.064825 | 0.047326 | 0.048545 | 0.053906 | 0.057658 | 4.3661e-09 | 3.1874e-12 | 3.2696e-09 | 3.6306e-09 | 3.8833e-09 | 283.9537
Re-179 |  | 1.3662 | 1.0798 | 1.0669 | 1.1302 | 1.2272 | 0.05055 | 0.039954 | 0.039474 | 0.041819 | 0.045405 | 3.4237e-09 | 2.7061e-12 | 2.6736e-09 | 2.8324e-09 | 3.0753e-09 | 239.7222
Re-180 |  | 1.6818 | 1.2002 | 1.2642 | 1.4376 | 1.4899 | 0.062226 | 0.044407 | 0.046777 | 0.053192 | 0.055126 | 4.2381e-09 | 3.0245e-12 | 3.1859e-09 | 3.6228e-09 | 3.7545e-09 | 266.4404
Re-181 |  | 1.4951 | 1.0196 | 1.0767 | 1.1838 | 1.2658 | 0.05532 | 0.037725 | 0.039838 | 0.043799 | 0.046835 | 3.7887e-09 | 2.5836e-12 | 2.7284e-09 | 2.9997e-09 | 3.2076e-09 | 226.3475
Re-182 |  | 0.79443 | 0.53852 | 0.54503 | 0.62418 | 0.6666 | 0.029394 | 0.019925 | 0.020166 | 0.023094 | 0.024664 | 2.0242e-09 | 1.3721e-12 | 1.3887e-09 | 1.5904e-09 | 1.6985e-09 | 119.5508
Re-182m |  | 1.6247 | 1.0186 | 1.089 | 1.3091 | 1.3097 | 0.060116 | 0.037687 | 0.040293 | 0.048438 | 0.048458 | 4.1399e-09 | 2.5953e-12 | 2.7747e-09 | 3.3357e-09 | 3.3371e-09 | 226.1223
Re-183 |  | 2.7477 | 1.1113 | 1.4059 | 1.7442 | 1.6811 | 0.10167 | 0.041119 | 0.052017 | 0.064534 | 0.062202 | 7.0397e-09 | 2.8472e-12 | 3.6018e-09 | 4.4685e-09 | 4.3071e-09 | 246.7135
Re-184 |  | 1.8812 | 1.3497 | 1.4088 | 1.6055 | 1.6597 | 0.069605 | 0.049937 | 0.052127 | 0.059404 | 0.061409 | 4.846e-09 | 3.4767e-12 | 3.6291e-09 | 4.1358e-09 | 4.2754e-09 | 299.624
Re-184m |  | 2.4289 | 1.2671 | 1.4856 | 1.7044 | 1.743 | 0.089871 | 0.046883 | 0.054967 | 0.063062 | 0.06449 | 6.2569e-09 | 3.2641e-12 | 3.8269e-09 | 4.3905e-09 | 4.4899e-09 | 281.2963
Re-186 |  | 24.2843 | 10.7376 | 12.189 | 14.6754 | 15.0507 | 0.89852 | 0.39729 | 0.45099 | 0.54299 | 0.55687 | 6.3236e-08 | 2.7961e-11 | 3.174e-08 | 3.8215e-08 | 3.9192e-08 | 2383.7523
Re-186m |  | 9.1995 | 1.8652 | 3.4761 | 3.8186 | 3.5133 | 0.34038 | 0.069014 | 0.12861 | 0.14129 | 0.12999 | 2.3955e-08 | 4.8571e-12 | 9.0516e-09 | 9.9435e-09 | 9.1485e-09 | 414.0825
Re-187 |  | . | . | . | . | . | . | . | . | . | . | . | . | . | . | . | .
Re-188 |  | 14.9106 | 10.8279 | 10.3481 | 11.6414 | 12.7212 | 0.55169 | 0.40063 | 0.38288 | 0.43073 | 0.47068 | 3.9245e-08 | 2.8499e-11 | 2.7236e-08 | 3.064e-08 | 3.3482e-08 | 2403.7833
Re-188m |  | 4.9351 | 1.6174 | 2.2489 | 2.765 | 2.5623 | 0.1826 | 0.059844 | 0.083208 | 0.1023 | 0.094803 | 1.2989e-08 | 4.257e-12 | 5.919e-09 | 7.2775e-09 | 6.7439e-09 | 359.0665
Re-189 |  | 13.2404 | 8.7012 | 8.9262 | 9.6737 | 10.8334 | 0.48989 | 0.32194 | 0.33027 | 0.35793 | 0.40084 | 3.5034e-08 | 2.3023e-11 | 2.3619e-08 | 2.5597e-08 | 2.8665e-08 | 1931.6556
Re-190 |  | 1.1297 | 1.3344 | 1.0452 | 1.02 | 1.2383 | 0.041799 | 0.049372 | 0.038672 | 0.037742 | 0.045818 | 3.005e-09 | 3.5495e-12 | 2.7802e-09 | 2.7133e-09 | 3.294e-09 | 296.2328
Re-190m |  | 1.4635 | 1.3218 | 1.2049 | 1.2205 | 1.3985 | 0.05415 | 0.048906 | 0.044581 | 0.045158 | 0.051745 | 3.8929e-09 | 3.5159e-12 | 3.205e-09 | 3.2465e-09 | 3.72e-09 | 293.433
Rh-100 |  | 1.1922 | 1.3147 | 1.2294 | 1.0661 | 1.2553 | 0.044111 | 0.048645 | 0.045486 | 0.039445 | 0.046445 | 1.6691e-09 | 1.8406e-12 | 1.7211e-09 | 1.4925e-09 | 1.7574e-09 | 291.8715
Rh-100m |  | 8.4366 | 2.7071 | 4.4846 | 3.3131 | 3.8614 | 0.31215 | 0.10016 | 0.16593 | 0.12259 | 0.14287 | 1.1811e-08 | 3.79e-12 | 6.2784e-09 | 4.6384e-09 | 5.4059e-09 | 600.9785
Rh-101 |  | 2.3682 | 1.3938 | 1.3834 | 1.3247 | 1.7233 | 0.087622 | 0.051569 | 0.051185 | 0.049014 | 0.063763 | 3.3486e-09 | 1.9708e-12 | 1.9561e-09 | 1.8731e-09 | 2.4368e-09 | 309.4158
Rh-101m |  | 2.9859 | 2.1261 | 2.3465 | 1.9165 | 2.4739 | 0.11048 | 0.078667 | 0.086819 | 0.07091 | 0.091533 | 4.222e-09 | 3.0064e-12 | 3.3179e-09 | 2.7099e-09 | 3.498e-09 | 472.0017
Rh-102 |  | 4.1113 | 3.3385 | 3.7052 | 2.9099 | 3.4854 | 0.15212 | 0.12353 | 0.13709 | 0.10767 | 0.12896 | 5.871e-09 | 4.7674e-12 | 5.291e-09 | 4.1553e-09 | 4.9771e-09 | 741.1511
Rh-102m |  | 0.91707 | 1.0555 | 0.93086 | 0.81475 | 0.98687 | 0.033932 | 0.039055 | 0.034442 | 0.030146 | 0.036514 | 1.3096e-09 | 1.5073e-12 | 1.3293e-09 | 1.1635e-09 | 1.4093e-09 | 234.3302
Rh-103m |  | 107.1502 | 25.2884 | 48.5052 | 36.1474 | 41.2813 | 3.9646 | 0.93567 | 1.7947 | 1.3375 | 1.5274 | 1.5451e-07 | 3.6466e-11 | 6.9944e-08 | 5.2125e-08 | 5.9528e-08 | 5614.0336
Rh-104 |  | 141.1038 | 172.5714 | 145.2299 | 123.8758 | 145.4372 | 5.2208 | 6.3851 | 5.3735 | 4.5834 | 5.3812 | 2.0545e-07 | 2.5126e-10 | 2.1145e-07 | 1.8036e-07 | 2.1176e-07 | 38310.8572
Rh-104m |  | 7.0158 | 2.6665 | 3.7476 | 3.5451 | 4.1031 | 0.25958 | 0.098662 | 0.13866 | 0.13117 | 0.15182 | 1.0215e-08 | 3.8825e-12 | 5.4564e-09 | 5.1617e-09 | 5.9742e-09 | 591.9703
Rh-105 |  | 13.5123 | 16.5089 | 12.2889 | 11.3977 | 14.7212 | 0.49996 | 0.61083 | 0.45469 | 0.42172 | 0.54468 | 1.9863e-08 | 2.4268e-11 | 1.8065e-08 | 1.6755e-08 | 2.164e-08 | 3664.9762
Rh-106 |  | 9.1375 | 13.4102 | 9.9288 | 8.7726 | 10.0352 | 0.33809 | 0.49618 | 0.36736 | 0.32458 | 0.3713 | 1.356e-08 | 1.9901e-11 | 1.4734e-08 | 1.3018e-08 | 1.4892e-08 | 2977.0588
Rh-106m |  | 0.82413 | 1.2163 | 0.90161 | 0.83908 | 0.97634 | 0.030493 | 0.045003 | 0.03336 | 0.031046 | 0.036125 | 1.223e-09 | 1.805e-12 | 1.338e-09 | 1.2452e-09 | 1.4489e-09 | 270.0203
Rh-107 |  | 3.408 | 4.2663 | 3.1911 | 2.9588 | 3.766 | 0.1261 | 0.15785 | 0.11807 | 0.10948 | 0.13934 | 5.1052e-09 | 6.3909e-12 | 4.7803e-09 | 4.4323e-09 | 5.6415e-09 | 947.1144
Rh-108 |  | 4.8856 | 6.9685 | 5.2386 | 4.6101 | 5.5416 | 0.18077 | 0.25783 | 0.19383 | 0.17057 | 0.20504 | 7.387e-09 | 1.0536e-11 | 7.9208e-09 | 6.9705e-09 | 8.3789e-09 | 1546.999
Rh-109 |  | 3.3214 | 3.5593 | 2.8691 | 2.6927 | 3.3697 | 0.12289 | 0.1317 | 0.10615 | 0.099631 | 0.12468 | 5.0685e-09 | 5.4316e-12 | 4.3782e-09 | 4.1091e-09 | 5.1421e-09 | 790.1746
Rh-94 |  | 1.3125 | 1.9152 | 1.4398 | 1.4083 | 1.661 | 0.048563 | 0.070862 | 0.053273 | 0.052109 | 0.061457 | 1.7273e-09 | 2.5204e-12 | 1.8948e-09 | 1.8534e-09 | 2.1859e-09 | 425.1735
Rh-95 |  | 1.9236 | 2.4638 | 2.063 | 1.9742 | 2.3329 | 0.071172 | 0.091162 | 0.076331 | 0.073046 | 0.086316 | 2.5583e-09 | 3.2769e-12 | 2.7438e-09 | 2.6257e-09 | 3.1027e-09 | 546.9725
Rh-95m |  | 3.1199 | 4.2385 | 3.3881 | 2.9456 | 3.3595 | 0.11544 | 0.15683 | 0.12536 | 0.10899 | 0.1243 | 4.1494e-09 | 5.6372e-12 | 4.5062e-09 | 3.9176e-09 | 4.4682e-09 | 940.952
Rh-96 |  | 0.78819 | 1.1225 | 0.86082 | 0.80691 | 0.99037 | 0.029163 | 0.041532 | 0.03185 | 0.029856 | 0.036644 | 1.0593e-09 | 1.5086e-12 | 1.1569e-09 | 1.0845e-09 | 1.3311e-09 | 249.1907
Rh-96m |  | 3.3548 | 3.504 | 3.4161 | 3.0563 | 3.5909 | 0.12413 | 0.12965 | 0.1264 | 0.11308 | 0.13286 | 4.5088e-09 | 4.7094e-12 | 4.5912e-09 | 4.1077e-09 | 4.8261e-09 | 777.8953
Rh-97 |  | 2.3374 | 2.6074 | 2.3626 | 2.0453 | 2.499 | 0.086485 | 0.096474 | 0.087417 | 0.075677 | 0.092464 | 3.1742e-09 | 3.5409e-12 | 3.2084e-09 | 2.7775e-09 | 3.3937e-09 | 578.8452
Rh-97m |  | 1.5915 | 1.5547 | 1.4621 | 1.3435 | 1.6392 | 0.058884 | 0.057523 | 0.054099 | 0.049711 | 0.060652 | 2.1612e-09 | 2.1113e-12 | 1.9856e-09 | 1.8245e-09 | 2.2261e-09 | 345.1388
Rh-98 |  | 2.7148 | 3.7517 | 2.8876 | 2.6491 | 3.394 | 0.10045 | 0.13881 | 0.10684 | 0.098015 | 0.12558 | 3.7247e-09 | 5.1474e-12 | 3.9618e-09 | 3.6345e-09 | 4.6565e-09 | 832.8844
Rh-99 |  | 2.1318 | 1.4787 | 1.6599 | 1.3881 | 1.7061 | 0.078877 | 0.054711 | 0.061417 | 0.051361 | 0.063125 | 2.9547e-09 | 2.0494e-12 | 2.3006e-09 | 1.924e-09 | 2.3646e-09 | 328.2665
Rh-99m |  | 2.4347 | 1.9725 | 2.0747 | 1.7247 | 2.2127 | 0.090084 | 0.072984 | 0.076763 | 0.063813 | 0.081869 | 3.3745e-09 | 2.7339e-12 | 2.8755e-09 | 2.3904e-09 | 3.0668e-09 | 437.9035
Rn-207 |  | 1.6752 | 1.5116 | 1.4182 | 1.4437 | 1.6808 | 0.061982 | 0.05593 | 0.052475 | 0.053415 | 0.062189 | 4.8547e-09 | 4.3807e-12 | 4.1101e-09 | 4.1837e-09 | 4.8709e-09 | 335.583
Rn-209 |  | 1.498 | 1.3434 | 1.2834 | 1.3147 | 1.5058 | 0.055426 | 0.049705 | 0.047485 | 0.048645 | 0.055713 | 4.3831e-09 | 3.9307e-12 | 3.7552e-09 | 3.8469e-09 | 4.4058e-09 | 298.2293
Rn-210 |  | 22.1144 | 16.4677 | 17.3608 | 18.0241 | 20.1348 | 0.81823 | 0.6093 | 0.64235 | 0.66689 | 0.74499 | 6.5016e-08 | 4.8415e-11 | 5.1041e-08 | 5.2991e-08 | 5.9196e-08 | 3655.8297
Rn-211 |  | 1.1518 | 1.1118 | 1.0365 | 1.0605 | 1.2219 | 0.042618 | 0.041136 | 0.038349 | 0.039239 | 0.045209 | 3.4026e-09 | 3.2842e-12 | 3.0617e-09 | 3.1328e-09 | 3.6094e-09 | 246.8167
Rn-212 |  | 6168.429 | 9240.9474 | 6703.1329 | 6297.6878 | 7946.9097 | 228.2319 | 341.9151 | 248.0159 | 233.0145 | 294.0357 | 1.8308e-05 | 2.7427e-08 | 1.9895e-05 | 1.8692e-05 | 2.3586e-05 | 2051490.325
Rn-215 |  | . | . | . | . | . | . | . | . | . | . | . | . | . | . | . | .
Rn-216 |  | . | . | . | . | . | . | . | . | . | . | . | . | . | . | . | .
Rn-217 |  | . | . | . | . | . | . | . | . | . | . | . | . | . | . | . | .
Rn-218 | SE | 2518.1083 | 3609.8382 | 2653.8489 | 2418.5621 | 3063.0664 | 93.17 | 133.564 | 98.1924 | 89.4868 | 113.3335 | 7.6853e-06 | 1.1017e-08 | 8.0995e-06 | 7.3815e-06 | 9.3485e-06 | 801384.0889
Rn-219 |  | 5.4072 | 18.2089 | 15.1688 | 14.4966 | 17.5324 | 0.20007 | 0.67373 | 0.56125 | 0.53638 | 0.6487 | 1.6579e-08 | 5.5828e-11 | 4.6508e-08 | 4.4447e-08 | 5.3754e-08 | 4042.3727
Rn-220 |  | 2715.1091 | 3.7644 | 3.0954 | 3.0285 | 2.5359 | 100.459 | 0.13928 | 0.11453 | 0.11205 | 0.093829 | 8.3625e-06 | 1.1594e-11 | 9.5339e-09 | 9.3276e-09 | 7.8106e-09 | 835.6969
Rn-222 | Y | 4046.6297 | 5718.457 | 4373.0332 | 3759.9908 | 4032.3419 | 149.7253 | 211.5829 | 161.8022 | 139.1197 | 149.1967 | 1.2577e-05 | 1.7773e-08 | 1.3591e-05 | 1.1686e-05 | 1.2533e-05 | 1269497.4479
Rn-223 |  | 3.5935 | 2.0794 | 2.5691 | 2.5401 | 2.9417 | 0.13296 | 0.076939 | 0.095056 | 0.093983 | 0.10884 | 1.1219e-08 | 6.492e-12 | 8.0207e-09 | 7.9301e-09 | 9.1839e-09 | 461.6367
Ru-103 |  | 3.1602 | 4.5588 | 3.448 | 2.9377 | 3.1716 | 0.11693 | 0.16868 | 0.12758 | 0.10869 | 0.11735 | 4.557e-09 | 6.5738e-12 | 4.972e-09 | 4.2361e-09 | 4.5734e-09 | 1012.0551
Ru-105 |  | 2.3395 | 2.9488 | 2.3504 | 2.1558 | 2.6219 | 0.08656 | 0.1091 | 0.086964 | 0.079763 | 0.097009 | 3.439e-09 | 4.3347e-12 | 3.455e-09 | 3.169e-09 | 3.8541e-09 | 654.6291
Ru-106 |  | . | . | . | . | . | . | . | . | . | . | . | . | . | . | . | .
Ru-107 |  | 5.8997 | 7.514 | 5.688 | 5.5787 | 6.7708 | 0.21829 | 0.27802 | 0.21046 | 0.20641 | 0.25052 | 8.8377e-09 | 1.1256e-11 | 8.5207e-09 | 8.3569e-09 | 1.0143e-08 | 1668.0981
Ru-108 |  | 9.1546 | 7.1643 | 6.2664 | 6.7254 | 7.9728 | 0.33872 | 0.26508 | 0.23186 | 0.24884 | 0.29499 | 1.3842e-08 | 1.0832e-11 | 9.4748e-09 | 1.0169e-08 | 1.2055e-08 | 1590.4801
Ru-92 |  | 0.89962 | 0.70418 | 0.68443 | 0.64067 | 0.8087 | 0.033286 | 0.026055 | 0.025324 | 0.023705 | 0.029922 | 1.1587e-09 | 9.0698e-13 | 8.8155e-10 | 8.2518e-10 | 1.0416e-09 | 156.3272
Ru-94 |  | 2.5194 | 1.9971 | 2.1961 | 1.7703 | 2.3214 | 0.093216 | 0.073895 | 0.081255 | 0.065501 | 0.085893 | 3.3155e-09 | 2.6282e-12 | 2.89e-09 | 2.3297e-09 | 3.055e-09 | 443.367
Ru-95 |  | 1.7773 | 1.6858 | 1.6319 | 1.4071 | 1.8083 | 0.065761 | 0.062374 | 0.06038 | 0.052062 | 0.066907 | 2.3638e-09 | 2.2421e-12 | 2.1704e-09 | 1.8714e-09 | 2.405e-09 | 374.2465
Ru-97 |  | 2.8859 | 1.8771 | 2.0081 | 1.7587 | 2.3605 | 0.10678 | 0.069451 | 0.074299 | 0.065071 | 0.087339 | 3.919e-09 | 2.5491e-12 | 2.727e-09 | 2.3883e-09 | 3.2056e-09 | 416.7082
S-35 |  | . | . | . | . | . | . | . | . | . | . | . | . | . | . | . | .
S-37 |  | 3.1195 | 5.2874 | 4.1852 | 4.1954 | 4.685 | 0.11542 | 0.19563 | 0.15485 | 0.15523 | 0.17335 | 1.6159e-09 | 2.7388e-12 | 2.1679e-09 | 2.1732e-09 | 2.4268e-09 | 1173.7925
S-38 |  | 3.4342 | 5.5224 | 4.2811 | 4.1953 | 4.6437 | 0.12707 | 0.20433 | 0.1584 | 0.15523 | 0.17182 | 1.827e-09 | 2.9379e-12 | 2.2776e-09 | 2.2319e-09 | 2.4705e-09 | 1225.9716
Sb-111 |  | 2.2979 | 2.3174 | 1.9447 | 1.9365 | 2.1417 | 0.085022 | 0.085745 | 0.071954 | 0.07165 | 0.079243 | 3.5709e-09 | 3.6013e-12 | 3.0221e-09 | 3.0093e-09 | 3.3282e-09 | 514.4686
Sb-113 |  | 2.7528 | 2.9817 | 2.6768 | 2.311 | 2.4275 | 0.10185 | 0.11032 | 0.09904 | 0.085506 | 0.089816 | 4.355e-09 | 4.717e-12 | 4.2346e-09 | 3.6559e-09 | 3.8403e-09 | 661.9289
Sb-114 |  | 2.004 | 2.5878 | 2.0983 | 2.0674 | 2.3557 | 0.074149 | 0.09575 | 0.077637 | 0.076494 | 0.087159 | 3.1984e-09 | 4.1302e-12 | 3.3489e-09 | 3.2996e-09 | 3.7596e-09 | 574.5008
Sb-115 |  | 2.7676 | 2.5994 | 2.5954 | 2.1587 | 2.1607 | 0.1024 | 0.096176 | 0.096032 | 0.079871 | 0.079944 | 4.4559e-09 | 4.185e-12 | 4.1787e-09 | 3.4755e-09 | 3.4786e-09 | 577.0558
Sb-116 |  | 2.3106 | 2.5533 | 2.3181 | 2.2456 | 2.4263 | 0.085494 | 0.094471 | 0.085769 | 0.083089 | 0.089775 | 3.7525e-09 | 4.1465e-12 | 3.7646e-09 | 3.6469e-09 | 3.9404e-09 | 566.8263
Sb-116m |  | 0.86597 | 0.87979 | 0.79111 | 0.75934 | 0.83616 | 0.032041 | 0.032552 | 0.029271 | 0.028096 | 0.030938 | 1.4063e-09 | 1.4288e-12 | 1.2848e-09 | 1.2332e-09 | 1.3579e-09 | 195.3136
Sb-117 |  | 3.4115 | 1.9583 | 2.1518 | 2.1285 | 2.1422 | 0.12623 | 0.072458 | 0.079618 | 0.078756 | 0.07926 | 5.588e-09 | 3.2077e-12 | 3.5247e-09 | 3.4866e-09 | 3.5088e-09 | 434.7462
Sb-118 |  | 37.6153 | 13.758 | 21.427 | 17.5228 | 15.5819 | 1.3918 | 0.50905 | 0.7928 | 0.64834 | 0.57653 | 6.214e-08 | 2.2728e-11 | 3.5397e-08 | 2.8948e-08 | 2.5741e-08 | 3054.2751
Sb-118m |  | 0.92294 | 0.85247 | 0.82525 | 0.7881 | 0.83871 | 0.034149 | 0.031541 | 0.030534 | 0.02916 | 0.031032 | 1.5247e-09 | 1.4083e-12 | 1.3633e-09 | 1.3019e-09 | 1.3855e-09 | 189.2478
Sb-119 |  | 15.5052 | 3.2309 | 6.0317 | 4.6523 | 3.9774 | 0.57369 | 0.11954 | 0.22317 | 0.17214 | 0.14716 | 2.5832e-08 | 5.3827e-12 | 1.0049e-08 | 7.7507e-09 | 6.6264e-09 | 717.26
Sb-120 |  | 28.0843 | 6.8813 | 12.1883 | 9.5247 | 8.0894 | 1.0391 | 0.25461 | 0.45097 | 0.35241 | 0.29931 | 4.7182e-08 | 1.1561e-11 | 2.0476e-08 | 1.6001e-08 | 1.359e-08 | 1527.6584
Sb-120m |  | 0.92379 | 0.83148 | 0.74095 | 0.77382 | 0.8532 | 0.03418 | 0.030765 | 0.027415 | 0.028631 | 0.031568 | 1.552e-09 | 1.3969e-12 | 1.2448e-09 | 1.3e-09 | 1.4334e-09 | 184.5881
Sb-122 |  | 4.0995 | 5.8451 | 4.3873 | 3.8789 | 4.5268 | 0.15168 | 0.21627 | 0.16233 | 0.14352 | 0.16749 | 7.002e-09 | 9.9835e-12 | 7.4936e-09 | 6.6252e-09 | 7.7318e-09 | 1297.6224
Sb-122m |  | 5.9722 | 2.1619 | 2.7948 | 3.0902 | 2.633 | 0.22097 | 0.079991 | 0.10341 | 0.11434 | 0.09742 | 1.02e-08 | 3.6926e-12 | 4.7735e-09 | 5.278e-09 | 4.4971e-09 | 479.9472
Sb-124 |  | 1.6487 | 2.4745 | 1.8295 | 1.6998 | 2.0769 | 0.061001 | 0.091557 | 0.06769 | 0.062892 | 0.076846 | 2.8621e-09 | 4.2958e-12 | 3.176e-09 | 2.9508e-09 | 3.6056e-09 | 549.3442
Sb-124m |  | 4.1196 | 5.3829 | 4.2918 | 3.8499 | 4.5509 | 0.15243 | 0.19917 | 0.1588 | 0.14245 | 0.16838 | 7.1517e-09 | 9.3447e-12 | 7.4506e-09 | 6.6835e-09 | 7.9004e-09 | 1195.0028
Sb-124n |  | 220.1905 | 34.0766 | 71.8524 | 74.4117 | 67.4125 | 8.147 | 1.2608 | 2.6585 | 2.7532 | 2.4943 | 3.8225e-07 | 5.9157e-11 | 1.2474e-07 | 1.2918e-07 | 1.1703e-07 | 7565.0113
Sb-125 |  | 3.2223 | 2.7324 | 2.7412 | 2.4267 | 2.6209 | 0.11923 | 0.1011 | 0.10142 | 0.089787 | 0.096974 | 5.639e-09 | 4.7816e-12 | 4.7971e-09 | 4.2467e-09 | 4.5866e-09 | 606.5863
Sb-126 |  | 0.71506 | 1.0639 | 0.77633 | 0.72047 | 0.89739 | 0.026457 | 0.039366 | 0.028724 | 0.026658 | 0.033203 | 1.2614e-09 | 1.8768e-12 | 1.3695e-09 | 1.2709e-09 | 1.583e-09 | 236.1942
Sb-126m |  | 1.1962 | 1.7501 | 1.2911 | 1.1823 | 1.4854 | 0.044261 | 0.064754 | 0.04777 | 0.043744 | 0.054961 | 2.1102e-09 | 3.0872e-12 | 2.2775e-09 | 2.0855e-09 | 2.6203e-09 | 388.5258
Sb-127 |  | 2.5689 | 3.619 | 2.7349 | 2.5064 | 2.961 | 0.095048 | 0.1339 | 0.10119 | 0.092735 | 0.10956 | 4.5674e-09 | 6.4346e-12 | 4.8626e-09 | 4.4563e-09 | 5.2647e-09 | 803.4264
Sb-128 |  | 0.65031 | 0.95923 | 0.69756 | 0.65466 | 0.79792 | 0.024061 | 0.035492 | 0.02581 | 0.024222 | 0.029523 | 1.1654e-09 | 1.7189e-12 | 1.25e-09 | 1.1731e-09 | 1.4299e-09 | 212.9498
Sb-128m |  | 1.0078 | 1.4705 | 1.0682 | 1.0137 | 1.241 | 0.03729 | 0.054407 | 0.039525 | 0.037507 | 0.045919 | 1.806e-09 | 2.6351e-12 | 1.9143e-09 | 1.8165e-09 | 2.2239e-09 | 326.4405
Sb-129 |  | 1.8359 | 2.772 | 2.0408 | 1.9784 | 2.3067 | 0.067927 | 0.10256 | 0.075509 | 0.073201 | 0.085348 | 3.3156e-09 | 5.0062e-12 | 3.6857e-09 | 3.573e-09 | 4.1659e-09 | 615.3846
Sb-130 |  | 0.62904 | 0.86524 | 0.6428 | 0.62873 | 0.74932 | 0.023274 | 0.032014 | 0.023783 | 0.023263 | 0.027725 | 1.1448e-09 | 1.5747e-12 | 1.1699e-09 | 1.1443e-09 | 1.3638e-09 | 192.0836
Sb-130m |  | 0.87671 | 1.2634 | 0.93344 | 0.93118 | 1.0872 | 0.032438 | 0.046747 | 0.034537 | 0.034454 | 0.040226 | 1.5956e-09 | 2.2994e-12 | 1.6989e-09 | 1.6947e-09 | 1.9787e-09 | 280.4818
Sb-131 |  | 1.4952 | 2.1997 | 1.6393 | 1.6111 | 1.9048 | 0.055323 | 0.08139 | 0.060653 | 0.059611 | 0.070477 | 2.7422e-09 | 4.0343e-12 | 3.0064e-09 | 2.9548e-09 | 3.4934e-09 | 488.3399
Sb-133 |  | 1.4118 | 2.1142 | 1.5872 | 1.5713 | 1.8252 | 0.052237 | 0.078224 | 0.058726 | 0.058136 | 0.067533 | 2.6288e-09 | 3.9366e-12 | 2.9554e-09 | 2.9257e-09 | 3.3985e-09 | 469.3469
Sc-42m |  | 1.0545 | 1.5264 | 1.1553 | 1.0977 | 1.2939 | 0.039017 | 0.056476 | 0.042747 | 0.040613 | 0.047874 | 6.2005e-10 | 8.9751e-13 | 6.7933e-10 | 6.4542e-10 | 7.6081e-10 | 338.8551
Sc-43 |  | 14.1227 | 17.1337 | 13.8533 | 12.5278 | 15.885 | 0.52254 | 0.63395 | 0.51257 | 0.46353 | 0.58775 | 8.5019e-09 | 1.0315e-11 | 8.3397e-09 | 7.5417e-09 | 9.5628e-09 | 3803.6882
Sc-44 |  | 3.1145 | 4.431 | 3.3417 | 3.4516 | 3.9822 | 0.11524 | 0.16395 | 0.12364 | 0.12771 | 0.14734 | 1.9185e-09 | 2.7295e-12 | 2.0585e-09 | 2.1262e-09 | 2.4531e-09 | 983.6715
Sc-44m |  | 3.4657 | 4.3747 | 3.3177 | 3.1556 | 3.8382 | 0.12823 | 0.16186 | 0.12276 | 0.11676 | 0.14201 | 2.1349e-09 | 2.6948e-12 | 2.0437e-09 | 1.9438e-09 | 2.3643e-09 | 971.1827
Sc-46 |  | 1.5081 | 2.2678 | 1.6726 | 1.7044 | 1.9597 | 0.055801 | 0.083908 | 0.061886 | 0.063062 | 0.072511 | 9.7123e-10 | 1.4604e-12 | 1.0771e-09 | 1.0976e-09 | 1.2621e-09 | 503.4465
Sc-47 |  | 5.3869 | 5.2116 | 3.964 | 4.5116 | 5.2686 | 0.19932 | 0.19283 | 0.14667 | 0.16693 | 0.19494 | 3.5446e-09 | 3.4293e-12 | 2.6083e-09 | 2.9687e-09 | 3.4668e-09 | 1156.983
Sc-48 |  | 1.0044 | 1.4518 | 1.0848 | 1.1211 | 1.2931 | 0.037162 | 0.053716 | 0.040136 | 0.041482 | 0.047846 | 6.7495e-10 | 9.756e-13 | 7.2897e-10 | 7.5339e-10 | 8.6899e-10 | 322.2957
Sc-49 |  | 5085.9476 | 7943.5851 | 6126.4748 | 5911.8906 | 6822.7017 | 188.1801 | 293.9126 | 226.6796 | 218.74 | 252.44 | 3.489e-06 | 5.4493e-09 | 4.2028e-06 | 4.0556e-06 | 4.6804e-06 | 1763475.8856
Sc-50 |  | 1.0699 | 1.5821 | 1.1909 | 1.1318 | 1.2945 | 0.039586 | 0.058537 | 0.044064 | 0.041878 | 0.047897 | 7.4892e-10 | 1.1075e-12 | 8.3363e-10 | 7.9228e-10 | 9.0615e-10 | 351.2226
Se-70 |  | 2.7169 | 1.1555 | 1.6618 | 1.7403 | 1.8466 | 0.10053 | 0.042754 | 0.061487 | 0.064391 | 0.068324 | 2.6626e-09 | 1.1324e-12 | 1.6286e-09 | 1.7055e-09 | 1.8097e-09 | 256.5235
Se-71 |  | 3.3366 | 3.5748 | 2.8415 | 3.0303 | 3.5332 | 0.12345 | 0.13227 | 0.10513 | 0.11212 | 0.13073 | 3.3166e-09 | 3.5533e-12 | 2.8244e-09 | 3.0121e-09 | 3.512e-09 | 793.5971
Se-72 |  | 6.2403 | 1.4973 | 2.6392 | 2.9835 | 2.892 | 0.23089 | 0.055399 | 0.097652 | 0.11039 | 0.10701 | 6.2902e-09 | 1.5093e-12 | 2.6604e-09 | 3.0074e-09 | 2.9152e-09 | 332.3951
Se-73 |  | 2.2511 | 1.6505 | 1.6751 | 1.7797 | 1.9536 | 0.083292 | 0.061068 | 0.061979 | 0.06585 | 0.072283 | 2.3007e-09 | 1.6868e-12 | 1.712e-09 | 1.8189e-09 | 1.9966e-09 | 366.4052
Se-73m |  | 17.2735 | 7.8507 | 11.2446 | 11.632 | 12.3377 | 0.63912 | 0.29048 | 0.41605 | 0.43038 | 0.45649 | 1.7654e-08 | 8.0234e-12 | 1.1492e-08 | 1.1888e-08 | 1.2609e-08 | 1742.8603
Se-75 |  | 1.8483 | 1.1406 | 1.2435 | 1.2762 | 1.4603 | 0.068388 | 0.042202 | 0.046008 | 0.047218 | 0.054031 | 1.9407e-09 | 1.1976e-12 | 1.3056e-09 | 1.34e-09 | 1.5333e-09 | 253.2113
Se-77m |  | 5.6936 | 3.216 | 3.6824 | 4.057 | 4.5655 | 0.21066 | 0.11899 | 0.13625 | 0.15011 | 0.16892 | 6.1377e-09 | 3.4668e-12 | 3.9697e-09 | 4.3735e-09 | 4.9216e-09 | 713.943
Se-79 |  | . | . | . | . | . | . | . | . | . | . | . | . | . | . | . | .
Se-79m |  | 13.3653 | 3.2293 | 6.1424 | 6.4114 | 6.6741 | 0.49452 | 0.11949 | 0.22727 | 0.23722 | 0.24694 | 1.4782e-08 | 3.5716e-12 | 6.7935e-09 | 7.091e-09 | 7.3815e-09 | 716.9132
Se-81 |  | 164.1798 | 221.3865 | 163.9268 | 153.5674 | 186.5193 | 6.0747 | 8.1913 | 6.0653 | 5.682 | 6.9012 | 1.8618e-07 | 2.5105e-10 | 1.8589e-07 | 1.7415e-07 | 2.1151e-07 | 49147.8023
Se-81m |  | 12.1229 | 3.1277 | 5.6833 | 5.9066 | 6.2861 | 0.44855 | 0.11573 | 0.21028 | 0.21854 | 0.23259 | 1.3747e-08 | 3.5468e-12 | 6.4448e-09 | 6.6981e-09 | 7.1284e-09 | 694.3559
Se-83 |  | 0.93561 | 1.3241 | 0.98572 | 0.93367 | 1.1095 | 0.034618 | 0.048993 | 0.036472 | 0.034546 | 0.041053 | 1.0872e-09 | 1.5386e-12 | 1.1454e-09 | 1.0849e-09 | 1.2893e-09 | 293.9564
Se-83m |  | 3.0742 | 4.5013 | 3.3584 | 3.3046 | 3.9271 | 0.11374 | 0.16655 | 0.12426 | 0.12227 | 0.1453 | 3.5722e-09 | 5.2305e-12 | 3.9025e-09 | 3.8399e-09 | 4.5633e-09 | 999.29
Se-84 |  | 3.0992 | 4.3237 | 3.2961 | 2.9003 | 3.6252 | 0.11467 | 0.15998 | 0.12196 | 0.10731 | 0.13413 | 3.6447e-09 | 5.0846e-12 | 3.8763e-09 | 3.4108e-09 | 4.2633e-09 | 959.8515
Si-31 |  | 4656.5241 | 6604.3196 | 4946.5181 | 5073.811 | 5916.0368 | 172.2914 | 244.3598 | 183.0212 | 187.731 | 218.8934 | 2.0209e-06 | 2.8663e-09 | 2.1468e-06 | 2.202e-06 | 2.5676e-06 | 1466158.943
Si-32 |  | . | . | . | . | . | . | . | . | . | . | . | . | . | . | . | .
Sm-139 |  | 2.1202 | 2.3493 | 1.9466 | 1.8671 | 2.1965 | 0.078448 | 0.086924 | 0.072026 | 0.069083 | 0.081272 | 4.1259e-09 | 4.5717e-12 | 3.7882e-09 | 3.6334e-09 | 4.2745e-09 | 521.5428
Sm-140 |  | 4.2421 | 2.7104 | 2.8228 | 2.9505 | 3.1504 | 0.15696 | 0.10028 | 0.10444 | 0.10917 | 0.11657 | 8.3145e-09 | 5.3124e-12 | 5.5326e-09 | 5.783e-09 | 6.1749e-09 | 601.7097
Sm-141 |  | 2.389 | 2.5795 | 2.2674 | 2.1289 | 2.4492 | 0.088395 | 0.095443 | 0.083895 | 0.07877 | 0.090619 | 4.716e-09 | 5.092e-12 | 4.4759e-09 | 4.2025e-09 | 4.8346e-09 | 572.6556
Sm-141m |  | 1.233 | 1.2522 | 1.0581 | 1.0726 | 1.2509 | 0.04562 | 0.04633 | 0.039148 | 0.039687 | 0.046285 | 2.4339e-09 | 2.4718e-12 | 2.0886e-09 | 2.1174e-09 | 2.4693e-09 | 277.9792
Sm-142 |  | 13.0303 | 4.2633 | 5.6943 | 6.085 | 5.7718 | 0.48212 | 0.15774 | 0.21069 | 0.22515 | 0.21356 | 2.5904e-08 | 8.4754e-12 | 1.132e-08 | 1.2097e-08 | 1.1474e-08 | 946.4472
Sm-143 |  | 17.3505 | 6.7985 | 8.6926 | 9.2377 | 8.9293 | 0.64197 | 0.25154 | 0.32163 | 0.3418 | 0.33039 | 3.4736e-08 | 1.3611e-11 | 1.7403e-08 | 1.8494e-08 | 1.7877e-08 | 1509.2668
Sm-143m |  | 3.1782 | 4.6326 | 3.4865 | 3.3668 | 3.9709 | 0.11759 | 0.17141 | 0.129 | 0.12457 | 0.14692 | 6.3628e-09 | 9.2745e-12 | 6.9799e-09 | 6.7403e-09 | 7.9498e-09 | 1028.443
Sm-145 |  | 6.2192 | 2.0886 | 2.7278 | 2.9933 | 2.8184 | 0.23011 | 0.077278 | 0.10093 | 0.11075 | 0.10428 | 1.2625e-08 | 4.2398e-12 | 5.5373e-09 | 6.0763e-09 | 5.7213e-09 | 463.6663
Sm-146 |  | . | . | . | . | . | . | . | . | . | . | . | . | . | . | . | .
Sm-147 |  | . | . | . | . | . | . | . | . | . | . | . | . | . | . | . | .
Sm-148 |  | . | . | . | . | . | . | . | . | . | . | . | . | . | . | . | .
Sm-151 |  | 7296.4221 | 1234.132 | 2554.488 | 2450.3644 | 2320.7333 | 269.9676 | 45.6629 | 94.5161 | 90.6635 | 85.8671 | 1.5425e-05 | 2.609e-09 | 5.4002e-06 | 5.1801e-06 | 4.906e-06 | 273977.3056
Sm-153 |  | 6.9545 | 3.2776 | 3.5581 | 4.1044 | 4.3538 | 0.25732 | 0.12127 | 0.13165 | 0.15186 | 0.16109 | 1.4897e-08 | 7.0206e-12 | 7.6214e-09 | 8.7915e-09 | 9.3259e-09 | 727.6248
Sm-155 |  | 5.2662 | 3.5562 | 3.0754 | 3.4006 | 4.072 | 0.19485 | 0.13158 | 0.11379 | 0.12582 | 0.15066 | 1.1428e-08 | 7.717e-12 | 6.6736e-09 | 7.3792e-09 | 8.8363e-09 | 789.4844
Sm-156 |  | 5.2993 | 3.3534 | 3.2667 | 3.6825 | 4.1011 | 0.19607 | 0.12407 | 0.12087 | 0.13625 | 0.15174 | 1.1574e-08 | 7.3238e-12 | 7.1344e-09 | 8.0426e-09 | 8.9567e-09 | 744.4483
Sm-157 |  | 2.9022 | 2.5479 | 2.0699 | 2.2419 | 2.7743 | 0.10738 | 0.09427 | 0.076585 | 0.08295 | 0.10265 | 6.379e-09 | 5.6002e-12 | 4.5496e-09 | 4.9277e-09 | 6.0979e-09 | 565.6228
Sn-106 |  | 1.5634 | 1.4338 | 1.369 | 1.2489 | 1.3921 | 0.057845 | 0.053049 | 0.050654 | 0.046208 | 0.051507 | 2.3201e-09 | 2.1277e-12 | 2.0316e-09 | 1.8533e-09 | 2.0659e-09 | 318.2964
Sn-108 |  | 1.6525 | 1.4116 | 1.3818 | 1.2473 | 1.4168 | 0.061141 | 0.05223 | 0.051128 | 0.046149 | 0.052423 | 2.4985e-09 | 2.1344e-12 | 2.0893e-09 | 1.8859e-09 | 2.1422e-09 | 313.3811
Sn-109 |  | 1.6403 | 1.6578 | 1.5996 | 1.4787 | 1.6108 | 0.060692 | 0.061338 | 0.059186 | 0.054712 | 0.059601 | 2.5031e-09 | 2.5298e-12 | 2.441e-09 | 2.2565e-09 | 2.4581e-09 | 368.0286
Sn-110 |  | 2.8104 | 2.0852 | 2.22 | 1.9402 | 2.1287 | 0.10398 | 0.077153 | 0.082141 | 0.071787 | 0.078762 | 4.328e-09 | 3.2112e-12 | 3.4188e-09 | 2.9879e-09 | 3.2782e-09 | 462.9179
Sn-111 |  | 12.2134 | 5.0289 | 7.6727 | 6.1349 | 5.819 | 0.45189 | 0.18607 | 0.28389 | 0.22699 | 0.2153 | 1.898e-08 | 7.8149e-12 | 1.1923e-08 | 9.5336e-09 | 9.0427e-09 | 1116.4158
Sn-113 |  | 16.862 | 4.0985 | 7.3845 | 5.5379 | 5.0089 | 0.62389 | 0.15164 | 0.27323 | 0.2049 | 0.18533 | 2.6676e-08 | 6.4838e-12 | 1.1682e-08 | 8.761e-09 | 7.9241e-09 | 909.8637
Sn-113m |  | 27.3757 | 5.79 | 10.6702 | 8.3143 | 7.0355 | 1.0129 | 0.21423 | 0.3948 | 0.30763 | 0.26031 | 4.3308e-08 | 9.1598e-12 | 1.688e-08 | 1.3153e-08 | 1.113e-08 | 1285.3834
Sn-117m |  | 3.4795 | 2.1163 | 2.2345 | 2.2561 | 2.3099 | 0.12874 | 0.078302 | 0.082676 | 0.083476 | 0.085464 | 5.6993e-09 | 3.4664e-12 | 3.6601e-09 | 3.6955e-09 | 3.7835e-09 | 469.8116
Sn-119m |  | 22.5439 | 4.6109 | 8.7303 | 6.8037 | 5.89 | 0.83412 | 0.1706 | 0.32302 | 0.25174 | 0.21793 | 3.7558e-08 | 7.6818e-12 | 1.4545e-08 | 1.1335e-08 | 9.8128e-09 | 1023.622
Sn-121 |  | . | . | . | . | . | . | . | . | . | . | . | . | . | . | . | .
Sn-121m |  | 66.8195 | 14.1306 | 25.4081 | 21.5255 | 18.3542 | 2.4723 | 0.52283 | 0.9401 | 0.79644 | 0.67911 | 1.1319e-07 | 2.3937e-11 | 4.3041e-08 | 3.6464e-08 | 3.1092e-08 | 3136.9872
Sn-123 |  | 482.9356 | 700.1859 | 523.6901 | 543.4264 | 623.6474 | 17.8686 | 25.9069 | 19.3765 | 20.1068 | 23.075 | 8.3162e-07 | 1.2057e-09 | 9.0179e-07 | 9.3578e-07 | 1.0739e-06 | 155441.2773
Sn-123m |  | 4.1608 | 3.6276 | 2.9713 | 3.2953 | 3.7386 | 0.15395 | 0.13422 | 0.10994 | 0.12192 | 0.13833 | 7.1649e-09 | 6.2468e-12 | 5.1165e-09 | 5.6744e-09 | 6.4379e-09 | 805.331
Sn-125 |  | 9.1715 | 13.6639 | 10.1497 | 10.1722 | 11.7155 | 0.33935 | 0.50556 | 0.37554 | 0.37637 | 0.43347 | 1.605e-08 | 2.3912e-11 | 1.7762e-08 | 1.7801e-08 | 2.0502e-08 | 3033.3863
Sn-125m |  | 3.3079 | 4.1182 | 3.0813 | 2.8405 | 3.6518 | 0.12239 | 0.15237 | 0.11401 | 0.1051 | 0.13512 | 5.7888e-09 | 7.2068e-12 | 5.3923e-09 | 4.9708e-09 | 6.3907e-09 | 914.2335
Sn-126 |  | 7.6084 | 3.354 | 3.9129 | 4.314 | 4.0515 | 0.28151 | 0.1241 | 0.14478 | 0.15962 | 0.1499 | 1.3421e-08 | 5.9164e-12 | 6.9024e-09 | 7.6099e-09 | 7.1468e-09 | 744.5784
Sn-127 |  | 1.5022 | 2.0852 | 1.5883 | 1.5623 | 1.7998 | 0.055582 | 0.077153 | 0.058767 | 0.057806 | 0.066594 | 2.6709e-09 | 3.7075e-12 | 2.824e-09 | 2.7778e-09 | 3.2001e-09 | 462.9156
Sn-127m |  | 3.168 | 4.6034 | 3.4763 | 2.9895 | 3.2374 | 0.11721 | 0.17033 | 0.12862 | 0.11061 | 0.11978 | 5.6326e-09 | 8.1848e-12 | 6.1809e-09 | 5.3153e-09 | 5.7561e-09 | 1021.9516
Sn-128 |  | 1.9835 | 1.2432 | 1.4383 | 1.3012 | 1.2554 | 0.073389 | 0.045999 | 0.053217 | 0.048143 | 0.04645 | 3.5544e-09 | 2.2278e-12 | 2.5774e-09 | 2.3317e-09 | 2.2497e-09 | 275.9939
Sn-129 |  | 2.411 | 3.5635 | 2.5954 | 2.4436 | 3.091 | 0.089208 | 0.13185 | 0.096031 | 0.090414 | 0.11437 | 4.3543e-09 | 6.4357e-12 | 4.6873e-09 | 4.4132e-09 | 5.5824e-09 | 791.0964
Sn-130 |  | 1.4946 | 1.3905 | 1.2065 | 1.2321 | 1.3769 | 0.055299 | 0.051447 | 0.044639 | 0.045589 | 0.050945 | 2.7201e-09 | 2.5307e-12 | 2.1958e-09 | 2.2425e-09 | 2.506e-09 | 308.6841
Sn-130m |  | 2.4217 | 2.2651 | 2.0535 | 2.0582 | 2.2238 | 0.089605 | 0.083809 | 0.075978 | 0.076155 | 0.082281 | 4.4076e-09 | 4.1225e-12 | 3.7373e-09 | 3.746e-09 | 4.0473e-09 | 502.8528
Sr-79 |  | 4.1724 | 2.5863 | 2.8519 | 2.843 | 3.4852 | 0.15438 | 0.095694 | 0.10552 | 0.10519 | 0.12895 | 4.6146e-09 | 2.8605e-12 | 3.1542e-09 | 3.1443e-09 | 3.8546e-09 | 574.1636
Sr-80 |  | 3.4521 | 2.2434 | 2.9058 | 2.6593 | 3.4114 | 0.12773 | 0.083005 | 0.10751 | 0.098393 | 0.12622 | 3.8664e-09 | 2.5126e-12 | 3.2545e-09 | 2.9784e-09 | 3.8208e-09 | 498.0278
Sr-81 |  | 2.4249 | 2.3482 | 1.9638 | 2.0284 | 2.4428 | 0.08972 | 0.086884 | 0.07266 | 0.075051 | 0.090384 | 2.7498e-09 | 2.6629e-12 | 2.2269e-09 | 2.3002e-09 | 2.7701e-09 | 521.3051
Sr-82 |  | 11.7705 | 3.1969 | 7.0653 | 6.266 | 8.6789 | 0.43551 | 0.11828 | 0.26141 | 0.23184 | 0.32112 | 1.3513e-08 | 3.67e-12 | 8.1109e-09 | 7.1934e-09 | 9.9633e-09 | 709.7035
Sr-83 |  | 2.7346 | 1.6764 | 2.3679 | 2.1746 | 2.7932 | 0.10118 | 0.062027 | 0.087611 | 0.08046 | 0.10335 | 3.1776e-09 | 1.948e-12 | 2.7515e-09 | 2.5269e-09 | 3.2457e-09 | 372.1612
Sr-85 |  | 2.5448 | 1.8951 | 2.3611 | 2.0415 | 2.3808 | 0.094157 | 0.070119 | 0.087362 | 0.075536 | 0.08809 | 3.0283e-09 | 2.2552e-12 | 2.8097e-09 | 2.4294e-09 | 2.8332e-09 | 420.7125
Sr-85m |  | 3.3307 | 3.1407 | 2.6835 | 2.7291 | 3.3915 | 0.12324 | 0.11621 | 0.099288 | 0.10098 | 0.12548 | 3.9636e-09 | 3.7374e-12 | 3.1933e-09 | 3.2476e-09 | 4.0358e-09 | 697.2336
Sr-87m |  | 3.6872 | 4.1327 | 3.671 | 3.2212 | 4.1947 | 0.13643 | 0.15291 | 0.13583 | 0.11918 | 0.1552 | 4.491e-09 | 5.0337e-12 | 4.4713e-09 | 3.9234e-09 | 5.1092e-09 | 917.4672
Sr-89 |  | 30673.972 | 46956.1635 | 34585.6982 | 34860.7724 | 40045.3747 | 1134.937 | 1737.378 | 1279.6708 | 1289.8486 | 1481.6789 | 3.822e-05 | 5.8507e-08 | 4.3094e-05 | 4.3437e-05 | 4.9897e-05 | 10424268.298
Sr-90 |  | . | . | . | . | . | . | . | . | . | . | . | . | . | . | . | .
Sr-91 |  | 3.6945 | 5.5627 | 4.0723 | 4.0206 | 4.7844 | 0.1367 | 0.20582 | 0.15068 | 0.14876 | 0.17702 | 4.7068e-09 | 7.0868e-12 | 5.1881e-09 | 5.1223e-09 | 6.0953e-09 | 1234.9115
Sr-92 |  | 3.0847 | 4.4661 | 3.3742 | 3.3551 | 3.9479 | 0.11414 | 0.16524 | 0.12484 | 0.12414 | 0.14607 | 3.9732e-09 | 5.7523e-12 | 4.3459e-09 | 4.3213e-09 | 5.0848e-09 | 991.4675
Sr-93 |  | 1.1708 | 1.5934 | 1.2365 | 1.1775 | 1.4161 | 0.04332 | 0.058957 | 0.045749 | 0.043567 | 0.052396 | 1.5244e-09 | 2.0746e-12 | 1.6099e-09 | 1.5331e-09 | 1.8438e-09 | 353.741
Sr-94 |  | 3.0365 | 4.4936 | 3.3931 | 3.3401 | 3.9506 | 0.11235 | 0.16626 | 0.12555 | 0.12358 | 0.14617 | 3.996e-09 | 5.9136e-12 | 4.4654e-09 | 4.3956e-09 | 5.199e-09 | 997.5769
Ta-170 |  | 3.7846 | 2.3399 | 2.5129 | 2.8889 | 3.0969 | 0.14003 | 0.086577 | 0.092979 | 0.10689 | 0.11459 | 9.0073e-09 | 5.569e-12 | 5.9808e-09 | 6.8755e-09 | 7.3707e-09 | 519.4607
Ta-172 |  | 1.5008 | 1.1737 | 1.1432 | 1.2791 | 1.4096 | 0.055528 | 0.043427 | 0.042299 | 0.047326 | 0.052156 | 3.6139e-09 | 2.8263e-12 | 2.7529e-09 | 3.0801e-09 | 3.3944e-09 | 260.5625
Ta-173 |  | 2.4284 | 1.2267 | 1.4331 | 1.7776 | 1.7637 | 0.089851 | 0.045387 | 0.053025 | 0.06577 | 0.065258 | 5.8816e-09 | 2.971e-12 | 3.471e-09 | 4.3052e-09 | 4.2717e-09 | 272.3209
Ta-174 |  | 2.18 | 1.3392 | 1.3986 | 1.6474 | 1.7844 | 0.080661 | 0.049552 | 0.051748 | 0.060953 | 0.066021 | 5.3106e-09 | 3.2624e-12 | 3.4069e-09 | 4.013e-09 | 4.3467e-09 | 297.3121
Ta-175 |  | 1.5454 | 1.056 | 1.0813 | 1.2623 | 1.3362 | 0.057178 | 0.039071 | 0.040008 | 0.046703 | 0.049439 | 3.7861e-09 | 2.5871e-12 | 2.6492e-09 | 3.0925e-09 | 3.2737e-09 | 234.427
Ta-176 |  | 1.404 | 1.1335 | 1.1436 | 1.28 | 1.3598 | 0.051948 | 0.041939 | 0.042314 | 0.04736 | 0.050312 | 3.4595e-09 | 2.7929e-12 | 2.8179e-09 | 3.1539e-09 | 3.3505e-09 | 251.6336
Ta-177 |  | 6.1779 | 2.4496 | 3.0327 | 4.0432 | 3.8349 | 0.22858 | 0.090635 | 0.11221 | 0.1496 | 0.14189 | 1.5309e-08 | 6.0701e-12 | 7.5151e-09 | 1.0019e-08 | 9.5029e-09 | 543.8116
Ta-178 |  | 5.7995 | 2.3091 | 2.912 | 3.8633 | 3.6314 | 0.21458 | 0.085436 | 0.10774 | 0.14294 | 0.13436 | 1.4452e-08 | 5.7543e-12 | 7.2567e-09 | 9.6272e-09 | 9.0495e-09 | 512.6188
Ta-178m |  | 0.76313 | 0.59893 | 0.55805 | 0.60336 | 0.68668 | 0.028236 | 0.02216 | 0.020648 | 0.022324 | 0.025407 | 1.9017e-09 | 1.4925e-12 | 1.3907e-09 | 1.5036e-09 | 1.7112e-09 | 132.9617
Ta-179 |  | 12.4788 | 3.9915 | 5.668 | 7.3605 | 6.7521 | 0.46172 | 0.14768 | 0.20972 | 0.27234 | 0.24983 | 3.1272e-08 | 1.0003e-11 | 1.4204e-08 | 1.8445e-08 | 1.6921e-08 | 886.1039
Ta-180 |  | 7.3894 | 2.7794 | 3.5563 | 4.7677 | 4.443 | 0.27341 | 0.10284 | 0.13158 | 0.1764 | 0.16439 | 1.8621e-08 | 7.0042e-12 | 8.9618e-09 | 1.2015e-08 | 1.1196e-08 | 617.0324
Ta-182 |  | 1.7358 | 1.3512 | 1.3012 | 1.4957 | 1.5818 | 0.064223 | 0.049993 | 0.048145 | 0.055343 | 0.058527 | 4.4227e-09 | 3.4427e-12 | 3.3155e-09 | 3.8112e-09 | 4.0304e-09 | 299.9569
Ta-182m |  | 1.989 | 0.98201 | 1.1177 | 1.3269 | 1.3876 | 0.073594 | 0.036334 | 0.041355 | 0.049096 | 0.051341 | 5.068e-09 | 2.5022e-12 | 2.8479e-09 | 3.381e-09 | 3.5356e-09 | 218.0054
Ta-183 |  | 2.0118 | 1.0719 | 1.2248 | 1.4033 | 1.4638 | 0.074435 | 0.039661 | 0.045317 | 0.051921 | 0.054161 | 5.1541e-09 | 2.7462e-12 | 3.1379e-09 | 3.5952e-09 | 3.7503e-09 | 237.965
Ta-184 |  | 0.91367 | 0.90175 | 0.80636 | 0.80366 | 0.92559 | 0.033806 | 0.033365 | 0.029835 | 0.029735 | 0.034247 | 2.3536e-09 | 2.3229e-12 | 2.0772e-09 | 2.0702e-09 | 2.3843e-09 | 200.1879
Ta-185 |  | 3.7466 | 1.8729 | 2.1459 | 2.5189 | 2.6222 | 0.13862 | 0.069297 | 0.079397 | 0.0932 | 0.097021 | 9.7036e-09 | 4.8508e-12 | 5.5578e-09 | 6.524e-09 | 6.7915e-09 | 415.7791
Ta-186 |  | 1.0105 | 1.0492 | 0.85208 | 0.86288 | 1.0338 | 0.037387 | 0.038819 | 0.031527 | 0.031927 | 0.038251 | 2.6313e-09 | 2.732e-12 | 2.2188e-09 | 2.2469e-09 | 2.692e-09 | 232.9122
Tb-146 |  | 1.4747 | 1.9619 | 1.5901 | 1.5826 | 1.8309 | 0.054565 | 0.072589 | 0.058835 | 0.058555 | 0.067743 | 3.0144e-09 | 4.01e-12 | 3.2502e-09 | 3.2348e-09 | 3.7423e-09 | 435.533
Tb-147 |  | 1.4185 | 1.4321 | 1.2421 | 1.3094 | 1.4944 | 0.052483 | 0.052986 | 0.045957 | 0.048448 | 0.055294 | 2.9192e-09 | 2.9472e-12 | 2.5562e-09 | 2.6948e-09 | 3.0755e-09 | 317.919
Tb-147m |  | 2.5269 | 2.4511 | 2.2979 | 2.4313 | 2.6896 | 0.093496 | 0.09069 | 0.085023 | 0.089958 | 0.099514 | 5.2004e-09 | 5.0443e-12 | 4.7291e-09 | 5.0036e-09 | 5.5351e-09 | 544.1388
Tb-148 |  | 1.5959 | 2.0068 | 1.6562 | 1.6453 | 1.8575 | 0.059047 | 0.07425 | 0.06128 | 0.060878 | 0.068729 | 3.3066e-09 | 4.158e-12 | 3.4317e-09 | 3.4092e-09 | 3.8488e-09 | 445.4988
Tb-148m |  | 0.69743 | 0.89383 | 0.71154 | 0.68935 | 0.82399 | 0.025805 | 0.033072 | 0.026327 | 0.025506 | 0.030488 | 1.4451e-09 | 1.852e-12 | 1.4743e-09 | 1.4283e-09 | 1.7073e-09 | 198.431
Tb-149 |  | 1.5526 | 1.5189 | 1.3471 | 1.3902 | 1.602 | 0.057445 | 0.0562 | 0.049842 | 0.051436 | 0.059272 | 3.2386e-09 | 3.1685e-12 | 2.81e-09 | 2.8999e-09 | 3.3417e-09 | 337.2027
Tb-149m |  | 1.7212 | 1.8376 | 1.6099 | 1.6572 | 1.8776 | 0.063683 | 0.06799 | 0.059565 | 0.061315 | 0.069471 | 3.5903e-09 | 3.8332e-12 | 3.3582e-09 | 3.4569e-09 | 3.9167e-09 | 407.9398
Tb-150 |  | 1.4673 | 1.6332 | 1.4238 | 1.4161 | 1.6373 | 0.054289 | 0.060429 | 0.052679 | 0.052397 | 0.060579 | 3.0813e-09 | 3.4297e-12 | 2.9899e-09 | 2.9739e-09 | 3.4382e-09 | 362.573
Tb-150m |  | 0.71588 | 0.86505 | 0.70043 | 0.66349 | 0.79271 | 0.026488 | 0.032007 | 0.025916 | 0.024549 | 0.02933 | 1.5034e-09 | 1.8166e-12 | 1.4709e-09 | 1.3933e-09 | 1.6647e-09 | 192.0415
Tb-151 |  | 1.2682 | 1.0904 | 1.0071 | 1.0338 | 1.1813 | 0.046925 | 0.040343 | 0.037261 | 0.038249 | 0.043707 | 2.6811e-09 | 2.305e-12 | 2.1289e-09 | 2.1854e-09 | 2.4972e-09 | 242.06
Tb-151m |  | 8.9737 | 3.0299 | 4.6739 | 5.1935 | 5.127 | 0.33203 | 0.11211 | 0.17294 | 0.19216 | 0.1897 | 1.897e-08 | 6.4052e-12 | 9.8807e-09 | 1.0979e-08 | 1.0838e-08 | 672.6317
Tb-152 |  | 1.7196 | 1.6953 | 1.5194 | 1.5287 | 1.7733 | 0.063624 | 0.062727 | 0.056219 | 0.056564 | 0.065614 | 3.6592e-09 | 3.6077e-12 | 3.2334e-09 | 3.2532e-09 | 3.7737e-09 | 376.363
Tb-152m |  | 1.4114 | 1.177 | 1.1142 | 1.1559 | 1.3122 | 0.052224 | 0.043548 | 0.041227 | 0.042769 | 0.04855 | 3.0036e-09 | 2.5046e-12 | 2.3711e-09 | 2.4598e-09 | 2.7923e-09 | 261.2881
Tb-153 |  | 2.574 | 1.5407 | 1.5987 | 1.808 | 1.979 | 0.095238 | 0.057005 | 0.059152 | 0.066897 | 0.073222 | 5.5135e-09 | 3.3002e-12 | 3.4244e-09 | 3.8728e-09 | 4.2389e-09 | 342.0328
Tb-154 |  | 1.5526 | 1.3967 | 1.3135 | 1.4025 | 1.5442 | 0.057447 | 0.051678 | 0.0486 | 0.051894 | 0.057136 | 3.3475e-09 | 3.0113e-12 | 2.8319e-09 | 3.0239e-09 | 3.3294e-09 | 310.0652
Tb-155 |  | 2.8834 | 1.5219 | 1.6135 | 1.9053 | 2.0182 | 0.10669 | 0.056312 | 0.0597 | 0.070495 | 0.074674 | 6.2569e-09 | 3.3026e-12 | 3.5013e-09 | 4.1344e-09 | 4.3795e-09 | 337.8717
Tb-156 |  | 1.0521 | 0.95398 | 0.86641 | 0.90413 | 1.0167 | 0.03893 | 0.035297 | 0.032057 | 0.033453 | 0.037619 | 2.2979e-09 | 2.0835e-12 | 1.8922e-09 | 1.9746e-09 | 2.2205e-09 | 211.784
Tb-156m |  | 9.6138 | 4.878 | 5.2616 | 8.3132 | 8.5831 | 0.35571 | 0.18049 | 0.19468 | 0.30759 | 0.31757 | 2.0996e-08 | 1.0654e-11 | 1.1491e-08 | 1.8156e-08 | 1.8745e-08 | 1082.9116
Tb-156n |  | 43.9452 | 9.3223 | 16.8378 | 18.601 | 17.284 | 1.626 | 0.34493 | 0.623 | 0.68824 | 0.63951 | 9.5976e-08 | 2.036e-11 | 3.6774e-08 | 4.0625e-08 | 3.7748e-08 | 2069.5516
Tb-157 |  | 41.1564 | 9.1934 | 16.0109 | 17.7938 | 16.6298 | 1.5228 | 0.34016 | 0.5924 | 0.65837 | 0.6153 | 9.0462e-08 | 2.0207e-11 | 3.5192e-08 | 3.9111e-08 | 3.6552e-08 | 2040.9408
Tb-158 |  | 2.2948 | 1.6925 | 1.7263 | 1.9438 | 2.0641 | 0.084909 | 0.062621 | 0.063873 | 0.071921 | 0.076374 | 5.0762e-09 | 3.7437e-12 | 3.8186e-09 | 4.2997e-09 | 4.5659e-09 | 375.7242
Tb-160 |  | 2.0006 | 2.1812 | 1.8395 | 1.9351 | 2.2154 | 0.074022 | 0.080705 | 0.068063 | 0.0716 | 0.081971 | 4.4813e-09 | 4.8859e-12 | 4.1206e-09 | 4.3347e-09 | 4.9626e-09 | 484.2301
Tb-161 |  | 9.4388 | 3.0361 | 4.3471 | 5.0597 | 4.6356 | 0.34924 | 0.11234 | 0.16084 | 0.18721 | 0.17152 | 2.1275e-08 | 6.8434e-12 | 9.7983e-09 | 1.1405e-08 | 1.0449e-08 | 674.0218
Tb-162 |  | 1.4498 | 1.7268 | 1.3876 | 1.4093 | 1.631 | 0.053641 | 0.063893 | 0.05134 | 0.052143 | 0.060347 | 3.288e-09 | 3.9164e-12 | 3.147e-09 | 3.1962e-09 | 3.6991e-09 | 383.3561
Tb-163 |  | 1.6775 | 2.1165 | 1.6617 | 1.5177 | 1.817 | 0.062067 | 0.078311 | 0.061481 | 0.056157 | 0.067228 | 3.828e-09 | 4.8299e-12 | 3.7919e-09 | 3.4635e-09 | 4.1463e-09 | 469.8654
Tb-164 |  | 0.89332 | 1.0547 | 0.84763 | 0.85331 | 1.0106 | 0.033053 | 0.039023 | 0.031362 | 0.031573 | 0.037391 | 2.0511e-09 | 2.4215e-12 | 1.9462e-09 | 1.9592e-09 | 2.3203e-09 | 234.1381
Tb-165 |  | 3.9011 | 4.3642 | 3.8029 | 3.8487 | 4.3671 | 0.14434 | 0.16147 | 0.14071 | 0.1424 | 0.16158 | 9.0114e-09 | 1.0081e-11 | 8.7847e-09 | 8.8905e-09 | 1.0088e-08 | 968.8443
Tc-101 |  | 3.1835 | 3.8927 | 2.8998 | 2.7125 | 3.4448 | 0.11779 | 0.14403 | 0.10729 | 0.10036 | 0.12746 | 4.5015e-09 | 5.5042e-12 | 4.1003e-09 | 3.8355e-09 | 4.8709e-09 | 864.1726
Tc-102 |  | 26.425 | 38.6501 | 28.9829 | 25.9541 | 29.4948 | 0.97772 | 1.4301 | 1.0724 | 0.9603 | 1.0913 | 3.7735e-08 | 5.5192e-11 | 4.1388e-08 | 3.7062e-08 | 4.2119e-08 | 8580.3284
Tc-102m |  | 1.217 | 1.8009 | 1.3532 | 1.2485 | 1.4494 | 0.045029 | 0.066632 | 0.050068 | 0.046195 | 0.053627 | 1.7379e-09 | 2.5716e-12 | 1.9323e-09 | 1.7829e-09 | 2.0697e-09 | 399.7905
Tc-104 |  | 1.2971 | 1.8395 | 1.3872 | 1.2965 | 1.5601 | 0.047993 | 0.068063 | 0.051327 | 0.04797 | 0.057723 | 1.8886e-09 | 2.6784e-12 | 2.0198e-09 | 1.8877e-09 | 2.2715e-09 | 408.3794
Tc-105 |  | 2.0158 | 2.06 | 1.7074 | 1.6729 | 2.0185 | 0.074583 | 0.076218 | 0.063173 | 0.061897 | 0.074685 | 2.9632e-09 | 3.0281e-12 | 2.5098e-09 | 2.4591e-09 | 2.9672e-09 | 457.309
Tc-91 |  | 3.3181 | 4.752 | 3.8457 | 3.6482 | 4.2529 | 0.12277 | 0.17582 | 0.14229 | 0.13498 | 0.15736 | 4.2272e-09 | 6.054e-12 | 4.8995e-09 | 4.6477e-09 | 5.4182e-09 | 1054.9433
Tc-91m |  | 4.6793 | 6.4916 | 5.0849 | 4.3985 | 4.8252 | 0.17313 | 0.24019 | 0.18814 | 0.16274 | 0.17853 | 5.9614e-09 | 8.2703e-12 | 6.4782e-09 | 5.6037e-09 | 6.1473e-09 | 1441.13
Tc-92 |  | 0.84582 | 1.0298 | 0.80842 | 0.79109 | 0.9607 | 0.031295 | 0.038103 | 0.029912 | 0.02927 | 0.035546 | 1.0894e-09 | 1.3264e-12 | 1.0412e-09 | 1.0189e-09 | 1.2374e-09 | 228.6192
Tc-93 |  | 2.5867 | 2.1753 | 2.408 | 2.0098 | 2.602 | 0.095709 | 0.080485 | 0.089096 | 0.074361 | 0.096274 | 3.3679e-09 | 2.8322e-12 | 3.1352e-09 | 2.6167e-09 | 3.3878e-09 | 482.9081
Tc-93m |  | 3.221 | 3.341 | 3.2336 | 2.733 | 3.4964 | 0.11918 | 0.12362 | 0.11964 | 0.10112 | 0.12937 | 4.1937e-09 | 4.35e-12 | 4.2102e-09 | 3.5583e-09 | 4.5523e-09 | 741.7043
Tc-94 |  | 0.88755 | 1.0856 | 0.93879 | 0.85324 | 1.0483 | 0.032839 | 0.040167 | 0.034735 | 0.03157 | 0.038786 | 1.168e-09 | 1.4287e-12 | 1.2354e-09 | 1.1229e-09 | 1.3795e-09 | 241.004
Tc-94m |  | 2.3919 | 3.0072 | 2.5919 | 2.4133 | 2.8843 | 0.0885 | 0.11127 | 0.095902 | 0.089291 | 0.10672 | 3.1477e-09 | 3.9574e-12 | 3.411e-09 | 3.1759e-09 | 3.7957e-09 | 667.5931
Tc-95 |  | 2.3915 | 2.0613 | 2.2583 | 1.8403 | 2.3948 | 0.088485 | 0.076268 | 0.083559 | 0.068092 | 0.088606 | 3.1807e-09 | 2.7415e-12 | 3.0036e-09 | 2.4476e-09 | 3.185e-09 | 457.6051
Tc-95m |  | 2.0615 | 1.6538 | 1.6594 | 1.4619 | 1.9387 | 0.076277 | 0.061192 | 0.061398 | 0.05409 | 0.071732 | 2.7419e-09 | 2.1996e-12 | 2.207e-09 | 1.9443e-09 | 2.5785e-09 | 367.1492
Tc-96 |  | 0.89817 | 1.0877 | 0.95536 | 0.86488 | 1.052 | 0.033232 | 0.040245 | 0.035348 | 0.032001 | 0.038926 | 1.2071e-09 | 1.4619e-12 | 1.284e-09 | 1.1624e-09 | 1.414e-09 | 241.4673
Tc-96m |  | 18.754 | 6.686 | 11.3948 | 7.6864 | 10.5282 | 0.6939 | 0.24738 | 0.42161 | 0.2844 | 0.38954 | 2.5205e-08 | 8.986e-12 | 1.5315e-08 | 1.0331e-08 | 1.415e-08 | 1484.3
Tc-97 |  | 13.995 | 3.8644 | 7.3195 | 4.499 | 6.7605 | 0.51782 | 0.14298 | 0.27082 | 0.16646 | 0.25014 | 1.9005e-08 | 5.2478e-12 | 9.9398e-09 | 6.1097e-09 | 9.1808e-09 | 857.8958
Tc-97m |  | 18.472 | 5.1119 | 9.5558 | 6.0805 | 8.5414 | 0.68346 | 0.18914 | 0.35356 | 0.22498 | 0.31603 | 2.5085e-08 | 6.942e-12 | 1.2977e-08 | 8.2573e-09 | 1.1599e-08 | 1134.8462
Tc-98 |  | 1.504 | 2.3194 | 1.6614 | 1.5604 | 1.9547 | 0.055647 | 0.085816 | 0.06147 | 0.057734 | 0.072324 | 2.0634e-09 | 3.1822e-12 | 2.2794e-09 | 2.1408e-09 | 2.6819e-09 | 514.8987
Tc-99 |  | 536871.9292 | 251229.7927 | 301898.2676 | 281909.1887 | 334783.2016 | 19864.2614 | 9295.5023 | 11170.2359 | 10430.64 | 12386.9785 | 0.0007441 | 3.482e-07 | 0.00041843 | 0.00039073 | 0.00046401 | 55773013.9695
Tc-99m |  | 4.9397 | 3.5546 | 2.9245 | 3.2054 | 3.8961 | 0.18277 | 0.13152 | 0.10821 | 0.1186 | 0.14416 | 6.8464e-09 | 4.9267e-12 | 4.0534e-09 | 4.4427e-09 | 5.4e-09 | 789.1255
Te-113 |  | 2.7951 | 3.8707 | 3.0668 | 2.9947 | 3.4115 | 0.10342 | 0.14322 | 0.11347 | 0.1108 | 0.12623 | 4.4219e-09 | 6.1235e-12 | 4.8518e-09 | 4.7376e-09 | 5.397e-09 | 859.3024
Te-114 |  | 2.1271 | 1.5767 | 1.7151 | 1.5988 | 1.6291 | 0.078704 | 0.058338 | 0.063458 | 0.059155 | 0.060276 | 3.3949e-09 | 2.5164e-12 | 2.7373e-09 | 2.5517e-09 | 2.6e-09 | 350.0298
Te-115 |  | 1.9378 | 2.3311 | 1.949 | 1.875 | 2.1456 | 0.071699 | 0.086251 | 0.072112 | 0.069375 | 0.079388 | 3.1199e-09 | 3.7531e-12 | 3.1378e-09 | 3.0187e-09 | 3.4544e-09 | 517.5063
Te-115m |  | 1.6505 | 2.0538 | 1.7364 | 1.6581 | 1.8554 | 0.06107 | 0.075989 | 0.064245 | 0.06135 | 0.06865 | 2.6574e-09 | 3.3066e-12 | 2.7955e-09 | 2.6695e-09 | 2.9872e-09 | 455.9363
Te-116 |  | 5.7892 | 2.0556 | 2.8716 | 2.5857 | 2.3693 | 0.2142 | 0.076059 | 0.10625 | 0.09567 | 0.087664 | 9.4016e-09 | 3.3384e-12 | 4.6635e-09 | 4.1991e-09 | 3.8478e-09 | 456.3526
Te-117 |  | 2.3615 | 2.3577 | 2.2919 | 2.106 | 2.2579 | 0.087377 | 0.087236 | 0.084802 | 0.077922 | 0.083543 | 3.8682e-09 | 3.862e-12 | 3.7542e-09 | 3.4496e-09 | 3.6985e-09 | 523.4182
Te-118 |  | 19.5636 | 4.2648 | 7.5986 | 6.0221 | 5.0381 | 0.72385 | 0.1578 | 0.28115 | 0.22282 | 0.18641 | 3.2319e-08 | 7.0455e-12 | 1.2553e-08 | 9.9485e-09 | 8.3229e-09 | 946.7875
Te-119 |  | 2.6417 | 2.1999 | 2.2931 | 2.0231 | 2.2101 | 0.097744 | 0.081395 | 0.084844 | 0.074856 | 0.081774 | 4.4011e-09 | 3.665e-12 | 3.8203e-09 | 3.3705e-09 | 3.682e-09 | 488.3687
Te-119m |  | 1.4936 | 1.3322 | 1.2417 | 1.2362 | 1.3305 | 0.055264 | 0.04929 | 0.045942 | 0.045741 | 0.049229 | 2.4884e-09 | 2.2194e-12 | 2.0686e-09 | 2.0596e-09 | 2.2166e-09 | 295.7408
Te-121 |  | 2.7043 | 2.1784 | 2.326 | 1.9769 | 2.0306 | 0.10006 | 0.080601 | 0.086061 | 0.073144 | 0.075134 | 4.5811e-09 | 3.6902e-12 | 3.9402e-09 | 3.3488e-09 | 3.4399e-09 | 483.6033
Te-121m |  | 3.7406 | 2.4356 | 2.4206 | 2.413 | 2.6904 | 0.1384 | 0.090118 | 0.089562 | 0.08928 | 0.099544 | 6.3367e-09 | 4.1259e-12 | 4.1005e-09 | 4.0876e-09 | 4.5575e-09 | 540.7069
Te-123 |  | 248.5449 | 38.708 | 81.3865 | 83.8177 | 75.785 | 9.1962 | 1.4322 | 3.0113 | 3.1013 | 2.804 | 4.2799e-07 | 6.6655e-11 | 1.4015e-07 | 1.4433e-07 | 1.305e-07 | 8593.174
Te-123m |  | 3.7519 | 2.452 | 2.447 | 2.5574 | 2.6684 | 0.13882 | 0.090723 | 0.09054 | 0.094623 | 0.098732 | 6.4608e-09 | 4.2223e-12 | 4.2138e-09 | 4.4038e-09 | 4.595e-09 | 544.3379
Te-125m |  | 10.847 | 2.4933 | 4.2437 | 3.5143 | 2.9527 | 0.40134 | 0.092252 | 0.15702 | 0.13003 | 0.10925 | 1.8982e-08 | 4.3633e-12 | 7.4265e-09 | 6.15e-09 | 5.1673e-09 | 553.5118
Te-127 |  | 255.0044 | 309.5434 | 249.6656 | 225.1881 | 271.7854 | 9.4352 | 11.4531 | 9.2376 | 8.332 | 10.0561 | 4.534e-07 | 5.5037e-10 | 4.4391e-07 | 4.0038e-07 | 4.8323e-07 | 68718.6451
Te-127m |  | 32.7761 | 7.3153 | 12.7066 | 10.6974 | 9.0101 | 1.2127 | 0.27067 | 0.47014 | 0.3958 | 0.33337 | 5.8276e-08 | 1.3007e-11 | 2.2592e-08 | 1.902e-08 | 1.602e-08 | 1624.0055
Te-129 |  | 18.8537 | 9.6427 | 12.9502 | 11.3064 | 10.8666 | 0.69759 | 0.35678 | 0.47916 | 0.41834 | 0.40207 | 3.405e-08 | 1.7415e-11 | 2.3388e-08 | 2.0419e-08 | 1.9625e-08 | 2140.6699
Te-129m |  | 28.216 | 9.4214 | 14.6229 | 12.4124 | 11.0288 | 1.044 | 0.34859 | 0.54105 | 0.45926 | 0.40807 | 5.0958e-08 | 1.7015e-11 | 2.6409e-08 | 2.2417e-08 | 1.9918e-08 | 2091.5501
Te-131 |  | 3.0238 | 2.9439 | 2.3929 | 2.4725 | 2.8154 | 0.11188 | 0.10893 | 0.088537 | 0.091481 | 0.10417 | 5.5457e-09 | 5.3992e-12 | 4.3886e-09 | 4.5345e-09 | 5.1635e-09 | 653.5533
Te-131m |  | 1.5131 | 1.8419 | 1.4804 | 1.4575 | 1.669 | 0.055984 | 0.068152 | 0.054774 | 0.053928 | 0.061751 | 2.775e-09 | 3.3781e-12 | 2.715e-09 | 2.6731e-09 | 3.0609e-09 | 408.9118
Te-132 |  | 2.9463 | 1.9602 | 1.9956 | 1.9807 | 2.1174 | 0.10901 | 0.072528 | 0.073836 | 0.073284 | 0.078344 | 5.4448e-09 | 3.6225e-12 | 3.6878e-09 | 3.6603e-09 | 3.913e-09 | 435.1706
Te-133 |  | 1.8747 | 2.5572 | 1.9205 | 1.8106 | 2.2139 | 0.069365 | 0.094618 | 0.071058 | 0.066994 | 0.081916 | 3.4907e-09 | 4.7616e-12 | 3.5759e-09 | 3.3714e-09 | 4.1224e-09 | 567.7087
Te-133m |  | 1.2883 | 1.6615 | 1.3154 | 1.2794 | 1.4786 | 0.047668 | 0.061474 | 0.048669 | 0.047338 | 0.054708 | 2.3988e-09 | 3.0936e-12 | 2.4493e-09 | 2.3822e-09 | 2.7531e-09 | 368.8441
Te-134 |  | 1.6162 | 1.719 | 1.4109 | 1.3987 | 1.5958 | 0.0598 | 0.063602 | 0.052202 | 0.05175 | 0.059044 | 3.032e-09 | 3.2248e-12 | 2.6468e-09 | 2.6239e-09 | 2.9937e-09 | 381.6117
Th-223 |  | 5.2409 | 2.3034 | 2.9384 | 3.1049 | 3.5831 | 0.19391 | 0.085225 | 0.10872 | 0.11488 | 0.13257 | 1.6362e-08 | 7.1911e-12 | 9.1736e-09 | 9.6936e-09 | 1.1186e-08 | 511.3474
Th-224 |  | 27.3421 | 18.2615 | 18.3907 | 19.228 | 23.6879 | 1.0117 | 0.67567 | 0.68046 | 0.71144 | 0.87645 | 8.5745e-08 | 5.7268e-11 | 5.7673e-08 | 6.0299e-08 | 7.4285e-08 | 4054.0457
Th-226 |  | 41.3333 | 14.8567 | 22.4321 | 20.8425 | 25.9787 | 1.5293 | 0.5497 | 0.82999 | 0.77117 | 0.96121 | 1.3078e-07 | 4.7007e-11 | 7.0975e-08 | 6.5946e-08 | 8.2196e-08 | 3298.1959
Th-227 |  | 3.9737 | 1.7803 | 2.5441 | 2.4112 | 2.927 | 0.14703 | 0.065872 | 0.09413 | 0.089214 | 0.1083 | 1.2628e-08 | 5.6578e-12 | 8.085e-09 | 7.6627e-09 | 9.302e-09 | 395.2297
Th-228 |  | 53.183 | 14.1258 | 26.734 | 23.2767 | 28.7816 | 1.9678 | 0.52265 | 0.98916 | 0.86124 | 1.0649 | 1.6976e-07 | 4.509e-11 | 8.5335e-08 | 7.4299e-08 | 9.1871e-08 | 3135.924
Th-229 | SE | 6.3256 | 1.2214 | 1.8345 | 1.8191 | 2.131 | 0.23405 | 0.045191 | 0.067875 | 0.067308 | 0.078845 | 2.028e-08 | 3.9158e-12 | 5.8813e-09 | 5.8321e-09 | 6.8319e-09 | 271.1484
Th-230 |  | 70.7742 | 3.8396 | 3.7332 | 4.1422 | 3.9614 | 2.6186 | 0.14207 | 0.13813 | 0.15326 | 0.14657 | 2.2789e-07 | 1.2364e-11 | 1.2021e-08 | 1.3338e-08 | 1.2756e-08 | 852.3982
Th-231 |  | 1.5791 | 1.7654 | 3.3603 | 2.8664 | 3.3846 | 0.058428 | 0.065322 | 0.12433 | 0.10606 | 0.12523 | 5.1069e-09 | 5.7095e-12 | 1.0867e-08 | 9.2701e-09 | 1.0946e-08 | 391.9299
Th-232 |  | 78.2909 | 4.7254 | 3.4868 | 3.7264 | 3.7793 | 2.8968 | 0.17484 | 0.12901 | 0.13788 | 0.13983 | 2.5429e-07 | 1.5348e-11 | 1.1325e-08 | 1.2103e-08 | 1.2275e-08 | 1049.0325
Th-233 |  | 18.6672 | 6.8478 | 10.5902 | 10.0558 | 11.1044 | 0.69069 | 0.25337 | 0.39184 | 0.37206 | 0.41086 | 6.0893e-08 | 2.2337e-11 | 3.4545e-08 | 3.2802e-08 | 3.6222e-08 | 1520.206
Th-234 |  | 28.5872 | 10.0396 | 14.9383 | 14.9139 | 17.2225 | 1.0577 | 0.37147 | 0.55272 | 0.55182 | 0.63723 | 9.3652e-08 | 3.289e-11 | 4.8938e-08 | 4.8858e-08 | 5.6421e-08 | 2228.7967
Th-235 |  | 30.8481 | 35.4686 | 29.9975 | 28.1734 | 34.1744 | 1.1414 | 1.3123 | 1.1099 | 1.0424 | 1.2645 | 1.0149e-07 | 1.1669e-10 | 9.8692e-08 | 9.269e-08 | 1.1243e-07 | 7874.0364
Th-236 |  | 22.5897 | 11.8859 | 14.4418 | 13.8272 | 17.2593 | 0.83582 | 0.43978 | 0.53435 | 0.5116 | 0.63859 | 7.4636e-08 | 3.9271e-11 | 4.7716e-08 | 4.5685e-08 | 5.7025e-08 | 2638.6682
Ti-44 |  | 3.2156 | 1.9033 | 1.7417 | 2.5819 | 2.2223 | 0.11898 | 0.070423 | 0.064444 | 0.095528 | 0.082225 | 1.9808e-09 | 1.1724e-12 | 1.0729e-09 | 1.5904e-09 | 1.3689e-09 | 422.5353
Ti-45 |  | 412.5718 | 105.4797 | 195.4576 | 199.5301 | 190.0901 | 15.2652 | 3.9027 | 7.2319 | 7.3826 | 7.0333 | 2.5992e-07 | 6.6452e-11 | 1.2314e-07 | 1.257e-07 | 1.1976e-07 | 23416.4996
Ti-51 |  | 3.254 | 4.1181 | 3.0214 | 2.8217 | 3.6337 | 0.1204 | 0.15237 | 0.11179 | 0.1044 | 0.13445 | 2.3234e-09 | 2.9403e-12 | 2.1573e-09 | 2.0147e-09 | 2.5944e-09 | 914.2227
Ti-52 |  | 4.9368 | 2.4836 | 2.3651 | 2.4634 | 3.0965 | 0.18266 | 0.091891 | 0.087509 | 0.091146 | 0.11457 | 3.594e-09 | 1.808e-12 | 1.7218e-09 | 1.7934e-09 | 2.2543e-09 | 551.3489
Tl-190 |  | 2.2881 | 2.3059 | 2.0767 | 2.0501 | 2.348 | 0.08466 | 0.08532 | 0.076836 | 0.075854 | 0.086877 | 6.0864e-09 | 6.1338e-12 | 5.5239e-09 | 5.4533e-09 | 6.2458e-09 | 511.9171
Tl-190m |  | 0.85171 | 0.97969 | 0.8176 | 0.79589 | 0.94044 | 0.031513 | 0.036248 | 0.030251 | 0.029448 | 0.034796 | 2.2656e-09 | 2.606e-12 | 2.1748e-09 | 2.1171e-09 | 2.5016e-09 | 217.4906
Tl-194 |  | 2.2775 | 1.9286 | 1.8775 | 1.9404 | 2.1309 | 0.084266 | 0.071359 | 0.069467 | 0.071797 | 0.078844 | 6.1856e-09 | 5.2382e-12 | 5.0992e-09 | 5.2703e-09 | 5.7876e-09 | 428.1554
Tl-194m |  | 0.67837 | 0.68682 | 0.61458 | 0.61059 | 0.70611 | 0.0251 | 0.025412 | 0.022739 | 0.022592 | 0.026126 | 1.8425e-09 | 1.8654e-12 | 1.6692e-09 | 1.6584e-09 | 1.9178e-09 | 152.4746
Tl-195 |  | 1.7661 | 1.1435 | 1.3071 | 1.4389 | 1.4839 | 0.065346 | 0.042311 | 0.048363 | 0.053239 | 0.054905 | 4.8214e-09 | 3.1219e-12 | 3.5684e-09 | 3.9282e-09 | 4.0511e-09 | 253.8665
Tl-196 |  | 1.3401 | 1.2683 | 1.1921 | 1.2246 | 1.3489 | 0.049583 | 0.046928 | 0.044106 | 0.045312 | 0.04991 | 3.6772e-09 | 3.4803e-12 | 3.271e-09 | 3.3604e-09 | 3.7014e-09 | 281.5683
Tl-197 |  | 2.5851 | 1.5181 | 1.6897 | 1.9753 | 1.9826 | 0.09565 | 0.056169 | 0.06252 | 0.073084 | 0.073357 | 7.1298e-09 | 4.1869e-12 | 4.6602e-09 | 5.4477e-09 | 5.4681e-09 | 337.0166
Tl-198 |  | 1.2293 | 1.1472 | 1.0855 | 1.1285 | 1.2434 | 0.045482 | 0.042446 | 0.040165 | 0.041756 | 0.046006 | 3.4075e-09 | 3.18e-12 | 3.0091e-09 | 3.1283e-09 | 3.4467e-09 | 254.6786
Tl-198m |  | 1.0772 | 0.90996 | 0.89862 | 0.90596 | 1.0265 | 0.039858 | 0.033668 | 0.033249 | 0.033521 | 0.037982 | 2.9861e-09 | 2.5224e-12 | 2.491e-09 | 2.5113e-09 | 2.8455e-09 | 202.0104
Tl-199 |  | 2.7901 | 1.5216 | 1.7221 | 2.0344 | 2.0363 | 0.10323 | 0.056301 | 0.063717 | 0.075272 | 0.075343 | 7.7733e-09 | 4.2393e-12 | 4.7977e-09 | 5.6678e-09 | 5.6731e-09 | 337.8041
Tl-200 |  | 1.375 | 1.1955 | 1.1415 | 1.2023 | 1.3331 | 0.050875 | 0.044234 | 0.042237 | 0.044483 | 0.049324 | 3.85e-09 | 3.3474e-12 | 3.1963e-09 | 3.3663e-09 | 3.7326e-09 | 265.4023
Tl-201 |  | 4.1272 | 1.6449 | 2.1047 | 2.6447 | 2.4899 | 0.15271 | 0.060861 | 0.077874 | 0.097856 | 0.092127 | 1.1614e-08 | 4.6287e-12 | 5.9226e-09 | 7.4423e-09 | 7.0066e-09 | 365.166
Tl-202 |  | 2.1878 | 1.5893 | 1.6585 | 1.762 | 1.8356 | 0.080949 | 0.058804 | 0.061366 | 0.065192 | 0.067918 | 6.1871e-09 | 4.4945e-12 | 4.6903e-09 | 4.9828e-09 | 5.1911e-09 | 352.8214
Tl-204 |  | 270.1352 | 96.982 | 131.5888 | 166.5072 | 152.7886 | 9.995 | 3.5883 | 4.8688 | 6.1608 | 5.6532 | 7.7151e-07 | 2.7698e-10 | 3.7582e-07 | 4.7554e-07 | 4.3636e-07 | 21530.0007
Tl-206 | SE | 5066.7251 | 2249.1278 | 2780.4737 | 3508.9314 | 3349.2721 | 187.4688 | 83.2177 | 102.8775 | 129.8305 | 123.9231 | 1.4612e-05 | 6.4865e-09 | 8.0189e-06 | 1.012e-05 | 9.6593e-06 | 499306.3667
Tl-206m |  | 0.64943 | 0.76247 | 0.61508 | 0.6024 | 0.71124 | 0.024029 | 0.028211 | 0.022758 | 0.022289 | 0.026316 | 1.873e-09 | 2.199e-12 | 1.7739e-09 | 1.7373e-09 | 2.0512e-09 | 169.2685
Tl-207 |  | 1100.9104 | 1646.667 | 1226.7238 | 1240.3046 | 1417.6936 | 40.7337 | 60.9267 | 45.3888 | 45.8913 | 52.4547 | 3.1904e-06 | 4.772e-09 | 3.555e-06 | 3.5944e-06 | 4.1085e-06 | 365560.0677
Tl-208 |  | 1.3135 | 1.8939 | 1.484 | 1.3949 | 1.59 | 0.048601 | 0.070074 | 0.054908 | 0.051613 | 0.058829 | 3.825e-09 | 5.515e-12 | 4.3214e-09 | 4.0621e-09 | 4.63e-09 | 420.445
Tl-209 | SE | 1.1949 | 1.2812 | 1.0473 | 1.0415 | 1.2069 | 0.044212 | 0.047404 | 0.03875 | 0.038536 | 0.044655 | 3.4963e-09 | 3.7487e-12 | 3.0644e-09 | 3.0475e-09 | 3.5314e-09 | 284.4214
Tl-210 | SE | 0.96496 | 1.1718 | 0.98377 | 0.96695 | 1.1308 | 0.035703 | 0.043356 | 0.0364 | 0.035777 | 0.041841 | 2.837e-09 | 3.4451e-12 | 2.8923e-09 | 2.8428e-09 | 3.3247e-09 | 260.1374
Tm-161 |  | 1.3429 | 0.82468 | 0.87476 | 1.074 | 1.1451 | 0.049687 | 0.030513 | 0.032366 | 0.039736 | 0.042368 | 3.0269e-09 | 1.8588e-12 | 1.9717e-09 | 2.4207e-09 | 2.581e-09 | 183.0783
Tm-162 |  | 1.96 | 1.7156 | 1.6461 | 1.8418 | 2.0389 | 0.072521 | 0.063477 | 0.060905 | 0.068145 | 0.075438 | 4.4453e-09 | 3.891e-12 | 3.7333e-09 | 4.1771e-09 | 4.6241e-09 | 380.864
Tm-163 |  | 1.4198 | 1.0365 | 1.0397 | 1.2224 | 1.3277 | 0.052534 | 0.03835 | 0.038468 | 0.045227 | 0.049123 | 3.2401e-09 | 2.3652e-12 | 2.3725e-09 | 2.7894e-09 | 3.0297e-09 | 230.0979
Tm-164 |  | 5.662 | 3.3633 | 3.7452 | 4.6729 | 4.8692 | 0.20949 | 0.12444 | 0.13857 | 0.1729 | 0.18016 | 1.3e-08 | 7.722e-12 | 8.5991e-09 | 1.0729e-08 | 1.118e-08 | 746.6415
Tm-165 |  | 1.7797 | 1.2928 | 1.2986 | 1.485 | 1.6372 | 0.06585 | 0.047833 | 0.048049 | 0.054946 | 0.060577 | 4.1112e-09 | 2.9863e-12 | 2.9998e-09 | 3.4304e-09 | 3.782e-09 | 286.9961
Tm-166 |  | 1.3003 | 1.1312 | 1.0846 | 1.2149 | 1.3402 | 0.048112 | 0.041853 | 0.040131 | 0.04495 | 0.049587 | 3.0219e-09 | 2.6288e-12 | 2.5207e-09 | 2.8233e-09 | 3.1146e-09 | 251.1187
Tm-167 |  | 3.5935 | 1.772 | 2.009 | 2.538 | 2.7291 | 0.13296 | 0.065563 | 0.074334 | 0.093905 | 0.10097 | 8.4017e-09 | 4.1429e-12 | 4.6971e-09 | 5.9338e-09 | 6.3805e-09 | 393.3797
Tm-168 |  | 1.1783 | 1.0102 | 0.93002 | 1.0306 | 1.177 | 0.043598 | 0.037379 | 0.034411 | 0.038134 | 0.043549 | 2.7714e-09 | 2.3761e-12 | 2.1874e-09 | 2.4241e-09 | 2.7683e-09 | 224.272
Tm-170 |  | 81.7011 | 28.634 | 38.8355 | 49.6802 | 46.6703 | 3.0229 | 1.0595 | 1.4369 | 1.8382 | 1.7268 | 1.9445e-07 | 6.8149e-11 | 9.2429e-08 | 1.1824e-07 | 1.1108e-07 | 6356.7548
Tm-171 |  | 541.3259 | 200.4734 | 261.1699 | 359.4222 | 336.6085 | 20.0291 | 7.4175 | 9.6633 | 13.2986 | 12.4545 | 1.2959e-06 | 4.7993e-10 | 6.2524e-07 | 8.6046e-07 | 8.0584e-07 | 44505.0895
Tm-172 |  | 6.5039 | 5.108 | 5.3091 | 5.8637 | 6.2502 | 0.24064 | 0.189 | 0.19644 | 0.21696 | 0.23126 | 1.5661e-08 | 1.23e-11 | 1.2784e-08 | 1.412e-08 | 1.505e-08 | 1133.982
Tm-173 |  | 3.1606 | 3.8112 | 3.1397 | 2.8957 | 3.5747 | 0.11694 | 0.14101 | 0.11617 | 0.10714 | 0.13226 | 7.6549e-09 | 9.2307e-12 | 7.6043e-09 | 7.0134e-09 | 8.6579e-09 | 846.0824
Tm-174 |  | 0.8258 | 0.87018 | 0.73009 | 0.74567 | 0.87841 | 0.030555 | 0.032197 | 0.027013 | 0.02759 | 0.032501 | 2.0116e-09 | 2.1198e-12 | 1.7785e-09 | 1.8164e-09 | 2.1398e-09 | 193.1796
Tm-175 |  | 1.8168 | 2.2514 | 1.8355 | 1.7605 | 1.9722 | 0.067221 | 0.0833 | 0.067914 | 0.065138 | 0.072971 | 4.4511e-09 | 5.5158e-12 | 4.497e-09 | 4.3132e-09 | 4.8319e-09 | 499.8015
Tm-176 |  | 1.1983 | 1.2084 | 1.0475 | 1.1009 | 1.2756 | 0.044337 | 0.044712 | 0.038759 | 0.040733 | 0.047196 | 2.9526e-09 | 2.9776e-12 | 2.5812e-09 | 2.7126e-09 | 3.143e-09 | 268.2698
U-227 |  | 4.4066 | 2.4027 | 2.9028 | 2.855 | 3.4636 | 0.16304 | 0.0889 | 0.1074 | 0.10563 | 0.12815 | 1.4004e-08 | 7.6358e-12 | 9.2252e-09 | 9.0731e-09 | 1.1007e-08 | 533.4003
U-228 |  | 44.5724 | 13.424 | 23.6258 | 20.0453 | 25.6295 | 1.6492 | 0.49669 | 0.87415 | 0.74168 | 0.94829 | 1.4228e-07 | 4.2849e-11 | 7.5413e-08 | 6.3985e-08 | 8.1809e-08 | 2980.1301
U-230 |  | 47.0901 | 11.8946 | 23.5743 | 19.0849 | 24.5652 | 1.7423 | 0.4401 | 0.87225 | 0.70614 | 0.90891 | 1.5163e-07 | 3.8301e-11 | 7.5909e-08 | 6.1453e-08 | 7.91e-08 | 2640.6116
U-231 |  | 3.1182 | 1.02 | 1.6378 | 1.5011 | 1.8136 | 0.11537 | 0.037741 | 0.0606 | 0.055541 | 0.067104 | 1.0084e-08 | 3.2988e-12 | 5.2967e-09 | 4.8546e-09 | 5.8653e-09 | 226.4476
U-232 |  | 52.1782 | 12.5176 | 25.6567 | 20.4531 | 26.5382 | 1.9306 | 0.46315 | 0.9493 | 0.75676 | 0.98191 | 1.6947e-07 | 4.0657e-11 | 8.3333e-08 | 6.6432e-08 | 8.6196e-08 | 2778.9174
U-233 | SE | 6.8145 | 23.5486 | 48.2496 | 39.6432 | 50.1295 | 0.25214 | 0.8713 | 1.7852 | 1.4668 | 1.8548 | 2.2229e-08 | 7.6815e-11 | 1.5739e-07 | 1.2932e-07 | 1.6352e-07 | 5227.784
U-234 |  | 2.4458 | 3.9886 | 3.7591 | 5.011 | 7.8029 | 0.090496 | 0.14758 | 0.13909 | 0.18541 | 0.28871 | 8.0125e-09 | 1.3067e-11 | 1.2315e-08 | 1.6416e-08 | 2.5562e-08 | 885.4786
U-235 |  | 3.4526 | 3.2193 | 2.6149 | 2.8867 | 3.158 | 0.12775 | 0.11911 | 0.096751 | 0.10681 | 0.11684 | 1.1359e-08 | 1.0592e-11 | 8.603e-09 | 9.4972e-09 | 1.039e-08 | 714.6888
U-235m |  | 1.0707e+13 | 1.6568e+12 | 3.4937e+12 | 3.6187e+12 | 3.2784e+12 | 396168752944.8908 | 61303351850.8873 | 129268099518.6852 | 133890247053.9343 | 121301736310.3811 | 35226.8972 | 5.451 | 11494.3797 | 11905.376 | 10786.0193 | 3.6782e+14
U-236 |  | 63.5291 | 15.105 | 31.2306 | 24.8319 | 32.257 | 2.3506 | 0.55888 | 1.1555 | 0.91878 | 1.1935 | 2.099e-07 | 4.9907e-11 | 1.0319e-07 | 8.2045e-08 | 1.0658e-07 | 3353.302
U-237 |  | 6.2734 | 1.3144 | 1.687 | 1.6902 | 2.0279 | 0.23212 | 0.048633 | 0.06242 | 0.062539 | 0.075034 | 2.0815e-08 | 4.3612e-12 | 5.5976e-09 | 5.6082e-09 | 6.7287e-09 | 291.7951
U-238 |  | 78.9967 | 4.5076 | 4.2437 | 3.9834 | 4.4048 | 2.9229 | 0.16678 | 0.15702 | 0.14738 | 0.16298 | 2.6322e-07 | 1.5019e-11 | 1.414e-08 | 1.3273e-08 | 1.4677e-08 | 1000.6853
U-239 |  | 8.9433 | 4.3709 | 4.9135 | 6.0453 | 5.962 | 0.3309 | 0.16172 | 0.1818 | 0.22367 | 0.22059 | 2.9924e-08 | 1.4625e-11 | 1.6441e-08 | 2.0227e-08 | 1.9949e-08 | 970.3403
U-240 |  | 18.5478 | 4.7781 | 9.0791 | 7.5247 | 9.3576 | 0.68627 | 0.17679 | 0.33593 | 0.27842 | 0.34623 | 6.232e-08 | 1.6054e-11 | 3.0506e-08 | 2.5283e-08 | 3.1442e-08 | 1060.7414
U-242 |  | 20.972 | 14.2063 | 14.0229 | 16.0492 | 17.2281 | 0.77597 | 0.52563 | 0.51885 | 0.59382 | 0.63744 | 7.1053e-08 | 4.8131e-11 | 4.751e-08 | 5.4375e-08 | 5.8369e-08 | 3153.7917
V-47 |  | 412.9997 | 251.9943 | 321.9706 | 327.2518 | 343.3566 | 15.281 | 9.3238 | 11.9129 | 12.1083 | 12.7042 | 2.7175e-07 | 1.6581e-10 | 2.1186e-07 | 2.1533e-07 | 2.2593e-07 | 55942.7456
V-48 |  | 1.4695 | 2.0121 | 1.5778 | 1.6184 | 1.8536 | 0.05437 | 0.074447 | 0.058378 | 0.059879 | 0.068581 | 9.8748e-10 | 1.3521e-12 | 1.0603e-09 | 1.0875e-09 | 1.2456e-09 | 446.6841
V-49 |  | 89.1778 | 13.7994 | 29.0983 | 30.1388 | 27.3051 | 3.2996 | 0.51058 | 1.0766 | 1.1151 | 1.0103 | 6.1176e-08 | 9.4664e-12 | 1.9961e-08 | 2.0675e-08 | 1.8731e-08 | 3063.4724
V-50 |  | 2.9918 | 3.6792 | 3.2442 | 3.1416 | 3.6263 | 0.1107 | 0.13613 | 0.12003 | 0.11624 | 0.13417 | 2.0943e-09 | 2.5754e-12 | 2.2709e-09 | 2.1991e-09 | 2.5384e-09 | 816.7852
V-52 |  | 3.1488 | 4.6422 | 3.5231 | 3.4797 | 4.1046 | 0.11651 | 0.17176 | 0.13036 | 0.12875 | 0.15187 | 2.2923e-09 | 3.3795e-12 | 2.5648e-09 | 2.5332e-09 | 2.9881e-09 | 1030.5703
V-53 |  | 2.9727 | 4.354 | 3.2507 | 3.3718 | 3.858 | 0.10999 | 0.1611 | 0.12028 | 0.12476 | 0.14275 | 2.2057e-09 | 3.2306e-12 | 2.412e-09 | 2.5019e-09 | 2.8626e-09 | 966.5797
W-177 |  | 1.2393 | 0.75587 | 0.79839 | 0.91943 | 0.97497 | 0.045855 | 0.027967 | 0.02954 | 0.034019 | 0.036074 | 3.071e-09 | 1.873e-12 | 1.9784e-09 | 2.2783e-09 | 2.416e-09 | 167.8028
W-178 |  | 17.0859 | 4.5706 | 7.2344 | 8.8133 | 8.0179 | 0.63218 | 0.16911 | 0.26767 | 0.32609 | 0.29666 | 4.2578e-08 | 1.139e-11 | 1.8028e-08 | 2.1963e-08 | 1.9981e-08 | 1014.6777
W-179 |  | 5.958 | 1.8422 | 2.6521 | 3.2623 | 2.9302 | 0.22045 | 0.068162 | 0.098127 | 0.1207 | 0.10842 | 1.4931e-08 | 4.6166e-12 | 6.6461e-09 | 8.1752e-09 | 7.3432e-09 | 408.9718
W-179m |  | 7.8136 | 3.0922 | 3.9268 | 4.9748 | 4.697 | 0.2891 | 0.11441 | 0.14529 | 0.18407 | 0.17379 | 1.9581e-08 | 7.7491e-12 | 9.8406e-09 | 1.2467e-08 | 1.1771e-08 | 686.4701
W-181 |  | 8.5277 | 2.9586 | 3.9655 | 5.2571 | 4.7754 | 0.31552 | 0.10947 | 0.14672 | 0.19451 | 0.17669 | 2.1609e-08 | 7.4971e-12 | 1.0049e-08 | 1.3322e-08 | 1.2101e-08 | 656.8066
W-185 |  | 9203.9821 | 3813.7741 | 4334.9783 | 5465.4291 | 5368.6477 | 340.5473 | 141.1096 | 160.3942 | 202.2209 | 198.64 | 2.3838e-05 | 9.8777e-09 | 1.1228e-05 | 1.4155e-05 | 1.3905e-05 | 846657.8529
W-185m |  | 9.8006 | 2.2693 | 3.9481 | 4.348 | 4.094 | 0.36262 | 0.083964 | 0.14608 | 0.16088 | 0.15148 | 2.5383e-08 | 5.8775e-12 | 1.0226e-08 | 1.1261e-08 | 1.0603e-08 | 503.7816
W-187 |  | 3.3224 | 3.0601 | 2.7485 | 2.8817 | 3.1368 | 0.12293 | 0.11322 | 0.10169 | 0.10662 | 0.11606 | 8.6979e-09 | 8.0114e-12 | 7.1955e-09 | 7.5443e-09 | 8.2123e-09 | 679.3476
W-188 |  | 397.2505 | 284.6071 | 285.3497 | 304.2146 | 338.0945 | 14.6983 | 10.5305 | 10.5579 | 11.2559 | 12.5095 | 1.0456e-06 | 7.4909e-10 | 7.5104e-07 | 8.0069e-07 | 8.8986e-07 | 63182.7819
W-190 |  | 3.0035 | 1.4395 | 1.6424 | 2.0668 | 1.9982 | 0.11113 | 0.053262 | 0.060769 | 0.076472 | 0.073933 | 7.9894e-09 | 3.8291e-12 | 4.3688e-09 | 5.4977e-09 | 5.3152e-09 | 319.5738
Xe-120 |  | 2.9089 | 1.5315 | 1.8581 | 1.7275 | 1.6581 | 0.10763 | 0.056665 | 0.06875 | 0.063916 | 0.061351 | 4.887e-09 | 2.5729e-12 | 3.1216e-09 | 2.9021e-09 | 2.7857e-09 | 339.9892
Xe-121 |  | 2.7834 | 2.355 | 2.2996 | 2.2094 | 2.3352 | 0.10298 | 0.087137 | 0.085084 | 0.081747 | 0.086401 | 4.715e-09 | 3.9894e-12 | 3.8955e-09 | 3.7427e-09 | 3.9558e-09 | 522.8194
Xe-122 |  | 9.633 | 3.4455 | 4.9266 | 4.3077 | 3.8891 | 0.35642 | 0.12748 | 0.18228 | 0.15939 | 0.1439 | 1.6453e-08 | 5.8849e-12 | 8.4146e-09 | 7.3576e-09 | 6.6425e-09 | 764.9002
Xe-123 |  | 3.2372 | 2.0619 | 2.136 | 2.1299 | 2.2017 | 0.11978 | 0.07629 | 0.079032 | 0.078808 | 0.081464 | 5.5745e-09 | 3.5506e-12 | 3.6782e-09 | 3.6678e-09 | 3.7914e-09 | 457.7421
Xe-125 |  | 2.8477 | 1.666 | 1.8064 | 1.7603 | 1.8122 | 0.10537 | 0.061643 | 0.066836 | 0.065133 | 0.067052 | 4.9836e-09 | 2.9155e-12 | 3.1612e-09 | 3.0806e-09 | 3.1714e-09 | 369.8576
Xe-127 |  | 2.6806 | 1.6722 | 1.6797 | 1.6799 | 1.8344 | 0.099182 | 0.061872 | 0.06215 | 0.062157 | 0.067874 | 4.7661e-09 | 2.9732e-12 | 2.9865e-09 | 2.9869e-09 | 3.2616e-09 | 371.2301
Xe-127m |  | 3.7775 | 2.0768 | 1.9885 | 2.1086 | 2.3083 | 0.13977 | 0.076841 | 0.073576 | 0.078017 | 0.085408 | 6.7163e-09 | 3.6925e-12 | 3.5356e-09 | 3.749e-09 | 4.1042e-09 | 461.0449
Xe-129m |  | 8.3777 | 2.2483 | 3.4548 | 3.0678 | 2.6403 | 0.30997 | 0.083187 | 0.12783 | 0.11351 | 0.097693 | 1.513e-08 | 4.0604e-12 | 6.2393e-09 | 5.5405e-09 | 4.7685e-09 | 499.1244
Xe-131m |  | 19.8212 | 5.1746 | 8.1525 | 7.2099 | 6.153 | 0.73338 | 0.19146 | 0.30164 | 0.26677 | 0.22766 | 3.6352e-08 | 9.4903e-12 | 1.4952e-08 | 1.3223e-08 | 1.1285e-08 | 1148.7721
Xe-133 |  | 9.1928 | 3.861 | 4.5124 | 5.077 | 4.3938 | 0.34013 | 0.14286 | 0.16696 | 0.18785 | 0.16257 | 1.7117e-08 | 7.1892e-12 | 8.402e-09 | 9.4534e-09 | 8.1813e-09 | 857.1482
Xe-133m |  | 13.2916 | 4.7095 | 6.6591 | 5.9828 | 5.3917 | 0.49179 | 0.17425 | 0.24639 | 0.22136 | 0.19949 | 2.4749e-08 | 8.7691e-12 | 1.2399e-08 | 1.114e-08 | 1.0039e-08 | 1045.5138
Xe-135 |  | 3.2423 | 4.0211 | 3.1057 | 2.964 | 3.4982 | 0.11996 | 0.14878 | 0.11491 | 0.10967 | 0.12943 | 6.1279e-09 | 7.5998e-12 | 5.8698e-09 | 5.602e-09 | 6.6116e-09 | 892.6788
Xe-135m |  | 3.7592 | 4.5904 | 3.8311 | 3.2984 | 3.5189 | 0.13909 | 0.16985 | 0.14175 | 0.12204 | 0.1302 | 7.105e-09 | 8.6759e-12 | 7.2408e-09 | 6.2341e-09 | 6.6508e-09 | 1019.0798
Xe-137 |  | 9.0011 | 12.8515 | 9.7645 | 8.535 | 9.7765 | 0.33304 | 0.47551 | 0.36129 | 0.31579 | 0.36173 | 1.7264e-08 | 2.4649e-11 | 1.8728e-08 | 1.637e-08 | 1.8751e-08 | 2853.034
Xe-138 |  | 2.4854 | 2.9701 | 2.5215 | 2.4076 | 2.7641 | 0.091959 | 0.1099 | 0.093295 | 0.08908 | 0.10227 | 4.8018e-09 | 5.7383e-12 | 4.8715e-09 | 4.6514e-09 | 5.3403e-09 | 659.3731
Y-81 |  | 3.7255 | 2.0473 | 2.2083 | 2.3004 | 2.8217 | 0.13784 | 0.07575 | 0.081708 | 0.085114 | 0.1044 | 4.2247e-09 | 2.3216e-12 | 2.5042e-09 | 2.6086e-09 | 3.1999e-09 | 454.5023
Y-83 |  | 4.4876 | 2.7336 | 3.6593 | 3.1949 | 3.9204 | 0.16604 | 0.10114 | 0.13539 | 0.11821 | 0.14506 | 5.2146e-09 | 3.1764e-12 | 4.2521e-09 | 3.7125e-09 | 4.5555e-09 | 606.8515
Y-83m |  | 3.504 | 3.3893 | 3.268 | 2.8813 | 3.5967 | 0.12965 | 0.1254 | 0.12092 | 0.10661 | 0.13308 | 4.0716e-09 | 3.9384e-12 | 3.7974e-09 | 3.3481e-09 | 4.1793e-09 | 752.4235
Y-84m |  | 0.9157 | 1.357 | 1.0208 | 1.0083 | 1.1776 | 0.033881 | 0.050207 | 0.037768 | 0.037307 | 0.04357 | 1.0769e-09 | 1.5958e-12 | 1.2004e-09 | 1.1858e-09 | 1.3848e-09 | 301.2448
Y-85 |  | 3.893 | 3.843 | 3.8939 | 3.3028 | 3.7773 | 0.14404 | 0.14219 | 0.14408 | 0.1222 | 0.13976 | 4.6326e-09 | 4.5732e-12 | 4.6338e-09 | 3.9304e-09 | 4.495e-09 | 853.1438
Y-85m |  | 3.6953 | 3.3526 | 3.512 | 3.2421 | 4.0343 | 0.13673 | 0.12405 | 0.12994 | 0.11996 | 0.14927 | 4.3974e-09 | 3.9896e-12 | 4.1792e-09 | 3.8581e-09 | 4.8008e-09 | 744.2769
Y-86 |  | 0.91224 | 1.096 | 0.95938 | 0.91232 | 1.1062 | 0.033753 | 0.040552 | 0.035497 | 0.033756 | 0.040928 | 1.0983e-09 | 1.3196e-12 | 1.1551e-09 | 1.0984e-09 | 1.3318e-09 | 243.3111
Y-86m |  | 3.8715 | 3.5041 | 2.7187 | 2.9116 | 3.8533 | 0.14325 | 0.12965 | 0.10059 | 0.10773 | 0.14257 | 4.6613e-09 | 4.2189e-12 | 3.2733e-09 | 3.5055e-09 | 4.6394e-09 | 777.9024
Y-87 |  | 2.6926 | 1.9627 | 2.4442 | 2.0069 | 2.4311 | 0.099625 | 0.072619 | 0.090436 | 0.074255 | 0.089951 | 3.2795e-09 | 2.3905e-12 | 2.9771e-09 | 2.4444e-09 | 2.9611e-09 | 435.7128
Y-87m |  | 3.8488 | 4.1673 | 3.7439 | 3.2402 | 4.2719 | 0.14241 | 0.15419 | 0.13853 | 0.11989 | 0.15806 | 4.6879e-09 | 5.0758e-12 | 4.5601e-09 | 3.9465e-09 | 5.2031e-09 | 925.1386
Y-88 |  | 1.3606 | 1.3771 | 1.4311 | 1.3361 | 1.6161 | 0.050344 | 0.050951 | 0.05295 | 0.049435 | 0.059797 | 1.6763e-09 | 1.6965e-12 | 1.7631e-09 | 1.646e-09 | 1.9911e-09 | 305.7065
Y-89m |  | 2.9573 | 4.527 | 3.3344 | 3.3609 | 3.8608 | 0.10942 | 0.1675 | 0.12337 | 0.12435 | 0.14285 | 3.6848e-09 | 5.6407e-12 | 4.1547e-09 | 4.1877e-09 | 4.8105e-09 | 1005.0021
Y-90 |  | 110429.4363 | 30181.8876 | 59031.4909 | 36264.3587 | 58934.6339 | 4085.8891 | 1116.7298 | 2184.1652 | 1341.7813 | 2180.5815 | 0.00013914 | 3.8029e-08 | 7.438e-05 | 4.5693e-05 | 7.4258e-05 | 6700379.0527
Y-90m |  | 1.8332 | 1.9997 | 1.5424 | 1.501 | 1.8367 | 0.067829 | 0.073989 | 0.057068 | 0.055537 | 0.067957 | 2.3099e-09 | 2.5196e-12 | 1.9434e-09 | 1.8913e-09 | 2.3142e-09 | 443.9364
Y-91 |  | 1230.9947 | 1757.2939 | 1315.0262 | 1355.1341 | 1571.8732 | 45.5468 | 65.0199 | 48.656 | 50.14 | 58.1593 | 1.5683e-06 | 2.2388e-09 | 1.6753e-06 | 1.7264e-06 | 2.0026e-06 | 390119.2478
Y-91m |  | 3.2622 | 4.5412 | 3.4912 | 3.0362 | 3.5367 | 0.1207 | 0.16803 | 0.12917 | 0.11234 | 0.13086 | 4.156e-09 | 5.7855e-12 | 4.4478e-09 | 3.8682e-09 | 4.5057e-09 | 1008.1569
Y-92 |  | 11.4073 | 17.1148 | 12.7057 | 12.4419 | 14.3465 | 0.42207 | 0.63325 | 0.47011 | 0.46035 | 0.53082 | 1.4693e-08 | 2.2044e-11 | 1.6365e-08 | 1.6025e-08 | 1.8478e-08 | 3799.4765
Y-93 |  | 23.2752 | 32.0131 | 24.1251 | 23.2006 | 27.7314 | 0.86118 | 1.1845 | 0.89263 | 0.85842 | 1.0261 | 3.0304e-08 | 4.1681e-11 | 3.1411e-08 | 3.0207e-08 | 3.6106e-08 | 7106.9018
Y-94 |  | 3.8159 | 5.807 | 4.2883 | 4.275 | 4.9224 | 0.14119 | 0.21486 | 0.15867 | 0.15818 | 0.18213 | 5.0218e-09 | 7.642e-12 | 5.6434e-09 | 5.6259e-09 | 6.4779e-09 | 1289.1465
Y-95 |  | 4.9706 | 7.76 | 5.9447 | 5.8913 | 6.6846 | 0.18391 | 0.28712 | 0.21995 | 0.21798 | 0.24733 | 6.6109e-09 | 1.0321e-11 | 7.9064e-09 | 7.8354e-09 | 8.8905e-09 | 1722.724
Yb-162 |  | 2.6439 | 1.5366 | 1.5743 | 1.9262 | 2.1118 | 0.097823 | 0.056855 | 0.05825 | 0.071269 | 0.078137 | 5.9963e-09 | 3.485e-12 | 3.5706e-09 | 4.3686e-09 | 4.7896e-09 | 341.1271
Yb-163 |  | 3.314 | 1.9408 | 2.2144 | 2.6768 | 2.7861 | 0.12262 | 0.071809 | 0.081933 | 0.09904 | 0.10308 | 7.5625e-09 | 4.4289e-12 | 5.0533e-09 | 6.1084e-09 | 6.3578e-09 | 430.8524
Yb-164 |  | 7.4362 | 3.1122 | 3.8454 | 5.435 | 5.3374 | 0.27514 | 0.11515 | 0.14228 | 0.2011 | 0.19748 | 1.7074e-08 | 7.1456e-12 | 8.8291e-09 | 1.2479e-08 | 1.2255e-08 | 690.9103
Yb-165 |  | 2.6486 | 1.1142 | 1.4015 | 1.8543 | 1.7878 | 0.097997 | 0.041226 | 0.051857 | 0.068611 | 0.06615 | 6.1182e-09 | 2.5739e-12 | 3.2375e-09 | 4.2835e-09 | 4.1299e-09 | 247.3575
Yb-166 |  | 4.004 | 1.6772 | 2.0386 | 2.9247 | 2.8294 | 0.14815 | 0.062056 | 0.07543 | 0.10821 | 0.10469 | 9.3053e-09 | 3.8978e-12 | 4.7378e-09 | 6.797e-09 | 6.5755e-09 | 372.337
Yb-167 |  | 1.7568 | 0.81578 | 0.92091 | 1.1742 | 1.2453 | 0.065002 | 0.030184 | 0.034074 | 0.043447 | 0.046075 | 4.1074e-09 | 1.9073e-12 | 2.1531e-09 | 2.7454e-09 | 2.9114e-09 | 181.1032
Yb-169 |  | 1.5154 | 0.77135 | 0.83348 | 1.086 | 1.1421 | 0.056068 | 0.02854 | 0.030839 | 0.040184 | 0.042257 | 3.5853e-09 | 1.825e-12 | 1.972e-09 | 2.5696e-09 | 2.7021e-09 | 171.2396
Yb-175 |  | 24.4769 | 21.9319 | 19.6404 | 20.2722 | 23.9351 | 0.90565 | 0.81148 | 0.7267 | 0.75007 | 0.8856 | 5.9969e-08 | 5.3733e-11 | 4.8119e-08 | 4.9667e-08 | 5.8641e-08 | 4868.8724
Yb-177 |  | 7.7653 | 6.0666 | 5.4463 | 6.3667 | 7.0696 | 0.28732 | 0.22447 | 0.20151 | 0.23557 | 0.26158 | 1.9242e-08 | 1.5033e-11 | 1.3496e-08 | 1.5777e-08 | 1.7518e-08 | 1346.7929
Yb-178 |  | 29.8941 | 31.3458 | 27.5202 | 25.7547 | 31.6884 | 1.1061 | 1.1598 | 1.0182 | 0.95292 | 1.1725 | 7.4496e-08 | 7.8114e-11 | 6.858e-08 | 6.4181e-08 | 7.8967e-08 | 6958.7754
Yb-179 |  | 1.7293 | 2.1748 | 1.7072 | 1.6043 | 1.9486 | 0.063985 | 0.080469 | 0.063165 | 0.05936 | 0.072099 | 4.3337e-09 | 5.4501e-12 | 4.2782e-09 | 4.0204e-09 | 4.8833e-09 | 482.8127
Zn-60 |  | 3.0413 | 3.5059 | 2.822 | 2.8413 | 3.3807 | 0.11253 | 0.12972 | 0.10441 | 0.10513 | 0.12509 | 2.5547e-09 | 2.945e-12 | 2.3705e-09 | 2.3867e-09 | 2.8398e-09 | 778.3087
Zn-61 |  | 6.829 | 9.8802 | 7.6818 | 7.1393 | 8.0949 | 0.25267 | 0.36557 | 0.28423 | 0.26416 | 0.29951 | 5.832e-09 | 8.4377e-12 | 6.5603e-09 | 6.097e-09 | 6.9131e-09 | 2193.4099
Zn-62 |  | 3.6607 | 2.1162 | 2.6704 | 2.5667 | 2.6973 | 0.13545 | 0.078298 | 0.098803 | 0.094969 | 0.0998 | 3.1775e-09 | 1.8368e-12 | 2.3179e-09 | 2.2279e-09 | 2.3412e-09 | 469.7883
Zn-63 |  | 17.1667 | 18.2399 | 16.9777 | 16.6421 | 19.2919 | 0.63517 | 0.67488 | 0.62817 | 0.61576 | 0.7138 | 1.5141e-08 | 1.6088e-11 | 1.4974e-08 | 1.4678e-08 | 1.7015e-08 | 4049.2684
Zn-65 |  | 4.9742 | 2.7932 | 3.744 | 3.8782 | 3.9931 | 0.18405 | 0.10335 | 0.13853 | 0.14349 | 0.14774 | 4.5265e-09 | 2.5418e-12 | 3.407e-09 | 3.5292e-09 | 3.6337e-09 | 620.09
Zn-69 |  | 223879.2546 | 288898.6817 | 212003.2675 | 199314.0183 | 253717.2188 | 8283.5324 | 10689.2512 | 7844.1209 | 7374.6187 | 9387.5371 | 0.00021627 | 2.7908e-07 | 0.0002048 | 0.00019254 | 0.00024509 | 64135507.3477
Zn-69m |  | 3.3055 | 4.4192 | 3.4947 | 3.0502 | 3.5853 | 0.1223 | 0.16351 | 0.1293 | 0.11286 | 0.13266 | 3.1931e-09 | 4.269e-12 | 3.3759e-09 | 2.9465e-09 | 3.4634e-09 | 981.0648
Zn-71 |  | 5.9813 | 8.4408 | 6.3237 | 5.7227 | 6.4011 | 0.22131 | 0.31231 | 0.23398 | 0.21174 | 0.23684 | 5.9454e-09 | 8.3902e-12 | 6.2857e-09 | 5.6884e-09 | 6.3627e-09 | 1873.8581
Zn-71m |  | 1.0577 | 1.49 | 1.1115 | 0.99697 | 1.1993 | 0.039135 | 0.055128 | 0.041124 | 0.036888 | 0.044373 | 1.0513e-09 | 1.481e-12 | 1.1048e-09 | 9.9099e-10 | 1.1921e-09 | 330.7693
Zn-72 |  | 3.4211 | 1.5522 | 1.8468 | 1.9922 | 2.207 | 0.12658 | 0.057433 | 0.068332 | 0.073712 | 0.081658 | 3.4485e-09 | 1.5647e-12 | 1.8616e-09 | 2.0081e-09 | 2.2246e-09 | 344.5964
Zr-85 |  | 3.4478 | 4.486 | 3.6512 | 3.2194 | 3.8525 | 0.12757 | 0.16598 | 0.1351 | 0.11912 | 0.14254 | 4.1029e-09 | 5.3383e-12 | 4.345e-09 | 3.8311e-09 | 4.5845e-09 | 995.881
Zr-86 |  | 2.0665 | 1.17 | 1.5461 | 1.271 | 1.6901 | 0.07646 | 0.043289 | 0.057207 | 0.047028 | 0.062533 | 2.488e-09 | 1.4086e-12 | 1.8615e-09 | 1.5303e-09 | 2.0349e-09 | 259.7342
Zr-87 |  | 26.6597 | 14.4678 | 21.2856 | 16.9615 | 23.6762 | 0.98641 | 0.53531 | 0.78757 | 0.62757 | 0.87602 | 3.2471e-08 | 1.7622e-11 | 2.5926e-08 | 2.0659e-08 | 2.8838e-08 | 3211.8625
Zr-88 |  | 2.587 | 1.923 | 2.2878 | 1.8442 | 2.5494 | 0.09572 | 0.07115 | 0.084648 | 0.068236 | 0.094327 | 3.1872e-09 | 2.3691e-12 | 2.8185e-09 | 2.2721e-09 | 3.1408e-09 | 426.9019
Zr-89 |  | 2.479 | 2.2198 | 2.4161 | 2.1568 | 2.7356 | 0.091721 | 0.082133 | 0.089395 | 0.079802 | 0.10122 | 3.0888e-09 | 2.7659e-12 | 3.0105e-09 | 2.6874e-09 | 3.4086e-09 | 492.7976
Zr-89m |  | 3.2183 | 4.3183 | 3.3919 | 2.9961 | 3.7066 | 0.11908 | 0.15978 | 0.1255 | 0.11086 | 0.13714 | 4.01e-09 | 5.3806e-12 | 4.2263e-09 | 3.7331e-09 | 4.6184e-09 | 958.6541
Zr-93 |  | . | . | . | . | . | . | . | . | . | . | . | . | . | . | . | .
Zr-95 |  | 3.0053 | 4.771 | 3.4085 | 3.2481 | 3.9234 | 0.11119 | 0.17653 | 0.12612 | 0.12018 | 0.14516 | 3.997e-09 | 6.3454e-12 | 4.5333e-09 | 4.3199e-09 | 5.2181e-09 | 1059.1625
Zr-97 |  | 2.5568 | 3.9173 | 2.859 | 2.7058 | 3.2503 | 0.094603 | 0.14494 | 0.10578 | 0.10011 | 0.12026 | 3.4722e-09 | 5.3197e-12 | 3.8825e-09 | 3.6745e-09 | 4.4139e-09 | 869.637

## up_ind_dust
|  | pCi |  |  | Bq |  |  | Mass |  |  | DPM
ANALYSIS | TEST | ind_dust_ing | ind_dust_ext | ind_dust_tot | ind_dust_ing | ind_dust_ext | ind_dust_tot | ind_dust_ing | ind_dust_ext | ind_dust_tot | res_dust_tot
| Y | (pCi/cm²) | (pCi/cm²) | (pCi/cm²) | (bq/cm²) | (bq/cm²) | (bq/cm²) | (mg/cm²) | (mg/cm²) | (mg/cm²) | (dpm/100 cm²)
Ac-223 |  | 1.2853e-05 | 5.3438 | 1.2853e-05 | 4.7557e-07 | 0.19772 | 4.7557e-07 | 4.0128e-17 | 1.6683e-11 | 4.0128e-17 | 0.0028534
Ac-224 |  | 1.2853e-05 | 7.3225 | 1.2853e-05 | 4.7557e-07 | 0.27093 | 4.7557e-07 | 4.0308e-17 | 2.2963e-11 | 4.0308e-17 | 0.0028534
Ac-225 | SE | 1.2853e-05 | 4.8816 | 1.2853e-05 | 4.7557e-07 | 0.18062 | 4.7557e-07 | 4.0488e-17 | 1.5377e-11 | 4.0488e-17 | 0.0028534
Ac-226 |  | 1.2853e-05 | 7.8989 | 1.2853e-05 | 4.7557e-07 | 0.29226 | 4.7557e-07 | 4.0668e-17 | 2.4992e-11 | 4.0668e-17 | 0.0028534
Ac-227 |  | 1.2853e-05 | 3.8871 | 1.2853e-05 | 4.7557e-07 | 0.14382 | 4.7557e-07 | 4.0848e-17 | 1.2353e-11 | 4.0848e-17 | 0.0028534
Ac-228 |  | 1.2853e-05 | 10.8373 | 1.2853e-05 | 4.7557e-07 | 0.40098 | 4.7557e-07 | 4.1028e-17 | 3.4593e-11 | 4.1028e-17 | 0.0028534
Ac-230 |  | 1.2853e-05 | 11.1955 | 1.2853e-05 | 4.7557e-07 | 0.41423 | 4.7557e-07 | 4.1388e-17 | 3.605e-11 | 4.1388e-17 | 0.0028534
Ac-231 |  | 1.2853e-05 | 9.6075 | 1.2853e-05 | 4.7557e-07 | 0.35548 | 4.7557e-07 | 4.1568e-17 | 3.1071e-11 | 4.1568e-17 | 0.0028534
Ac-232 |  | 1.2853e-05 | 11.7796 | 1.2853e-05 | 4.7557e-07 | 0.43585 | 4.7557e-07 | 4.1748e-17 | 3.826e-11 | 4.1747e-17 | 0.0028534
Ac-233 |  | 1.2853e-05 | 11.628 | 1.2853e-05 | 4.7557e-07 | 0.43023 | 4.7557e-07 | 4.1927e-17 | 3.793e-11 | 4.1927e-17 | 0.0028534
Ag-100m |  | 1.2853e-05 | 12.6604 | 1.2853e-05 | 4.7557e-07 | 0.46843 | 4.7557e-07 | 1.7995e-17 | 1.7724e-11 | 1.7995e-17 | 0.0028534
Ag-101 |  | 1.2853e-05 | 11.883 | 1.2853e-05 | 4.7557e-07 | 0.43967 | 4.7557e-07 | 1.8175e-17 | 1.6803e-11 | 1.8175e-17 | 0.0028534
Ag-102 |  | 1.2853e-05 | 12.5431 | 1.2853e-05 | 4.7557e-07 | 0.4641 | 4.7557e-07 | 1.8355e-17 | 1.7912e-11 | 1.8354e-17 | 0.0028534
Ag-102m |  | 1.2853e-05 | 12.8404 | 1.2853e-05 | 4.7557e-07 | 0.47509 | 4.7557e-07 | 1.8355e-17 | 1.8336e-11 | 1.8354e-17 | 0.0028534
Ag-103 |  | 1.2853e-05 | 10.6248 | 1.2853e-05 | 4.7557e-07 | 0.39312 | 4.7557e-07 | 1.8534e-17 | 1.5321e-11 | 1.8534e-17 | 0.0028534
Ag-104 |  | 1.2853e-05 | 12.0952 | 1.2853e-05 | 4.7557e-07 | 0.44752 | 4.7557e-07 | 1.8714e-17 | 1.7611e-11 | 1.8714e-17 | 0.0028534
Ag-104m |  | 1.2853e-05 | 12.2041 | 1.2853e-05 | 4.7557e-07 | 0.45155 | 4.7557e-07 | 1.8714e-17 | 1.7769e-11 | 1.8714e-17 | 0.0028534
Ag-105 |  | 1.2853e-05 | 9.9607 | 1.2853e-05 | 4.7557e-07 | 0.36855 | 4.7557e-07 | 1.8894e-17 | 1.4642e-11 | 1.8894e-17 | 0.0028534
Ag-105m |  | 1.2853e-05 | 4.0926 | 1.2853e-05 | 4.7557e-07 | 0.15143 | 4.7557e-07 | 1.8894e-17 | 6.0162e-12 | 1.8894e-17 | 0.0028534
Ag-106 |  | 1.2853e-05 | 9.1223 | 1.2853e-05 | 4.7557e-07 | 0.33752 | 4.7557e-07 | 1.9074e-17 | 1.3537e-11 | 1.9074e-17 | 0.0028534
Ag-106m |  | 1.2853e-05 | 12.0414 | 1.2853e-05 | 4.7557e-07 | 0.44553 | 4.7557e-07 | 1.9074e-17 | 1.7869e-11 | 1.9074e-17 | 0.0028534
Ag-108 |  | 1.2853e-05 | 10.4607 | 1.2853e-05 | 4.7557e-07 | 0.38705 | 4.7557e-07 | 1.9434e-17 | 1.5817e-11 | 1.9434e-17 | 0.0028534
Ag-108m |  | 1.2853e-05 | 11.529 | 1.2853e-05 | 4.7557e-07 | 0.42657 | 4.7557e-07 | 1.9434e-17 | 1.7432e-11 | 1.9434e-17 | 0.0028534
Ag-109m |  | 1.2853e-05 | 6.214 | 1.2853e-05 | 4.7557e-07 | 0.22992 | 4.7557e-07 | 1.9614e-17 | 9.4826e-12 | 1.9614e-17 | 0.0028534
Ag-110 |  | 1.2853e-05 | 12.1494 | 1.2853e-05 | 4.7557e-07 | 0.44953 | 4.7557e-07 | 1.9794e-17 | 1.871e-11 | 1.9794e-17 | 0.0028534
Ag-110m |  | 1.2853e-05 | 12.6015 | 1.2853e-05 | 4.7557e-07 | 0.46625 | 4.7557e-07 | 1.9794e-17 | 1.9406e-11 | 1.9794e-17 | 0.0028534
Ag-111 |  | 1.2853e-05 | 11.7796 | 1.2853e-05 | 4.7557e-07 | 0.43585 | 4.7557e-07 | 1.9974e-17 | 1.8306e-11 | 1.9974e-17 | 0.0028534
Ag-111m |  | 1.2853e-05 | 6.1158 | 1.2853e-05 | 4.7557e-07 | 0.22629 | 4.7557e-07 | 1.9974e-17 | 9.504e-12 | 1.9974e-17 | 0.0028534
Ag-112 |  | 1.2853e-05 | 12.6604 | 1.2853e-05 | 4.7557e-07 | 0.46843 | 4.7557e-07 | 2.0154e-17 | 1.9851e-11 | 2.0154e-17 | 0.0028534
Ag-113 |  | 1.2853e-05 | 11.9353 | 1.2853e-05 | 4.7557e-07 | 0.44161 | 4.7557e-07 | 2.0334e-17 | 1.8882e-11 | 2.0334e-17 | 0.0028534
Ag-113m |  | 1.2853e-05 | 11.242 | 1.2853e-05 | 4.7557e-07 | 0.41595 | 4.7557e-07 | 2.0334e-17 | 1.7785e-11 | 2.0334e-17 | 0.0028534
Ag-114 |  | 1.2853e-05 | 12.6015 | 1.2853e-05 | 4.7557e-07 | 0.46625 | 4.7557e-07 | 2.0514e-17 | 2.0112e-11 | 2.0514e-17 | 0.0028534
Ag-115 |  | 1.2853e-05 | 12.6015 | 1.2853e-05 | 4.7557e-07 | 0.46625 | 4.7557e-07 | 2.0694e-17 | 2.0288e-11 | 2.0694e-17 | 0.0028534
Ag-116 |  | 1.2853e-05 | 12.9015 | 1.2853e-05 | 4.7557e-07 | 0.47736 | 4.7557e-07 | 2.0874e-17 | 2.0952e-11 | 2.0874e-17 | 0.0028534
Ag-117 |  | 1.2853e-05 | 12.9015 | 1.2853e-05 | 4.7557e-07 | 0.47736 | 4.7557e-07 | 2.1054e-17 | 2.1133e-11 | 2.1054e-17 | 0.0028534
Ag-99 |  | 1.2853e-05 | 12.4853 | 1.2853e-05 | 4.7557e-07 | 0.46196 | 4.7557e-07 | 1.7815e-17 | 1.7305e-11 | 1.7815e-17 | 0.0028534
Al-26 |  | 1.2853e-05 | 13.152 | 1.2853e-05 | 4.7557e-07 | 0.48662 | 4.7557e-07 | 4.6786e-18 | 4.7873e-12 | 4.6786e-18 | 0.0028534
Al-28 |  | 1.2853e-05 | 13.0885 | 1.2853e-05 | 4.7557e-07 | 0.48427 | 4.7557e-07 | 5.0385e-18 | 5.1307e-12 | 5.0385e-18 | 0.0028534
Al-29 |  | 1.2853e-05 | 12.9632 | 1.2853e-05 | 4.7557e-07 | 0.47964 | 4.7557e-07 | 5.2184e-18 | 5.2631e-12 | 5.2184e-18 | 0.0028534
Am-237 |  | 1.2853e-05 | 8.1361 | 1.2853e-05 | 4.7557e-07 | 0.30104 | 4.7557e-07 | 4.2647e-17 | 2.6996e-11 | 4.2647e-17 | 0.0028534
Am-238 |  | 1.2853e-05 | 10.2238 | 1.2853e-05 | 4.7557e-07 | 0.37828 | 4.7557e-07 | 4.2827e-17 | 3.4066e-11 | 4.2827e-17 | 0.0028534
Am-239 |  | 1.2853e-05 | 6.5128 | 1.2853e-05 | 4.7557e-07 | 0.24097 | 4.7557e-07 | 4.3007e-17 | 2.1792e-11 | 4.3007e-17 | 0.0028534
Am-240 |  | 1.2853e-05 | 10.0718 | 1.2853e-05 | 4.7557e-07 | 0.37266 | 4.7557e-07 | 4.3187e-17 | 3.3841e-11 | 4.3187e-17 | 0.0028534
Am-241 | Y | 1.2853e-05 | 5.3544 | 1.2853e-05 | 4.7557e-07 | 0.19811 | 4.7557e-07 | 4.3367e-17 | 1.8066e-11 | 4.3367e-17 | 0.0028534
Am-242 |  | 1.2853e-05 | 5.1903 | 1.2853e-05 | 4.7557e-07 | 0.19204 | 4.7557e-07 | 4.3547e-17 | 1.7585e-11 | 4.3547e-17 | 0.0028534
Am-242m |  | 1.2853e-05 | 4.5611 | 1.2853e-05 | 4.7557e-07 | 0.16876 | 4.7557e-07 | 4.3547e-17 | 1.5453e-11 | 4.3547e-17 | 0.0028534
Am-243 |  | 1.2853e-05 | 7.0739 | 1.2853e-05 | 4.7557e-07 | 0.26174 | 4.7557e-07 | 4.3727e-17 | 2.4066e-11 | 4.3727e-17 | 0.0028534
Am-244 |  | 1.2853e-05 | 9.3425 | 1.2853e-05 | 4.7557e-07 | 0.34567 | 4.7557e-07 | 4.3907e-17 | 3.1914e-11 | 4.3907e-17 | 0.0028534
Am-244m |  | 1.2853e-05 | 5.9677 | 1.2853e-05 | 4.7557e-07 | 0.2208 | 4.7557e-07 | 4.3907e-17 | 2.0386e-11 | 4.3907e-17 | 0.0028534
Am-245 |  | 1.2853e-05 | 7.2056 | 1.2853e-05 | 4.7557e-07 | 0.26661 | 4.7557e-07 | 4.4087e-17 | 2.4715e-11 | 4.4087e-17 | 0.0028534
Am-246 |  | 1.2853e-05 | 8.4402 | 1.2853e-05 | 4.7557e-07 | 0.31229 | 4.7557e-07 | 4.4267e-17 | 2.9068e-11 | 4.4267e-17 | 0.0028534
Am-246m |  | 1.2853e-05 | 11.5783 | 1.2853e-05 | 4.7557e-07 | 0.4284 | 4.7557e-07 | 4.4267e-17 | 3.9876e-11 | 4.4267e-17 | 0.0028534
Am-247 |  | 1.2853e-05 | 7.8078 | 1.2853e-05 | 4.7557e-07 | 0.28889 | 4.7557e-07 | 4.4447e-17 | 2.6999e-11 | 4.4447e-17 | 0.0028534
Ar-37 |  | 1.2853e-05 | 3.304 | 1.2853e-05 | 4.7557e-07 | 0.12225 | 4.7557e-07 | 6.658e-18 | 1.7115e-12 | 6.658e-18 | 0.0028534
Ar-39 |  | 1.2853e-05 | 3.0104 | 1.2853e-05 | 4.7557e-07 | 0.11138 | 4.7557e-07 | 7.0179e-18 | 1.6437e-12 | 7.0179e-18 | 0.0028534
Ar-41 |  | 1.2853e-05 | 12.8404 | 1.2853e-05 | 4.7557e-07 | 0.47509 | 4.7557e-07 | 7.3778e-18 | 7.3704e-12 | 7.3778e-18 | 0.0028534
Ar-42 |  | 1.2853e-05 | 3.0104 | 1.2853e-05 | 4.7557e-07 | 0.11138 | 4.7557e-07 | 7.5577e-18 | 1.7701e-12 | 7.5577e-18 | 0.0028534
Ar-43 |  | 1.2853e-05 | 12.9632 | 1.2853e-05 | 4.7557e-07 | 0.47964 | 4.7557e-07 | 7.7377e-18 | 7.8039e-12 | 7.7377e-18 | 0.0028534
Ar-44 |  | 1.2853e-05 | 12.9632 | 1.2853e-05 | 4.7557e-07 | 0.47964 | 4.7557e-07 | 7.9176e-18 | 7.9854e-12 | 7.9176e-18 | 0.0028534
As-68 |  | 1.2853e-05 | 12.9015 | 1.2853e-05 | 4.7557e-07 | 0.47736 | 4.7557e-07 | 1.2236e-17 | 1.2282e-11 | 1.2236e-17 | 0.0028534
As-69 |  | 1.2853e-05 | 11.1955 | 1.2853e-05 | 4.7557e-07 | 0.41423 | 4.7557e-07 | 1.2416e-17 | 1.0815e-11 | 1.2416e-17 | 0.0028534
As-70 |  | 1.2853e-05 | 12.7198 | 1.2853e-05 | 4.7557e-07 | 0.47063 | 4.7557e-07 | 1.2596e-17 | 1.2465e-11 | 1.2596e-17 | 0.0028534
As-71 |  | 1.2853e-05 | 8.2854 | 1.2853e-05 | 4.7557e-07 | 0.30656 | 4.7557e-07 | 1.2776e-17 | 8.2357e-12 | 1.2776e-17 | 0.0028534
As-72 |  | 1.2853e-05 | 12.3151 | 1.2853e-05 | 4.7557e-07 | 0.45566 | 4.7557e-07 | 1.2956e-17 | 1.2414e-11 | 1.2956e-17 | 0.0028534
As-73 |  | 1.2853e-05 | 3.4558 | 1.2853e-05 | 4.7557e-07 | 0.12786 | 4.7557e-07 | 1.3136e-17 | 3.5318e-12 | 1.3136e-17 | 0.0028534
As-74 |  | 1.2853e-05 | 10.7513 | 1.2853e-05 | 4.7557e-07 | 0.3978 | 4.7557e-07 | 1.3316e-17 | 1.1138e-11 | 1.3316e-17 | 0.0028534
As-76 |  | 1.2853e-05 | 12.3151 | 1.2853e-05 | 4.7557e-07 | 0.45566 | 4.7557e-07 | 1.3676e-17 | 1.3103e-11 | 1.3676e-17 | 0.0028534
As-77 |  | 1.2853e-05 | 11.242 | 1.2853e-05 | 4.7557e-07 | 0.41595 | 4.7557e-07 | 1.3856e-17 | 1.2119e-11 | 1.3856e-17 | 0.0028534
As-78 |  | 1.2853e-05 | 12.6604 | 1.2853e-05 | 4.7557e-07 | 0.46843 | 4.7557e-07 | 1.4036e-17 | 1.3825e-11 | 1.4036e-17 | 0.0028534
As-79 |  | 1.2853e-05 | 12.3713 | 1.2853e-05 | 4.7557e-07 | 0.45774 | 4.7557e-07 | 1.4216e-17 | 1.3683e-11 | 1.4216e-17 | 0.0028534
At-204 |  | 1.2853e-05 | 11.5783 | 1.2853e-05 | 4.7557e-07 | 0.4284 | 4.7557e-07 | 3.6709e-17 | 3.3068e-11 | 3.6709e-17 | 0.0028534
At-205 |  | 1.2853e-05 | 10.7941 | 1.2853e-05 | 4.7557e-07 | 0.39938 | 4.7557e-07 | 3.6889e-17 | 3.0979e-11 | 3.6889e-17 | 0.0028534
At-206 |  | 1.2853e-05 | 11.7286 | 1.2853e-05 | 4.7557e-07 | 0.43396 | 4.7557e-07 | 3.7069e-17 | 3.3825e-11 | 3.7069e-17 | 0.0028534
At-207 |  | 1.2853e-05 | 11.4802 | 1.2853e-05 | 4.7557e-07 | 0.42477 | 4.7557e-07 | 3.7249e-17 | 3.3269e-11 | 3.7249e-17 | 0.0028534
At-208 |  | 1.2853e-05 | 11.6781 | 1.2853e-05 | 4.7557e-07 | 0.43209 | 4.7557e-07 | 3.7429e-17 | 3.4007e-11 | 3.7429e-17 | 0.0028534
At-209 |  | 1.2853e-05 | 11.1955 | 1.2853e-05 | 4.7557e-07 | 0.41423 | 4.7557e-07 | 3.7609e-17 | 3.2758e-11 | 3.7609e-17 | 0.0028534
At-210 |  | 1.2853e-05 | 11.7796 | 1.2853e-05 | 4.7557e-07 | 0.43585 | 4.7557e-07 | 3.7789e-17 | 3.4632e-11 | 3.7789e-17 | 0.0028534
At-211 |  | 1.2853e-05 | 5.839 | 1.2853e-05 | 4.7557e-07 | 0.21604 | 4.7557e-07 | 3.7969e-17 | 1.7249e-11 | 3.7969e-17 | 0.0028534
At-215 |  | 1.2853e-05 | 11.4317 | 1.2853e-05 | 4.7557e-07 | 0.42297 | 4.7557e-07 | 3.8688e-17 | 3.4409e-11 | 3.8688e-17 | 0.0028534
At-216 |  | 1.2853e-05 | 6.859 | 1.2853e-05 | 4.7557e-07 | 0.25378 | 4.7557e-07 | 3.8868e-17 | 2.0742e-11 | 3.8868e-17 | 0.0028534
At-217 | SE | 1.2853e-05 | 9.8164 | 1.2853e-05 | 4.7557e-07 | 0.36321 | 4.7557e-07 | 3.9048e-17 | 2.9822e-11 | 3.9048e-17 | 0.0028534
At-218 | SE | 1.2853e-05 | 3.0104 | 1.2853e-05 | 4.7557e-07 | 0.11138 | 4.7557e-07 | 3.9228e-17 | 9.1876e-12 | 3.9228e-17 | 0.0028534
At-219 |  | 1.2853e-05 | 3.0104 | 1.2853e-05 | 4.7557e-07 | 0.11138 | 4.7557e-07 | 3.9408e-17 | 9.2297e-12 | 3.9408e-17 | 0.0028534
At-220 |  | 1.2853e-05 | 11.0584 | 1.2853e-05 | 4.7557e-07 | 0.40916 | 4.7557e-07 | 3.9588e-17 | 3.406e-11 | 3.9588e-17 | 0.0028534
Au-186 |  | 1.2853e-05 | 11.242 | 1.2853e-05 | 4.7557e-07 | 0.41595 | 4.7557e-07 | 3.347e-17 | 2.9274e-11 | 3.347e-17 | 0.0028534
Au-187 |  | 1.2853e-05 | 10.6248 | 1.2853e-05 | 4.7557e-07 | 0.39312 | 4.7557e-07 | 3.365e-17 | 2.7816e-11 | 3.365e-17 | 0.0028534
Au-190 |  | 1.2853e-05 | 12.1494 | 1.2853e-05 | 4.7557e-07 | 0.44953 | 4.7557e-07 | 3.419e-17 | 3.2317e-11 | 3.419e-17 | 0.0028534
Au-191 |  | 1.2853e-05 | 9.4731 | 1.2853e-05 | 4.7557e-07 | 0.35051 | 4.7557e-07 | 3.437e-17 | 2.5331e-11 | 3.437e-17 | 0.0028534
Au-192 |  | 1.2853e-05 | 11.9353 | 1.2853e-05 | 4.7557e-07 | 0.44161 | 4.7557e-07 | 3.455e-17 | 3.2082e-11 | 3.455e-17 | 0.0028534
Au-193 |  | 1.2853e-05 | 7.1675 | 1.2853e-05 | 4.7557e-07 | 0.2652 | 4.7557e-07 | 3.473e-17 | 1.9367e-11 | 3.473e-17 | 0.0028534
Au-193m |  | 1.2853e-05 | 7.6104 | 1.2853e-05 | 4.7557e-07 | 0.28159 | 4.7557e-07 | 3.473e-17 | 2.0563e-11 | 3.473e-17 | 0.0028534
Au-194 |  | 1.2853e-05 | 11.1955 | 1.2853e-05 | 4.7557e-07 | 0.41423 | 4.7557e-07 | 3.491e-17 | 3.0407e-11 | 3.491e-17 | 0.0028534
Au-195 |  | 1.2853e-05 | 5.397 | 1.2853e-05 | 4.7557e-07 | 0.19969 | 4.7557e-07 | 3.509e-17 | 1.4734e-11 | 3.5089e-17 | 0.0028534
Au-195m |  | 1.2853e-05 | 7.6319 | 1.2853e-05 | 4.7557e-07 | 0.28238 | 4.7557e-07 | 3.509e-17 | 2.0835e-11 | 3.5089e-17 | 0.0028534
Au-196 |  | 1.2853e-05 | 9.9607 | 1.2853e-05 | 4.7557e-07 | 0.36855 | 4.7557e-07 | 3.5269e-17 | 2.7332e-11 | 3.5269e-17 | 0.0028534
Au-196m |  | 1.2853e-05 | 6.2427 | 1.2853e-05 | 4.7557e-07 | 0.23098 | 4.7557e-07 | 3.5269e-17 | 1.713e-11 | 3.5269e-17 | 0.0028534
Au-198 |  | 1.2853e-05 | 11.9881 | 1.2853e-05 | 4.7557e-07 | 0.44356 | 4.7557e-07 | 3.5629e-17 | 3.3231e-11 | 3.5629e-17 | 0.0028534
Au-198m |  | 1.2853e-05 | 8.414 | 1.2853e-05 | 4.7557e-07 | 0.31132 | 4.7557e-07 | 3.5629e-17 | 2.3324e-11 | 3.5629e-17 | 0.0028534
Au-199 |  | 1.2853e-05 | 7.9921 | 1.2853e-05 | 4.7557e-07 | 0.29571 | 4.7557e-07 | 3.5809e-17 | 2.2266e-11 | 3.5809e-17 | 0.0028534
Au-200 |  | 1.2853e-05 | 12.5431 | 1.2853e-05 | 4.7557e-07 | 0.4641 | 4.7557e-07 | 3.5989e-17 | 3.5121e-11 | 3.5989e-17 | 0.0028534
Au-200m |  | 1.2853e-05 | 11.7286 | 1.2853e-05 | 4.7557e-07 | 0.43396 | 4.7557e-07 | 3.5989e-17 | 3.284e-11 | 3.5989e-17 | 0.0028534
Au-201 |  | 1.2853e-05 | 8.7116 | 1.2853e-05 | 4.7557e-07 | 0.32233 | 4.7557e-07 | 3.6169e-17 | 2.4515e-11 | 3.6169e-17 | 0.0028534
Au-202 |  | 1.2853e-05 | 12.5431 | 1.2853e-05 | 4.7557e-07 | 0.4641 | 4.7557e-07 | 3.6349e-17 | 3.5472e-11 | 3.6349e-17 | 0.0028534
Ba-124 |  | 1.2853e-05 | 10.4607 | 1.2853e-05 | 4.7557e-07 | 0.38705 | 4.7557e-07 | 2.2313e-17 | 1.816e-11 | 2.2313e-17 | 0.0028534
Ba-126 |  | 1.2853e-05 | 11.0584 | 1.2853e-05 | 4.7557e-07 | 0.40916 | 4.7557e-07 | 2.2673e-17 | 1.9507e-11 | 2.2673e-17 | 0.0028534
Ba-127 |  | 1.2853e-05 | 10.0718 | 1.2853e-05 | 4.7557e-07 | 0.37266 | 4.7557e-07 | 2.2853e-17 | 1.7908e-11 | 2.2853e-17 | 0.0028534
Ba-128 |  | 1.2853e-05 | 7.9921 | 1.2853e-05 | 4.7557e-07 | 0.29571 | 4.7557e-07 | 2.3033e-17 | 1.4322e-11 | 2.3033e-17 | 0.0028534
Ba-129 |  | 1.2853e-05 | 9.2154 | 1.2853e-05 | 4.7557e-07 | 0.34097 | 4.7557e-07 | 2.3213e-17 | 1.6643e-11 | 2.3213e-17 | 0.0028534
Ba-129m |  | 1.2853e-05 | 11.7286 | 1.2853e-05 | 4.7557e-07 | 0.43396 | 4.7557e-07 | 2.3213e-17 | 2.1182e-11 | 2.3213e-17 | 0.0028534
Ba-131 |  | 1.2853e-05 | 10.4204 | 1.2853e-05 | 4.7557e-07 | 0.38556 | 4.7557e-07 | 2.3573e-17 | 1.9111e-11 | 2.3573e-17 | 0.0028534
Ba-131m |  | 1.2853e-05 | 8.0634 | 1.2853e-05 | 4.7557e-07 | 0.29835 | 4.7557e-07 | 2.3573e-17 | 1.4788e-11 | 2.3573e-17 | 0.0028534
Ba-133 |  | 1.2853e-05 | 9.8521 | 1.2853e-05 | 4.7557e-07 | 0.36453 | 4.7557e-07 | 2.3933e-17 | 1.8345e-11 | 2.3933e-17 | 0.0028534
Ba-133m |  | 1.2853e-05 | 7.3423 | 1.2853e-05 | 4.7557e-07 | 0.27167 | 4.7557e-07 | 2.3933e-17 | 1.3671e-11 | 2.3933e-17 | 0.0028534
Ba-135m |  | 1.2853e-05 | 8.21 | 1.2853e-05 | 4.7557e-07 | 0.30377 | 4.7557e-07 | 2.4293e-17 | 1.5517e-11 | 2.4293e-17 | 0.0028534
Ba-137m | SE | 1.2853e-05 | 12.1494 | 1.2853e-05 | 4.7557e-07 | 0.44953 | 4.7557e-07 | 2.4653e-17 | 2.3303e-11 | 2.4653e-17 | 0.0028534
Ba-139 |  | 1.2853e-05 | 10.7941 | 1.2853e-05 | 4.7557e-07 | 0.39938 | 4.7557e-07 | 2.5013e-17 | 2.1005e-11 | 2.5012e-17 | 0.0028534
Ba-140 |  | 1.2853e-05 | 9.5736 | 1.2853e-05 | 4.7557e-07 | 0.35422 | 4.7557e-07 | 2.5192e-17 | 1.8764e-11 | 2.5192e-17 | 0.0028534
Ba-141 |  | 1.2853e-05 | 12.1494 | 1.2853e-05 | 4.7557e-07 | 0.44953 | 4.7557e-07 | 2.5372e-17 | 2.3983e-11 | 2.5372e-17 | 0.0028534
Ba-142 |  | 1.2853e-05 | 12.3713 | 1.2853e-05 | 4.7557e-07 | 0.45774 | 4.7557e-07 | 2.5552e-17 | 2.4594e-11 | 2.5552e-17 | 0.0028534
Be-10 |  | 1.2853e-05 | 3.0104 | 1.2853e-05 | 4.7557e-07 | 0.11138 | 4.7557e-07 | 1.7995e-18 | 4.2145e-13 | 1.7995e-18 | 0.0028534
Be-7 |  | 1.2853e-05 | 12.2041 | 1.2853e-05 | 4.7557e-07 | 0.45155 | 4.7557e-07 | 1.2596e-18 | 1.196e-12 | 1.2596e-18 | 0.0028534
Bi-197 |  | 1.2853e-05 | 11.4317 | 1.2853e-05 | 4.7557e-07 | 0.42297 | 4.7557e-07 | 3.5449e-17 | 3.1529e-11 | 3.5449e-17 | 0.0028534
Bi-200 |  | 1.2853e-05 | 11.5783 | 1.2853e-05 | 4.7557e-07 | 0.4284 | 4.7557e-07 | 3.5989e-17 | 3.2419e-11 | 3.5989e-17 | 0.0028534
Bi-201 |  | 1.2853e-05 | 11.628 | 1.2853e-05 | 4.7557e-07 | 0.43023 | 4.7557e-07 | 3.6169e-17 | 3.2721e-11 | 3.6169e-17 | 0.0028534
Bi-202 |  | 1.2853e-05 | 11.883 | 1.2853e-05 | 4.7557e-07 | 0.43967 | 4.7557e-07 | 3.6349e-17 | 3.3605e-11 | 3.6349e-17 | 0.0028534
Bi-203 |  | 1.2853e-05 | 11.883 | 1.2853e-05 | 4.7557e-07 | 0.43967 | 4.7557e-07 | 3.6529e-17 | 3.3771e-11 | 3.6529e-17 | 0.0028534
Bi-204 |  | 1.2853e-05 | 11.883 | 1.2853e-05 | 4.7557e-07 | 0.43967 | 4.7557e-07 | 3.6709e-17 | 3.3938e-11 | 3.6709e-17 | 0.0028534
Bi-205 |  | 1.2853e-05 | 11.5783 | 1.2853e-05 | 4.7557e-07 | 0.4284 | 4.7557e-07 | 3.6889e-17 | 3.323e-11 | 3.6889e-17 | 0.0028534
Bi-206 |  | 1.2853e-05 | 11.8311 | 1.2853e-05 | 4.7557e-07 | 0.43775 | 4.7557e-07 | 3.7069e-17 | 3.4121e-11 | 3.7069e-17 | 0.0028534
Bi-207 |  | 1.2853e-05 | 11.529 | 1.2853e-05 | 4.7557e-07 | 0.42657 | 4.7557e-07 | 3.7249e-17 | 3.3411e-11 | 3.7249e-17 | 0.0028534
Bi-208 |  | 1.2853e-05 | 12.6015 | 1.2853e-05 | 4.7557e-07 | 0.46625 | 4.7557e-07 | 3.7429e-17 | 3.6695e-11 | 3.7429e-17 | 0.0028534
Bi-210 | SE | 1.2853e-05 | 10.5012 | 1.2853e-05 | 4.7557e-07 | 0.38855 | 4.7557e-07 | 3.7789e-17 | 3.0874e-11 | 3.7789e-17 | 0.0028534
Bi-210m |  | 1.2853e-05 | 10.7513 | 1.2853e-05 | 4.7557e-07 | 0.3978 | 4.7557e-07 | 3.7789e-17 | 3.1609e-11 | 3.7789e-17 | 0.0028534
Bi-211 |  | 1.2853e-05 | 11.1038 | 1.2853e-05 | 4.7557e-07 | 0.41084 | 4.7557e-07 | 3.7969e-17 | 3.28e-11 | 3.7969e-17 | 0.0028534
Bi-212 |  | 1.2853e-05 | 9.6761 | 1.2853e-05 | 4.7557e-07 | 0.35802 | 4.7557e-07 | 3.8149e-17 | 2.8719e-11 | 3.8149e-17 | 0.0028534
Bi-212n |  | 1.2853e-05 | 3.0104 | 1.2853e-05 | 4.7557e-07 | 0.11138 | 4.7557e-07 | 3.8149e-17 | 8.9347e-12 | 3.8148e-17 | 0.0028534
Bi-213 | SE | 1.2853e-05 | 11.529 | 1.2853e-05 | 4.7557e-07 | 0.42657 | 4.7557e-07 | 3.8329e-17 | 3.4379e-11 | 3.8329e-17 | 0.0028534
Bi-214 | SE | 1.2853e-05 | 12.7798 | 1.2853e-05 | 4.7557e-07 | 0.47285 | 4.7557e-07 | 3.8508e-17 | 3.8288e-11 | 3.8508e-17 | 0.0028534
Bi-215 |  | 1.2853e-05 | 10.8808 | 1.2853e-05 | 4.7557e-07 | 0.40259 | 4.7557e-07 | 3.8688e-17 | 3.2751e-11 | 3.8688e-17 | 0.0028534
Bi-216 |  | 1.2853e-05 | 12.0414 | 1.2853e-05 | 4.7557e-07 | 0.44553 | 4.7557e-07 | 3.8868e-17 | 3.6413e-11 | 3.8868e-17 | 0.0028534
Bk-245 |  | 1.2853e-05 | 7.1865 | 1.2853e-05 | 4.7557e-07 | 0.2659 | 4.7557e-07 | 4.4087e-17 | 2.465e-11 | 4.4087e-17 | 0.0028534
Bk-246 |  | 1.2853e-05 | 9.6761 | 1.2853e-05 | 4.7557e-07 | 0.35802 | 4.7557e-07 | 4.4267e-17 | 3.3325e-11 | 4.4267e-17 | 0.0028534
Bk-247 |  | 1.2853e-05 | 8.768 | 1.2853e-05 | 4.7557e-07 | 0.32442 | 4.7557e-07 | 4.4447e-17 | 3.032e-11 | 4.4447e-17 | 0.0028534
Bk-248m |  | 1.2853e-05 | 6.7564 | 1.2853e-05 | 4.7557e-07 | 0.24999 | 4.7557e-07 | 4.4627e-17 | 2.3458e-11 | 4.4627e-17 | 0.0028534
Bk-249 |  | 1.2853e-05 | 9.4731 | 1.2853e-05 | 4.7557e-07 | 0.35051 | 4.7557e-07 | 4.4807e-17 | 3.3023e-11 | 4.4807e-17 | 0.0028534
Bk-250 |  | 1.2853e-05 | 11.9353 | 1.2853e-05 | 4.7557e-07 | 0.44161 | 4.7557e-07 | 4.4987e-17 | 4.1774e-11 | 4.4987e-17 | 0.0028534
Bk-251 |  | 1.2853e-05 | 6.3302 | 1.2853e-05 | 4.7557e-07 | 0.23422 | 4.7557e-07 | 4.5167e-17 | 2.2244e-11 | 4.5166e-17 | 0.0028534
Br-72 |  | 1.2853e-05 | 12.6604 | 1.2853e-05 | 4.7557e-07 | 0.46843 | 4.7557e-07 | 1.2956e-17 | 1.2762e-11 | 1.2956e-17 | 0.0028534
Br-73 |  | 1.2853e-05 | 11.4802 | 1.2853e-05 | 4.7557e-07 | 0.42477 | 4.7557e-07 | 1.3136e-17 | 1.1733e-11 | 1.3136e-17 | 0.0028534
Br-74 |  | 1.2853e-05 | 13.152 | 1.2853e-05 | 4.7557e-07 | 0.48662 | 4.7557e-07 | 1.3316e-17 | 1.3625e-11 | 1.3316e-17 | 0.0028534
Br-74m |  | 1.2853e-05 | 12.7798 | 1.2853e-05 | 4.7557e-07 | 0.47285 | 4.7557e-07 | 1.3316e-17 | 1.324e-11 | 1.3316e-17 | 0.0028534
Br-75 |  | 1.2853e-05 | 10.7513 | 1.2853e-05 | 4.7557e-07 | 0.3978 | 4.7557e-07 | 1.3496e-17 | 1.1289e-11 | 1.3496e-17 | 0.0028534
Br-76 |  | 1.2853e-05 | 12.3151 | 1.2853e-05 | 4.7557e-07 | 0.45566 | 4.7557e-07 | 1.3676e-17 | 1.3103e-11 | 1.3676e-17 | 0.0028534
Br-76m |  | 1.2853e-05 | 4.7449 | 1.2853e-05 | 4.7557e-07 | 0.17556 | 4.7557e-07 | 1.3676e-17 | 5.0485e-12 | 1.3676e-17 | 0.0028534
Br-77 |  | 1.2853e-05 | 8.0634 | 1.2853e-05 | 4.7557e-07 | 0.29835 | 4.7557e-07 | 1.3856e-17 | 8.6924e-12 | 1.3856e-17 | 0.0028534
Br-77m |  | 1.2853e-05 | 4.328 | 1.2853e-05 | 4.7557e-07 | 0.16014 | 4.7557e-07 | 1.3856e-17 | 4.6656e-12 | 1.3856e-17 | 0.0028534
Br-78 |  | 1.2853e-05 | 10.5833 | 1.2853e-05 | 4.7557e-07 | 0.39158 | 4.7557e-07 | 1.4036e-17 | 1.1557e-11 | 1.4036e-17 | 0.0028534
Br-80 |  | 1.2853e-05 | 10.1472 | 1.2853e-05 | 4.7557e-07 | 0.37545 | 4.7557e-07 | 1.4396e-17 | 1.1365e-11 | 1.4396e-17 | 0.0028534
Br-80m |  | 1.2853e-05 | 4.3911 | 1.2853e-05 | 4.7557e-07 | 0.16247 | 4.7557e-07 | 1.4396e-17 | 4.918e-12 | 1.4396e-17 | 0.0028534
Br-82 |  | 1.2853e-05 | 12.5431 | 1.2853e-05 | 4.7557e-07 | 0.4641 | 4.7557e-07 | 1.4756e-17 | 1.44e-11 | 1.4756e-17 | 0.0028534
Br-82m |  | 1.2853e-05 | 3.9039 | 1.2853e-05 | 4.7557e-07 | 0.14444 | 4.7557e-07 | 1.4756e-17 | 4.4817e-12 | 1.4756e-17 | 0.0028534
Br-83 |  | 1.2853e-05 | 12.1494 | 1.2853e-05 | 4.7557e-07 | 0.44953 | 4.7557e-07 | 1.4936e-17 | 1.4118e-11 | 1.4936e-17 | 0.0028534
Br-84 |  | 1.2853e-05 | 13.2162 | 1.2853e-05 | 4.7557e-07 | 0.489 | 4.7557e-07 | 1.5115e-17 | 1.5542e-11 | 1.5115e-17 | 0.0028534
Br-84m |  | 1.2853e-05 | 12.7198 | 1.2853e-05 | 4.7557e-07 | 0.47063 | 4.7557e-07 | 1.5115e-17 | 1.4958e-11 | 1.5115e-17 | 0.0028534
Br-85 |  | 1.2853e-05 | 12.7198 | 1.2853e-05 | 4.7557e-07 | 0.47063 | 4.7557e-07 | 1.5295e-17 | 1.5137e-11 | 1.5295e-17 | 0.0028534
C-10 |  | 1.2853e-05 | 12.4281 | 1.2853e-05 | 4.7557e-07 | 0.45984 | 4.7557e-07 | 1.7995e-18 | 1.7399e-12 | 1.7995e-18 | 0.0028534
C-11 |  | 1.2853e-05 | 3.0104 | 1.2853e-05 | 4.7557e-07 | 0.11138 | 4.7557e-07 | 1.9794e-18 | 4.6359e-13 | 1.9794e-18 | 0.0028534
C-14 |  | 1.2853e-05 | 3.0104 | 1.2853e-05 | 4.7557e-07 | 0.11138 | 4.7557e-07 | 2.5192e-18 | 5.9003e-13 | 2.5192e-18 | 0.0028534
Ca-41 |  | 1.2853e-05 | 3.3 | 1.2853e-05 | 4.7557e-07 | 0.1221 | 4.7557e-07 | 7.3778e-18 | 1.8942e-12 | 7.3778e-18 | 0.0028534
Ca-45 |  | 1.2853e-05 | 3.3202 | 1.2853e-05 | 4.7557e-07 | 0.12285 | 4.7557e-07 | 8.0976e-18 | 2.0918e-12 | 8.0975e-18 | 0.0028534
Ca-47 |  | 1.2853e-05 | 12.9015 | 1.2853e-05 | 4.7557e-07 | 0.47736 | 4.7557e-07 | 8.4575e-18 | 8.4892e-12 | 8.4575e-18 | 0.0028534
Ca-49 |  | 1.2853e-05 | 13.7529 | 1.2853e-05 | 4.7557e-07 | 0.50886 | 4.7557e-07 | 8.8174e-18 | 9.4345e-12 | 8.8174e-18 | 0.0028534
Cd-101 |  | 1.2853e-05 | 12.3151 | 1.2853e-05 | 4.7557e-07 | 0.45566 | 4.7557e-07 | 1.8175e-17 | 1.7414e-11 | 1.8175e-17 | 0.0028534
Cd-102 |  | 1.2853e-05 | 10.9247 | 1.2853e-05 | 4.7557e-07 | 0.40421 | 4.7557e-07 | 1.8355e-17 | 1.56e-11 | 1.8354e-17 | 0.0028534
Cd-103 |  | 1.2853e-05 | 12.0952 | 1.2853e-05 | 4.7557e-07 | 0.44752 | 4.7557e-07 | 1.8534e-17 | 1.7441e-11 | 1.8534e-17 | 0.0028534
Cd-104 |  | 1.2853e-05 | 8.854 | 1.2853e-05 | 4.7557e-07 | 0.3276 | 4.7557e-07 | 1.8714e-17 | 1.2891e-11 | 1.8714e-17 | 0.0028534
Cd-105 |  | 1.2853e-05 | 11.7796 | 1.2853e-05 | 4.7557e-07 | 0.43585 | 4.7557e-07 | 1.8894e-17 | 1.7316e-11 | 1.8894e-17 | 0.0028534
Cd-107 |  | 1.2853e-05 | 6.2716 | 1.2853e-05 | 4.7557e-07 | 0.23205 | 4.7557e-07 | 1.9254e-17 | 9.3948e-12 | 1.9254e-17 | 0.0028534
Cd-109 |  | 1.2853e-05 | 6.1857 | 1.2853e-05 | 4.7557e-07 | 0.22887 | 4.7557e-07 | 1.9614e-17 | 9.4393e-12 | 1.9614e-17 | 0.0028534
Cd-111m |  | 1.2853e-05 | 9.9975 | 1.2853e-05 | 4.7557e-07 | 0.36991 | 4.7557e-07 | 1.9974e-17 | 1.5536e-11 | 1.9974e-17 | 0.0028534
Cd-113 |  | 1.2853e-05 | 3.0104 | 1.2853e-05 | 4.7557e-07 | 0.11138 | 4.7557e-07 | 2.0334e-17 | 4.7624e-12 | 2.0334e-17 | 0.0028534
Cd-113m |  | 1.2853e-05 | 7.8304 | 1.2853e-05 | 4.7557e-07 | 0.28972 | 4.7557e-07 | 2.0334e-17 | 1.2388e-11 | 2.0334e-17 | 0.0028534
Cd-115 |  | 1.2853e-05 | 11.9353 | 1.2853e-05 | 4.7557e-07 | 0.44161 | 4.7557e-07 | 2.0694e-17 | 1.9216e-11 | 2.0694e-17 | 0.0028534
Cd-115m |  | 1.2853e-05 | 12.7798 | 1.2853e-05 | 4.7557e-07 | 0.47285 | 4.7557e-07 | 2.0694e-17 | 2.0575e-11 | 2.0694e-17 | 0.0028534
Cd-117 |  | 1.2853e-05 | 12.6015 | 1.2853e-05 | 4.7557e-07 | 0.46625 | 4.7557e-07 | 2.1054e-17 | 2.0641e-11 | 2.1054e-17 | 0.0028534
Cd-117m |  | 1.2853e-05 | 12.9632 | 1.2853e-05 | 4.7557e-07 | 0.47964 | 4.7557e-07 | 2.1054e-17 | 2.1234e-11 | 2.1054e-17 | 0.0028534
Cd-118 |  | 1.2853e-05 | 3.0104 | 1.2853e-05 | 4.7557e-07 | 0.11138 | 4.7557e-07 | 2.1234e-17 | 4.9731e-12 | 2.1234e-17 | 0.0028534
Cd-119 |  | 1.2853e-05 | 12.7798 | 1.2853e-05 | 4.7557e-07 | 0.47285 | 4.7557e-07 | 2.1414e-17 | 2.1291e-11 | 2.1414e-17 | 0.0028534
Cd-119m |  | 1.2853e-05 | 12.9015 | 1.2853e-05 | 4.7557e-07 | 0.47736 | 4.7557e-07 | 2.1414e-17 | 2.1494e-11 | 2.1414e-17 | 0.0028534
Ce-130 |  | 1.2853e-05 | 10.4607 | 1.2853e-05 | 4.7557e-07 | 0.38705 | 4.7557e-07 | 2.3393e-17 | 1.9038e-11 | 2.3393e-17 | 0.0028534
Ce-131 |  | 1.2853e-05 | 11.6781 | 1.2853e-05 | 4.7557e-07 | 0.43209 | 4.7557e-07 | 2.3573e-17 | 2.1418e-11 | 2.3573e-17 | 0.0028534
Ce-132 |  | 1.2853e-05 | 9.7457 | 1.2853e-05 | 4.7557e-07 | 0.36059 | 4.7557e-07 | 2.3753e-17 | 1.801e-11 | 2.3753e-17 | 0.0028534
Ce-133 |  | 1.2853e-05 | 8.7397 | 1.2853e-05 | 4.7557e-07 | 0.32337 | 4.7557e-07 | 2.3933e-17 | 1.6273e-11 | 2.3933e-17 | 0.0028534
Ce-133m |  | 1.2853e-05 | 11.883 | 1.2853e-05 | 4.7557e-07 | 0.43967 | 4.7557e-07 | 2.3933e-17 | 2.2126e-11 | 2.3933e-17 | 0.0028534
Ce-134 |  | 1.2853e-05 | 7.1486 | 1.2853e-05 | 4.7557e-07 | 0.2645 | 4.7557e-07 | 2.4113e-17 | 1.3411e-11 | 2.4113e-17 | 0.0028534
Ce-135 |  | 1.2853e-05 | 11.242 | 1.2853e-05 | 4.7557e-07 | 0.41595 | 4.7557e-07 | 2.4293e-17 | 2.1247e-11 | 2.4293e-17 | 0.0028534
Ce-137 |  | 1.2853e-05 | 6.6405 | 1.2853e-05 | 4.7557e-07 | 0.2457 | 4.7557e-07 | 2.4653e-17 | 1.2736e-11 | 2.4653e-17 | 0.0028534
Ce-137m |  | 1.2853e-05 | 8.1361 | 1.2853e-05 | 4.7557e-07 | 0.30104 | 4.7557e-07 | 2.4653e-17 | 1.5605e-11 | 2.4653e-17 | 0.0028534
Ce-139 |  | 1.2853e-05 | 8.9712 | 1.2853e-05 | 4.7557e-07 | 0.33194 | 4.7557e-07 | 2.5013e-17 | 1.7458e-11 | 2.5012e-17 | 0.0028534
Ce-141 |  | 1.2853e-05 | 10.2238 | 1.2853e-05 | 4.7557e-07 | 0.37828 | 4.7557e-07 | 2.5372e-17 | 2.0182e-11 | 2.5372e-17 | 0.0028534
Ce-143 |  | 1.2853e-05 | 10.5012 | 1.2853e-05 | 4.7557e-07 | 0.38855 | 4.7557e-07 | 2.5732e-17 | 2.1023e-11 | 2.5732e-17 | 0.0028534
Ce-144 |  | 1.2853e-05 | 9.3425 | 1.2853e-05 | 4.7557e-07 | 0.34567 | 4.7557e-07 | 2.5912e-17 | 1.8834e-11 | 2.5912e-17 | 0.0028534
Ce-145 |  | 1.2853e-05 | 11.4802 | 1.2853e-05 | 4.7557e-07 | 0.42477 | 4.7557e-07 | 2.6092e-17 | 2.3305e-11 | 2.6092e-17 | 0.0028534
Cf-244 |  | 1.2853e-05 | 4.7283 | 1.2853e-05 | 4.7557e-07 | 0.17495 | 4.7557e-07 | 4.3907e-17 | 1.6152e-11 | 4.3907e-17 | 0.0028534
Cf-246 |  | 1.2853e-05 | 4.7449 | 1.2853e-05 | 4.7557e-07 | 0.17556 | 4.7557e-07 | 4.4267e-17 | 1.6341e-11 | 4.4267e-17 | 0.0028534
Cf-247 |  | 1.2853e-05 | 5.7159 | 1.2853e-05 | 4.7557e-07 | 0.21149 | 4.7557e-07 | 4.4447e-17 | 1.9765e-11 | 4.4447e-17 | 0.0028534
Cf-248 |  | 1.2853e-05 | 4.7868 | 1.2853e-05 | 4.7557e-07 | 0.17711 | 4.7557e-07 | 4.4627e-17 | 1.662e-11 | 4.4627e-17 | 0.0028534
Cf-249 |  | 1.2853e-05 | 10.1472 | 1.2853e-05 | 4.7557e-07 | 0.37545 | 4.7557e-07 | 4.4807e-17 | 3.5373e-11 | 4.4807e-17 | 0.0028534
Cf-250 |  | 1.2853e-05 | 6.3154 | 1.2853e-05 | 4.7557e-07 | 0.23367 | 4.7557e-07 | 4.4987e-17 | 2.2104e-11 | 4.4986e-17 | 0.0028534
Cf-251 |  | 1.2853e-05 | 6.7396 | 1.2853e-05 | 4.7557e-07 | 0.24936 | 4.7557e-07 | 4.5167e-17 | 2.3683e-11 | 4.5166e-17 | 0.0028534
Cf-252 |  | 1.2853e-05 | 12.2041 | 1.2853e-05 | 4.7557e-07 | 0.45155 | 4.7557e-07 | 4.5346e-17 | 4.3056e-11 | 4.5346e-17 | 0.0028534
Cf-253 |  | 1.2853e-05 | 4.8038 | 1.2853e-05 | 4.7557e-07 | 0.17774 | 4.7557e-07 | 4.5526e-17 | 1.7015e-11 | 4.5526e-17 | 0.0028534
Cf-254 |  | 1.2853e-05 | 12.7798 | 1.2853e-05 | 4.7557e-07 | 0.47285 | 4.7557e-07 | 4.5706e-17 | 4.5445e-11 | 4.5706e-17 | 0.0028534
Cf-255 |  | 1.2853e-05 | 3.0104 | 1.2853e-05 | 4.7557e-07 | 0.11138 | 4.7557e-07 | 4.5886e-17 | 1.0747e-11 | 4.5886e-17 | 0.0028534
Cl-34 |  | 1.2853e-05 | 3.3 | 1.2853e-05 | 4.7557e-07 | 0.1221 | 4.7557e-07 | 6.1182e-18 | 1.5708e-12 | 6.1181e-18 | 0.0028534
Cl-34m |  | 1.2853e-05 | 13.2162 | 1.2853e-05 | 4.7557e-07 | 0.489 | 4.7557e-07 | 6.1182e-18 | 6.2909e-12 | 6.1182e-18 | 0.0028534
Cl-36 |  | 1.2853e-05 | 3.3 | 1.2853e-05 | 4.7557e-07 | 0.1221 | 4.7557e-07 | 6.4781e-18 | 1.6632e-12 | 6.478e-18 | 0.0028534
Cl-38 |  | 1.2853e-05 | 13.152 | 1.2853e-05 | 4.7557e-07 | 0.48662 | 4.7557e-07 | 6.838e-18 | 6.9969e-12 | 6.838e-18 | 0.0028534
Cl-39 |  | 1.2853e-05 | 12.7798 | 1.2853e-05 | 4.7557e-07 | 0.47285 | 4.7557e-07 | 7.0179e-18 | 6.9778e-12 | 7.0179e-18 | 0.0028534
Cl-40 |  | 1.2853e-05 | 13.3464 | 1.2853e-05 | 4.7557e-07 | 0.49382 | 4.7557e-07 | 7.1978e-18 | 7.474e-12 | 7.1978e-18 | 0.0028534
Cm-238 |  | 1.2853e-05 | 6.4354 | 1.2853e-05 | 4.7557e-07 | 0.23811 | 4.7557e-07 | 4.2827e-17 | 2.1443e-11 | 4.2827e-17 | 0.0028534
Cm-239 |  | 1.2853e-05 | 7.8078 | 1.2853e-05 | 4.7557e-07 | 0.28889 | 4.7557e-07 | 4.3007e-17 | 2.6125e-11 | 4.3007e-17 | 0.0028534
Cm-240 |  | 1.2853e-05 | 4.5921 | 1.2853e-05 | 4.7557e-07 | 0.16991 | 4.7557e-07 | 4.3187e-17 | 1.5429e-11 | 4.3187e-17 | 0.0028534
Cm-241 |  | 1.2853e-05 | 8.1606 | 1.2853e-05 | 4.7557e-07 | 0.30194 | 4.7557e-07 | 4.3367e-17 | 2.7534e-11 | 4.3367e-17 | 0.0028534
Cm-242 |  | 1.2853e-05 | 4.5688 | 1.2853e-05 | 4.7557e-07 | 0.16905 | 4.7557e-07 | 4.3547e-17 | 1.5479e-11 | 4.3547e-17 | 0.0028534
Cm-243 |  | 1.2853e-05 | 6.5128 | 1.2853e-05 | 4.7557e-07 | 0.24097 | 4.7557e-07 | 4.3727e-17 | 2.2156e-11 | 4.3727e-17 | 0.0028534
Cm-244 |  | 1.2853e-05 | 4.5921 | 1.2853e-05 | 4.7557e-07 | 0.16991 | 4.7557e-07 | 4.3907e-17 | 1.5686e-11 | 4.3907e-17 | 0.0028534
Cm-245 |  | 1.2853e-05 | 6.2571 | 1.2853e-05 | 4.7557e-07 | 0.23151 | 4.7557e-07 | 4.4087e-17 | 2.1462e-11 | 4.4087e-17 | 0.0028534
Cm-246 |  | 1.2853e-05 | 5.1803 | 1.2853e-05 | 4.7557e-07 | 0.19167 | 4.7557e-07 | 4.4267e-17 | 1.7841e-11 | 4.4267e-17 | 0.0028534
Cm-247 |  | 1.2853e-05 | 11.883 | 1.2853e-05 | 4.7557e-07 | 0.43967 | 4.7557e-07 | 4.4447e-17 | 4.1091e-11 | 4.4447e-17 | 0.0028534
Cm-248 |  | 1.2853e-05 | 12.5431 | 1.2853e-05 | 4.7557e-07 | 0.4641 | 4.7557e-07 | 4.4627e-17 | 4.355e-11 | 4.4627e-17 | 0.0028534
Cm-249 |  | 1.2853e-05 | 5.8898 | 1.2853e-05 | 4.7557e-07 | 0.21792 | 4.7557e-07 | 4.4807e-17 | 2.0532e-11 | 4.4807e-17 | 0.0028534
Cm-250 |  | 1.2853e-05 | 12.8404 | 1.2853e-05 | 4.7557e-07 | 0.47509 | 4.7557e-07 | 4.4987e-17 | 4.4941e-11 | 4.4987e-17 | 0.0028534
Cm-251 |  | 1.2853e-05 | 10.3805 | 1.2853e-05 | 4.7557e-07 | 0.38408 | 4.7557e-07 | 4.5167e-17 | 3.6477e-11 | 4.5166e-17 | 0.0028534
Co-54m |  | 1.2853e-05 | 12.7798 | 1.2853e-05 | 4.7557e-07 | 0.47285 | 4.7557e-07 | 9.7171e-18 | 9.6615e-12 | 9.7171e-18 | 0.0028534
Co-55 |  | 1.2853e-05 | 12.6015 | 1.2853e-05 | 4.7557e-07 | 0.46625 | 4.7557e-07 | 9.897e-18 | 9.7031e-12 | 9.897e-18 | 0.0028534
Co-56 |  | 1.2853e-05 | 12.7798 | 1.2853e-05 | 4.7557e-07 | 0.47285 | 4.7557e-07 | 1.0077e-17 | 1.0019e-11 | 1.0077e-17 | 0.0028534
Co-57 |  | 1.2853e-05 | 6.3007 | 1.2853e-05 | 4.7557e-07 | 0.23313 | 4.7557e-07 | 1.0257e-17 | 5.028e-12 | 1.0257e-17 | 0.0028534
Co-58 |  | 1.2853e-05 | 11.628 | 1.2853e-05 | 4.7557e-07 | 0.43023 | 4.7557e-07 | 1.0437e-17 | 9.4419e-12 | 1.0437e-17 | 0.0028534
Co-58m |  | 1.2853e-05 | 3.3 | 1.2853e-05 | 4.7557e-07 | 0.1221 | 4.7557e-07 | 1.0437e-17 | 2.6796e-12 | 1.0437e-17 | 0.0028534
Co-60 |  | 1.2853e-05 | 12.9015 | 1.2853e-05 | 4.7557e-07 | 0.47736 | 4.7557e-07 | 1.0797e-17 | 1.0837e-11 | 1.0797e-17 | 0.0028534
Co-60m |  | 1.2853e-05 | 3.6367 | 1.2853e-05 | 4.7557e-07 | 0.13456 | 4.7557e-07 | 1.0797e-17 | 3.0548e-12 | 1.0797e-17 | 0.0028534
Co-61 |  | 1.2853e-05 | 10.5833 | 1.2853e-05 | 4.7557e-07 | 0.39158 | 4.7557e-07 | 1.0977e-17 | 9.0381e-12 | 1.0977e-17 | 0.0028534
Co-62 |  | 1.2853e-05 | 13.0256 | 1.2853e-05 | 4.7557e-07 | 0.48195 | 4.7557e-07 | 1.1157e-17 | 1.1306e-11 | 1.1157e-17 | 0.0028534
Co-62m |  | 1.2853e-05 | 12.9632 | 1.2853e-05 | 4.7557e-07 | 0.47964 | 4.7557e-07 | 1.1157e-17 | 1.1252e-11 | 1.1157e-17 | 0.0028534
Cr-48 |  | 1.2853e-05 | 10.7088 | 1.2853e-05 | 4.7557e-07 | 0.39622 | 4.7557e-07 | 8.6374e-18 | 7.1963e-12 | 8.6374e-18 | 0.0028534
Cr-49 |  | 1.2853e-05 | 11.0584 | 1.2853e-05 | 4.7557e-07 | 0.40916 | 4.7557e-07 | 8.8174e-18 | 7.5861e-12 | 8.8174e-18 | 0.0028534
Cr-51 |  | 1.2853e-05 | 6.3154 | 1.2853e-05 | 4.7557e-07 | 0.23367 | 4.7557e-07 | 9.1773e-18 | 4.5092e-12 | 9.1772e-18 | 0.0028534
Cr-55 |  | 1.2853e-05 | 13.0256 | 1.2853e-05 | 4.7557e-07 | 0.48195 | 4.7557e-07 | 9.897e-18 | 1.003e-11 | 9.897e-18 | 0.0028534
Cr-56 |  | 1.2853e-05 | 8.0634 | 1.2853e-05 | 4.7557e-07 | 0.29835 | 4.7557e-07 | 1.0077e-17 | 6.3217e-12 | 1.0077e-17 | 0.0028534
Cs-121 |  | 1.2853e-05 | 11.5783 | 1.2853e-05 | 4.7557e-07 | 0.4284 | 4.7557e-07 | 2.1773e-17 | 1.9614e-11 | 2.1773e-17 | 0.0028534
Cs-121m |  | 1.2853e-05 | 11.4317 | 1.2853e-05 | 4.7557e-07 | 0.42297 | 4.7557e-07 | 2.1773e-17 | 1.9365e-11 | 2.1773e-17 | 0.0028534
Cs-123 |  | 1.2853e-05 | 11.0584 | 1.2853e-05 | 4.7557e-07 | 0.40916 | 4.7557e-07 | 2.2133e-17 | 1.9043e-11 | 2.2133e-17 | 0.0028534
Cs-124 |  | 1.2853e-05 | 12.1494 | 1.2853e-05 | 4.7557e-07 | 0.44953 | 4.7557e-07 | 2.2313e-17 | 2.1091e-11 | 2.2313e-17 | 0.0028534
Cs-125 |  | 1.2853e-05 | 11.0584 | 1.2853e-05 | 4.7557e-07 | 0.40916 | 4.7557e-07 | 2.2493e-17 | 1.9352e-11 | 2.2493e-17 | 0.0028534
Cs-126 |  | 1.2853e-05 | 11.883 | 1.2853e-05 | 4.7557e-07 | 0.43967 | 4.7557e-07 | 2.2673e-17 | 2.0962e-11 | 2.2673e-17 | 0.0028534
Cs-127 |  | 1.2853e-05 | 10.5421 | 1.2853e-05 | 4.7557e-07 | 0.39006 | 4.7557e-07 | 2.2853e-17 | 1.8744e-11 | 2.2853e-17 | 0.0028534
Cs-128 |  | 1.2853e-05 | 11.1038 | 1.2853e-05 | 4.7557e-07 | 0.41084 | 4.7557e-07 | 2.3033e-17 | 1.9898e-11 | 2.3033e-17 | 0.0028534
Cs-129 |  | 1.2853e-05 | 9.7108 | 1.2853e-05 | 4.7557e-07 | 0.3593 | 4.7557e-07 | 2.3213e-17 | 1.7538e-11 | 2.3213e-17 | 0.0028534
Cs-130 |  | 1.2853e-05 | 8.7397 | 1.2853e-05 | 4.7557e-07 | 0.32337 | 4.7557e-07 | 2.3393e-17 | 1.5906e-11 | 2.3393e-17 | 0.0028534
Cs-130m |  | 1.2853e-05 | 7.5468 | 1.2853e-05 | 4.7557e-07 | 0.27923 | 4.7557e-07 | 2.3393e-17 | 1.3735e-11 | 2.3393e-17 | 0.0028534
Cs-131 |  | 1.2853e-05 | 7.0739 | 1.2853e-05 | 4.7557e-07 | 0.26174 | 4.7557e-07 | 2.3573e-17 | 1.2974e-11 | 2.3573e-17 | 0.0028534
Cs-132 |  | 1.2853e-05 | 11.2888 | 1.2853e-05 | 4.7557e-07 | 0.41769 | 4.7557e-07 | 2.3753e-17 | 2.0862e-11 | 2.3753e-17 | 0.0028534
Cs-134 |  | 1.2853e-05 | 12.4281 | 1.2853e-05 | 4.7557e-07 | 0.45984 | 4.7557e-07 | 2.4113e-17 | 2.3315e-11 | 2.4113e-17 | 0.0028534
Cs-134m |  | 1.2853e-05 | 6.1436 | 1.2853e-05 | 4.7557e-07 | 0.22731 | 4.7557e-07 | 2.4113e-17 | 1.1525e-11 | 2.4113e-17 | 0.0028534
Cs-135 |  | 1.2853e-05 | 3.0104 | 1.2853e-05 | 4.7557e-07 | 0.11138 | 4.7557e-07 | 2.4293e-17 | 5.6896e-12 | 2.4293e-17 | 0.0028534
Cs-135m |  | 1.2853e-05 | 12.6015 | 1.2853e-05 | 4.7557e-07 | 0.46625 | 4.7557e-07 | 2.4293e-17 | 2.3817e-11 | 2.4293e-17 | 0.0028534
Cs-136 |  | 1.2853e-05 | 12.6015 | 1.2853e-05 | 4.7557e-07 | 0.46625 | 4.7557e-07 | 2.4473e-17 | 2.3993e-11 | 2.4473e-17 | 0.0028534
Cs-137 | Y | 1.2853e-05 | 11.4802 | 1.2853e-05 | 4.7557e-07 | 0.42477 | 4.7557e-07 | 2.4653e-17 | 2.2019e-11 | 2.4653e-17 | 0.0028534
Cs-138 |  | 1.2853e-05 | 12.9015 | 1.2853e-05 | 4.7557e-07 | 0.47736 | 4.7557e-07 | 2.4833e-17 | 2.4926e-11 | 2.4833e-17 | 0.0028534
Cs-138m |  | 1.2853e-05 | 11.1955 | 1.2853e-05 | 4.7557e-07 | 0.41423 | 4.7557e-07 | 2.4833e-17 | 2.163e-11 | 2.4833e-17 | 0.0028534
Cs-139 |  | 1.2853e-05 | 13.0256 | 1.2853e-05 | 4.7557e-07 | 0.48195 | 4.7557e-07 | 2.5013e-17 | 2.5348e-11 | 2.5013e-17 | 0.0028534
Cs-140 |  | 1.2853e-05 | 12.9632 | 1.2853e-05 | 4.7557e-07 | 0.47964 | 4.7557e-07 | 2.5192e-17 | 2.5408e-11 | 2.5192e-17 | 0.0028534
Cu-57 |  | 1.2853e-05 | 12.9015 | 1.2853e-05 | 4.7557e-07 | 0.47736 | 4.7557e-07 | 1.0257e-17 | 1.0295e-11 | 1.0257e-17 | 0.0028534
Cu-59 |  | 1.2853e-05 | 12.7198 | 1.2853e-05 | 4.7557e-07 | 0.47063 | 4.7557e-07 | 1.0617e-17 | 1.0507e-11 | 1.0617e-17 | 0.0028534
Cu-60 |  | 1.2853e-05 | 13.0256 | 1.2853e-05 | 4.7557e-07 | 0.48195 | 4.7557e-07 | 1.0797e-17 | 1.0941e-11 | 1.0797e-17 | 0.0028534
Cu-61 |  | 1.2853e-05 | 10.1854 | 1.2853e-05 | 4.7557e-07 | 0.37686 | 4.7557e-07 | 1.0977e-17 | 8.6983e-12 | 1.0977e-17 | 0.0028534
Cu-62 |  | 1.2853e-05 | 9.5398 | 1.2853e-05 | 4.7557e-07 | 0.35297 | 4.7557e-07 | 1.1157e-17 | 8.2806e-12 | 1.1157e-17 | 0.0028534
Cu-64 |  | 1.2853e-05 | 4.0198 | 1.2853e-05 | 4.7557e-07 | 0.14873 | 4.7557e-07 | 1.1517e-17 | 3.6017e-12 | 1.1517e-17 | 0.0028534
Cu-66 |  | 1.2853e-05 | 12.8404 | 1.2853e-05 | 4.7557e-07 | 0.47509 | 4.7557e-07 | 1.1876e-17 | 1.1864e-11 | 1.1876e-17 | 0.0028534
Cu-67 |  | 1.2853e-05 | 9.8164 | 1.2853e-05 | 4.7557e-07 | 0.36321 | 4.7557e-07 | 1.2056e-17 | 9.2077e-12 | 1.2056e-17 | 0.0028534
Cu-69 |  | 1.2853e-05 | 12.7798 | 1.2853e-05 | 4.7557e-07 | 0.47285 | 4.7557e-07 | 1.2416e-17 | 1.2345e-11 | 1.2416e-17 | 0.0028534
Dy-148 |  | 1.2853e-05 | 11.2888 | 1.2853e-05 | 4.7557e-07 | 0.41769 | 4.7557e-07 | 2.6632e-17 | 2.339e-11 | 2.6632e-17 | 0.0028534
Dy-149 |  | 1.2853e-05 | 11.9881 | 1.2853e-05 | 4.7557e-07 | 0.44356 | 4.7557e-07 | 2.6812e-17 | 2.5007e-11 | 2.6812e-17 | 0.0028534
Dy-150 |  | 1.2853e-05 | 10.7941 | 1.2853e-05 | 4.7557e-07 | 0.39938 | 4.7557e-07 | 2.6992e-17 | 2.2668e-11 | 2.6992e-17 | 0.0028534
Dy-151 |  | 1.2853e-05 | 11.6781 | 1.2853e-05 | 4.7557e-07 | 0.43209 | 4.7557e-07 | 2.7172e-17 | 2.4687e-11 | 2.7172e-17 | 0.0028534
Dy-152 |  | 1.2853e-05 | 9.8521 | 1.2853e-05 | 4.7557e-07 | 0.36453 | 4.7557e-07 | 2.7352e-17 | 2.0965e-11 | 2.7352e-17 | 0.0028534
Dy-153 |  | 1.2853e-05 | 10.7088 | 1.2853e-05 | 4.7557e-07 | 0.39622 | 4.7557e-07 | 2.7532e-17 | 2.2938e-11 | 2.7532e-17 | 0.0028534
Dy-154 |  | 1.2853e-05 | 3.0104 | 1.2853e-05 | 4.7557e-07 | 0.11138 | 4.7557e-07 | 2.7712e-17 | 6.4903e-12 | 2.7712e-17 | 0.0028534
Dy-155 |  | 1.2853e-05 | 11.0584 | 1.2853e-05 | 4.7557e-07 | 0.40916 | 4.7557e-07 | 2.7892e-17 | 2.3997e-11 | 2.7892e-17 | 0.0028534
Dy-157 |  | 1.2853e-05 | 10.2626 | 1.2853e-05 | 4.7557e-07 | 0.37971 | 4.7557e-07 | 2.8252e-17 | 2.2557e-11 | 2.8252e-17 | 0.0028534
Dy-159 |  | 1.2853e-05 | 7.0924 | 1.2853e-05 | 4.7557e-07 | 0.26242 | 4.7557e-07 | 2.8611e-17 | 1.5788e-11 | 2.8611e-17 | 0.0028534
Dy-165 |  | 1.2853e-05 | 9.7457 | 1.2853e-05 | 4.7557e-07 | 0.36059 | 4.7557e-07 | 2.9691e-17 | 2.2513e-11 | 2.9691e-17 | 0.0028534
Dy-165m |  | 1.2853e-05 | 5.4844 | 1.2853e-05 | 4.7557e-07 | 0.20292 | 4.7557e-07 | 2.9691e-17 | 1.2669e-11 | 2.9691e-17 | 0.0028534
Dy-166 |  | 1.2853e-05 | 6.7564 | 1.2853e-05 | 4.7557e-07 | 0.24999 | 4.7557e-07 | 2.9871e-17 | 1.5702e-11 | 2.9871e-17 | 0.0028534
Dy-167 |  | 1.2853e-05 | 11.4802 | 1.2853e-05 | 4.7557e-07 | 0.42477 | 4.7557e-07 | 3.0051e-17 | 2.6841e-11 | 3.0051e-17 | 0.0028534
Dy-168 |  | 1.2853e-05 | 10.8808 | 1.2853e-05 | 4.7557e-07 | 0.40259 | 4.7557e-07 | 3.0231e-17 | 2.5592e-11 | 3.0231e-17 | 0.0028534
Er-154 |  | 1.2853e-05 | 6.4508 | 1.2853e-05 | 4.7557e-07 | 0.23868 | 4.7557e-07 | 2.7712e-17 | 1.3908e-11 | 2.7712e-17 | 0.0028534
Er-156 |  | 1.2853e-05 | 5.8015 | 1.2853e-05 | 4.7557e-07 | 0.21466 | 4.7557e-07 | 2.8072e-17 | 1.2671e-11 | 2.8072e-17 | 0.0028534
Er-159 |  | 1.2853e-05 | 11.4802 | 1.2853e-05 | 4.7557e-07 | 0.42477 | 4.7557e-07 | 2.8611e-17 | 2.5555e-11 | 2.8611e-17 | 0.0028534
Er-161 |  | 1.2853e-05 | 11.4317 | 1.2853e-05 | 4.7557e-07 | 0.42297 | 4.7557e-07 | 2.8971e-17 | 2.5767e-11 | 2.8971e-17 | 0.0028534
Er-163 |  | 1.2853e-05 | 6.947 | 1.2853e-05 | 4.7557e-07 | 0.25704 | 4.7557e-07 | 2.9331e-17 | 1.5853e-11 | 2.9331e-17 | 0.0028534
Er-165 |  | 1.2853e-05 | 6.8245 | 1.2853e-05 | 4.7557e-07 | 0.25251 | 4.7557e-07 | 2.9691e-17 | 1.5765e-11 | 2.9691e-17 | 0.0028534
Er-167m |  | 1.2853e-05 | 8.9122 | 1.2853e-05 | 4.7557e-07 | 0.32975 | 4.7557e-07 | 3.0051e-17 | 2.0837e-11 | 3.0051e-17 | 0.0028534
Er-169 |  | 1.2853e-05 | 3.3243 | 1.2853e-05 | 4.7557e-07 | 0.123 | 4.7557e-07 | 3.0411e-17 | 7.8653e-12 | 3.0411e-17 | 0.0028534
Er-171 |  | 1.2853e-05 | 10.4607 | 1.2853e-05 | 4.7557e-07 | 0.38705 | 4.7557e-07 | 3.0771e-17 | 2.5043e-11 | 3.0771e-17 | 0.0028534
Er-172 |  | 1.2853e-05 | 10.9689 | 1.2853e-05 | 4.7557e-07 | 0.40585 | 4.7557e-07 | 3.0951e-17 | 2.6413e-11 | 3.0951e-17 | 0.0028534
Er-173 |  | 1.2853e-05 | 11.3837 | 1.2853e-05 | 4.7557e-07 | 0.4212 | 4.7557e-07 | 3.1131e-17 | 2.7571e-11 | 3.1131e-17 | 0.0028534
Es-249 |  | 1.2853e-05 | 8.9712 | 1.2853e-05 | 4.7557e-07 | 0.33194 | 4.7557e-07 | 4.4807e-17 | 3.1274e-11 | 4.4807e-17 | 0.0028534
Es-250 |  | 1.2853e-05 | 8.3108 | 1.2853e-05 | 4.7557e-07 | 0.3075 | 4.7557e-07 | 4.4987e-17 | 2.9088e-11 | 4.4986e-17 | 0.0028534
Es-250m |  | 1.2853e-05 | 9.6761 | 1.2853e-05 | 4.7557e-07 | 0.35802 | 4.7557e-07 | 4.4987e-17 | 3.3866e-11 | 4.4986e-17 | 0.0028534
Es-251 |  | 1.2853e-05 | 5.9415 | 1.2853e-05 | 4.7557e-07 | 0.21983 | 4.7557e-07 | 4.5167e-17 | 2.0878e-11 | 4.5166e-17 | 0.0028534
Es-253 |  | 1.2853e-05 | 4.8467 | 1.2853e-05 | 4.7557e-07 | 0.17933 | 4.7557e-07 | 4.5526e-17 | 1.7167e-11 | 4.5526e-17 | 0.0028534
Es-254 |  | 1.2853e-05 | 4.5306 | 1.2853e-05 | 4.7557e-07 | 0.16763 | 4.7557e-07 | 4.5706e-17 | 1.6111e-11 | 4.5706e-17 | 0.0028534
Es-254m |  | 1.2853e-05 | 10.4204 | 1.2853e-05 | 4.7557e-07 | 0.38556 | 4.7557e-07 | 4.5706e-17 | 3.7055e-11 | 4.5706e-17 | 0.0028534
Es-255 |  | 1.2853e-05 | 12.7798 | 1.2853e-05 | 4.7557e-07 | 0.47285 | 4.7557e-07 | 4.5886e-17 | 4.5624e-11 | 4.5886e-17 | 0.0028534
Es-256 |  | 1.2853e-05 | 5.0359 | 1.2853e-05 | 4.7557e-07 | 0.18633 | 4.7557e-07 | 4.6066e-17 | 1.8049e-11 | 4.6066e-17 | 0.0028534
Eu-142 |  | 1.2853e-05 | 12.6015 | 1.2853e-05 | 4.7557e-07 | 0.46625 | 4.7557e-07 | 2.5552e-17 | 2.5052e-11 | 2.5552e-17 | 0.0028534
Eu-142m |  | 1.2853e-05 | 12.3713 | 1.2853e-05 | 4.7557e-07 | 0.45774 | 4.7557e-07 | 2.5552e-17 | 2.4594e-11 | 2.5552e-17 | 0.0028534
Eu-143 |  | 1.2853e-05 | 12.3151 | 1.2853e-05 | 4.7557e-07 | 0.45566 | 4.7557e-07 | 2.5732e-17 | 2.4655e-11 | 2.5732e-17 | 0.0028534
Eu-144 |  | 1.2853e-05 | 12.4281 | 1.2853e-05 | 4.7557e-07 | 0.45984 | 4.7557e-07 | 2.5912e-17 | 2.5055e-11 | 2.5912e-17 | 0.0028534
Eu-145 |  | 1.2853e-05 | 12.1494 | 1.2853e-05 | 4.7557e-07 | 0.44953 | 4.7557e-07 | 2.6092e-17 | 2.4663e-11 | 2.6092e-17 | 0.0028534
Eu-146 |  | 1.2853e-05 | 12.2593 | 1.2853e-05 | 4.7557e-07 | 0.4536 | 4.7557e-07 | 2.6272e-17 | 2.5058e-11 | 2.6272e-17 | 0.0028534
Eu-147 |  | 1.2853e-05 | 10.7941 | 1.2853e-05 | 4.7557e-07 | 0.39938 | 4.7557e-07 | 2.6452e-17 | 2.2214e-11 | 2.6452e-17 | 0.0028534
Eu-148 |  | 1.2853e-05 | 12.0952 | 1.2853e-05 | 4.7557e-07 | 0.44752 | 4.7557e-07 | 2.6632e-17 | 2.5061e-11 | 2.6632e-17 | 0.0028534
Eu-149 |  | 1.2853e-05 | 7.4025 | 1.2853e-05 | 4.7557e-07 | 0.27389 | 4.7557e-07 | 2.6812e-17 | 1.5442e-11 | 2.6812e-17 | 0.0028534
Eu-150 |  | 1.2853e-05 | 11.8311 | 1.2853e-05 | 4.7557e-07 | 0.43775 | 4.7557e-07 | 2.6992e-17 | 2.4845e-11 | 2.6992e-17 | 0.0028534
Eu-150m |  | 1.2853e-05 | 10.9689 | 1.2853e-05 | 4.7557e-07 | 0.40585 | 4.7557e-07 | 2.6992e-17 | 2.3035e-11 | 2.6992e-17 | 0.0028534
Eu-152 |  | 1.2853e-05 | 11.9881 | 1.2853e-05 | 4.7557e-07 | 0.44356 | 4.7557e-07 | 2.7352e-17 | 2.5511e-11 | 2.7352e-17 | 0.0028534
Eu-152m |  | 1.2853e-05 | 11.8311 | 1.2853e-05 | 4.7557e-07 | 0.43775 | 4.7557e-07 | 2.7352e-17 | 2.5177e-11 | 2.7352e-17 | 0.0028534
Eu-152n |  | 1.2853e-05 | 6.9828 | 1.2853e-05 | 4.7557e-07 | 0.25836 | 4.7557e-07 | 2.7352e-17 | 1.4859e-11 | 2.7352e-17 | 0.0028534
Eu-154 |  | 1.2853e-05 | 12.3713 | 1.2853e-05 | 4.7557e-07 | 0.45774 | 4.7557e-07 | 2.7712e-17 | 2.6673e-11 | 2.7712e-17 | 0.0028534
Eu-154m |  | 1.2853e-05 | 6.345 | 1.2853e-05 | 4.7557e-07 | 0.23477 | 4.7557e-07 | 2.7712e-17 | 1.368e-11 | 2.7712e-17 | 0.0028534
Eu-155 |  | 1.2853e-05 | 8.8251 | 1.2853e-05 | 4.7557e-07 | 0.32653 | 4.7557e-07 | 2.7892e-17 | 1.9151e-11 | 2.7892e-17 | 0.0028534
Eu-156 |  | 1.2853e-05 | 12.7798 | 1.2853e-05 | 4.7557e-07 | 0.47285 | 4.7557e-07 | 2.8072e-17 | 2.7911e-11 | 2.8072e-17 | 0.0028534
Eu-157 |  | 1.2853e-05 | 9.888 | 1.2853e-05 | 4.7557e-07 | 0.36586 | 4.7557e-07 | 2.8252e-17 | 2.1734e-11 | 2.8252e-17 | 0.0028534
Eu-158 |  | 1.2853e-05 | 12.4281 | 1.2853e-05 | 4.7557e-07 | 0.45984 | 4.7557e-07 | 2.8432e-17 | 2.7491e-11 | 2.8431e-17 | 0.0028534
Eu-159 |  | 1.2853e-05 | 10.1094 | 1.2853e-05 | 4.7557e-07 | 0.37405 | 4.7557e-07 | 2.8611e-17 | 2.2503e-11 | 2.8611e-17 | 0.0028534
F-17 |  | 1.2853e-05 | 12.7198 | 1.2853e-05 | 4.7557e-07 | 0.47063 | 4.7557e-07 | 3.0591e-18 | 3.0273e-12 | 3.0591e-18 | 0.0028534
F-18 |  | 1.2853e-05 | 3.0104 | 1.2853e-05 | 4.7557e-07 | 0.11138 | 4.7557e-07 | 3.239e-18 | 7.5861e-13 | 3.239e-18 | 0.0028534
Fe-52 |  | 1.2853e-05 | 9.9607 | 1.2853e-05 | 4.7557e-07 | 0.36855 | 4.7557e-07 | 9.3572e-18 | 7.2514e-12 | 9.3572e-18 | 0.0028534
Fe-53 |  | 1.2853e-05 | 12.0952 | 1.2853e-05 | 4.7557e-07 | 0.44752 | 4.7557e-07 | 9.5372e-18 | 8.9746e-12 | 9.5371e-18 | 0.0028534
Fe-53m |  | 1.2853e-05 | 12.8404 | 1.2853e-05 | 4.7557e-07 | 0.47509 | 4.7557e-07 | 9.5372e-18 | 9.5275e-12 | 9.5371e-18 | 0.0028534
Fe-55 |  | 1.2853e-05 | 3.304 | 1.2853e-05 | 4.7557e-07 | 0.12225 | 4.7557e-07 | 9.897e-18 | 2.5441e-12 | 9.897e-18 | 0.0028534
Fe-59 |  | 1.2853e-05 | 12.9015 | 1.2853e-05 | 4.7557e-07 | 0.47736 | 4.7557e-07 | 1.0617e-17 | 1.0657e-11 | 1.0617e-17 | 0.0028534
Fe-60 |  | 1.2853e-05 | 3.0104 | 1.2853e-05 | 4.7557e-07 | 0.11138 | 4.7557e-07 | 1.0797e-17 | 2.5287e-12 | 1.0797e-17 | 0.0028534
Fe-61 |  | 1.2853e-05 | 12.8404 | 1.2853e-05 | 4.7557e-07 | 0.47509 | 4.7557e-07 | 1.0977e-17 | 1.0966e-11 | 1.0977e-17 | 0.0028534
Fe-62 |  | 1.2853e-05 | 12.2041 | 1.2853e-05 | 4.7557e-07 | 0.45155 | 4.7557e-07 | 1.1157e-17 | 1.0593e-11 | 1.1157e-17 | 0.0028534
Fm-251 |  | 1.2853e-05 | 7.0372 | 1.2853e-05 | 4.7557e-07 | 0.26038 | 4.7557e-07 | 4.5167e-17 | 2.4729e-11 | 4.5166e-17 | 0.0028534
Fm-252 |  | 1.2853e-05 | 4.9621 | 1.2853e-05 | 4.7557e-07 | 0.1836 | 4.7557e-07 | 4.5346e-17 | 1.7506e-11 | 4.5346e-17 | 0.0028534
Fm-253 |  | 1.2853e-05 | 5.6093 | 1.2853e-05 | 4.7557e-07 | 0.20755 | 4.7557e-07 | 4.5526e-17 | 1.9868e-11 | 4.5526e-17 | 0.0028534
Fm-254 |  | 1.2853e-05 | 5.9808 | 1.2853e-05 | 4.7557e-07 | 0.22129 | 4.7557e-07 | 4.5706e-17 | 2.1268e-11 | 4.5706e-17 | 0.0028534
Fm-255 |  | 1.2853e-05 | 4.7366 | 1.2853e-05 | 4.7557e-07 | 0.17525 | 4.7557e-07 | 4.5886e-17 | 1.691e-11 | 4.5886e-17 | 0.0028534
Fm-256 |  | 1.2853e-05 | 12.7198 | 1.2853e-05 | 4.7557e-07 | 0.47063 | 4.7557e-07 | 4.6066e-17 | 4.5588e-11 | 4.6066e-17 | 0.0028534
Fm-257 |  | 1.2853e-05 | 6.7062 | 1.2853e-05 | 4.7557e-07 | 0.24813 | 4.7557e-07 | 4.6246e-17 | 2.4129e-11 | 4.6246e-17 | 0.0028534
Fr-212 |  | 1.2853e-05 | 10.6248 | 1.2853e-05 | 4.7557e-07 | 0.39312 | 4.7557e-07 | 3.8149e-17 | 3.1534e-11 | 3.8149e-17 | 0.0028534
Fr-219 |  | 1.2853e-05 | 10.9689 | 1.2853e-05 | 4.7557e-07 | 0.40585 | 4.7557e-07 | 3.9408e-17 | 3.3631e-11 | 3.9408e-17 | 0.0028534
Fr-220 |  | 1.2853e-05 | 5.0736 | 1.2853e-05 | 4.7557e-07 | 0.18772 | 4.7557e-07 | 3.9588e-17 | 1.5627e-11 | 3.9588e-17 | 0.0028534
Fr-221 | SE | 1.2853e-05 | 9.2785 | 1.2853e-05 | 4.7557e-07 | 0.3433 | 4.7557e-07 | 3.9768e-17 | 2.8708e-11 | 3.9768e-17 | 0.0028534
Fr-222 |  | 1.2853e-05 | 7.8759 | 1.2853e-05 | 4.7557e-07 | 0.29141 | 4.7557e-07 | 3.9948e-17 | 2.4478e-11 | 3.9948e-17 | 0.0028534
Fr-223 |  | 1.2853e-05 | 6.1436 | 1.2853e-05 | 4.7557e-07 | 0.22731 | 4.7557e-07 | 4.0128e-17 | 1.918e-11 | 4.0128e-17 | 0.0028534
Fr-224 |  | 1.2853e-05 | 11.0135 | 1.2853e-05 | 4.7557e-07 | 0.4075 | 4.7557e-07 | 4.0308e-17 | 3.4538e-11 | 4.0308e-17 | 0.0028534
Fr-227 |  | 1.2853e-05 | 9.8164 | 1.2853e-05 | 4.7557e-07 | 0.36321 | 4.7557e-07 | 4.0848e-17 | 3.1196e-11 | 4.0848e-17 | 0.0028534
Ga-64 |  | 1.2853e-05 | 13.2162 | 1.2853e-05 | 4.7557e-07 | 0.489 | 4.7557e-07 | 1.1517e-17 | 1.1842e-11 | 1.1517e-17 | 0.0028534
Ga-65 |  | 1.2853e-05 | 9.5398 | 1.2853e-05 | 4.7557e-07 | 0.35297 | 4.7557e-07 | 1.1697e-17 | 8.6813e-12 | 1.1696e-17 | 0.0028534
Ga-66 |  | 1.2853e-05 | 12.7798 | 1.2853e-05 | 4.7557e-07 | 0.47285 | 4.7557e-07 | 1.1876e-17 | 1.1809e-11 | 1.1876e-17 | 0.0028534
Ga-67 |  | 1.2853e-05 | 6.4816 | 1.2853e-05 | 4.7557e-07 | 0.23982 | 4.7557e-07 | 1.2056e-17 | 6.0798e-12 | 1.2056e-17 | 0.0028534
Ga-68 |  | 1.2853e-05 | 9.1223 | 1.2853e-05 | 4.7557e-07 | 0.33752 | 4.7557e-07 | 1.2236e-17 | 8.6844e-12 | 1.2236e-17 | 0.0028534
Ga-70 |  | 1.2853e-05 | 11.628 | 1.2853e-05 | 4.7557e-07 | 0.43023 | 4.7557e-07 | 1.2596e-17 | 1.1395e-11 | 1.2596e-17 | 0.0028534
Ga-72 |  | 1.2853e-05 | 12.9632 | 1.2853e-05 | 4.7557e-07 | 0.47964 | 4.7557e-07 | 1.2956e-17 | 1.3067e-11 | 1.2956e-17 | 0.0028534
Ga-73 |  | 1.2853e-05 | 8.0157 | 1.2853e-05 | 4.7557e-07 | 0.29658 | 4.7557e-07 | 1.3136e-17 | 8.1921e-12 | 1.3136e-17 | 0.0028534
Ga-74 |  | 1.2853e-05 | 12.9632 | 1.2853e-05 | 4.7557e-07 | 0.47964 | 4.7557e-07 | 1.3316e-17 | 1.343e-11 | 1.3316e-17 | 0.0028534
Gd-142 |  | 1.2853e-05 | 11.7796 | 1.2853e-05 | 4.7557e-07 | 0.43585 | 4.7557e-07 | 2.5552e-17 | 2.3418e-11 | 2.5552e-17 | 0.0028534
Gd-143m |  | 1.2853e-05 | 11.9881 | 1.2853e-05 | 4.7557e-07 | 0.44356 | 4.7557e-07 | 2.5732e-17 | 2.4e-11 | 2.5732e-17 | 0.0028534
Gd-144 |  | 1.2853e-05 | 11.9353 | 1.2853e-05 | 4.7557e-07 | 0.44161 | 4.7557e-07 | 2.5912e-17 | 2.4062e-11 | 2.5912e-17 | 0.0028534
Gd-145 |  | 1.2853e-05 | 12.7798 | 1.2853e-05 | 4.7557e-07 | 0.47285 | 4.7557e-07 | 2.6092e-17 | 2.5943e-11 | 2.6092e-17 | 0.0028534
Gd-145m |  | 1.2853e-05 | 11.4802 | 1.2853e-05 | 4.7557e-07 | 0.42477 | 4.7557e-07 | 2.6092e-17 | 2.3305e-11 | 2.6092e-17 | 0.0028534
Gd-146 |  | 1.2853e-05 | 8.7965 | 1.2853e-05 | 4.7557e-07 | 0.32547 | 4.7557e-07 | 2.6272e-17 | 1.798e-11 | 2.6272e-17 | 0.0028534
Gd-147 |  | 1.2853e-05 | 11.7796 | 1.2853e-05 | 4.7557e-07 | 0.43585 | 4.7557e-07 | 2.6452e-17 | 2.4242e-11 | 2.6452e-17 | 0.0028534
Gd-148 |  | 1.2853e-05 | 3.0104 | 1.2853e-05 | 4.7557e-07 | 0.11138 | 4.7557e-07 | 2.6632e-17 | 6.2374e-12 | 2.6632e-17 | 0.0028534
Gd-149 |  | 1.2853e-05 | 10.6666 | 1.2853e-05 | 4.7557e-07 | 0.39466 | 4.7557e-07 | 2.6812e-17 | 2.2251e-11 | 2.6812e-17 | 0.0028534
Gd-150 |  | 1.2853e-05 | 3.0104 | 1.2853e-05 | 4.7557e-07 | 0.11138 | 4.7557e-07 | 2.6992e-17 | 6.3217e-12 | 2.6992e-17 | 0.0028534
Gd-151 |  | 1.2853e-05 | 7.0924 | 1.2853e-05 | 4.7557e-07 | 0.26242 | 4.7557e-07 | 2.7172e-17 | 1.4993e-11 | 2.7172e-17 | 0.0028534
Gd-152 |  | 1.2853e-05 | 3.0104 | 1.2853e-05 | 4.7557e-07 | 0.11138 | 4.7557e-07 | 2.7352e-17 | 6.406e-12 | 2.7352e-17 | 0.0028534
Gd-153 |  | 1.2853e-05 | 8.1117 | 1.2853e-05 | 4.7557e-07 | 0.30013 | 4.7557e-07 | 2.7532e-17 | 1.7375e-11 | 2.7532e-17 | 0.0028534
Gd-159 |  | 1.2853e-05 | 9.9242 | 1.2853e-05 | 4.7557e-07 | 0.3672 | 4.7557e-07 | 2.8611e-17 | 2.2091e-11 | 2.8611e-17 | 0.0028534
Gd-162 |  | 1.2853e-05 | 11.628 | 1.2853e-05 | 4.7557e-07 | 0.43023 | 4.7557e-07 | 2.9151e-17 | 2.6372e-11 | 2.9151e-17 | 0.0028534
Ge-66 |  | 1.2853e-05 | 8.883 | 1.2853e-05 | 4.7557e-07 | 0.32867 | 4.7557e-07 | 1.1876e-17 | 8.2079e-12 | 1.1876e-17 | 0.0028534
Ge-67 |  | 1.2853e-05 | 11.9881 | 1.2853e-05 | 4.7557e-07 | 0.44356 | 4.7557e-07 | 1.2056e-17 | 1.1245e-11 | 1.2056e-17 | 0.0028534
Ge-68 |  | 1.2853e-05 | 3.3121 | 1.2853e-05 | 4.7557e-07 | 0.12255 | 4.7557e-07 | 1.2236e-17 | 3.1531e-12 | 1.2236e-17 | 0.0028534
Ge-69 |  | 1.2853e-05 | 10.7088 | 1.2853e-05 | 4.7557e-07 | 0.39622 | 4.7557e-07 | 1.2416e-17 | 1.0345e-11 | 1.2416e-17 | 0.0028534
Ge-71 |  | 1.2853e-05 | 3.3121 | 1.2853e-05 | 4.7557e-07 | 0.12255 | 4.7557e-07 | 1.2776e-17 | 3.2922e-12 | 1.2776e-17 | 0.0028534
Ge-75 |  | 1.2853e-05 | 11.4802 | 1.2853e-05 | 4.7557e-07 | 0.42477 | 4.7557e-07 | 1.3496e-17 | 1.2054e-11 | 1.3496e-17 | 0.0028534
Ge-77 |  | 1.2853e-05 | 12.2041 | 1.2853e-05 | 4.7557e-07 | 0.45155 | 4.7557e-07 | 1.3856e-17 | 1.3156e-11 | 1.3856e-17 | 0.0028534
Ge-78 |  | 1.2853e-05 | 11.5783 | 1.2853e-05 | 4.7557e-07 | 0.4284 | 4.7557e-07 | 1.4036e-17 | 1.2643e-11 | 1.4036e-17 | 0.0028534
H-3 |  | 1.2853e-05 | 3.0104 | 1.2853e-05 | 4.7557e-07 | 0.11138 | 4.7557e-07 | 5.3984e-19 | 1.2643e-13 | 5.3984e-19 | 0.0028534
Hf-167 |  | 1.2853e-05 | 9.888 | 1.2853e-05 | 4.7557e-07 | 0.36586 | 4.7557e-07 | 3.0051e-17 | 2.3118e-11 | 3.0051e-17 | 0.0028534
Hf-169 |  | 1.2853e-05 | 10.5833 | 1.2853e-05 | 4.7557e-07 | 0.39158 | 4.7557e-07 | 3.0411e-17 | 2.504e-11 | 3.0411e-17 | 0.0028534
Hf-170 |  | 1.2853e-05 | 9.1531 | 1.2853e-05 | 4.7557e-07 | 0.33866 | 4.7557e-07 | 3.0591e-17 | 2.1784e-11 | 3.0591e-17 | 0.0028534
Hf-172 |  | 1.2853e-05 | 5.9941 | 1.2853e-05 | 4.7557e-07 | 0.22178 | 4.7557e-07 | 3.0951e-17 | 1.4434e-11 | 3.0951e-17 | 0.0028534
Hf-173 |  | 1.2853e-05 | 9.4731 | 1.2853e-05 | 4.7557e-07 | 0.35051 | 4.7557e-07 | 3.1131e-17 | 2.2944e-11 | 3.1131e-17 | 0.0028534
Hf-174 |  | 1.2853e-05 | 3.0104 | 1.2853e-05 | 4.7557e-07 | 0.11138 | 4.7557e-07 | 3.1311e-17 | 7.3332e-12 | 3.1311e-17 | 0.0028534
Hf-175 |  | 1.2853e-05 | 9.7108 | 1.2853e-05 | 4.7557e-07 | 0.3593 | 4.7557e-07 | 3.1491e-17 | 2.3791e-11 | 3.1491e-17 | 0.0028534
Hf-177m |  | 1.2853e-05 | 10.4204 | 1.2853e-05 | 4.7557e-07 | 0.38556 | 4.7557e-07 | 3.185e-17 | 2.5822e-11 | 3.185e-17 | 0.0028534
Hf-178m |  | 1.2853e-05 | 11.0584 | 1.2853e-05 | 4.7557e-07 | 0.40916 | 4.7557e-07 | 3.203e-17 | 2.7558e-11 | 3.203e-17 | 0.0028534
Hf-179m |  | 1.2853e-05 | 10.0345 | 1.2853e-05 | 4.7557e-07 | 0.37128 | 4.7557e-07 | 3.221e-17 | 2.5146e-11 | 3.221e-17 | 0.0028534
Hf-180m |  | 1.2853e-05 | 10.8373 | 1.2853e-05 | 4.7557e-07 | 0.40098 | 4.7557e-07 | 3.239e-17 | 2.731e-11 | 3.239e-17 | 0.0028534
Hf-181 |  | 1.2853e-05 | 10.8808 | 1.2853e-05 | 4.7557e-07 | 0.40259 | 4.7557e-07 | 3.257e-17 | 2.7572e-11 | 3.257e-17 | 0.0028534
Hf-182 |  | 1.2853e-05 | 10.7513 | 1.2853e-05 | 4.7557e-07 | 0.3978 | 4.7557e-07 | 3.275e-17 | 2.7394e-11 | 3.275e-17 | 0.0028534
Hf-182m |  | 1.2853e-05 | 10.5833 | 1.2853e-05 | 4.7557e-07 | 0.39158 | 4.7557e-07 | 3.275e-17 | 2.6966e-11 | 3.275e-17 | 0.0028534
Hf-183 |  | 1.2853e-05 | 11.883 | 1.2853e-05 | 4.7557e-07 | 0.43967 | 4.7557e-07 | 3.293e-17 | 3.0444e-11 | 3.293e-17 | 0.0028534
Hf-184 |  | 1.2853e-05 | 6.8245 | 1.2853e-05 | 4.7557e-07 | 0.25251 | 4.7557e-07 | 3.311e-17 | 1.758e-11 | 3.311e-17 | 0.0028534
Hg-190 |  | 1.2853e-05 | 6.947 | 1.2853e-05 | 4.7557e-07 | 0.25704 | 4.7557e-07 | 3.419e-17 | 1.8479e-11 | 3.419e-17 | 0.0028534
Hg-191m |  | 1.2853e-05 | 10.7513 | 1.2853e-05 | 4.7557e-07 | 0.3978 | 4.7557e-07 | 3.437e-17 | 2.8749e-11 | 3.437e-17 | 0.0028534
Hg-192 |  | 1.2853e-05 | 7.4228 | 1.2853e-05 | 4.7557e-07 | 0.27464 | 4.7557e-07 | 3.455e-17 | 1.9952e-11 | 3.455e-17 | 0.0028534
Hg-193 |  | 1.2853e-05 | 10.0718 | 1.2853e-05 | 4.7557e-07 | 0.37266 | 4.7557e-07 | 3.473e-17 | 2.7214e-11 | 3.473e-17 | 0.0028534
Hg-193m |  | 1.2853e-05 | 11.0584 | 1.2853e-05 | 4.7557e-07 | 0.40916 | 4.7557e-07 | 3.473e-17 | 2.988e-11 | 3.473e-17 | 0.0028534
Hg-194 |  | 1.2853e-05 | 3.4959 | 1.2853e-05 | 4.7557e-07 | 0.12935 | 4.7557e-07 | 3.491e-17 | 9.4948e-12 | 3.4909e-17 | 0.0028534
Hg-195 |  | 1.2853e-05 | 7.0924 | 1.2853e-05 | 4.7557e-07 | 0.26242 | 4.7557e-07 | 3.509e-17 | 1.9362e-11 | 3.5089e-17 | 0.0028534
Hg-195m |  | 1.2853e-05 | 6.3302 | 1.2853e-05 | 4.7557e-07 | 0.23422 | 4.7557e-07 | 3.509e-17 | 1.7281e-11 | 3.5089e-17 | 0.0028534
Hg-197 |  | 1.2853e-05 | 5.365 | 1.2853e-05 | 4.7557e-07 | 0.1985 | 4.7557e-07 | 3.5449e-17 | 1.4797e-11 | 3.5449e-17 | 0.0028534
Hg-197m |  | 1.2853e-05 | 5.7891 | 1.2853e-05 | 4.7557e-07 | 0.2142 | 4.7557e-07 | 3.5449e-17 | 1.5966e-11 | 3.5449e-17 | 0.0028534
Hg-199m |  | 1.2853e-05 | 7.4228 | 1.2853e-05 | 4.7557e-07 | 0.27464 | 4.7557e-07 | 3.5809e-17 | 2.068e-11 | 3.5809e-17 | 0.0028534
Hg-203 |  | 1.2853e-05 | 10.6666 | 1.2853e-05 | 4.7557e-07 | 0.39466 | 4.7557e-07 | 3.6529e-17 | 3.0314e-11 | 3.6529e-17 | 0.0028534
Hg-205 |  | 1.2853e-05 | 9.6417 | 1.2853e-05 | 4.7557e-07 | 0.35674 | 4.7557e-07 | 3.6889e-17 | 2.7672e-11 | 3.6889e-17 | 0.0028534
Hg-206 | SE | 1.2853e-05 | 10.5833 | 1.2853e-05 | 4.7557e-07 | 0.39158 | 4.7557e-07 | 3.7069e-17 | 3.0522e-11 | 3.7069e-17 | 0.0028534
Hg-207 |  | 1.2853e-05 | 12.6015 | 1.2853e-05 | 4.7557e-07 | 0.46625 | 4.7557e-07 | 3.7249e-17 | 3.6519e-11 | 3.7249e-17 | 0.0028534
Ho-150 |  | 1.2853e-05 | 12.4281 | 1.2853e-05 | 4.7557e-07 | 0.45984 | 4.7557e-07 | 2.6992e-17 | 2.6099e-11 | 2.6992e-17 | 0.0028534
Ho-153 |  | 1.2853e-05 | 11.3837 | 1.2853e-05 | 4.7557e-07 | 0.4212 | 4.7557e-07 | 2.7532e-17 | 2.4384e-11 | 2.7532e-17 | 0.0028534
Ho-153m |  | 1.2853e-05 | 10.9689 | 1.2853e-05 | 4.7557e-07 | 0.40585 | 4.7557e-07 | 2.7532e-17 | 2.3495e-11 | 2.7532e-17 | 0.0028534
Ho-154 |  | 1.2853e-05 | 12.1494 | 1.2853e-05 | 4.7557e-07 | 0.44953 | 4.7557e-07 | 2.7712e-17 | 2.6194e-11 | 2.7712e-17 | 0.0028534
Ho-154m |  | 1.2853e-05 | 11.9881 | 1.2853e-05 | 4.7557e-07 | 0.44356 | 4.7557e-07 | 2.7712e-17 | 2.5846e-11 | 2.7712e-17 | 0.0028534
Ho-155 |  | 1.2853e-05 | 10.1472 | 1.2853e-05 | 4.7557e-07 | 0.37545 | 4.7557e-07 | 2.7892e-17 | 2.202e-11 | 2.7892e-17 | 0.0028534
Ho-156 |  | 1.2853e-05 | 12.0414 | 1.2853e-05 | 4.7557e-07 | 0.44553 | 4.7557e-07 | 2.8072e-17 | 2.6298e-11 | 2.8072e-17 | 0.0028534
Ho-157 |  | 1.2853e-05 | 10.0345 | 1.2853e-05 | 4.7557e-07 | 0.37128 | 4.7557e-07 | 2.8252e-17 | 2.2056e-11 | 2.8252e-17 | 0.0028534
Ho-159 |  | 1.2853e-05 | 9.3425 | 1.2853e-05 | 4.7557e-07 | 0.34567 | 4.7557e-07 | 2.8611e-17 | 2.0796e-11 | 2.8611e-17 | 0.0028534
Ho-160 |  | 1.2853e-05 | 11.8311 | 1.2853e-05 | 4.7557e-07 | 0.43775 | 4.7557e-07 | 2.8791e-17 | 2.6502e-11 | 2.8791e-17 | 0.0028534
Ho-161 |  | 1.2853e-05 | 6.6242 | 1.2853e-05 | 4.7557e-07 | 0.2451 | 4.7557e-07 | 2.8971e-17 | 1.4931e-11 | 2.8971e-17 | 0.0028534
Ho-162 |  | 1.2853e-05 | 8.235 | 1.2853e-05 | 4.7557e-07 | 0.3047 | 4.7557e-07 | 2.9151e-17 | 1.8677e-11 | 2.9151e-17 | 0.0028534
Ho-162m |  | 1.2853e-05 | 10.0718 | 1.2853e-05 | 4.7557e-07 | 0.37266 | 4.7557e-07 | 2.9151e-17 | 2.2843e-11 | 2.9151e-17 | 0.0028534
Ho-163 |  | 1.2853e-05 | 3.3 | 1.2853e-05 | 4.7557e-07 | 0.1221 | 4.7557e-07 | 2.9331e-17 | 7.5306e-12 | 2.9331e-17 | 0.0028534
Ho-164 |  | 1.2853e-05 | 6.7564 | 1.2853e-05 | 4.7557e-07 | 0.24999 | 4.7557e-07 | 2.9511e-17 | 1.5513e-11 | 2.9511e-17 | 0.0028534
Ho-164m |  | 1.2853e-05 | 5.4844 | 1.2853e-05 | 4.7557e-07 | 0.20292 | 4.7557e-07 | 2.9511e-17 | 1.2592e-11 | 2.9511e-17 | 0.0028534
Ho-166 |  | 1.2853e-05 | 7.3225 | 1.2853e-05 | 4.7557e-07 | 0.27093 | 4.7557e-07 | 2.9871e-17 | 1.7017e-11 | 2.9871e-17 | 0.0028534
Ho-166m |  | 1.2853e-05 | 11.7796 | 1.2853e-05 | 4.7557e-07 | 0.43585 | 4.7557e-07 | 2.9871e-17 | 2.7376e-11 | 2.9871e-17 | 0.0028534
Ho-167 |  | 1.2853e-05 | 11.1955 | 1.2853e-05 | 4.7557e-07 | 0.41423 | 4.7557e-07 | 3.0051e-17 | 2.6175e-11 | 3.0051e-17 | 0.0028534
Ho-168 |  | 1.2853e-05 | 12.0414 | 1.2853e-05 | 4.7557e-07 | 0.44553 | 4.7557e-07 | 3.0231e-17 | 2.8321e-11 | 3.0231e-17 | 0.0028534
Ho-168m |  | 1.2853e-05 | 4.4635 | 1.2853e-05 | 4.7557e-07 | 0.16515 | 4.7557e-07 | 3.0231e-17 | 1.0498e-11 | 3.0231e-17 | 0.0028534
Ho-170 |  | 1.2853e-05 | 11.9881 | 1.2853e-05 | 4.7557e-07 | 0.44356 | 4.7557e-07 | 3.0591e-17 | 2.8532e-11 | 3.0591e-17 | 0.0028534
I-118 |  | 1.2853e-05 | 12.4281 | 1.2853e-05 | 4.7557e-07 | 0.45984 | 4.7557e-07 | 2.1234e-17 | 2.0531e-11 | 2.1234e-17 | 0.0028534
I-118m |  | 1.2853e-05 | 12.3713 | 1.2853e-05 | 4.7557e-07 | 0.45774 | 4.7557e-07 | 2.1234e-17 | 2.0437e-11 | 2.1234e-17 | 0.0028534
I-119 |  | 1.2853e-05 | 10.8373 | 1.2853e-05 | 4.7557e-07 | 0.40098 | 4.7557e-07 | 2.1414e-17 | 1.8055e-11 | 2.1414e-17 | 0.0028534
I-120 |  | 1.2853e-05 | 12.7198 | 1.2853e-05 | 4.7557e-07 | 0.47063 | 4.7557e-07 | 2.1594e-17 | 2.1369e-11 | 2.1594e-17 | 0.0028534
I-120m |  | 1.2853e-05 | 12.4281 | 1.2853e-05 | 4.7557e-07 | 0.45984 | 4.7557e-07 | 2.1594e-17 | 2.0879e-11 | 2.1594e-17 | 0.0028534
I-121 |  | 1.2853e-05 | 9.9242 | 1.2853e-05 | 4.7557e-07 | 0.3672 | 4.7557e-07 | 2.1773e-17 | 1.6812e-11 | 2.1773e-17 | 0.0028534
I-122 |  | 1.2853e-05 | 11.336 | 1.2853e-05 | 4.7557e-07 | 0.41943 | 4.7557e-07 | 2.1953e-17 | 1.9362e-11 | 2.1953e-17 | 0.0028534
I-123 |  | 1.2853e-05 | 9.001 | 1.2853e-05 | 4.7557e-07 | 0.33304 | 4.7557e-07 | 2.2133e-17 | 1.55e-11 | 2.2133e-17 | 0.0028534
I-124 |  | 1.2853e-05 | 11.7286 | 1.2853e-05 | 4.7557e-07 | 0.43396 | 4.7557e-07 | 2.2313e-17 | 2.0361e-11 | 2.2313e-17 | 0.0028534
I-125 |  | 1.2853e-05 | 7.0924 | 1.2853e-05 | 4.7557e-07 | 0.26242 | 4.7557e-07 | 2.2493e-17 | 1.2412e-11 | 2.2493e-17 | 0.0028534
I-126 |  | 1.2853e-05 | 11.2888 | 1.2853e-05 | 4.7557e-07 | 0.41769 | 4.7557e-07 | 2.2673e-17 | 1.9913e-11 | 2.2673e-17 | 0.0028534
I-128 |  | 1.2853e-05 | 11.3837 | 1.2853e-05 | 4.7557e-07 | 0.4212 | 4.7557e-07 | 2.3033e-17 | 2.04e-11 | 2.3033e-17 | 0.0028534
I-129 |  | 1.2853e-05 | 7.2636 | 1.2853e-05 | 4.7557e-07 | 0.26875 | 4.7557e-07 | 2.3213e-17 | 1.3118e-11 | 2.3213e-17 | 0.0028534
I-130 |  | 1.2853e-05 | 12.3713 | 1.2853e-05 | 4.7557e-07 | 0.45774 | 4.7557e-07 | 2.3393e-17 | 2.2516e-11 | 2.3393e-17 | 0.0028534
I-130m |  | 1.2853e-05 | 10.1472 | 1.2853e-05 | 4.7557e-07 | 0.37545 | 4.7557e-07 | 2.3393e-17 | 1.8468e-11 | 2.3393e-17 | 0.0028534
I-131 |  | 1.2853e-05 | 11.9881 | 1.2853e-05 | 4.7557e-07 | 0.44356 | 4.7557e-07 | 2.3573e-17 | 2.1986e-11 | 2.3573e-17 | 0.0028534
I-132 |  | 1.2853e-05 | 12.4853 | 1.2853e-05 | 4.7557e-07 | 0.46196 | 4.7557e-07 | 2.3753e-17 | 2.3073e-11 | 2.3753e-17 | 0.0028534
I-132m |  | 1.2853e-05 | 10.5833 | 1.2853e-05 | 4.7557e-07 | 0.39158 | 4.7557e-07 | 2.3753e-17 | 1.9558e-11 | 2.3753e-17 | 0.0028534
I-133 |  | 1.2853e-05 | 12.3151 | 1.2853e-05 | 4.7557e-07 | 0.45566 | 4.7557e-07 | 2.3933e-17 | 2.2931e-11 | 2.3933e-17 | 0.0028534
I-134 |  | 1.2853e-05 | 12.6604 | 1.2853e-05 | 4.7557e-07 | 0.46843 | 4.7557e-07 | 2.4113e-17 | 2.3751e-11 | 2.4113e-17 | 0.0028534
I-134m |  | 1.2853e-05 | 9.888 | 1.2853e-05 | 4.7557e-07 | 0.36586 | 4.7557e-07 | 2.4113e-17 | 1.855e-11 | 2.4113e-17 | 0.0028534
I-135 |  | 1.2853e-05 | 12.8404 | 1.2853e-05 | 4.7557e-07 | 0.47509 | 4.7557e-07 | 2.4293e-17 | 2.4268e-11 | 2.4293e-17 | 0.0028534
In-103 |  | 1.2853e-05 | 12.6604 | 1.2853e-05 | 4.7557e-07 | 0.46843 | 4.7557e-07 | 1.8534e-17 | 1.8256e-11 | 1.8534e-17 | 0.0028534
In-105 |  | 1.2853e-05 | 12.2041 | 1.2853e-05 | 4.7557e-07 | 0.45155 | 4.7557e-07 | 1.8894e-17 | 1.794e-11 | 1.8894e-17 | 0.0028534
In-106 |  | 1.2853e-05 | 12.4853 | 1.2853e-05 | 4.7557e-07 | 0.46196 | 4.7557e-07 | 1.9074e-17 | 1.8528e-11 | 1.9074e-17 | 0.0028534
In-106m |  | 1.2853e-05 | 12.7798 | 1.2853e-05 | 4.7557e-07 | 0.47285 | 4.7557e-07 | 1.9074e-17 | 1.8965e-11 | 1.9074e-17 | 0.0028534
In-107 |  | 1.2853e-05 | 11.9881 | 1.2853e-05 | 4.7557e-07 | 0.44356 | 4.7557e-07 | 1.9254e-17 | 1.7958e-11 | 1.9254e-17 | 0.0028534
In-108 |  | 1.2853e-05 | 12.3713 | 1.2853e-05 | 4.7557e-07 | 0.45774 | 4.7557e-07 | 1.9434e-17 | 1.8705e-11 | 1.9434e-17 | 0.0028534
In-108m |  | 1.2853e-05 | 12.6604 | 1.2853e-05 | 4.7557e-07 | 0.46843 | 4.7557e-07 | 1.9434e-17 | 1.9142e-11 | 1.9434e-17 | 0.0028534
In-109 |  | 1.2853e-05 | 10.6248 | 1.2853e-05 | 4.7557e-07 | 0.39312 | 4.7557e-07 | 1.9614e-17 | 1.6213e-11 | 1.9614e-17 | 0.0028534
In-109m |  | 1.2853e-05 | 12.1494 | 1.2853e-05 | 4.7557e-07 | 0.44953 | 4.7557e-07 | 1.9614e-17 | 1.854e-11 | 1.9614e-17 | 0.0028534
In-110 |  | 1.2853e-05 | 12.2041 | 1.2853e-05 | 4.7557e-07 | 0.45155 | 4.7557e-07 | 1.9794e-17 | 1.8794e-11 | 1.9794e-17 | 0.0028534
In-110m |  | 1.2853e-05 | 12.0414 | 1.2853e-05 | 4.7557e-07 | 0.44553 | 4.7557e-07 | 1.9794e-17 | 1.8544e-11 | 1.9794e-17 | 0.0028534
In-111 |  | 1.2853e-05 | 9.6075 | 1.2853e-05 | 4.7557e-07 | 0.35548 | 4.7557e-07 | 1.9974e-17 | 1.493e-11 | 1.9974e-17 | 0.0028534
In-111m |  | 1.2853e-05 | 11.9353 | 1.2853e-05 | 4.7557e-07 | 0.44161 | 4.7557e-07 | 1.9974e-17 | 1.8547e-11 | 1.9974e-17 | 0.0028534
In-112 |  | 1.2853e-05 | 8.5467 | 1.2853e-05 | 4.7557e-07 | 0.31623 | 4.7557e-07 | 2.0154e-17 | 1.3401e-11 | 2.0154e-17 | 0.0028534
In-112m |  | 1.2853e-05 | 7.2831 | 1.2853e-05 | 4.7557e-07 | 0.26947 | 4.7557e-07 | 2.0154e-17 | 1.142e-11 | 2.0154e-17 | 0.0028534
In-113m |  | 1.2853e-05 | 11.1038 | 1.2853e-05 | 4.7557e-07 | 0.41084 | 4.7557e-07 | 2.0334e-17 | 1.7566e-11 | 2.0334e-17 | 0.0028534
In-114 |  | 1.2853e-05 | 10.5421 | 1.2853e-05 | 4.7557e-07 | 0.39006 | 4.7557e-07 | 2.0514e-17 | 1.6825e-11 | 2.0514e-17 | 0.0028534
In-114m |  | 1.2853e-05 | 8.7965 | 1.2853e-05 | 4.7557e-07 | 0.32547 | 4.7557e-07 | 2.0514e-17 | 1.4039e-11 | 2.0514e-17 | 0.0028534
In-115 |  | 1.2853e-05 | 3.0104 | 1.2853e-05 | 4.7557e-07 | 0.11138 | 4.7557e-07 | 2.0694e-17 | 4.8467e-12 | 2.0694e-17 | 0.0028534
In-115m |  | 1.2853e-05 | 10.0718 | 1.2853e-05 | 4.7557e-07 | 0.37266 | 4.7557e-07 | 2.0694e-17 | 1.6216e-11 | 2.0694e-17 | 0.0028534
In-116m |  | 1.2853e-05 | 12.8404 | 1.2853e-05 | 4.7557e-07 | 0.47509 | 4.7557e-07 | 2.0874e-17 | 2.0853e-11 | 2.0874e-17 | 0.0028534
In-117 |  | 1.2853e-05 | 11.883 | 1.2853e-05 | 4.7557e-07 | 0.43967 | 4.7557e-07 | 2.1054e-17 | 1.9464e-11 | 2.1054e-17 | 0.0028534
In-117m |  | 1.2853e-05 | 9.8521 | 1.2853e-05 | 4.7557e-07 | 0.36453 | 4.7557e-07 | 2.1054e-17 | 1.6138e-11 | 2.1054e-17 | 0.0028534
In-118 |  | 1.2853e-05 | 12.8404 | 1.2853e-05 | 4.7557e-07 | 0.47509 | 4.7557e-07 | 2.1234e-17 | 2.1212e-11 | 2.1234e-17 | 0.0028534
In-118m |  | 1.2853e-05 | 12.8404 | 1.2853e-05 | 4.7557e-07 | 0.47509 | 4.7557e-07 | 2.1234e-17 | 2.1212e-11 | 2.1234e-17 | 0.0028534
In-119 |  | 1.2853e-05 | 12.0414 | 1.2853e-05 | 4.7557e-07 | 0.44553 | 4.7557e-07 | 2.1414e-17 | 2.0061e-11 | 2.1414e-17 | 0.0028534
In-119m |  | 1.2853e-05 | 10.6248 | 1.2853e-05 | 4.7557e-07 | 0.39312 | 4.7557e-07 | 2.1414e-17 | 1.7701e-11 | 2.1414e-17 | 0.0028534
In-121 |  | 1.2853e-05 | 12.7198 | 1.2853e-05 | 4.7557e-07 | 0.47063 | 4.7557e-07 | 2.1773e-17 | 2.1547e-11 | 2.1773e-17 | 0.0028534
In-121m |  | 1.2853e-05 | 8.9122 | 1.2853e-05 | 4.7557e-07 | 0.32975 | 4.7557e-07 | 2.1773e-17 | 1.5097e-11 | 2.1773e-17 | 0.0028534
Ir-180 |  | 1.2853e-05 | 11.0135 | 1.2853e-05 | 4.7557e-07 | 0.4075 | 4.7557e-07 | 3.239e-17 | 2.7754e-11 | 3.239e-17 | 0.0028534
Ir-182 |  | 1.2853e-05 | 10.7513 | 1.2853e-05 | 4.7557e-07 | 0.3978 | 4.7557e-07 | 3.275e-17 | 2.7394e-11 | 3.275e-17 | 0.0028534
Ir-183 |  | 1.2853e-05 | 10.5421 | 1.2853e-05 | 4.7557e-07 | 0.39006 | 4.7557e-07 | 3.293e-17 | 2.7009e-11 | 3.293e-17 | 0.0028534
Ir-184 |  | 1.2853e-05 | 11.242 | 1.2853e-05 | 4.7557e-07 | 0.41595 | 4.7557e-07 | 3.311e-17 | 2.8959e-11 | 3.311e-17 | 0.0028534
Ir-185 |  | 1.2853e-05 | 9.2785 | 1.2853e-05 | 4.7557e-07 | 0.3433 | 4.7557e-07 | 3.329e-17 | 2.4031e-11 | 3.329e-17 | 0.0028534
Ir-186 |  | 1.2853e-05 | 11.1955 | 1.2853e-05 | 4.7557e-07 | 0.41423 | 4.7557e-07 | 3.347e-17 | 2.9153e-11 | 3.347e-17 | 0.0028534
Ir-186m |  | 1.2853e-05 | 11.4317 | 1.2853e-05 | 4.7557e-07 | 0.42297 | 4.7557e-07 | 3.347e-17 | 2.9768e-11 | 3.347e-17 | 0.0028534
Ir-187 |  | 1.2853e-05 | 8.3364 | 1.2853e-05 | 4.7557e-07 | 0.30845 | 4.7557e-07 | 3.365e-17 | 2.1825e-11 | 3.365e-17 | 0.0028534
Ir-188 |  | 1.2853e-05 | 11.9353 | 1.2853e-05 | 4.7557e-07 | 0.44161 | 4.7557e-07 | 3.383e-17 | 3.1414e-11 | 3.383e-17 | 0.0028534
Ir-189 |  | 1.2853e-05 | 5.621 | 1.2853e-05 | 4.7557e-07 | 0.20798 | 4.7557e-07 | 3.401e-17 | 1.4873e-11 | 3.401e-17 | 0.0028534
Ir-190 |  | 1.2853e-05 | 11.1038 | 1.2853e-05 | 4.7557e-07 | 0.41084 | 4.7557e-07 | 3.419e-17 | 2.9536e-11 | 3.419e-17 | 0.0028534
Ir-190m |  | 1.2853e-05 | 3.3448 | 1.2853e-05 | 4.7557e-07 | 0.12376 | 4.7557e-07 | 3.419e-17 | 8.8973e-12 | 3.419e-17 | 0.0028534
Ir-190n |  | 1.2853e-05 | 5.7645 | 1.2853e-05 | 4.7557e-07 | 0.21329 | 4.7557e-07 | 3.419e-17 | 1.5334e-11 | 3.419e-17 | 0.0028534
Ir-191m |  | 1.2853e-05 | 5.3863 | 1.2853e-05 | 4.7557e-07 | 0.19929 | 4.7557e-07 | 3.437e-17 | 1.4403e-11 | 3.437e-17 | 0.0028534
Ir-192 |  | 1.2853e-05 | 11.628 | 1.2853e-05 | 4.7557e-07 | 0.43023 | 4.7557e-07 | 3.455e-17 | 3.1256e-11 | 3.455e-17 | 0.0028534
Ir-192m |  | 1.2853e-05 | 3.4339 | 1.2853e-05 | 4.7557e-07 | 0.12705 | 4.7557e-07 | 3.455e-17 | 9.2302e-12 | 3.455e-17 | 0.0028534
Ir-192n |  | 1.2853e-05 | 3.447 | 1.2853e-05 | 4.7557e-07 | 0.12754 | 4.7557e-07 | 3.455e-17 | 9.2654e-12 | 3.455e-17 | 0.0028534
Ir-193m |  | 1.2853e-05 | 3.3782 | 1.2853e-05 | 4.7557e-07 | 0.12499 | 4.7557e-07 | 3.473e-17 | 9.1279e-12 | 3.4729e-17 | 0.0028534
Ir-194 |  | 1.2853e-05 | 11.9881 | 1.2853e-05 | 4.7557e-07 | 0.44356 | 4.7557e-07 | 3.491e-17 | 3.256e-11 | 3.491e-17 | 0.0028534
Ir-194m |  | 1.2853e-05 | 11.9353 | 1.2853e-05 | 4.7557e-07 | 0.44161 | 4.7557e-07 | 3.491e-17 | 3.2416e-11 | 3.491e-17 | 0.0028534
Ir-195 |  | 1.2853e-05 | 5.6093 | 1.2853e-05 | 4.7557e-07 | 0.20755 | 4.7557e-07 | 3.509e-17 | 1.5314e-11 | 3.5089e-17 | 0.0028534
Ir-195m |  | 1.2853e-05 | 9.6761 | 1.2853e-05 | 4.7557e-07 | 0.35802 | 4.7557e-07 | 3.509e-17 | 2.6416e-11 | 3.5089e-17 | 0.0028534
Ir-196 |  | 1.2853e-05 | 12.2041 | 1.2853e-05 | 4.7557e-07 | 0.45155 | 4.7557e-07 | 3.5269e-17 | 3.3488e-11 | 3.5269e-17 | 0.0028534
Ir-196m |  | 1.2853e-05 | 11.7796 | 1.2853e-05 | 4.7557e-07 | 0.43585 | 4.7557e-07 | 3.5269e-17 | 3.2323e-11 | 3.5269e-17 | 0.0028534
K-38 |  | 1.2853e-05 | 13.281 | 1.2853e-05 | 4.7557e-07 | 0.4914 | 4.7557e-07 | 6.838e-18 | 7.0655e-12 | 6.838e-18 | 0.0028534
K-40 |  | 1.2853e-05 | 12.8404 | 1.2853e-05 | 4.7557e-07 | 0.47509 | 4.7557e-07 | 7.1978e-18 | 7.1906e-12 | 7.1978e-18 | 0.0028534
K-42 |  | 1.2853e-05 | 12.9632 | 1.2853e-05 | 4.7557e-07 | 0.47964 | 4.7557e-07 | 7.5577e-18 | 7.6224e-12 | 7.5577e-18 | 0.0028534
K-43 |  | 1.2853e-05 | 12.1494 | 1.2853e-05 | 4.7557e-07 | 0.44953 | 4.7557e-07 | 7.7377e-18 | 7.3139e-12 | 7.7377e-18 | 0.0028534
K-44 |  | 1.2853e-05 | 13.152 | 1.2853e-05 | 4.7557e-07 | 0.48662 | 4.7557e-07 | 7.9176e-18 | 8.1016e-12 | 7.9176e-18 | 0.0028534
K-45 |  | 1.2853e-05 | 12.9632 | 1.2853e-05 | 4.7557e-07 | 0.47964 | 4.7557e-07 | 8.0976e-18 | 8.1668e-12 | 8.0976e-18 | 0.0028534
K-46 |  | 1.2853e-05 | 13.281 | 1.2853e-05 | 4.7557e-07 | 0.4914 | 4.7557e-07 | 8.2775e-18 | 8.5529e-12 | 8.2775e-18 | 0.0028534
Kr-74 |  | 1.2853e-05 | 8.9122 | 1.2853e-05 | 4.7557e-07 | 0.32975 | 4.7557e-07 | 1.3316e-17 | 9.2331e-12 | 1.3316e-17 | 0.0028534
Kr-75 |  | 1.2853e-05 | 10.2238 | 1.2853e-05 | 4.7557e-07 | 0.37828 | 4.7557e-07 | 1.3496e-17 | 1.0735e-11 | 1.3496e-17 | 0.0028534
Kr-76 |  | 1.2853e-05 | 8.3364 | 1.2853e-05 | 4.7557e-07 | 0.30845 | 4.7557e-07 | 1.3676e-17 | 8.8699e-12 | 1.3676e-17 | 0.0028534
Kr-77 |  | 1.2853e-05 | 9.5398 | 1.2853e-05 | 4.7557e-07 | 0.35297 | 4.7557e-07 | 1.3856e-17 | 1.0284e-11 | 1.3856e-17 | 0.0028534
Kr-79 |  | 1.2853e-05 | 7.1865 | 1.2853e-05 | 4.7557e-07 | 0.2659 | 4.7557e-07 | 1.4216e-17 | 7.9483e-12 | 1.4216e-17 | 0.0028534
Kr-81 |  | 1.2853e-05 | 3.8213 | 1.2853e-05 | 4.7557e-07 | 0.14139 | 4.7557e-07 | 1.4576e-17 | 4.3334e-12 | 1.4576e-17 | 0.0028534
Kr-81m |  | 1.2853e-05 | 8.4932 | 1.2853e-05 | 4.7557e-07 | 0.31425 | 4.7557e-07 | 1.4576e-17 | 9.6312e-12 | 1.4576e-17 | 0.0028534
Kr-83m |  | 1.2853e-05 | 3.7577 | 1.2853e-05 | 4.7557e-07 | 0.13904 | 4.7557e-07 | 1.4936e-17 | 4.3665e-12 | 1.4935e-17 | 0.0028534
Kr-85 |  | 1.2853e-05 | 12.1494 | 1.2853e-05 | 4.7557e-07 | 0.44953 | 4.7557e-07 | 1.5295e-17 | 1.4458e-11 | 1.5295e-17 | 0.0028534
Kr-85m |  | 1.2853e-05 | 10.4204 | 1.2853e-05 | 4.7557e-07 | 0.38556 | 4.7557e-07 | 1.5295e-17 | 1.24e-11 | 1.5295e-17 | 0.0028534
Kr-87 |  | 1.2853e-05 | 12.9015 | 1.2853e-05 | 4.7557e-07 | 0.47736 | 4.7557e-07 | 1.5655e-17 | 1.5714e-11 | 1.5655e-17 | 0.0028534
Kr-88 |  | 1.2853e-05 | 12.9015 | 1.2853e-05 | 4.7557e-07 | 0.47736 | 4.7557e-07 | 1.5835e-17 | 1.5895e-11 | 1.5835e-17 | 0.0028534
Kr-89 |  | 1.2853e-05 | 12.9015 | 1.2853e-05 | 4.7557e-07 | 0.47736 | 4.7557e-07 | 1.6015e-17 | 1.6075e-11 | 1.6015e-17 | 0.0028534
La-128 |  | 1.2853e-05 | 12.3713 | 1.2853e-05 | 4.7557e-07 | 0.45774 | 4.7557e-07 | 2.3033e-17 | 2.2169e-11 | 2.3033e-17 | 0.0028534
La-129 |  | 1.2853e-05 | 10.9247 | 1.2853e-05 | 4.7557e-07 | 0.40421 | 4.7557e-07 | 2.3213e-17 | 1.973e-11 | 2.3213e-17 | 0.0028534
La-130 |  | 1.2853e-05 | 12.3713 | 1.2853e-05 | 4.7557e-07 | 0.45774 | 4.7557e-07 | 2.3393e-17 | 2.2516e-11 | 2.3393e-17 | 0.0028534
La-131 |  | 1.2853e-05 | 10.6666 | 1.2853e-05 | 4.7557e-07 | 0.39466 | 4.7557e-07 | 2.3573e-17 | 1.9563e-11 | 2.3573e-17 | 0.0028534
La-132 |  | 1.2853e-05 | 12.3713 | 1.2853e-05 | 4.7557e-07 | 0.45774 | 4.7557e-07 | 2.3753e-17 | 2.2862e-11 | 2.3753e-17 | 0.0028534
La-132m |  | 1.2853e-05 | 11.2888 | 1.2853e-05 | 4.7557e-07 | 0.41769 | 4.7557e-07 | 2.3753e-17 | 2.0862e-11 | 2.3753e-17 | 0.0028534
La-133 |  | 1.2853e-05 | 7.7631 | 1.2853e-05 | 4.7557e-07 | 0.28723 | 4.7557e-07 | 2.3933e-17 | 1.4455e-11 | 2.3933e-17 | 0.0028534
La-134 |  | 1.2853e-05 | 9.7809 | 1.2853e-05 | 4.7557e-07 | 0.36189 | 4.7557e-07 | 2.4113e-17 | 1.8349e-11 | 2.4113e-17 | 0.0028534
La-135 |  | 1.2853e-05 | 7.4228 | 1.2853e-05 | 4.7557e-07 | 0.27464 | 4.7557e-07 | 2.4293e-17 | 1.4029e-11 | 2.4293e-17 | 0.0028534
La-136 |  | 1.2853e-05 | 8.21 | 1.2853e-05 | 4.7557e-07 | 0.30377 | 4.7557e-07 | 2.4473e-17 | 1.5632e-11 | 2.4473e-17 | 0.0028534
La-137 |  | 1.2853e-05 | 7.0555 | 1.2853e-05 | 4.7557e-07 | 0.26105 | 4.7557e-07 | 2.4653e-17 | 1.3532e-11 | 2.4653e-17 | 0.0028534
La-138 |  | 1.2853e-05 | 12.4281 | 1.2853e-05 | 4.7557e-07 | 0.45984 | 4.7557e-07 | 2.4833e-17 | 2.4011e-11 | 2.4833e-17 | 0.0028534
La-140 |  | 1.2853e-05 | 12.7798 | 1.2853e-05 | 4.7557e-07 | 0.47285 | 4.7557e-07 | 2.5192e-17 | 2.5048e-11 | 2.5192e-17 | 0.0028534
La-141 |  | 1.2853e-05 | 12.9632 | 1.2853e-05 | 4.7557e-07 | 0.47964 | 4.7557e-07 | 2.5372e-17 | 2.5589e-11 | 2.5372e-17 | 0.0028534
La-142 |  | 1.2853e-05 | 13.152 | 1.2853e-05 | 4.7557e-07 | 0.48662 | 4.7557e-07 | 2.5552e-17 | 2.6146e-11 | 2.5552e-17 | 0.0028534
La-143 |  | 1.2853e-05 | 12.9015 | 1.2853e-05 | 4.7557e-07 | 0.47736 | 4.7557e-07 | 2.5732e-17 | 2.5829e-11 | 2.5732e-17 | 0.0028534
Lu-165 |  | 1.2853e-05 | 10.8808 | 1.2853e-05 | 4.7557e-07 | 0.40259 | 4.7557e-07 | 2.9691e-17 | 2.5135e-11 | 2.9691e-17 | 0.0028534
Lu-167 |  | 1.2853e-05 | 11.529 | 1.2853e-05 | 4.7557e-07 | 0.42657 | 4.7557e-07 | 3.0051e-17 | 2.6955e-11 | 3.0051e-17 | 0.0028534
Lu-169 |  | 1.2853e-05 | 11.4317 | 1.2853e-05 | 4.7557e-07 | 0.42297 | 4.7557e-07 | 3.0411e-17 | 2.7047e-11 | 3.0411e-17 | 0.0028534
Lu-169m |  | 1.2853e-05 | 3.3081 | 1.2853e-05 | 4.7557e-07 | 0.1224 | 4.7557e-07 | 3.0411e-17 | 7.8269e-12 | 3.0411e-17 | 0.0028534
Lu-170 |  | 1.2853e-05 | 12.3713 | 1.2853e-05 | 4.7557e-07 | 0.45774 | 4.7557e-07 | 3.0591e-17 | 2.9444e-11 | 3.0591e-17 | 0.0028534
Lu-171 |  | 1.2853e-05 | 9.3104 | 1.2853e-05 | 4.7557e-07 | 0.34448 | 4.7557e-07 | 3.0771e-17 | 2.2289e-11 | 3.0771e-17 | 0.0028534
Lu-171m |  | 1.2853e-05 | 3.3366 | 1.2853e-05 | 4.7557e-07 | 0.12345 | 4.7557e-07 | 3.0771e-17 | 7.9878e-12 | 3.0771e-17 | 0.0028534
Lu-172 |  | 1.2853e-05 | 11.628 | 1.2853e-05 | 4.7557e-07 | 0.43023 | 4.7557e-07 | 3.0951e-17 | 2.8e-11 | 3.0951e-17 | 0.0028534
Lu-172m |  | 1.2853e-05 | 3.304 | 1.2853e-05 | 4.7557e-07 | 0.12225 | 4.7557e-07 | 3.0951e-17 | 7.9561e-12 | 3.0951e-17 | 0.0028534
Lu-173 |  | 1.2853e-05 | 7.7631 | 1.2853e-05 | 4.7557e-07 | 0.28723 | 4.7557e-07 | 3.1131e-17 | 1.8802e-11 | 3.1131e-17 | 0.0028534
Lu-174 |  | 1.2853e-05 | 7.4025 | 1.2853e-05 | 4.7557e-07 | 0.27389 | 4.7557e-07 | 3.1311e-17 | 1.8032e-11 | 3.1311e-17 | 0.0028534
Lu-174m |  | 1.2853e-05 | 5.3228 | 1.2853e-05 | 4.7557e-07 | 0.19694 | 4.7557e-07 | 3.1311e-17 | 1.2966e-11 | 3.1311e-17 | 0.0028534
Lu-176 |  | 1.2853e-05 | 10.0345 | 1.2853e-05 | 4.7557e-07 | 0.37128 | 4.7557e-07 | 3.1671e-17 | 2.4725e-11 | 3.167e-17 | 0.0028534
Lu-176m |  | 1.2853e-05 | 5.2506 | 1.2853e-05 | 4.7557e-07 | 0.19427 | 4.7557e-07 | 3.1671e-17 | 1.2938e-11 | 3.167e-17 | 0.0028534
Lu-177 |  | 1.2853e-05 | 8.9416 | 1.2853e-05 | 4.7557e-07 | 0.33084 | 4.7557e-07 | 3.185e-17 | 2.2157e-11 | 3.185e-17 | 0.0028534
Lu-177m |  | 1.2853e-05 | 10.1094 | 1.2853e-05 | 4.7557e-07 | 0.37405 | 4.7557e-07 | 3.185e-17 | 2.5051e-11 | 3.185e-17 | 0.0028534
Lu-178 |  | 1.2853e-05 | 10.5421 | 1.2853e-05 | 4.7557e-07 | 0.39006 | 4.7557e-07 | 3.203e-17 | 2.6271e-11 | 3.203e-17 | 0.0028534
Lu-178m |  | 1.2853e-05 | 10.7513 | 1.2853e-05 | 4.7557e-07 | 0.3978 | 4.7557e-07 | 3.203e-17 | 2.6792e-11 | 3.203e-17 | 0.0028534
Lu-179 |  | 1.2853e-05 | 11.0584 | 1.2853e-05 | 4.7557e-07 | 0.40916 | 4.7557e-07 | 3.221e-17 | 2.7712e-11 | 3.221e-17 | 0.0028534
Lu-180 |  | 1.2853e-05 | 12.1494 | 1.2853e-05 | 4.7557e-07 | 0.44953 | 4.7557e-07 | 3.239e-17 | 3.0616e-11 | 3.239e-17 | 0.0028534
Lu-181 |  | 1.2853e-05 | 10.1472 | 1.2853e-05 | 4.7557e-07 | 0.37545 | 4.7557e-07 | 3.257e-17 | 2.5713e-11 | 3.257e-17 | 0.0028534
Mg-27 |  | 1.2853e-05 | 12.7198 | 1.2853e-05 | 4.7557e-07 | 0.47063 | 4.7557e-07 | 4.8585e-18 | 4.8081e-12 | 4.8585e-18 | 0.0028534
Mg-28 |  | 1.2853e-05 | 12.3713 | 1.2853e-05 | 4.7557e-07 | 0.45774 | 4.7557e-07 | 5.0385e-18 | 4.8496e-12 | 5.0385e-18 | 0.0028534
Mn-50m |  | 1.2853e-05 | 12.8404 | 1.2853e-05 | 4.7557e-07 | 0.47509 | 4.7557e-07 | 8.9973e-18 | 8.9883e-12 | 8.9973e-18 | 0.0028534
Mn-51 |  | 1.2853e-05 | 9.8164 | 1.2853e-05 | 4.7557e-07 | 0.36321 | 4.7557e-07 | 9.1773e-18 | 7.0089e-12 | 9.1772e-18 | 0.0028534
Mn-52 |  | 1.2853e-05 | 12.6015 | 1.2853e-05 | 4.7557e-07 | 0.46625 | 4.7557e-07 | 9.3572e-18 | 9.1739e-12 | 9.3572e-18 | 0.0028534
Mn-52m |  | 1.2853e-05 | 12.9015 | 1.2853e-05 | 4.7557e-07 | 0.47736 | 4.7557e-07 | 9.3572e-18 | 9.3923e-12 | 9.3572e-18 | 0.0028534
Mn-53 |  | 1.2853e-05 | 3.3081 | 1.2853e-05 | 4.7557e-07 | 0.1224 | 4.7557e-07 | 9.5372e-18 | 2.4546e-12 | 9.5371e-18 | 0.0028534
Mn-54 |  | 1.2853e-05 | 11.883 | 1.2853e-05 | 4.7557e-07 | 0.43967 | 4.7557e-07 | 9.7171e-18 | 8.9835e-12 | 9.7171e-18 | 0.0028534
Mn-56 |  | 1.2853e-05 | 12.9015 | 1.2853e-05 | 4.7557e-07 | 0.47736 | 4.7557e-07 | 1.0077e-17 | 1.0115e-11 | 1.0077e-17 | 0.0028534
Mn-57 |  | 1.2853e-05 | 7.0555 | 1.2853e-05 | 4.7557e-07 | 0.26105 | 4.7557e-07 | 1.0257e-17 | 5.6303e-12 | 1.0257e-17 | 0.0028534
Mn-58m |  | 1.2853e-05 | 12.8404 | 1.2853e-05 | 4.7557e-07 | 0.47509 | 4.7557e-07 | 1.0437e-17 | 1.0426e-11 | 1.0437e-17 | 0.0028534
Mo-101 |  | 1.2853e-05 | 12.4281 | 1.2853e-05 | 4.7557e-07 | 0.45984 | 4.7557e-07 | 1.8175e-17 | 1.7573e-11 | 1.8175e-17 | 0.0028534
Mo-102 |  | 1.2853e-05 | 10.9689 | 1.2853e-05 | 4.7557e-07 | 0.40585 | 4.7557e-07 | 1.8355e-17 | 1.5664e-11 | 1.8354e-17 | 0.0028534
Mo-89 |  | 1.2853e-05 | 12.4853 | 1.2853e-05 | 4.7557e-07 | 0.46196 | 4.7557e-07 | 1.6015e-17 | 1.5557e-11 | 1.6015e-17 | 0.0028534
Mo-90 |  | 1.2853e-05 | 9.2154 | 1.2853e-05 | 4.7557e-07 | 0.34097 | 4.7557e-07 | 1.6195e-17 | 1.1611e-11 | 1.6195e-17 | 0.0028534
Mo-91 |  | 1.2853e-05 | 8.6837 | 1.2853e-05 | 4.7557e-07 | 0.3213 | 4.7557e-07 | 1.6375e-17 | 1.1063e-11 | 1.6375e-17 | 0.0028534
Mo-91m |  | 1.2853e-05 | 12.4853 | 1.2853e-05 | 4.7557e-07 | 0.46196 | 4.7557e-07 | 1.6375e-17 | 1.5906e-11 | 1.6375e-17 | 0.0028534
Mo-93 |  | 1.2853e-05 | 5.0736 | 1.2853e-05 | 4.7557e-07 | 0.18772 | 4.7557e-07 | 1.6735e-17 | 6.6059e-12 | 1.6735e-17 | 0.0028534
Mo-93m |  | 1.2853e-05 | 12.3151 | 1.2853e-05 | 4.7557e-07 | 0.45566 | 4.7557e-07 | 1.6735e-17 | 1.6034e-11 | 1.6735e-17 | 0.0028534
Mo-99 |  | 1.2853e-05 | 11.7286 | 1.2853e-05 | 4.7557e-07 | 0.43396 | 4.7557e-07 | 1.7815e-17 | 1.6256e-11 | 1.7815e-17 | 0.0028534
N-13 |  | 1.2853e-05 | 3.0104 | 1.2853e-05 | 4.7557e-07 | 0.11138 | 4.7557e-07 | 2.3393e-18 | 5.4788e-13 | 2.3393e-18 | 0.0028534
N-16 |  | 1.2853e-05 | 13.7529 | 1.2853e-05 | 4.7557e-07 | 0.50886 | 4.7557e-07 | 2.8791e-18 | 3.0806e-12 | 2.8791e-18 | 0.0028534
Na-22 |  | 1.2853e-05 | 12.9015 | 1.2853e-05 | 4.7557e-07 | 0.47736 | 4.7557e-07 | 3.9588e-18 | 3.9737e-12 | 3.9588e-18 | 0.0028534
Na-24 |  | 1.2853e-05 | 13.281 | 1.2853e-05 | 4.7557e-07 | 0.4914 | 4.7557e-07 | 4.3187e-18 | 4.4624e-12 | 4.3187e-18 | 0.0028534
Nb-87 |  | 1.2853e-05 | 8.5199 | 1.2853e-05 | 4.7557e-07 | 0.31523 | 4.7557e-07 | 1.5655e-17 | 1.0377e-11 | 1.5655e-17 | 0.0028534
Nb-88 |  | 1.2853e-05 | 12.2041 | 1.2853e-05 | 4.7557e-07 | 0.45155 | 4.7557e-07 | 1.5835e-17 | 1.5035e-11 | 1.5835e-17 | 0.0028534
Nb-88m |  | 1.2853e-05 | 12.6604 | 1.2853e-05 | 4.7557e-07 | 0.46843 | 4.7557e-07 | 1.5835e-17 | 1.5598e-11 | 1.5835e-17 | 0.0028534
Nb-89 |  | 1.2853e-05 | 12.0952 | 1.2853e-05 | 4.7557e-07 | 0.44752 | 4.7557e-07 | 1.6015e-17 | 1.5071e-11 | 1.6015e-17 | 0.0028534
Nb-89m |  | 1.2853e-05 | 11.4802 | 1.2853e-05 | 4.7557e-07 | 0.42477 | 4.7557e-07 | 1.6015e-17 | 1.4304e-11 | 1.6015e-17 | 0.0028534
Nb-90 |  | 1.2853e-05 | 12.5431 | 1.2853e-05 | 4.7557e-07 | 0.4641 | 4.7557e-07 | 1.6195e-17 | 1.5804e-11 | 1.6195e-17 | 0.0028534
Nb-91 |  | 1.2853e-05 | 4.935 | 1.2853e-05 | 4.7557e-07 | 0.1826 | 4.7557e-07 | 1.6375e-17 | 6.2872e-12 | 1.6375e-17 | 0.0028534
Nb-91m |  | 1.2853e-05 | 5.7768 | 1.2853e-05 | 4.7557e-07 | 0.21374 | 4.7557e-07 | 1.6375e-17 | 7.3596e-12 | 1.6375e-17 | 0.0028534
Nb-92 |  | 1.2853e-05 | 11.2888 | 1.2853e-05 | 4.7557e-07 | 0.41769 | 4.7557e-07 | 1.6555e-17 | 1.454e-11 | 1.6555e-17 | 0.0028534
Nb-92m |  | 1.2853e-05 | 10.8808 | 1.2853e-05 | 4.7557e-07 | 0.40259 | 4.7557e-07 | 1.6555e-17 | 1.4014e-11 | 1.6555e-17 | 0.0028534
Nb-93m |  | 1.2853e-05 | 4.8993 | 1.2853e-05 | 4.7557e-07 | 0.18127 | 4.7557e-07 | 1.6735e-17 | 6.3789e-12 | 1.6735e-17 | 0.0028534
Nb-94 |  | 1.2853e-05 | 12.6015 | 1.2853e-05 | 4.7557e-07 | 0.46625 | 4.7557e-07 | 1.6915e-17 | 1.6584e-11 | 1.6915e-17 | 0.0028534
Nb-94m |  | 1.2853e-05 | 5.2303 | 1.2853e-05 | 4.7557e-07 | 0.19352 | 4.7557e-07 | 1.6915e-17 | 6.8831e-12 | 1.6915e-17 | 0.0028534
Nb-95 |  | 1.2853e-05 | 12.4853 | 1.2853e-05 | 4.7557e-07 | 0.46196 | 4.7557e-07 | 1.7095e-17 | 1.6605e-11 | 1.7095e-17 | 0.0028534
Nb-95m |  | 1.2853e-05 | 6.8073 | 1.2853e-05 | 4.7557e-07 | 0.25187 | 4.7557e-07 | 1.7095e-17 | 9.0537e-12 | 1.7095e-17 | 0.0028534
Nb-96 |  | 1.2853e-05 | 12.5431 | 1.2853e-05 | 4.7557e-07 | 0.4641 | 4.7557e-07 | 1.7275e-17 | 1.6858e-11 | 1.7275e-17 | 0.0028534
Nb-97 |  | 1.2853e-05 | 12.2593 | 1.2853e-05 | 4.7557e-07 | 0.4536 | 4.7557e-07 | 1.7455e-17 | 1.6648e-11 | 1.7455e-17 | 0.0028534
Nb-98m |  | 1.2853e-05 | 12.6604 | 1.2853e-05 | 4.7557e-07 | 0.46843 | 4.7557e-07 | 1.7635e-17 | 1.737e-11 | 1.7635e-17 | 0.0028534
Nb-99 |  | 1.2853e-05 | 8.4666 | 1.2853e-05 | 4.7557e-07 | 0.31326 | 4.7557e-07 | 1.7815e-17 | 1.1735e-11 | 1.7815e-17 | 0.0028534
Nb-99m |  | 1.2853e-05 | 12.7198 | 1.2853e-05 | 4.7557e-07 | 0.47063 | 4.7557e-07 | 1.7815e-17 | 1.763e-11 | 1.7815e-17 | 0.0028534
Nd-134 |  | 1.2853e-05 | 10.4204 | 1.2853e-05 | 4.7557e-07 | 0.38556 | 4.7557e-07 | 2.4113e-17 | 1.9549e-11 | 2.4113e-17 | 0.0028534
Nd-135 |  | 1.2853e-05 | 10.8373 | 1.2853e-05 | 4.7557e-07 | 0.40098 | 4.7557e-07 | 2.4293e-17 | 2.0482e-11 | 2.4293e-17 | 0.0028534
Nd-136 |  | 1.2853e-05 | 9.3104 | 1.2853e-05 | 4.7557e-07 | 0.34448 | 4.7557e-07 | 2.4473e-17 | 1.7727e-11 | 2.4473e-17 | 0.0028534
Nd-137 |  | 1.2853e-05 | 11.529 | 1.2853e-05 | 4.7557e-07 | 0.42657 | 4.7557e-07 | 2.4653e-17 | 2.2113e-11 | 2.4653e-17 | 0.0028534
Nd-138 |  | 1.2853e-05 | 7.7409 | 1.2853e-05 | 4.7557e-07 | 0.28641 | 4.7557e-07 | 2.4833e-17 | 1.4955e-11 | 2.4833e-17 | 0.0028534
Nd-139 |  | 1.2853e-05 | 10.3409 | 1.2853e-05 | 4.7557e-07 | 0.38261 | 4.7557e-07 | 2.5013e-17 | 2.0123e-11 | 2.5012e-17 | 0.0028534
Nd-139m |  | 1.2853e-05 | 11.9881 | 1.2853e-05 | 4.7557e-07 | 0.44356 | 4.7557e-07 | 2.5013e-17 | 2.3329e-11 | 2.5012e-17 | 0.0028534
Nd-140 |  | 1.2853e-05 | 7.2831 | 1.2853e-05 | 4.7557e-07 | 0.26947 | 4.7557e-07 | 2.5192e-17 | 1.4275e-11 | 2.5192e-17 | 0.0028534
Nd-141 |  | 1.2853e-05 | 7.9686 | 1.2853e-05 | 4.7557e-07 | 0.29484 | 4.7557e-07 | 2.5372e-17 | 1.573e-11 | 2.5372e-17 | 0.0028534
Nd-141m |  | 1.2853e-05 | 12.3713 | 1.2853e-05 | 4.7557e-07 | 0.45774 | 4.7557e-07 | 2.5372e-17 | 2.4421e-11 | 2.5372e-17 | 0.0028534
Nd-144 |  | 1.2853e-05 | 3.0104 | 1.2853e-05 | 4.7557e-07 | 0.11138 | 4.7557e-07 | 2.5912e-17 | 6.0689e-12 | 2.5912e-17 | 0.0028534
Nd-147 |  | 1.2853e-05 | 10.1472 | 1.2853e-05 | 4.7557e-07 | 0.37545 | 4.7557e-07 | 2.6452e-17 | 2.0883e-11 | 2.6452e-17 | 0.0028534
Nd-149 |  | 1.2853e-05 | 11.1955 | 1.2853e-05 | 4.7557e-07 | 0.41423 | 4.7557e-07 | 2.6812e-17 | 2.3354e-11 | 2.6812e-17 | 0.0028534
Nd-151 |  | 1.2853e-05 | 12.2041 | 1.2853e-05 | 4.7557e-07 | 0.45155 | 4.7557e-07 | 2.7172e-17 | 2.58e-11 | 2.7172e-17 | 0.0028534
Nd-152 |  | 1.2853e-05 | 9.9975 | 1.2853e-05 | 4.7557e-07 | 0.36991 | 4.7557e-07 | 2.7352e-17 | 2.1275e-11 | 2.7352e-17 | 0.0028534
Ne-19 |  | 1.2853e-05 | 12.3713 | 1.2853e-05 | 4.7557e-07 | 0.45774 | 4.7557e-07 | 3.419e-18 | 3.2908e-12 | 3.419e-18 | 0.0028534
Ne-24 |  | 1.2853e-05 | 12.3151 | 1.2853e-05 | 4.7557e-07 | 0.45566 | 4.7557e-07 | 4.3187e-18 | 4.1379e-12 | 4.3187e-18 | 0.0028534
Ni-56 |  | 1.2853e-05 | 11.7286 | 1.2853e-05 | 4.7557e-07 | 0.43396 | 4.7557e-07 | 1.0077e-17 | 9.1953e-12 | 1.0077e-17 | 0.0028534
Ni-57 |  | 1.2853e-05 | 12.4281 | 1.2853e-05 | 4.7557e-07 | 0.45984 | 4.7557e-07 | 1.0257e-17 | 9.9176e-12 | 1.0257e-17 | 0.0028534
Ni-59 |  | 1.2853e-05 | 3.3081 | 1.2853e-05 | 4.7557e-07 | 0.1224 | 4.7557e-07 | 1.0617e-17 | 2.7325e-12 | 1.0617e-17 | 0.0028534
Ni-63 |  | 1.2853e-05 | 3.0104 | 1.2853e-05 | 4.7557e-07 | 0.11138 | 4.7557e-07 | 1.1337e-17 | 2.6551e-12 | 1.1337e-17 | 0.0028534
Ni-65 |  | 1.2853e-05 | 12.9015 | 1.2853e-05 | 4.7557e-07 | 0.47736 | 4.7557e-07 | 1.1697e-17 | 1.174e-11 | 1.1696e-17 | 0.0028534
Ni-66 |  | 1.2853e-05 | 3.0104 | 1.2853e-05 | 4.7557e-07 | 0.11138 | 4.7557e-07 | 1.1876e-17 | 2.7816e-12 | 1.1876e-17 | 0.0028534
Np-232 |  | 1.2853e-05 | 10.1094 | 1.2853e-05 | 4.7557e-07 | 0.37405 | 4.7557e-07 | 4.1748e-17 | 3.2835e-11 | 4.1747e-17 | 0.0028534
Np-233 |  | 1.2853e-05 | 6.3599 | 1.2853e-05 | 4.7557e-07 | 0.23532 | 4.7557e-07 | 4.1927e-17 | 2.0746e-11 | 4.1927e-17 | 0.0028534
Np-234 |  | 1.2853e-05 | 10.5421 | 1.2853e-05 | 4.7557e-07 | 0.39006 | 4.7557e-07 | 4.2107e-17 | 3.4536e-11 | 4.2107e-17 | 0.0028534
Np-235 |  | 1.2853e-05 | 4.2937 | 1.2853e-05 | 4.7557e-07 | 0.15887 | 4.7557e-07 | 4.2287e-17 | 1.4126e-11 | 4.2287e-17 | 0.0028534
Np-236 |  | 1.2853e-05 | 5.5633 | 1.2853e-05 | 4.7557e-07 | 0.20584 | 4.7557e-07 | 4.2467e-17 | 1.8381e-11 | 4.2467e-17 | 0.0028534
Np-236m |  | 1.2853e-05 | 6.1575 | 1.2853e-05 | 4.7557e-07 | 0.22783 | 4.7557e-07 | 4.2467e-17 | 2.0344e-11 | 4.2467e-17 | 0.0028534
Np-237 | SE | 1.2853e-05 | 5.008 | 1.2853e-05 | 4.7557e-07 | 0.1853 | 4.7557e-07 | 4.2647e-17 | 1.6616e-11 | 4.2647e-17 | 0.0028534
Np-238 |  | 1.2853e-05 | 10.7513 | 1.2853e-05 | 4.7557e-07 | 0.3978 | 4.7557e-07 | 4.2827e-17 | 3.5823e-11 | 4.2827e-17 | 0.0028534
Np-239 |  | 1.2853e-05 | 6.8939 | 1.2853e-05 | 4.7557e-07 | 0.25508 | 4.7557e-07 | 4.3007e-17 | 2.3067e-11 | 4.3007e-17 | 0.0028534
Np-240 |  | 1.2853e-05 | 9.7809 | 1.2853e-05 | 4.7557e-07 | 0.36189 | 4.7557e-07 | 4.3187e-17 | 3.2864e-11 | 4.3187e-17 | 0.0028534
Np-240m |  | 1.2853e-05 | 9.7108 | 1.2853e-05 | 4.7557e-07 | 0.3593 | 4.7557e-07 | 4.3187e-17 | 3.2628e-11 | 4.3187e-17 | 0.0028534
Np-241 |  | 1.2853e-05 | 6.576 | 1.2853e-05 | 4.7557e-07 | 0.24331 | 4.7557e-07 | 4.3367e-17 | 2.2187e-11 | 4.3367e-17 | 0.0028534
Np-242 |  | 1.2853e-05 | 11.9353 | 1.2853e-05 | 4.7557e-07 | 0.44161 | 4.7557e-07 | 4.3547e-17 | 4.0437e-11 | 4.3547e-17 | 0.0028534
Np-242m |  | 1.2853e-05 | 9.5736 | 1.2853e-05 | 4.7557e-07 | 0.35422 | 4.7557e-07 | 4.3547e-17 | 3.2435e-11 | 4.3547e-17 | 0.0028534
O-14 |  | 1.2853e-05 | 13.4125 | 1.2853e-05 | 4.7557e-07 | 0.49626 | 4.7557e-07 | 2.5192e-18 | 2.6288e-12 | 2.5192e-18 | 0.0028534
O-15 |  | 1.2853e-05 | 3.0104 | 1.2853e-05 | 4.7557e-07 | 0.11138 | 4.7557e-07 | 2.6992e-18 | 6.3217e-13 | 2.6992e-18 | 0.0028534
O-19 |  | 1.2853e-05 | 12.5431 | 1.2853e-05 | 4.7557e-07 | 0.4641 | 4.7557e-07 | 3.419e-18 | 3.3365e-12 | 3.419e-18 | 0.0028534
Os-180 |  | 1.2853e-05 | 6.3154 | 1.2853e-05 | 4.7557e-07 | 0.23367 | 4.7557e-07 | 3.239e-17 | 1.5915e-11 | 3.239e-17 | 0.0028534
Os-181 |  | 1.2853e-05 | 10.9247 | 1.2853e-05 | 4.7557e-07 | 0.40421 | 4.7557e-07 | 3.257e-17 | 2.7683e-11 | 3.257e-17 | 0.0028534
Os-182 |  | 1.2853e-05 | 8.9712 | 1.2853e-05 | 4.7557e-07 | 0.33194 | 4.7557e-07 | 3.275e-17 | 2.2859e-11 | 3.275e-17 | 0.0028534
Os-183 |  | 1.2853e-05 | 9.5064 | 1.2853e-05 | 4.7557e-07 | 0.35174 | 4.7557e-07 | 3.293e-17 | 2.4355e-11 | 3.293e-17 | 0.0028534
Os-183m |  | 1.2853e-05 | 11.336 | 1.2853e-05 | 4.7557e-07 | 0.41943 | 4.7557e-07 | 3.293e-17 | 2.9043e-11 | 3.293e-17 | 0.0028534
Os-185 |  | 1.2853e-05 | 10.6666 | 1.2853e-05 | 4.7557e-07 | 0.39466 | 4.7557e-07 | 3.329e-17 | 2.7626e-11 | 3.329e-17 | 0.0028534
Os-186 |  | 1.2853e-05 | 3.0104 | 1.2853e-05 | 4.7557e-07 | 0.11138 | 4.7557e-07 | 3.347e-17 | 7.839e-12 | 3.347e-17 | 0.0028534
Os-189m |  | 1.2853e-05 | 3.3325 | 1.2853e-05 | 4.7557e-07 | 0.1233 | 4.7557e-07 | 3.401e-17 | 8.8178e-12 | 3.401e-17 | 0.0028534
Os-190m |  | 1.2853e-05 | 11.1955 | 1.2853e-05 | 4.7557e-07 | 0.41423 | 4.7557e-07 | 3.419e-17 | 2.978e-11 | 3.419e-17 | 0.0028534
Os-191 |  | 1.2853e-05 | 5.5747 | 1.2853e-05 | 4.7557e-07 | 0.20626 | 4.7557e-07 | 3.437e-17 | 1.4907e-11 | 3.437e-17 | 0.0028534
Os-191m |  | 1.2853e-05 | 3.7999 | 1.2853e-05 | 4.7557e-07 | 0.1406 | 4.7557e-07 | 3.437e-17 | 1.0161e-11 | 3.437e-17 | 0.0028534
Os-193 |  | 1.2853e-05 | 8.0875 | 1.2853e-05 | 4.7557e-07 | 0.29924 | 4.7557e-07 | 3.473e-17 | 2.1852e-11 | 3.473e-17 | 0.0028534
Os-194 |  | 1.2853e-05 | 3.7629 | 1.2853e-05 | 4.7557e-07 | 0.13923 | 4.7557e-07 | 3.491e-17 | 1.022e-11 | 3.4909e-17 | 0.0028534
Os-196 |  | 1.2853e-05 | 9.5736 | 1.2853e-05 | 4.7557e-07 | 0.35422 | 4.7557e-07 | 3.5269e-17 | 2.627e-11 | 3.5269e-17 | 0.0028534
P-30 |  | 1.2853e-05 | 13.281 | 1.2853e-05 | 4.7557e-07 | 0.4914 | 4.7557e-07 | 5.3984e-18 | 5.578e-12 | 5.3984e-18 | 0.0028534
P-32 |  | 1.2853e-05 | 3.0104 | 1.2853e-05 | 4.7557e-07 | 0.11138 | 4.7557e-07 | 5.7583e-18 | 1.3486e-12 | 5.7583e-18 | 0.0028534
P-33 |  | 1.2853e-05 | 3.0104 | 1.2853e-05 | 4.7557e-07 | 0.11138 | 4.7557e-07 | 5.9382e-18 | 1.3908e-12 | 5.9382e-18 | 0.0028534
Pa-227 |  | 1.2853e-05 | 5.1508 | 1.2853e-05 | 4.7557e-07 | 0.19058 | 4.7557e-07 | 4.0848e-17 | 1.6369e-11 | 4.0848e-17 | 0.0028534
Pa-228 |  | 1.2853e-05 | 9.9242 | 1.2853e-05 | 4.7557e-07 | 0.3672 | 4.7557e-07 | 4.1028e-17 | 3.1678e-11 | 4.1028e-17 | 0.0028534
Pa-229 |  | 1.2853e-05 | 5.7523 | 1.2853e-05 | 4.7557e-07 | 0.21283 | 4.7557e-07 | 4.1208e-17 | 1.8442e-11 | 4.1208e-17 | 0.0028534
Pa-230 |  | 1.2853e-05 | 9.4731 | 1.2853e-05 | 4.7557e-07 | 0.35051 | 4.7557e-07 | 4.1388e-17 | 3.0503e-11 | 4.1388e-17 | 0.0028534
Pa-231 |  | 1.2853e-05 | 4.953 | 1.2853e-05 | 4.7557e-07 | 0.18326 | 4.7557e-07 | 4.1568e-17 | 1.6018e-11 | 4.1567e-17 | 0.0028534
Pa-232 |  | 1.2853e-05 | 10.6666 | 1.2853e-05 | 4.7557e-07 | 0.39466 | 4.7557e-07 | 4.1748e-17 | 3.4645e-11 | 4.1747e-17 | 0.0028534
Pa-233 | SE | 1.2853e-05 | 7.4843 | 1.2853e-05 | 4.7557e-07 | 0.27692 | 4.7557e-07 | 4.1927e-17 | 2.4414e-11 | 4.1927e-17 | 0.0028534
Pa-234 |  | 1.2853e-05 | 10.2626 | 1.2853e-05 | 4.7557e-07 | 0.37971 | 4.7557e-07 | 4.2107e-17 | 3.362e-11 | 4.2107e-17 | 0.0028534
Pa-234m |  | 1.2853e-05 | 10.8808 | 1.2853e-05 | 4.7557e-07 | 0.40259 | 4.7557e-07 | 4.2107e-17 | 3.5645e-11 | 4.2107e-17 | 0.0028534
Pa-235 |  | 1.2853e-05 | 3.3202 | 1.2853e-05 | 4.7557e-07 | 0.12285 | 4.7557e-07 | 4.2287e-17 | 1.0924e-11 | 4.2287e-17 | 0.0028534
Pa-236 |  | 1.2853e-05 | 11.1494 | 1.2853e-05 | 4.7557e-07 | 0.41253 | 4.7557e-07 | 4.2467e-17 | 3.6838e-11 | 4.2467e-17 | 0.0028534
Pa-237 |  | 1.2853e-05 | 11.9881 | 1.2853e-05 | 4.7557e-07 | 0.44356 | 4.7557e-07 | 4.2647e-17 | 3.9777e-11 | 4.2647e-17 | 0.0028534
Pb-194 |  | 1.2853e-05 | 10.7513 | 1.2853e-05 | 4.7557e-07 | 0.3978 | 4.7557e-07 | 3.491e-17 | 2.92e-11 | 3.491e-17 | 0.0028534
Pb-195m |  | 1.2853e-05 | 10.6666 | 1.2853e-05 | 4.7557e-07 | 0.39466 | 4.7557e-07 | 3.509e-17 | 2.912e-11 | 3.5089e-17 | 0.0028534
Pb-196 |  | 1.2853e-05 | 9.1841 | 1.2853e-05 | 4.7557e-07 | 0.33981 | 4.7557e-07 | 3.5269e-17 | 2.5201e-11 | 3.5269e-17 | 0.0028534
Pb-197 |  | 1.2853e-05 | 11.5783 | 1.2853e-05 | 4.7557e-07 | 0.4284 | 4.7557e-07 | 3.5449e-17 | 3.1933e-11 | 3.5449e-17 | 0.0028534
Pb-197m |  | 1.2853e-05 | 10.3805 | 1.2853e-05 | 4.7557e-07 | 0.38408 | 4.7557e-07 | 3.5449e-17 | 2.8629e-11 | 3.5449e-17 | 0.0028534
Pb-198 |  | 1.2853e-05 | 9.001 | 1.2853e-05 | 4.7557e-07 | 0.33304 | 4.7557e-07 | 3.5629e-17 | 2.4951e-11 | 3.5629e-17 | 0.0028534
Pb-199 |  | 1.2853e-05 | 11.1038 | 1.2853e-05 | 4.7557e-07 | 0.41084 | 4.7557e-07 | 3.5809e-17 | 3.0935e-11 | 3.5809e-17 | 0.0028534
Pb-200 |  | 1.2853e-05 | 7.0555 | 1.2853e-05 | 4.7557e-07 | 0.26105 | 4.7557e-07 | 3.5989e-17 | 1.9755e-11 | 3.5989e-17 | 0.0028534
Pb-201 |  | 1.2853e-05 | 10.3805 | 1.2853e-05 | 4.7557e-07 | 0.38408 | 4.7557e-07 | 3.6169e-17 | 2.9211e-11 | 3.6169e-17 | 0.0028534
Pb-201m |  | 1.2853e-05 | 10.5833 | 1.2853e-05 | 4.7557e-07 | 0.39158 | 4.7557e-07 | 3.6169e-17 | 2.9781e-11 | 3.6169e-17 | 0.0028534
Pb-202 |  | 1.2853e-05 | 3.4382 | 1.2853e-05 | 4.7557e-07 | 0.12721 | 4.7557e-07 | 3.6349e-17 | 9.7233e-12 | 3.6349e-17 | 0.0028534
Pb-202m |  | 1.2853e-05 | 12.0952 | 1.2853e-05 | 4.7557e-07 | 0.44752 | 4.7557e-07 | 3.6349e-17 | 3.4205e-11 | 3.6349e-17 | 0.0028534
Pb-203 |  | 1.2853e-05 | 8.5467 | 1.2853e-05 | 4.7557e-07 | 0.31623 | 4.7557e-07 | 3.6529e-17 | 2.429e-11 | 3.6529e-17 | 0.0028534
Pb-204m |  | 1.2853e-05 | 12.4853 | 1.2853e-05 | 4.7557e-07 | 0.46196 | 4.7557e-07 | 3.6709e-17 | 3.5658e-11 | 3.6709e-17 | 0.0028534
Pb-205 |  | 1.2853e-05 | 3.4382 | 1.2853e-05 | 4.7557e-07 | 0.12721 | 4.7557e-07 | 3.6889e-17 | 9.8677e-12 | 3.6889e-17 | 0.0028534
Pb-209 | SE | 1.2853e-05 | 3.0104 | 1.2853e-05 | 4.7557e-07 | 0.11138 | 4.7557e-07 | 3.7609e-17 | 8.8083e-12 | 3.7609e-17 | 0.0028534
Pb-210 | SE | 1.2853e-05 | 3.9209 | 1.2853e-05 | 4.7557e-07 | 0.14507 | 4.7557e-07 | 3.7789e-17 | 1.1527e-11 | 3.7789e-17 | 0.0028534
Pb-211 |  | 1.2853e-05 | 11.9881 | 1.2853e-05 | 4.7557e-07 | 0.44356 | 4.7557e-07 | 3.7969e-17 | 3.5413e-11 | 3.7969e-17 | 0.0028534
Pb-212 |  | 1.2853e-05 | 8.6837 | 1.2853e-05 | 4.7557e-07 | 0.3213 | 4.7557e-07 | 3.8149e-17 | 2.5773e-11 | 3.8149e-17 | 0.0028534
Pb-214 | SE | 1.2853e-05 | 9.9607 | 1.2853e-05 | 4.7557e-07 | 0.36855 | 4.7557e-07 | 3.8508e-17 | 2.9842e-11 | 3.8508e-17 | 0.0028534
Pd-100 |  | 1.2853e-05 | 6.9292 | 1.2853e-05 | 4.7557e-07 | 0.25638 | 4.7557e-07 | 1.7995e-17 | 9.7009e-12 | 1.7995e-17 | 0.0028534
Pd-101 |  | 1.2853e-05 | 8.1852 | 1.2853e-05 | 4.7557e-07 | 0.30285 | 4.7557e-07 | 1.8175e-17 | 1.1574e-11 | 1.8175e-17 | 0.0028534
Pd-103 |  | 1.2853e-05 | 5.7159 | 1.2853e-05 | 4.7557e-07 | 0.21149 | 4.7557e-07 | 1.8534e-17 | 8.2423e-12 | 1.8534e-17 | 0.0028534
Pd-107 |  | 1.2853e-05 | 3.0104 | 1.2853e-05 | 4.7557e-07 | 0.11138 | 4.7557e-07 | 1.9254e-17 | 4.5095e-12 | 1.9254e-17 | 0.0028534
Pd-109 |  | 1.2853e-05 | 6.2427 | 1.2853e-05 | 4.7557e-07 | 0.23098 | 4.7557e-07 | 1.9614e-17 | 9.5263e-12 | 1.9614e-17 | 0.0028534
Pd-109m |  | 1.2853e-05 | 9.0613 | 1.2853e-05 | 4.7557e-07 | 0.33527 | 4.7557e-07 | 1.9614e-17 | 1.3827e-11 | 1.9614e-17 | 0.0028534
Pd-111 |  | 1.2853e-05 | 12.2593 | 1.2853e-05 | 4.7557e-07 | 0.4536 | 4.7557e-07 | 1.9974e-17 | 1.9051e-11 | 1.9974e-17 | 0.0028534
Pd-112 |  | 1.2853e-05 | 5.2405 | 1.2853e-05 | 4.7557e-07 | 0.1939 | 4.7557e-07 | 2.0154e-17 | 8.217e-12 | 2.0154e-17 | 0.0028534
Pd-114 |  | 1.2853e-05 | 11.0584 | 1.2853e-05 | 4.7557e-07 | 0.40916 | 4.7557e-07 | 2.0514e-17 | 1.7649e-11 | 2.0514e-17 | 0.0028534
Pd-96 |  | 1.2853e-05 | 11.3837 | 1.2853e-05 | 4.7557e-07 | 0.4212 | 4.7557e-07 | 1.7275e-17 | 1.53e-11 | 1.7275e-17 | 0.0028534
Pd-97 |  | 1.2853e-05 | 12.3151 | 1.2853e-05 | 4.7557e-07 | 0.45566 | 4.7557e-07 | 1.7455e-17 | 1.6724e-11 | 1.7455e-17 | 0.0028534
Pd-98 |  | 1.2853e-05 | 9.2154 | 1.2853e-05 | 4.7557e-07 | 0.34097 | 4.7557e-07 | 1.7635e-17 | 1.2643e-11 | 1.7635e-17 | 0.0028534
Pd-99 |  | 1.2853e-05 | 11.2888 | 1.2853e-05 | 4.7557e-07 | 0.41769 | 4.7557e-07 | 1.7815e-17 | 1.5646e-11 | 1.7815e-17 | 0.0028534
Pm-136 |  | 1.2853e-05 | 12.3151 | 1.2853e-05 | 4.7557e-07 | 0.45566 | 4.7557e-07 | 2.4473e-17 | 2.3448e-11 | 2.4473e-17 | 0.0028534
Pm-137m |  | 1.2853e-05 | 11.628 | 1.2853e-05 | 4.7557e-07 | 0.43023 | 4.7557e-07 | 2.4653e-17 | 2.2302e-11 | 2.4653e-17 | 0.0028534
Pm-139 |  | 1.2853e-05 | 11.529 | 1.2853e-05 | 4.7557e-07 | 0.42657 | 4.7557e-07 | 2.5013e-17 | 2.2435e-11 | 2.5012e-17 | 0.0028534
Pm-140 |  | 1.2853e-05 | 12.0952 | 1.2853e-05 | 4.7557e-07 | 0.44752 | 4.7557e-07 | 2.5192e-17 | 2.3707e-11 | 2.5192e-17 | 0.0028534
Pm-140m |  | 1.2853e-05 | 12.4853 | 1.2853e-05 | 4.7557e-07 | 0.46196 | 4.7557e-07 | 2.5192e-17 | 2.4471e-11 | 2.5192e-17 | 0.0028534
Pm-141 |  | 1.2853e-05 | 11.242 | 1.2853e-05 | 4.7557e-07 | 0.41595 | 4.7557e-07 | 2.5372e-17 | 2.2192e-11 | 2.5372e-17 | 0.0028534
Pm-142 |  | 1.2853e-05 | 10.7088 | 1.2853e-05 | 4.7557e-07 | 0.39622 | 4.7557e-07 | 2.5552e-17 | 2.1289e-11 | 2.5552e-17 | 0.0028534
Pm-143 |  | 1.2853e-05 | 10.7088 | 1.2853e-05 | 4.7557e-07 | 0.39622 | 4.7557e-07 | 2.5732e-17 | 2.1439e-11 | 2.5732e-17 | 0.0028534
Pm-144 |  | 1.2853e-05 | 11.8311 | 1.2853e-05 | 4.7557e-07 | 0.43775 | 4.7557e-07 | 2.5912e-17 | 2.3851e-11 | 2.5912e-17 | 0.0028534
Pm-145 |  | 1.2853e-05 | 7.2636 | 1.2853e-05 | 4.7557e-07 | 0.26875 | 4.7557e-07 | 2.6092e-17 | 1.4745e-11 | 2.6092e-17 | 0.0028534
Pm-146 |  | 1.2853e-05 | 11.7286 | 1.2853e-05 | 4.7557e-07 | 0.43396 | 4.7557e-07 | 2.6272e-17 | 2.3973e-11 | 2.6272e-17 | 0.0028534
Pm-147 |  | 1.2853e-05 | 9.3425 | 1.2853e-05 | 4.7557e-07 | 0.34567 | 4.7557e-07 | 2.6452e-17 | 1.9227e-11 | 2.6452e-17 | 0.0028534
Pm-148 |  | 1.2853e-05 | 12.7198 | 1.2853e-05 | 4.7557e-07 | 0.47063 | 4.7557e-07 | 2.6632e-17 | 2.6355e-11 | 2.6632e-17 | 0.0028534
Pm-148m |  | 1.2853e-05 | 12.2593 | 1.2853e-05 | 4.7557e-07 | 0.4536 | 4.7557e-07 | 2.6632e-17 | 2.5401e-11 | 2.6632e-17 | 0.0028534
Pm-149 |  | 1.2853e-05 | 11.1955 | 1.2853e-05 | 4.7557e-07 | 0.41423 | 4.7557e-07 | 2.6812e-17 | 2.3354e-11 | 2.6812e-17 | 0.0028534
Pm-150 |  | 1.2853e-05 | 12.6604 | 1.2853e-05 | 4.7557e-07 | 0.46843 | 4.7557e-07 | 2.6992e-17 | 2.6587e-11 | 2.6992e-17 | 0.0028534
Pm-151 |  | 1.2853e-05 | 11.2888 | 1.2853e-05 | 4.7557e-07 | 0.41769 | 4.7557e-07 | 2.7172e-17 | 2.3865e-11 | 2.7172e-17 | 0.0028534
Pm-152 |  | 1.2853e-05 | 12.2041 | 1.2853e-05 | 4.7557e-07 | 0.45155 | 4.7557e-07 | 2.7352e-17 | 2.597e-11 | 2.7352e-17 | 0.0028534
Pm-152m |  | 1.2853e-05 | 12.2041 | 1.2853e-05 | 4.7557e-07 | 0.45155 | 4.7557e-07 | 2.7352e-17 | 2.597e-11 | 2.7352e-17 | 0.0028534
Pm-153 |  | 1.2853e-05 | 8.9122 | 1.2853e-05 | 4.7557e-07 | 0.32975 | 4.7557e-07 | 2.7532e-17 | 1.909e-11 | 2.7532e-17 | 0.0028534
Pm-154 |  | 1.2853e-05 | 12.7198 | 1.2853e-05 | 4.7557e-07 | 0.47063 | 4.7557e-07 | 2.7712e-17 | 2.7424e-11 | 2.7712e-17 | 0.0028534
Pm-154m |  | 1.2853e-05 | 12.3151 | 1.2853e-05 | 4.7557e-07 | 0.45566 | 4.7557e-07 | 2.7712e-17 | 2.6551e-11 | 2.7712e-17 | 0.0028534
Po-203 |  | 1.2853e-05 | 11.2888 | 1.2853e-05 | 4.7557e-07 | 0.41769 | 4.7557e-07 | 3.6529e-17 | 3.2083e-11 | 3.6529e-17 | 0.0028534
Po-204 |  | 1.2853e-05 | 9.5064 | 1.2853e-05 | 4.7557e-07 | 0.35174 | 4.7557e-07 | 3.6709e-17 | 2.715e-11 | 3.6709e-17 | 0.0028534
Po-205 |  | 1.2853e-05 | 11.3837 | 1.2853e-05 | 4.7557e-07 | 0.4212 | 4.7557e-07 | 3.6889e-17 | 3.2671e-11 | 3.6889e-17 | 0.0028534
Po-206 |  | 1.2853e-05 | 10.0345 | 1.2853e-05 | 4.7557e-07 | 0.37128 | 4.7557e-07 | 3.7069e-17 | 2.894e-11 | 3.7069e-17 | 0.0028534
Po-207 |  | 1.2853e-05 | 11.336 | 1.2853e-05 | 4.7557e-07 | 0.41943 | 4.7557e-07 | 3.7249e-17 | 3.2852e-11 | 3.7249e-17 | 0.0028534
Po-208 |  | 1.2853e-05 | 9.3748 | 1.2853e-05 | 4.7557e-07 | 0.34687 | 4.7557e-07 | 3.7429e-17 | 2.7299e-11 | 3.7429e-17 | 0.0028534
Po-209 |  | 1.2853e-05 | 7.3225 | 1.2853e-05 | 4.7557e-07 | 0.27093 | 4.7557e-07 | 3.7609e-17 | 2.1426e-11 | 3.7609e-17 | 0.0028534
Po-210 | SE | 1.2853e-05 | 12.5431 | 1.2853e-05 | 4.7557e-07 | 0.4641 | 4.7557e-07 | 3.7789e-17 | 3.6877e-11 | 3.7789e-17 | 0.0028534
Po-211 |  | 1.2853e-05 | 12.4281 | 1.2853e-05 | 4.7557e-07 | 0.45984 | 4.7557e-07 | 3.7969e-17 | 3.6712e-11 | 3.7969e-17 | 0.0028534
Po-212 |  | 1.2853e-05 | 3.0104 | 1.2853e-05 | 4.7557e-07 | 0.11138 | 4.7557e-07 | 3.8149e-17 | 8.9347e-12 | 3.8148e-17 | 0.0028534
Po-212m |  | 1.2853e-05 | 13.2162 | 1.2853e-05 | 4.7557e-07 | 0.489 | 4.7557e-07 | 3.8149e-17 | 3.9226e-11 | 3.8149e-17 | 0.0028534
Po-213 | SE | 1.2853e-05 | 12.4853 | 1.2853e-05 | 4.7557e-07 | 0.46196 | 4.7557e-07 | 3.8329e-17 | 3.7231e-11 | 3.8329e-17 | 0.0028534
Po-214 | SE | 1.2853e-05 | 12.5431 | 1.2853e-05 | 4.7557e-07 | 0.4641 | 4.7557e-07 | 3.8508e-17 | 3.7579e-11 | 3.8508e-17 | 0.0028534
Po-215 |  | 1.2853e-05 | 12.0414 | 1.2853e-05 | 4.7557e-07 | 0.44553 | 4.7557e-07 | 3.8688e-17 | 3.6245e-11 | 3.8688e-17 | 0.0028534
Po-216 |  | 1.2853e-05 | 12.5431 | 1.2853e-05 | 4.7557e-07 | 0.4641 | 4.7557e-07 | 3.8868e-17 | 3.793e-11 | 3.8868e-17 | 0.0028534
Po-218 | SE | 1.2853e-05 | 3.0104 | 1.2853e-05 | 4.7557e-07 | 0.11138 | 4.7557e-07 | 3.9228e-17 | 9.1876e-12 | 3.9228e-17 | 0.0028534
Pr-134 |  | 1.2853e-05 | 12.3151 | 1.2853e-05 | 4.7557e-07 | 0.45566 | 4.7557e-07 | 2.4113e-17 | 2.3103e-11 | 2.4113e-17 | 0.0028534
Pr-134m |  | 1.2853e-05 | 12.6015 | 1.2853e-05 | 4.7557e-07 | 0.46625 | 4.7557e-07 | 2.4113e-17 | 2.364e-11 | 2.4113e-17 | 0.0028534
Pr-135 |  | 1.2853e-05 | 10.7088 | 1.2853e-05 | 4.7557e-07 | 0.39622 | 4.7557e-07 | 2.4293e-17 | 2.024e-11 | 2.4293e-17 | 0.0028534
Pr-136 |  | 1.2853e-05 | 12.4281 | 1.2853e-05 | 4.7557e-07 | 0.45984 | 4.7557e-07 | 2.4473e-17 | 2.3663e-11 | 2.4473e-17 | 0.0028534
Pr-137 |  | 1.2853e-05 | 9.5398 | 1.2853e-05 | 4.7557e-07 | 0.35297 | 4.7557e-07 | 2.4653e-17 | 1.8297e-11 | 2.4653e-17 | 0.0028534
Pr-138 |  | 1.2853e-05 | 9.9242 | 1.2853e-05 | 4.7557e-07 | 0.3672 | 4.7557e-07 | 2.4833e-17 | 1.9174e-11 | 2.4833e-17 | 0.0028534
Pr-138m |  | 1.2853e-05 | 12.2593 | 1.2853e-05 | 4.7557e-07 | 0.4536 | 4.7557e-07 | 2.4833e-17 | 2.3685e-11 | 2.4833e-17 | 0.0028534
Pr-139 |  | 1.2853e-05 | 7.8531 | 1.2853e-05 | 4.7557e-07 | 0.29056 | 4.7557e-07 | 2.5013e-17 | 1.5282e-11 | 2.5012e-17 | 0.0028534
Pr-140 |  | 1.2853e-05 | 7.7854 | 1.2853e-05 | 4.7557e-07 | 0.28806 | 4.7557e-07 | 2.5192e-17 | 1.5259e-11 | 2.5192e-17 | 0.0028534
Pr-142 |  | 1.2853e-05 | 12.9632 | 1.2853e-05 | 4.7557e-07 | 0.47964 | 4.7557e-07 | 2.5552e-17 | 2.5771e-11 | 2.5552e-17 | 0.0028534
Pr-142m |  | 1.2853e-05 | 3.3 | 1.2853e-05 | 4.7557e-07 | 0.1221 | 4.7557e-07 | 2.5552e-17 | 6.5604e-12 | 2.5552e-17 | 0.0028534
Pr-143 |  | 1.2853e-05 | 12.4853 | 1.2853e-05 | 4.7557e-07 | 0.46196 | 4.7557e-07 | 2.5732e-17 | 2.4996e-11 | 2.5732e-17 | 0.0028534
Pr-144 |  | 1.2853e-05 | 12.9015 | 1.2853e-05 | 4.7557e-07 | 0.47736 | 4.7557e-07 | 2.5912e-17 | 2.6009e-11 | 2.5912e-17 | 0.0028534
Pr-144m |  | 1.2853e-05 | 6.3007 | 1.2853e-05 | 4.7557e-07 | 0.23313 | 4.7557e-07 | 2.5912e-17 | 1.2702e-11 | 2.5912e-17 | 0.0028534
Pr-145 |  | 1.2853e-05 | 12.1494 | 1.2853e-05 | 4.7557e-07 | 0.44953 | 4.7557e-07 | 2.6092e-17 | 2.4663e-11 | 2.6092e-17 | 0.0028534
Pr-146 |  | 1.2853e-05 | 12.7798 | 1.2853e-05 | 4.7557e-07 | 0.47285 | 4.7557e-07 | 2.6272e-17 | 2.6122e-11 | 2.6272e-17 | 0.0028534
Pr-147 |  | 1.2853e-05 | 10.7941 | 1.2853e-05 | 4.7557e-07 | 0.39938 | 4.7557e-07 | 2.6452e-17 | 2.2214e-11 | 2.6452e-17 | 0.0028534
Pr-148 |  | 1.2853e-05 | 12.5431 | 1.2853e-05 | 4.7557e-07 | 0.4641 | 4.7557e-07 | 2.6632e-17 | 2.5989e-11 | 2.6632e-17 | 0.0028534
Pr-148m |  | 1.2853e-05 | 12.1494 | 1.2853e-05 | 4.7557e-07 | 0.44953 | 4.7557e-07 | 2.6632e-17 | 2.5174e-11 | 2.6632e-17 | 0.0028534
Pt-184 |  | 1.2853e-05 | 8.414 | 1.2853e-05 | 4.7557e-07 | 0.31132 | 4.7557e-07 | 3.311e-17 | 2.1675e-11 | 3.311e-17 | 0.0028534
Pt-186 |  | 1.2853e-05 | 9.9975 | 1.2853e-05 | 4.7557e-07 | 0.36991 | 4.7557e-07 | 3.347e-17 | 2.6033e-11 | 3.347e-17 | 0.0028534
Pt-187 |  | 1.2853e-05 | 8.9122 | 1.2853e-05 | 4.7557e-07 | 0.32975 | 4.7557e-07 | 3.365e-17 | 2.3332e-11 | 3.365e-17 | 0.0028534
Pt-188 |  | 1.2853e-05 | 7.1865 | 1.2853e-05 | 4.7557e-07 | 0.2659 | 4.7557e-07 | 3.383e-17 | 1.8915e-11 | 3.383e-17 | 0.0028534
Pt-189 |  | 1.2853e-05 | 8.5467 | 1.2853e-05 | 4.7557e-07 | 0.31623 | 4.7557e-07 | 3.401e-17 | 2.2615e-11 | 3.401e-17 | 0.0028534
Pt-190 |  | 1.2853e-05 | 3.0104 | 1.2853e-05 | 4.7557e-07 | 0.11138 | 4.7557e-07 | 3.419e-17 | 8.0075e-12 | 3.419e-17 | 0.0028534
Pt-191 |  | 1.2853e-05 | 7.7409 | 1.2853e-05 | 4.7557e-07 | 0.28641 | 4.7557e-07 | 3.437e-17 | 2.0699e-11 | 3.437e-17 | 0.0028534
Pt-193 |  | 1.2853e-05 | 3.3994 | 1.2853e-05 | 4.7557e-07 | 0.12578 | 4.7557e-07 | 3.473e-17 | 9.1852e-12 | 3.4729e-17 | 0.0028534
Pt-193m |  | 1.2853e-05 | 4.0138 | 1.2853e-05 | 4.7557e-07 | 0.14851 | 4.7557e-07 | 3.473e-17 | 1.0845e-11 | 3.473e-17 | 0.0028534
Pt-195m |  | 1.2853e-05 | 4.9171 | 1.2853e-05 | 4.7557e-07 | 0.18193 | 4.7557e-07 | 3.509e-17 | 1.3424e-11 | 3.5089e-17 | 0.0028534
Pt-197 |  | 1.2853e-05 | 5.0173 | 1.2853e-05 | 4.7557e-07 | 0.18564 | 4.7557e-07 | 3.5449e-17 | 1.3838e-11 | 3.5449e-17 | 0.0028534
Pt-197m |  | 1.2853e-05 | 5.5292 | 1.2853e-05 | 4.7557e-07 | 0.20458 | 4.7557e-07 | 3.5449e-17 | 1.525e-11 | 3.5449e-17 | 0.0028534
Pt-199 |  | 1.2853e-05 | 11.1955 | 1.2853e-05 | 4.7557e-07 | 0.41423 | 4.7557e-07 | 3.5809e-17 | 3.1191e-11 | 3.5809e-17 | 0.0028534
Pt-200 |  | 1.2853e-05 | 6.0074 | 1.2853e-05 | 4.7557e-07 | 0.22227 | 4.7557e-07 | 3.5989e-17 | 1.6821e-11 | 3.5989e-17 | 0.0028534
Pt-202 |  | 1.2853e-05 | 3.0104 | 1.2853e-05 | 4.7557e-07 | 0.11138 | 4.7557e-07 | 3.6349e-17 | 8.5133e-12 | 3.6349e-17 | 0.0028534
Pu-232 |  | 1.2853e-05 | 6.2861 | 1.2853e-05 | 4.7557e-07 | 0.23259 | 4.7557e-07 | 4.1748e-17 | 2.0417e-11 | 4.1747e-17 | 0.0028534
Pu-234 |  | 1.2853e-05 | 6.0747 | 1.2853e-05 | 4.7557e-07 | 0.22476 | 4.7557e-07 | 4.2107e-17 | 1.9901e-11 | 4.2107e-17 | 0.0028534
Pu-235 |  | 1.2853e-05 | 6.0341 | 1.2853e-05 | 4.7557e-07 | 0.22326 | 4.7557e-07 | 4.2287e-17 | 1.9852e-11 | 4.2287e-17 | 0.0028534
Pu-236 |  | 1.2853e-05 | 4.4415 | 1.2853e-05 | 4.7557e-07 | 0.16434 | 4.7557e-07 | 4.2467e-17 | 1.4675e-11 | 4.2467e-17 | 0.0028534
Pu-237 |  | 1.2853e-05 | 5.4956 | 1.2853e-05 | 4.7557e-07 | 0.20334 | 4.7557e-07 | 4.2647e-17 | 1.8234e-11 | 4.2647e-17 | 0.0028534
Pu-238 |  | 1.2853e-05 | 4.4198 | 1.2853e-05 | 4.7557e-07 | 0.16353 | 4.7557e-07 | 4.2827e-17 | 1.4727e-11 | 4.2827e-17 | 0.0028534
Pu-239 |  | 1.2853e-05 | 4.1682 | 1.2853e-05 | 4.7557e-07 | 0.15422 | 4.7557e-07 | 4.3007e-17 | 1.3947e-11 | 4.3007e-17 | 0.0028534
Pu-240 |  | 1.2853e-05 | 4.4415 | 1.2853e-05 | 4.7557e-07 | 0.16434 | 4.7557e-07 | 4.3187e-17 | 1.4923e-11 | 4.3187e-17 | 0.0028534
Pu-241 |  | 1.2853e-05 | 5.397 | 1.2853e-05 | 4.7557e-07 | 0.19969 | 4.7557e-07 | 4.3367e-17 | 1.821e-11 | 4.3367e-17 | 0.0028534
Pu-242 |  | 1.2853e-05 | 4.4488 | 1.2853e-05 | 4.7557e-07 | 0.16461 | 4.7557e-07 | 4.3547e-17 | 1.5073e-11 | 4.3547e-17 | 0.0028534
Pu-243 |  | 1.2853e-05 | 6.4508 | 1.2853e-05 | 4.7557e-07 | 0.23868 | 4.7557e-07 | 4.3727e-17 | 2.1945e-11 | 4.3727e-17 | 0.0028534
Pu-244 |  | 1.2853e-05 | 6.7733 | 1.2853e-05 | 4.7557e-07 | 0.25061 | 4.7557e-07 | 4.3907e-17 | 2.3138e-11 | 4.3907e-17 | 0.0028534
Pu-245 |  | 1.2853e-05 | 10.8373 | 1.2853e-05 | 4.7557e-07 | 0.40098 | 4.7557e-07 | 4.4087e-17 | 3.7172e-11 | 4.4087e-17 | 0.0028534
Pu-246 |  | 1.2853e-05 | 7.1298 | 1.2853e-05 | 4.7557e-07 | 0.2638 | 4.7557e-07 | 4.4267e-17 | 2.4555e-11 | 4.4267e-17 | 0.0028534
Ra-219 |  | 1.2853e-05 | 10.0345 | 1.2853e-05 | 4.7557e-07 | 0.37128 | 4.7557e-07 | 3.9408e-17 | 3.0766e-11 | 3.9408e-17 | 0.0028534
Ra-220 |  | 1.2853e-05 | 12.0414 | 1.2853e-05 | 4.7557e-07 | 0.44553 | 4.7557e-07 | 3.9588e-17 | 3.7088e-11 | 3.9588e-17 | 0.0028534
Ra-221 |  | 1.2853e-05 | 5.5747 | 1.2853e-05 | 4.7557e-07 | 0.20626 | 4.7557e-07 | 3.9768e-17 | 1.7248e-11 | 3.9768e-17 | 0.0028534
Ra-222 |  | 1.2853e-05 | 11.3837 | 1.2853e-05 | 4.7557e-07 | 0.4212 | 4.7557e-07 | 3.9948e-17 | 3.538e-11 | 3.9948e-17 | 0.0028534
Ra-223 |  | 1.2853e-05 | 7.5468 | 1.2853e-05 | 4.7557e-07 | 0.27923 | 4.7557e-07 | 4.0128e-17 | 2.3561e-11 | 4.0128e-17 | 0.0028534
Ra-224 |  | 1.2853e-05 | 10.1472 | 1.2853e-05 | 4.7557e-07 | 0.37545 | 4.7557e-07 | 4.0308e-17 | 3.1822e-11 | 4.0308e-17 | 0.0028534
Ra-225 | SE | 1.2853e-05 | 5.7279 | 1.2853e-05 | 4.7557e-07 | 0.21193 | 4.7557e-07 | 4.0488e-17 | 1.8043e-11 | 4.0488e-17 | 0.0028534
Ra-226 | Y | 1.2853e-05 | 8.5738 | 1.2853e-05 | 4.7557e-07 | 0.31723 | 4.7557e-07 | 4.0668e-17 | 2.7127e-11 | 4.0668e-17 | 0.0028534
Ra-227 |  | 1.2853e-05 | 6.7396 | 1.2853e-05 | 4.7557e-07 | 0.24936 | 4.7557e-07 | 4.0848e-17 | 2.1418e-11 | 4.0848e-17 | 0.0028534
Ra-228 |  | 1.2853e-05 | 4.3558 | 1.2853e-05 | 4.7557e-07 | 0.16117 | 4.7557e-07 | 4.1028e-17 | 1.3904e-11 | 4.1028e-17 | 0.0028534
Ra-230 |  | 1.2853e-05 | 7.6969 | 1.2853e-05 | 4.7557e-07 | 0.28479 | 4.7557e-07 | 4.1388e-17 | 2.4784e-11 | 4.1388e-17 | 0.0028534
Rb-77 |  | 1.2853e-05 | 11.4802 | 1.2853e-05 | 4.7557e-07 | 0.42477 | 4.7557e-07 | 1.3856e-17 | 1.2376e-11 | 1.3856e-17 | 0.0028534
Rb-78 |  | 1.2853e-05 | 13.152 | 1.2853e-05 | 4.7557e-07 | 0.48662 | 4.7557e-07 | 1.4036e-17 | 1.4362e-11 | 1.4036e-17 | 0.0028534
Rb-78m |  | 1.2853e-05 | 12.6604 | 1.2853e-05 | 4.7557e-07 | 0.46843 | 4.7557e-07 | 1.4036e-17 | 1.3825e-11 | 1.4036e-17 | 0.0028534
Rb-79 |  | 1.2853e-05 | 10.4607 | 1.2853e-05 | 4.7557e-07 | 0.38705 | 4.7557e-07 | 1.4216e-17 | 1.157e-11 | 1.4216e-17 | 0.0028534
Rb-80 |  | 1.2853e-05 | 12.0414 | 1.2853e-05 | 4.7557e-07 | 0.44553 | 4.7557e-07 | 1.4396e-17 | 1.3486e-11 | 1.4396e-17 | 0.0028534
Rb-81 |  | 1.2853e-05 | 8.3108 | 1.2853e-05 | 4.7557e-07 | 0.3075 | 4.7557e-07 | 1.4576e-17 | 9.4244e-12 | 1.4576e-17 | 0.0028534
Rb-81m |  | 1.2853e-05 | 4.6793 | 1.2853e-05 | 4.7557e-07 | 0.17313 | 4.7557e-07 | 1.4576e-17 | 5.3063e-12 | 1.4576e-17 | 0.0028534
Rb-82 |  | 1.2853e-05 | 11.7796 | 1.2853e-05 | 4.7557e-07 | 0.43585 | 4.7557e-07 | 1.4756e-17 | 1.3523e-11 | 1.4756e-17 | 0.0028534
Rb-82m |  | 1.2853e-05 | 11.883 | 1.2853e-05 | 4.7557e-07 | 0.43967 | 4.7557e-07 | 1.4756e-17 | 1.3642e-11 | 1.4756e-17 | 0.0028534
Rb-83 |  | 1.2853e-05 | 9.1531 | 1.2853e-05 | 4.7557e-07 | 0.33866 | 4.7557e-07 | 1.4936e-17 | 1.0636e-11 | 1.4936e-17 | 0.0028534
Rb-84 |  | 1.2853e-05 | 10.5012 | 1.2853e-05 | 4.7557e-07 | 0.38855 | 4.7557e-07 | 1.5115e-17 | 1.2349e-11 | 1.5115e-17 | 0.0028534
Rb-84m |  | 1.2853e-05 | 10.3016 | 1.2853e-05 | 4.7557e-07 | 0.38116 | 4.7557e-07 | 1.5115e-17 | 1.2115e-11 | 1.5115e-17 | 0.0028534
Rb-86 |  | 1.2853e-05 | 12.9632 | 1.2853e-05 | 4.7557e-07 | 0.47964 | 4.7557e-07 | 1.5475e-17 | 1.5608e-11 | 1.5475e-17 | 0.0028534
Rb-86m |  | 1.2853e-05 | 12.1494 | 1.2853e-05 | 4.7557e-07 | 0.44953 | 4.7557e-07 | 1.5475e-17 | 1.4628e-11 | 1.5475e-17 | 0.0028534
Rb-87 |  | 1.2853e-05 | 3.0104 | 1.2853e-05 | 4.7557e-07 | 0.11138 | 4.7557e-07 | 1.5655e-17 | 3.6666e-12 | 1.5655e-17 | 0.0028534
Rb-88 |  | 1.2853e-05 | 13.0256 | 1.2853e-05 | 4.7557e-07 | 0.48195 | 4.7557e-07 | 1.5835e-17 | 1.6047e-11 | 1.5835e-17 | 0.0028534
Rb-89 |  | 1.2853e-05 | 13.0256 | 1.2853e-05 | 4.7557e-07 | 0.48195 | 4.7557e-07 | 1.6015e-17 | 1.623e-11 | 1.6015e-17 | 0.0028534
Rb-90 |  | 1.2853e-05 | 13.4125 | 1.2853e-05 | 4.7557e-07 | 0.49626 | 4.7557e-07 | 1.6195e-17 | 1.69e-11 | 1.6195e-17 | 0.0028534
Rb-90m |  | 1.2853e-05 | 13.152 | 1.2853e-05 | 4.7557e-07 | 0.48662 | 4.7557e-07 | 1.6195e-17 | 1.6572e-11 | 1.6195e-17 | 0.0028534
Re-178 |  | 1.2853e-05 | 11.3837 | 1.2853e-05 | 4.7557e-07 | 0.4212 | 4.7557e-07 | 3.203e-17 | 2.8368e-11 | 3.203e-17 | 0.0028534
Re-179 |  | 1.2853e-05 | 10.8373 | 1.2853e-05 | 4.7557e-07 | 0.40098 | 4.7557e-07 | 3.221e-17 | 2.7158e-11 | 3.221e-17 | 0.0028534
Re-180 |  | 1.2853e-05 | 10.9689 | 1.2853e-05 | 4.7557e-07 | 0.40585 | 4.7557e-07 | 3.239e-17 | 2.7642e-11 | 3.239e-17 | 0.0028534
Re-181 |  | 1.2853e-05 | 10.0718 | 1.2853e-05 | 4.7557e-07 | 0.37266 | 4.7557e-07 | 3.257e-17 | 2.5522e-11 | 3.257e-17 | 0.0028534
Re-182 |  | 1.2853e-05 | 10.5421 | 1.2853e-05 | 4.7557e-07 | 0.39006 | 4.7557e-07 | 3.275e-17 | 2.6861e-11 | 3.275e-17 | 0.0028534
Re-182m |  | 1.2853e-05 | 10.8808 | 1.2853e-05 | 4.7557e-07 | 0.40259 | 4.7557e-07 | 3.275e-17 | 2.7724e-11 | 3.275e-17 | 0.0028534
Re-183 |  | 1.2853e-05 | 6.2716 | 1.2853e-05 | 4.7557e-07 | 0.23205 | 4.7557e-07 | 3.293e-17 | 1.6068e-11 | 3.293e-17 | 0.0028534
Re-184 |  | 1.2853e-05 | 10.8373 | 1.2853e-05 | 4.7557e-07 | 0.40098 | 4.7557e-07 | 3.311e-17 | 2.7917e-11 | 3.311e-17 | 0.0028534
Re-184m |  | 1.2853e-05 | 8.4932 | 1.2853e-05 | 4.7557e-07 | 0.31425 | 4.7557e-07 | 3.311e-17 | 2.1878e-11 | 3.311e-17 | 0.0028534
Re-186 |  | 1.2853e-05 | 6.947 | 1.2853e-05 | 4.7557e-07 | 0.25704 | 4.7557e-07 | 3.347e-17 | 1.809e-11 | 3.347e-17 | 0.0028534
Re-186m |  | 1.2853e-05 | 3.8594 | 1.2853e-05 | 4.7557e-07 | 0.1428 | 4.7557e-07 | 3.347e-17 | 1.005e-11 | 3.347e-17 | 0.0028534
Re-187 |  | 1.2853e-05 | 3.0104 | 1.2853e-05 | 4.7557e-07 | 0.11138 | 4.7557e-07 | 3.365e-17 | 7.8811e-12 | 3.365e-17 | 0.0028534
Re-188 |  | 1.2853e-05 | 9.9242 | 1.2853e-05 | 4.7557e-07 | 0.3672 | 4.7557e-07 | 3.383e-17 | 2.6121e-11 | 3.383e-17 | 0.0028534
Re-188m |  | 1.2853e-05 | 5.2916 | 1.2853e-05 | 4.7557e-07 | 0.19579 | 4.7557e-07 | 3.383e-17 | 1.3928e-11 | 3.383e-17 | 0.0028534
Re-189 |  | 1.2853e-05 | 8.7116 | 1.2853e-05 | 4.7557e-07 | 0.32233 | 4.7557e-07 | 3.401e-17 | 2.3051e-11 | 3.401e-17 | 0.0028534
Re-190 |  | 1.2853e-05 | 11.9353 | 1.2853e-05 | 4.7557e-07 | 0.44161 | 4.7557e-07 | 3.419e-17 | 3.1748e-11 | 3.419e-17 | 0.0028534
Re-190m |  | 1.2853e-05 | 11.0584 | 1.2853e-05 | 4.7557e-07 | 0.40916 | 4.7557e-07 | 3.419e-17 | 2.9415e-11 | 3.419e-17 | 0.0028534
Rh-100 |  | 1.2853e-05 | 12.1494 | 1.2853e-05 | 4.7557e-07 | 0.44953 | 4.7557e-07 | 1.7995e-17 | 1.7009e-11 | 1.7995e-17 | 0.0028534
Rh-100m |  | 1.2853e-05 | 6.4661 | 1.2853e-05 | 4.7557e-07 | 0.23925 | 4.7557e-07 | 1.7995e-17 | 9.0526e-12 | 1.7995e-17 | 0.0028534
Rh-101 |  | 1.2853e-05 | 8.5199 | 1.2853e-05 | 4.7557e-07 | 0.31523 | 4.7557e-07 | 1.8175e-17 | 1.2047e-11 | 1.8175e-17 | 0.0028534
Rh-101m |  | 1.2853e-05 | 8.9122 | 1.2853e-05 | 4.7557e-07 | 0.32975 | 4.7557e-07 | 1.8175e-17 | 1.2602e-11 | 1.8175e-17 | 0.0028534
Rh-102 |  | 1.2853e-05 | 10.1472 | 1.2853e-05 | 4.7557e-07 | 0.37545 | 4.7557e-07 | 1.8355e-17 | 1.449e-11 | 1.8354e-17 | 0.0028534
Rh-102m |  | 1.2853e-05 | 11.7286 | 1.2853e-05 | 4.7557e-07 | 0.43396 | 4.7557e-07 | 1.8355e-17 | 1.6748e-11 | 1.8354e-17 | 0.0028534
Rh-103m |  | 1.2853e-05 | 5.1216 | 1.2853e-05 | 4.7557e-07 | 0.1895 | 4.7557e-07 | 1.8534e-17 | 7.3853e-12 | 1.8534e-17 | 0.0028534
Rh-104 |  | 1.2853e-05 | 11.6781 | 1.2853e-05 | 4.7557e-07 | 0.43209 | 4.7557e-07 | 1.8714e-17 | 1.7003e-11 | 1.8714e-17 | 0.0028534
Rh-104m |  | 1.2853e-05 | 6.592 | 1.2853e-05 | 4.7557e-07 | 0.2439 | 4.7557e-07 | 1.8714e-17 | 9.598e-12 | 1.8714e-17 | 0.0028534
Rh-105 |  | 1.2853e-05 | 11.7796 | 1.2853e-05 | 4.7557e-07 | 0.43585 | 4.7557e-07 | 1.8894e-17 | 1.7316e-11 | 1.8894e-17 | 0.0028534
Rh-106 |  | 1.2853e-05 | 12.3151 | 1.2853e-05 | 4.7557e-07 | 0.45566 | 4.7557e-07 | 1.9074e-17 | 1.8276e-11 | 1.9074e-17 | 0.0028534
Rh-106m |  | 1.2853e-05 | 12.5431 | 1.2853e-05 | 4.7557e-07 | 0.4641 | 4.7557e-07 | 1.9074e-17 | 1.8614e-11 | 1.9074e-17 | 0.0028534
Rh-107 |  | 1.2853e-05 | 11.7796 | 1.2853e-05 | 4.7557e-07 | 0.43585 | 4.7557e-07 | 1.9254e-17 | 1.7646e-11 | 1.9254e-17 | 0.0028534
Rh-108 |  | 1.2853e-05 | 12.2041 | 1.2853e-05 | 4.7557e-07 | 0.45155 | 4.7557e-07 | 1.9434e-17 | 1.8453e-11 | 1.9434e-17 | 0.0028534
Rh-109 |  | 1.2853e-05 | 11.2888 | 1.2853e-05 | 4.7557e-07 | 0.41769 | 4.7557e-07 | 1.9614e-17 | 1.7227e-11 | 1.9614e-17 | 0.0028534
Rh-94 |  | 1.2853e-05 | 12.8404 | 1.2853e-05 | 4.7557e-07 | 0.47509 | 4.7557e-07 | 1.6915e-17 | 1.6898e-11 | 1.6915e-17 | 0.0028534
Rh-95 |  | 1.2853e-05 | 12.6015 | 1.2853e-05 | 4.7557e-07 | 0.46625 | 4.7557e-07 | 1.7095e-17 | 1.676e-11 | 1.7095e-17 | 0.0028534
Rh-95m |  | 1.2853e-05 | 12.3713 | 1.2853e-05 | 4.7557e-07 | 0.45774 | 4.7557e-07 | 1.7095e-17 | 1.6454e-11 | 1.7095e-17 | 0.0028534
Rh-96 |  | 1.2853e-05 | 12.3713 | 1.2853e-05 | 4.7557e-07 | 0.45774 | 4.7557e-07 | 1.7275e-17 | 1.6627e-11 | 1.7275e-17 | 0.0028534
Rh-96m |  | 1.2853e-05 | 11.9881 | 1.2853e-05 | 4.7557e-07 | 0.44356 | 4.7557e-07 | 1.7275e-17 | 1.6112e-11 | 1.7275e-17 | 0.0028534
Rh-97 |  | 1.2853e-05 | 11.7286 | 1.2853e-05 | 4.7557e-07 | 0.43396 | 4.7557e-07 | 1.7455e-17 | 1.5927e-11 | 1.7455e-17 | 0.0028534
Rh-97m |  | 1.2853e-05 | 12.1494 | 1.2853e-05 | 4.7557e-07 | 0.44953 | 4.7557e-07 | 1.7455e-17 | 1.6499e-11 | 1.7455e-17 | 0.0028534
Rh-98 |  | 1.2853e-05 | 12.3151 | 1.2853e-05 | 4.7557e-07 | 0.45566 | 4.7557e-07 | 1.7635e-17 | 1.6896e-11 | 1.7635e-17 | 0.0028534
Rh-99 |  | 1.2853e-05 | 9.4073 | 1.2853e-05 | 4.7557e-07 | 0.34807 | 4.7557e-07 | 1.7815e-17 | 1.3039e-11 | 1.7815e-17 | 0.0028534
Rh-99m |  | 1.2853e-05 | 10.2238 | 1.2853e-05 | 4.7557e-07 | 0.37828 | 4.7557e-07 | 1.7815e-17 | 1.417e-11 | 1.7815e-17 | 0.0028534
Rn-207 |  | 1.2853e-05 | 11.0135 | 1.2853e-05 | 4.7557e-07 | 0.4075 | 4.7557e-07 | 3.7249e-17 | 3.1917e-11 | 3.7249e-17 | 0.0028534
Rn-209 |  | 1.2853e-05 | 11.1955 | 1.2853e-05 | 4.7557e-07 | 0.41423 | 4.7557e-07 | 3.7609e-17 | 3.2758e-11 | 3.7609e-17 | 0.0028534
Rn-210 |  | 1.2853e-05 | 10.1472 | 1.2853e-05 | 4.7557e-07 | 0.37545 | 4.7557e-07 | 3.7789e-17 | 2.9833e-11 | 3.7789e-17 | 0.0028534
Rn-211 |  | 1.2853e-05 | 11.5783 | 1.2853e-05 | 4.7557e-07 | 0.4284 | 4.7557e-07 | 3.7969e-17 | 3.4202e-11 | 3.7969e-17 | 0.0028534
Rn-212 |  | 1.2853e-05 | 12.3151 | 1.2853e-05 | 4.7557e-07 | 0.45566 | 4.7557e-07 | 3.8149e-17 | 3.6551e-11 | 3.8149e-17 | 0.0028534
Rn-215 |  | 1.2853e-05 | 3.0104 | 1.2853e-05 | 4.7557e-07 | 0.11138 | 4.7557e-07 | 3.8688e-17 | 9.0612e-12 | 3.8688e-17 | 0.0028534
Rn-216 |  | 1.2853e-05 | 3.0104 | 1.2853e-05 | 4.7557e-07 | 0.11138 | 4.7557e-07 | 3.8868e-17 | 9.1033e-12 | 3.8868e-17 | 0.0028534
Rn-217 |  | 1.2853e-05 | 3.0104 | 1.2853e-05 | 4.7557e-07 | 0.11138 | 4.7557e-07 | 3.9048e-17 | 9.1454e-12 | 3.9048e-17 | 0.0028534
Rn-218 | SE | 1.2853e-05 | 12.1494 | 1.2853e-05 | 4.7557e-07 | 0.44953 | 4.7557e-07 | 3.9228e-17 | 3.708e-11 | 3.9228e-17 | 0.0028534
Rn-219 |  | 1.2853e-05 | 11.0584 | 1.2853e-05 | 4.7557e-07 | 0.40916 | 4.7557e-07 | 3.9408e-17 | 3.3905e-11 | 3.9408e-17 | 0.0028534
Rn-220 |  | 1.2853e-05 | 12.0952 | 1.2853e-05 | 4.7557e-07 | 0.44752 | 4.7557e-07 | 3.9588e-17 | 3.7253e-11 | 3.9588e-17 | 0.0028534
Rn-222 | Y | 1.2853e-05 | 12.1494 | 1.2853e-05 | 4.7557e-07 | 0.44953 | 4.7557e-07 | 3.9948e-17 | 3.776e-11 | 3.9948e-17 | 0.0028534
Rn-223 |  | 1.2853e-05 | 8.883 | 1.2853e-05 | 4.7557e-07 | 0.32867 | 4.7557e-07 | 4.0128e-17 | 2.7733e-11 | 4.0128e-17 | 0.0028534
Ru-103 |  | 1.2853e-05 | 12.2041 | 1.2853e-05 | 4.7557e-07 | 0.45155 | 4.7557e-07 | 1.8534e-17 | 1.7598e-11 | 1.8534e-17 | 0.0028534
Ru-105 |  | 1.2853e-05 | 11.9353 | 1.2853e-05 | 4.7557e-07 | 0.44161 | 4.7557e-07 | 1.8894e-17 | 1.7545e-11 | 1.8894e-17 | 0.0028534
Ru-106 |  | 1.2853e-05 | 3.0104 | 1.2853e-05 | 4.7557e-07 | 0.11138 | 4.7557e-07 | 1.9074e-17 | 4.4674e-12 | 1.9074e-17 | 0.0028534
Ru-107 |  | 1.2853e-05 | 12.4281 | 1.2853e-05 | 4.7557e-07 | 0.45984 | 4.7557e-07 | 1.9254e-17 | 1.8617e-11 | 1.9254e-17 | 0.0028534
Ru-108 |  | 1.2853e-05 | 9.6761 | 1.2853e-05 | 4.7557e-07 | 0.35802 | 4.7557e-07 | 1.9434e-17 | 1.463e-11 | 1.9434e-17 | 0.0028534
Ru-92 |  | 1.2853e-05 | 10.3016 | 1.2853e-05 | 4.7557e-07 | 0.38116 | 4.7557e-07 | 1.6555e-17 | 1.3268e-11 | 1.6555e-17 | 0.0028534
Ru-94 |  | 1.2853e-05 | 9.9242 | 1.2853e-05 | 4.7557e-07 | 0.3672 | 4.7557e-07 | 1.6915e-17 | 1.306e-11 | 1.6915e-17 | 0.0028534
Ru-95 |  | 1.2853e-05 | 11.242 | 1.2853e-05 | 4.7557e-07 | 0.41595 | 4.7557e-07 | 1.7095e-17 | 1.4952e-11 | 1.7095e-17 | 0.0028534
Ru-97 |  | 1.2853e-05 | 8.2854 | 1.2853e-05 | 4.7557e-07 | 0.30656 | 4.7557e-07 | 1.7455e-17 | 1.1252e-11 | 1.7455e-17 | 0.0028534
S-35 |  | 1.2853e-05 | 3.0104 | 1.2853e-05 | 4.7557e-07 | 0.11138 | 4.7557e-07 | 6.2981e-18 | 1.4751e-12 | 6.2981e-18 | 0.0028534
S-37 |  | 1.2853e-05 | 13.6834 | 1.2853e-05 | 4.7557e-07 | 0.50629 | 4.7557e-07 | 6.658e-18 | 7.088e-12 | 6.658e-18 | 0.0028534
S-38 |  | 1.2853e-05 | 13.2162 | 1.2853e-05 | 4.7557e-07 | 0.489 | 4.7557e-07 | 6.838e-18 | 7.031e-12 | 6.838e-18 | 0.0028534
Sb-111 |  | 1.2853e-05 | 11.883 | 1.2853e-05 | 4.7557e-07 | 0.43967 | 4.7557e-07 | 1.9974e-17 | 1.8466e-11 | 1.9974e-17 | 0.0028534
Sb-113 |  | 1.2853e-05 | 11.6781 | 1.2853e-05 | 4.7557e-07 | 0.43209 | 4.7557e-07 | 2.0334e-17 | 1.8475e-11 | 2.0334e-17 | 0.0028534
Sb-114 |  | 1.2853e-05 | 12.7798 | 1.2853e-05 | 4.7557e-07 | 0.47285 | 4.7557e-07 | 2.0514e-17 | 2.0397e-11 | 2.0514e-17 | 0.0028534
Sb-115 |  | 1.2853e-05 | 11.2888 | 1.2853e-05 | 4.7557e-07 | 0.41769 | 4.7557e-07 | 2.0694e-17 | 1.8175e-11 | 2.0694e-17 | 0.0028534
Sb-116 |  | 1.2853e-05 | 12.6604 | 1.2853e-05 | 4.7557e-07 | 0.46843 | 4.7557e-07 | 2.0874e-17 | 2.056e-11 | 2.0874e-17 | 0.0028534
Sb-116m |  | 1.2853e-05 | 12.2593 | 1.2853e-05 | 4.7557e-07 | 0.4536 | 4.7557e-07 | 2.0874e-17 | 1.9909e-11 | 2.0874e-17 | 0.0028534
Sb-117 |  | 1.2853e-05 | 8.9416 | 1.2853e-05 | 4.7557e-07 | 0.33084 | 4.7557e-07 | 2.1054e-17 | 1.4646e-11 | 2.1054e-17 | 0.0028534
Sb-118 |  | 1.2853e-05 | 9.7108 | 1.2853e-05 | 4.7557e-07 | 0.3593 | 4.7557e-07 | 2.1234e-17 | 1.6042e-11 | 2.1234e-17 | 0.0028534
Sb-118m |  | 1.2853e-05 | 12.0414 | 1.2853e-05 | 4.7557e-07 | 0.44553 | 4.7557e-07 | 2.1234e-17 | 1.9892e-11 | 2.1234e-17 | 0.0028534
Sb-119 |  | 1.2853e-05 | 6.7062 | 1.2853e-05 | 4.7557e-07 | 0.24813 | 4.7557e-07 | 2.1414e-17 | 1.1173e-11 | 2.1414e-17 | 0.0028534
Sb-120 |  | 1.2853e-05 | 7.8989 | 1.2853e-05 | 4.7557e-07 | 0.29226 | 4.7557e-07 | 2.1594e-17 | 1.327e-11 | 2.1594e-17 | 0.0028534
Sb-120m |  | 1.2853e-05 | 12.2041 | 1.2853e-05 | 4.7557e-07 | 0.45155 | 4.7557e-07 | 2.1594e-17 | 2.0503e-11 | 2.1594e-17 | 0.0028534
Sb-122 |  | 1.2853e-05 | 12.1494 | 1.2853e-05 | 4.7557e-07 | 0.44953 | 4.7557e-07 | 2.1953e-17 | 2.0751e-11 | 2.1953e-17 | 0.0028534
Sb-122m |  | 1.2853e-05 | 7.7409 | 1.2853e-05 | 4.7557e-07 | 0.28641 | 4.7557e-07 | 2.1953e-17 | 1.3221e-11 | 2.1953e-17 | 0.0028534
Sb-124 |  | 1.2853e-05 | 12.7198 | 1.2853e-05 | 4.7557e-07 | 0.47063 | 4.7557e-07 | 2.2313e-17 | 2.2082e-11 | 2.2313e-17 | 0.0028534
Sb-124m |  | 1.2853e-05 | 11.883 | 1.2853e-05 | 4.7557e-07 | 0.43967 | 4.7557e-07 | 2.2313e-17 | 2.0629e-11 | 2.2313e-17 | 0.0028534
Sb-124n |  | 1.2853e-05 | 3.304 | 1.2853e-05 | 4.7557e-07 | 0.12225 | 4.7557e-07 | 2.2313e-17 | 5.7358e-12 | 2.2313e-17 | 0.0028534
Sb-125 |  | 1.2853e-05 | 11.0584 | 1.2853e-05 | 4.7557e-07 | 0.40916 | 4.7557e-07 | 2.2493e-17 | 1.9352e-11 | 2.2493e-17 | 0.0028534
Sb-126 |  | 1.2853e-05 | 12.3713 | 1.2853e-05 | 4.7557e-07 | 0.45774 | 4.7557e-07 | 2.2673e-17 | 2.1823e-11 | 2.2673e-17 | 0.0028534
Sb-126m |  | 1.2853e-05 | 12.3151 | 1.2853e-05 | 4.7557e-07 | 0.45566 | 4.7557e-07 | 2.2673e-17 | 2.1724e-11 | 2.2673e-17 | 0.0028534
Sb-127 |  | 1.2853e-05 | 12.2041 | 1.2853e-05 | 4.7557e-07 | 0.45155 | 4.7557e-07 | 2.2853e-17 | 2.1699e-11 | 2.2853e-17 | 0.0028534
Sb-128 |  | 1.2853e-05 | 12.3713 | 1.2853e-05 | 4.7557e-07 | 0.45774 | 4.7557e-07 | 2.3033e-17 | 2.2169e-11 | 2.3033e-17 | 0.0028534
Sb-128m |  | 1.2853e-05 | 12.3713 | 1.2853e-05 | 4.7557e-07 | 0.45774 | 4.7557e-07 | 2.3033e-17 | 2.2169e-11 | 2.3033e-17 | 0.0028534
Sb-129 |  | 1.2853e-05 | 12.7198 | 1.2853e-05 | 4.7557e-07 | 0.47063 | 4.7557e-07 | 2.3213e-17 | 2.2972e-11 | 2.3213e-17 | 0.0028534
Sb-130 |  | 1.2853e-05 | 12.4853 | 1.2853e-05 | 4.7557e-07 | 0.46196 | 4.7557e-07 | 2.3393e-17 | 2.2723e-11 | 2.3393e-17 | 0.0028534
Sb-130m |  | 1.2853e-05 | 12.6015 | 1.2853e-05 | 4.7557e-07 | 0.46625 | 4.7557e-07 | 2.3393e-17 | 2.2935e-11 | 2.3393e-17 | 0.0028534
Sb-131 |  | 1.2853e-05 | 12.8404 | 1.2853e-05 | 4.7557e-07 | 0.47509 | 4.7557e-07 | 2.3573e-17 | 2.3549e-11 | 2.3573e-17 | 0.0028534
Sb-133 |  | 1.2853e-05 | 12.9632 | 1.2853e-05 | 4.7557e-07 | 0.47964 | 4.7557e-07 | 2.3933e-17 | 2.4138e-11 | 2.3933e-17 | 0.0028534
Sc-42m |  | 1.2853e-05 | 12.7798 | 1.2853e-05 | 4.7557e-07 | 0.47285 | 4.7557e-07 | 7.5577e-18 | 7.5145e-12 | 7.5577e-18 | 0.0028534
Sc-43 |  | 1.2853e-05 | 11.6781 | 1.2853e-05 | 4.7557e-07 | 0.43209 | 4.7557e-07 | 7.7377e-18 | 7.0302e-12 | 7.7377e-18 | 0.0028534
Sc-44 |  | 1.2853e-05 | 12.9015 | 1.2853e-05 | 4.7557e-07 | 0.47736 | 4.7557e-07 | 7.9176e-18 | 7.9473e-12 | 7.9176e-18 | 0.0028534
Sc-44m |  | 1.2853e-05 | 11.5783 | 1.2853e-05 | 4.7557e-07 | 0.4284 | 4.7557e-07 | 7.9176e-18 | 7.1322e-12 | 7.9176e-18 | 0.0028534
Sc-46 |  | 1.2853e-05 | 12.8404 | 1.2853e-05 | 4.7557e-07 | 0.47509 | 4.7557e-07 | 8.2775e-18 | 8.2692e-12 | 8.2775e-18 | 0.0028534
Sc-47 |  | 1.2853e-05 | 11.529 | 1.2853e-05 | 4.7557e-07 | 0.42657 | 4.7557e-07 | 8.4575e-18 | 7.5861e-12 | 8.4575e-18 | 0.0028534
Sc-48 |  | 1.2853e-05 | 12.9015 | 1.2853e-05 | 4.7557e-07 | 0.47736 | 4.7557e-07 | 8.6374e-18 | 8.6698e-12 | 8.6374e-18 | 0.0028534
Sc-49 |  | 1.2853e-05 | 13.0256 | 1.2853e-05 | 4.7557e-07 | 0.48195 | 4.7557e-07 | 8.8174e-18 | 8.9355e-12 | 8.8174e-18 | 0.0028534
Sc-50 |  | 1.2853e-05 | 12.7798 | 1.2853e-05 | 4.7557e-07 | 0.47285 | 4.7557e-07 | 8.9973e-18 | 8.9459e-12 | 8.9973e-18 | 0.0028534
Se-70 |  | 1.2853e-05 | 6.8764 | 1.2853e-05 | 4.7557e-07 | 0.25443 | 4.7557e-07 | 1.2596e-17 | 6.7389e-12 | 1.2596e-17 | 0.0028534
Se-71 |  | 1.2853e-05 | 12.3713 | 1.2853e-05 | 4.7557e-07 | 0.45774 | 4.7557e-07 | 1.2776e-17 | 1.2297e-11 | 1.2776e-17 | 0.0028534
Se-72 |  | 1.2853e-05 | 4.3699 | 1.2853e-05 | 4.7557e-07 | 0.16168 | 4.7557e-07 | 1.2956e-17 | 4.4048e-12 | 1.2956e-17 | 0.0028534
Se-73 |  | 1.2853e-05 | 9.8521 | 1.2853e-05 | 4.7557e-07 | 0.36453 | 4.7557e-07 | 1.3136e-17 | 1.0069e-11 | 1.3136e-17 | 0.0028534
Se-73m |  | 1.2853e-05 | 7.3423 | 1.2853e-05 | 4.7557e-07 | 0.27167 | 4.7557e-07 | 1.3136e-17 | 7.5038e-12 | 1.3136e-17 | 0.0028534
Se-75 |  | 1.2853e-05 | 8.1361 | 1.2853e-05 | 4.7557e-07 | 0.30104 | 4.7557e-07 | 1.3496e-17 | 8.5429e-12 | 1.3496e-17 | 0.0028534
Se-77m |  | 1.2853e-05 | 6.9292 | 1.2853e-05 | 4.7557e-07 | 0.25638 | 4.7557e-07 | 1.3856e-17 | 7.4697e-12 | 1.3856e-17 | 0.0028534
Se-79 |  | 1.2853e-05 | 3.0104 | 1.2853e-05 | 4.7557e-07 | 0.11138 | 4.7557e-07 | 1.4216e-17 | 3.3294e-12 | 1.4216e-17 | 0.0028534
Se-79m |  | 1.2853e-05 | 3.9668 | 1.2853e-05 | 4.7557e-07 | 0.14677 | 4.7557e-07 | 1.4216e-17 | 4.3873e-12 | 1.4216e-17 | 0.0028534
Se-81 |  | 1.2853e-05 | 12.0414 | 1.2853e-05 | 4.7557e-07 | 0.44553 | 4.7557e-07 | 1.4576e-17 | 1.3655e-11 | 1.4576e-17 | 0.0028534
Se-81m |  | 1.2853e-05 | 4.1238 | 1.2853e-05 | 4.7557e-07 | 0.15258 | 4.7557e-07 | 1.4576e-17 | 4.6764e-12 | 1.4576e-17 | 0.0028534
Se-83 |  | 1.2853e-05 | 12.6604 | 1.2853e-05 | 4.7557e-07 | 0.46843 | 4.7557e-07 | 1.4936e-17 | 1.4711e-11 | 1.4936e-17 | 0.0028534
Se-83m |  | 1.2853e-05 | 12.7798 | 1.2853e-05 | 4.7557e-07 | 0.47285 | 4.7557e-07 | 1.4936e-17 | 1.485e-11 | 1.4936e-17 | 0.0028534
Se-84 |  | 1.2853e-05 | 12.1494 | 1.2853e-05 | 4.7557e-07 | 0.44953 | 4.7557e-07 | 1.5115e-17 | 1.4288e-11 | 1.5115e-17 | 0.0028534
Si-31 |  | 1.2853e-05 | 12.9632 | 1.2853e-05 | 4.7557e-07 | 0.47964 | 4.7557e-07 | 5.5783e-18 | 5.626e-12 | 5.5783e-18 | 0.0028534
Si-32 |  | 1.2853e-05 | 3.0104 | 1.2853e-05 | 4.7557e-07 | 0.11138 | 4.7557e-07 | 5.7583e-18 | 1.3486e-12 | 5.7583e-18 | 0.0028534
Sm-139 |  | 1.2853e-05 | 11.883 | 1.2853e-05 | 4.7557e-07 | 0.43967 | 4.7557e-07 | 2.5013e-17 | 2.3124e-11 | 2.5012e-17 | 0.0028534
Sm-140 |  | 1.2853e-05 | 11.0135 | 1.2853e-05 | 4.7557e-07 | 0.4075 | 4.7557e-07 | 2.5192e-17 | 2.1586e-11 | 2.5192e-17 | 0.0028534
Sm-141 |  | 1.2853e-05 | 12.2041 | 1.2853e-05 | 4.7557e-07 | 0.45155 | 4.7557e-07 | 2.5372e-17 | 2.4091e-11 | 2.5372e-17 | 0.0028534
Sm-141m |  | 1.2853e-05 | 12.1494 | 1.2853e-05 | 4.7557e-07 | 0.44953 | 4.7557e-07 | 2.5372e-17 | 2.3983e-11 | 2.5372e-17 | 0.0028534
Sm-142 |  | 1.2853e-05 | 7.6104 | 1.2853e-05 | 4.7557e-07 | 0.28159 | 4.7557e-07 | 2.5552e-17 | 1.513e-11 | 2.5552e-17 | 0.0028534
Sm-143 |  | 1.2853e-05 | 9.2468 | 1.2853e-05 | 4.7557e-07 | 0.34213 | 4.7557e-07 | 2.5732e-17 | 1.8512e-11 | 2.5732e-17 | 0.0028534
Sm-143m |  | 1.2853e-05 | 12.3713 | 1.2853e-05 | 4.7557e-07 | 0.45774 | 4.7557e-07 | 2.5732e-17 | 2.4767e-11 | 2.5732e-17 | 0.0028534
Sm-145 |  | 1.2853e-05 | 7.5259 | 1.2853e-05 | 4.7557e-07 | 0.27846 | 4.7557e-07 | 2.6092e-17 | 1.5278e-11 | 2.6092e-17 | 0.0028534
Sm-146 |  | 1.2853e-05 | 3.0104 | 1.2853e-05 | 4.7557e-07 | 0.11138 | 4.7557e-07 | 2.6272e-17 | 6.1532e-12 | 2.6272e-17 | 0.0028534
Sm-147 |  | 1.2853e-05 | 3.0104 | 1.2853e-05 | 4.7557e-07 | 0.11138 | 4.7557e-07 | 2.6452e-17 | 6.1953e-12 | 2.6452e-17 | 0.0028534
Sm-148 |  | 1.2853e-05 | 3.0104 | 1.2853e-05 | 4.7557e-07 | 0.11138 | 4.7557e-07 | 2.6632e-17 | 6.2374e-12 | 2.6632e-17 | 0.0028534
Sm-151 |  | 1.2853e-05 | 3.7629 | 1.2853e-05 | 4.7557e-07 | 0.13923 | 4.7557e-07 | 2.7172e-17 | 7.9549e-12 | 2.7172e-17 | 0.0028534
Sm-153 |  | 1.2853e-05 | 8.388 | 1.2853e-05 | 4.7557e-07 | 0.31036 | 4.7557e-07 | 2.7532e-17 | 1.7967e-11 | 2.7532e-17 | 0.0028534
Sm-155 |  | 1.2853e-05 | 10.5012 | 1.2853e-05 | 4.7557e-07 | 0.38855 | 4.7557e-07 | 2.7892e-17 | 2.2788e-11 | 2.7892e-17 | 0.0028534
Sm-156 |  | 1.2853e-05 | 8.9416 | 1.2853e-05 | 4.7557e-07 | 0.33084 | 4.7557e-07 | 2.8072e-17 | 1.9529e-11 | 2.8072e-17 | 0.0028534
Sm-157 |  | 1.2853e-05 | 11.5783 | 1.2853e-05 | 4.7557e-07 | 0.4284 | 4.7557e-07 | 2.8252e-17 | 2.5449e-11 | 2.8252e-17 | 0.0028534
Sn-106 |  | 1.2853e-05 | 11.3837 | 1.2853e-05 | 4.7557e-07 | 0.4212 | 4.7557e-07 | 1.9074e-17 | 1.6893e-11 | 1.9074e-17 | 0.0028534
Sn-108 |  | 1.2853e-05 | 10.7088 | 1.2853e-05 | 4.7557e-07 | 0.39622 | 4.7557e-07 | 1.9434e-17 | 1.6192e-11 | 1.9434e-17 | 0.0028534
Sn-109 |  | 1.2853e-05 | 12.3713 | 1.2853e-05 | 4.7557e-07 | 0.45774 | 4.7557e-07 | 1.9614e-17 | 1.8879e-11 | 1.9614e-17 | 0.0028534
Sn-110 |  | 1.2853e-05 | 9.6761 | 1.2853e-05 | 4.7557e-07 | 0.35802 | 4.7557e-07 | 1.9794e-17 | 1.4901e-11 | 1.9794e-17 | 0.0028534
Sn-111 |  | 1.2853e-05 | 9.9242 | 1.2853e-05 | 4.7557e-07 | 0.3672 | 4.7557e-07 | 1.9974e-17 | 1.5422e-11 | 1.9974e-17 | 0.0028534
Sn-113 |  | 1.2853e-05 | 6.8417 | 1.2853e-05 | 4.7557e-07 | 0.25314 | 4.7557e-07 | 2.0334e-17 | 1.0824e-11 | 2.0334e-17 | 0.0028534
Sn-113m |  | 1.2853e-05 | 6.8245 | 1.2853e-05 | 4.7557e-07 | 0.25251 | 4.7557e-07 | 2.0334e-17 | 1.0796e-11 | 2.0334e-17 | 0.0028534
Sn-117m |  | 1.2853e-05 | 9.0311 | 1.2853e-05 | 4.7557e-07 | 0.33415 | 4.7557e-07 | 2.1054e-17 | 1.4793e-11 | 2.1054e-17 | 0.0028534
Sn-119m |  | 1.2853e-05 | 6.4508 | 1.2853e-05 | 4.7557e-07 | 0.23868 | 4.7557e-07 | 2.1414e-17 | 1.0747e-11 | 2.1414e-17 | 0.0028534
Sn-121 |  | 1.2853e-05 | 3.0104 | 1.2853e-05 | 4.7557e-07 | 0.11138 | 4.7557e-07 | 2.1773e-17 | 5.0995e-12 | 2.1773e-17 | 0.0028534
Sn-121m |  | 1.2853e-05 | 6.2716 | 1.2853e-05 | 4.7557e-07 | 0.23205 | 4.7557e-07 | 2.1773e-17 | 1.0624e-11 | 2.1773e-17 | 0.0028534
Sn-123 |  | 1.2853e-05 | 12.8404 | 1.2853e-05 | 4.7557e-07 | 0.47509 | 4.7557e-07 | 2.2133e-17 | 2.2111e-11 | 2.2133e-17 | 0.0028534
Sn-123m |  | 1.2853e-05 | 10.7941 | 1.2853e-05 | 4.7557e-07 | 0.39938 | 4.7557e-07 | 2.2133e-17 | 1.8587e-11 | 2.2133e-17 | 0.0028534
Sn-125 |  | 1.2853e-05 | 12.8404 | 1.2853e-05 | 4.7557e-07 | 0.47509 | 4.7557e-07 | 2.2493e-17 | 2.2471e-11 | 2.2493e-17 | 0.0028534
Sn-125m |  | 1.2853e-05 | 11.883 | 1.2853e-05 | 4.7557e-07 | 0.43967 | 4.7557e-07 | 2.2493e-17 | 2.0795e-11 | 2.2493e-17 | 0.0028534
Sn-126 |  | 1.2853e-05 | 7.8304 | 1.2853e-05 | 4.7557e-07 | 0.28972 | 4.7557e-07 | 2.2673e-17 | 1.3813e-11 | 2.2673e-17 | 0.0028534
Sn-127 |  | 1.2853e-05 | 12.7798 | 1.2853e-05 | 4.7557e-07 | 0.47285 | 4.7557e-07 | 2.2853e-17 | 2.2722e-11 | 2.2853e-17 | 0.0028534
Sn-127m |  | 1.2853e-05 | 12.3713 | 1.2853e-05 | 4.7557e-07 | 0.45774 | 4.7557e-07 | 2.2853e-17 | 2.1996e-11 | 2.2853e-17 | 0.0028534
Sn-128 |  | 1.2853e-05 | 10.2626 | 1.2853e-05 | 4.7557e-07 | 0.37971 | 4.7557e-07 | 2.3033e-17 | 1.8391e-11 | 2.3033e-17 | 0.0028534
Sn-129 |  | 1.2853e-05 | 12.4281 | 1.2853e-05 | 4.7557e-07 | 0.45984 | 4.7557e-07 | 2.3213e-17 | 2.2445e-11 | 2.3213e-17 | 0.0028534
Sn-130 |  | 1.2853e-05 | 11.529 | 1.2853e-05 | 4.7557e-07 | 0.42657 | 4.7557e-07 | 2.3393e-17 | 2.0983e-11 | 2.3393e-17 | 0.0028534
Sn-130m |  | 1.2853e-05 | 11.9353 | 1.2853e-05 | 4.7557e-07 | 0.44161 | 4.7557e-07 | 2.3393e-17 | 2.1722e-11 | 2.3393e-17 | 0.0028534
Sr-79 |  | 1.2853e-05 | 8.6284 | 1.2853e-05 | 4.7557e-07 | 0.31925 | 4.7557e-07 | 1.4216e-17 | 9.543e-12 | 1.4216e-17 | 0.0028534
Sr-80 |  | 1.2853e-05 | 8.6837 | 1.2853e-05 | 4.7557e-07 | 0.3213 | 4.7557e-07 | 1.4396e-17 | 9.7257e-12 | 1.4396e-17 | 0.0028534
Sr-81 |  | 1.2853e-05 | 11.336 | 1.2853e-05 | 4.7557e-07 | 0.41943 | 4.7557e-07 | 1.4576e-17 | 1.2855e-11 | 1.4576e-17 | 0.0028534
Sr-82 |  | 1.2853e-05 | 4.2201 | 1.2853e-05 | 4.7557e-07 | 0.15614 | 4.7557e-07 | 1.4756e-17 | 4.8447e-12 | 1.4756e-17 | 0.0028534
Sr-83 |  | 1.2853e-05 | 8.9712 | 1.2853e-05 | 4.7557e-07 | 0.33194 | 4.7557e-07 | 1.4936e-17 | 1.0425e-11 | 1.4936e-17 | 0.0028534
Sr-85 |  | 1.2853e-05 | 9.2785 | 1.2853e-05 | 4.7557e-07 | 0.3433 | 4.7557e-07 | 1.5295e-17 | 1.1041e-11 | 1.5295e-17 | 0.0028534
Sr-85m |  | 1.2853e-05 | 9.9975 | 1.2853e-05 | 4.7557e-07 | 0.36991 | 4.7557e-07 | 1.5295e-17 | 1.1897e-11 | 1.5295e-17 | 0.0028534
Sr-87m |  | 1.2853e-05 | 11.1038 | 1.2853e-05 | 4.7557e-07 | 0.41084 | 4.7557e-07 | 1.5655e-17 | 1.3524e-11 | 1.5655e-17 | 0.0028534
Sr-89 |  | 1.2853e-05 | 12.8404 | 1.2853e-05 | 4.7557e-07 | 0.47509 | 4.7557e-07 | 1.6015e-17 | 1.5999e-11 | 1.6015e-17 | 0.0028534
Sr-90 |  | 1.2853e-05 | 3.0104 | 1.2853e-05 | 4.7557e-07 | 0.11138 | 4.7557e-07 | 1.6195e-17 | 3.793e-12 | 1.6195e-17 | 0.0028534
Sr-91 |  | 1.2853e-05 | 12.6604 | 1.2853e-05 | 4.7557e-07 | 0.46843 | 4.7557e-07 | 1.6375e-17 | 1.6129e-11 | 1.6375e-17 | 0.0028534
Sr-92 |  | 1.2853e-05 | 12.9015 | 1.2853e-05 | 4.7557e-07 | 0.47736 | 4.7557e-07 | 1.6555e-17 | 1.6617e-11 | 1.6555e-17 | 0.0028534
Sr-93 |  | 1.2853e-05 | 12.4853 | 1.2853e-05 | 4.7557e-07 | 0.46196 | 4.7557e-07 | 1.6735e-17 | 1.6256e-11 | 1.6735e-17 | 0.0028534
Sr-94 |  | 1.2853e-05 | 12.9015 | 1.2853e-05 | 4.7557e-07 | 0.47736 | 4.7557e-07 | 1.6915e-17 | 1.6978e-11 | 1.6915e-17 | 0.0028534
Ta-170 |  | 1.2853e-05 | 9.9242 | 1.2853e-05 | 4.7557e-07 | 0.3672 | 4.7557e-07 | 3.0591e-17 | 2.362e-11 | 3.0591e-17 | 0.0028534
Ta-172 |  | 1.2853e-05 | 11.4317 | 1.2853e-05 | 4.7557e-07 | 0.42297 | 4.7557e-07 | 3.0951e-17 | 2.7528e-11 | 3.0951e-17 | 0.0028534
Ta-173 |  | 1.2853e-05 | 9.1223 | 1.2853e-05 | 4.7557e-07 | 0.33752 | 4.7557e-07 | 3.1131e-17 | 2.2094e-11 | 3.1131e-17 | 0.0028534
Ta-174 |  | 1.2853e-05 | 10.2626 | 1.2853e-05 | 4.7557e-07 | 0.37971 | 4.7557e-07 | 3.1311e-17 | 2.5e-11 | 3.1311e-17 | 0.0028534
Ta-175 |  | 1.2853e-05 | 10.9247 | 1.2853e-05 | 4.7557e-07 | 0.40421 | 4.7557e-07 | 3.1491e-17 | 2.6765e-11 | 3.1491e-17 | 0.0028534
Ta-176 |  | 1.2853e-05 | 11.9353 | 1.2853e-05 | 4.7557e-07 | 0.44161 | 4.7557e-07 | 3.1671e-17 | 2.9409e-11 | 3.1671e-17 | 0.0028534
Ta-177 |  | 1.2853e-05 | 6.6081 | 1.2853e-05 | 4.7557e-07 | 0.2445 | 4.7557e-07 | 3.185e-17 | 1.6375e-11 | 3.185e-17 | 0.0028534
Ta-178 |  | 1.2853e-05 | 7.2248 | 1.2853e-05 | 4.7557e-07 | 0.26732 | 4.7557e-07 | 3.203e-17 | 1.8004e-11 | 3.203e-17 | 0.0028534
Ta-178m |  | 1.2853e-05 | 10.2626 | 1.2853e-05 | 4.7557e-07 | 0.37971 | 4.7557e-07 | 3.203e-17 | 2.5574e-11 | 3.203e-17 | 0.0028534
Ta-179 |  | 1.2853e-05 | 5.3438 | 1.2853e-05 | 4.7557e-07 | 0.19772 | 4.7557e-07 | 3.221e-17 | 1.3392e-11 | 3.221e-17 | 0.0028534
Ta-180 |  | 1.2853e-05 | 6.1436 | 1.2853e-05 | 4.7557e-07 | 0.22731 | 4.7557e-07 | 3.239e-17 | 1.5482e-11 | 3.239e-17 | 0.0028534
Ta-182 |  | 1.2853e-05 | 11.6781 | 1.2853e-05 | 4.7557e-07 | 0.43209 | 4.7557e-07 | 3.275e-17 | 2.9756e-11 | 3.275e-17 | 0.0028534
Ta-182m |  | 1.2853e-05 | 7.1865 | 1.2853e-05 | 4.7557e-07 | 0.2659 | 4.7557e-07 | 3.275e-17 | 1.8311e-11 | 3.275e-17 | 0.0028534
Ta-183 |  | 1.2853e-05 | 7.6104 | 1.2853e-05 | 4.7557e-07 | 0.28159 | 4.7557e-07 | 3.293e-17 | 1.9498e-11 | 3.293e-17 | 0.0028534
Ta-184 |  | 1.2853e-05 | 11.336 | 1.2853e-05 | 4.7557e-07 | 0.41943 | 4.7557e-07 | 3.311e-17 | 2.9202e-11 | 3.311e-17 | 0.0028534
Ta-185 |  | 1.2853e-05 | 7.3423 | 1.2853e-05 | 4.7557e-07 | 0.27167 | 4.7557e-07 | 3.329e-17 | 1.9017e-11 | 3.329e-17 | 0.0028534
Ta-186 |  | 1.2853e-05 | 11.6781 | 1.2853e-05 | 4.7557e-07 | 0.43209 | 4.7557e-07 | 3.347e-17 | 3.041e-11 | 3.347e-17 | 0.0028534
Tb-146 |  | 1.2853e-05 | 12.9015 | 1.2853e-05 | 4.7557e-07 | 0.47736 | 4.7557e-07 | 2.6272e-17 | 2.6371e-11 | 2.6272e-17 | 0.0028534
Tb-147 |  | 1.2853e-05 | 12.3713 | 1.2853e-05 | 4.7557e-07 | 0.45774 | 4.7557e-07 | 2.6452e-17 | 2.546e-11 | 2.6452e-17 | 0.0028534
Tb-147m |  | 1.2853e-05 | 12.6015 | 1.2853e-05 | 4.7557e-07 | 0.46625 | 4.7557e-07 | 2.6452e-17 | 2.5934e-11 | 2.6452e-17 | 0.0028534
Tb-148 |  | 1.2853e-05 | 12.5431 | 1.2853e-05 | 4.7557e-07 | 0.4641 | 4.7557e-07 | 2.6632e-17 | 2.5989e-11 | 2.6632e-17 | 0.0028534
Tb-148m |  | 1.2853e-05 | 12.2593 | 1.2853e-05 | 4.7557e-07 | 0.4536 | 4.7557e-07 | 2.6632e-17 | 2.5401e-11 | 2.6632e-17 | 0.0028534
Tb-149 |  | 1.2853e-05 | 11.9881 | 1.2853e-05 | 4.7557e-07 | 0.44356 | 4.7557e-07 | 2.6812e-17 | 2.5007e-11 | 2.6812e-17 | 0.0028534
Tb-149m |  | 1.2853e-05 | 11.9881 | 1.2853e-05 | 4.7557e-07 | 0.44356 | 4.7557e-07 | 2.6812e-17 | 2.5007e-11 | 2.6812e-17 | 0.0028534
Tb-150 |  | 1.2853e-05 | 12.5431 | 1.2853e-05 | 4.7557e-07 | 0.4641 | 4.7557e-07 | 2.6992e-17 | 2.6341e-11 | 2.6992e-17 | 0.0028534
Tb-150m |  | 1.2853e-05 | 11.9881 | 1.2853e-05 | 4.7557e-07 | 0.44356 | 4.7557e-07 | 2.6992e-17 | 2.5175e-11 | 2.6992e-17 | 0.0028534
Tb-151 |  | 1.2853e-05 | 11.1494 | 1.2853e-05 | 4.7557e-07 | 0.41253 | 4.7557e-07 | 2.7172e-17 | 2.357e-11 | 2.7172e-17 | 0.0028534
Tb-151m |  | 1.2853e-05 | 6.3599 | 1.2853e-05 | 4.7557e-07 | 0.23532 | 4.7557e-07 | 2.7172e-17 | 1.3445e-11 | 2.7172e-17 | 0.0028534
Tb-152 |  | 1.2853e-05 | 12.0952 | 1.2853e-05 | 4.7557e-07 | 0.44752 | 4.7557e-07 | 2.7352e-17 | 2.5738e-11 | 2.7352e-17 | 0.0028534
Tb-152m |  | 1.2853e-05 | 10.7513 | 1.2853e-05 | 4.7557e-07 | 0.3978 | 4.7557e-07 | 2.7352e-17 | 2.2879e-11 | 2.7352e-17 | 0.0028534
Tb-153 |  | 1.2853e-05 | 9.6417 | 1.2853e-05 | 4.7557e-07 | 0.35674 | 4.7557e-07 | 2.7532e-17 | 2.0653e-11 | 2.7532e-17 | 0.0028534
Tb-154 |  | 1.2853e-05 | 12.4853 | 1.2853e-05 | 4.7557e-07 | 0.46196 | 4.7557e-07 | 2.7712e-17 | 2.6918e-11 | 2.7712e-17 | 0.0028534
Tb-155 |  | 1.2853e-05 | 8.5467 | 1.2853e-05 | 4.7557e-07 | 0.31623 | 4.7557e-07 | 2.7892e-17 | 1.8546e-11 | 2.7892e-17 | 0.0028534
Tb-156 |  | 1.2853e-05 | 11.883 | 1.2853e-05 | 4.7557e-07 | 0.43967 | 4.7557e-07 | 2.8072e-17 | 2.5952e-11 | 2.8072e-17 | 0.0028534
Tb-156m |  | 1.2853e-05 | 8.7965 | 1.2853e-05 | 4.7557e-07 | 0.32547 | 4.7557e-07 | 2.8072e-17 | 1.9212e-11 | 2.8072e-17 | 0.0028534
Tb-156n |  | 1.2853e-05 | 4.0377 | 1.2853e-05 | 4.7557e-07 | 0.1494 | 4.7557e-07 | 2.8072e-17 | 8.8184e-12 | 2.8072e-17 | 0.0028534
Tb-157 |  | 1.2853e-05 | 4.384 | 1.2853e-05 | 4.7557e-07 | 0.16221 | 4.7557e-07 | 2.8252e-17 | 9.636e-12 | 2.8251e-17 | 0.0028534
Tb-158 |  | 1.2853e-05 | 11.3837 | 1.2853e-05 | 4.7557e-07 | 0.4212 | 4.7557e-07 | 2.8432e-17 | 2.5181e-11 | 2.8431e-17 | 0.0028534
Tb-160 |  | 1.2853e-05 | 12.2593 | 1.2853e-05 | 4.7557e-07 | 0.4536 | 4.7557e-07 | 2.8791e-17 | 2.7461e-11 | 2.8791e-17 | 0.0028534
Tb-161 |  | 1.2853e-05 | 6.3154 | 1.2853e-05 | 4.7557e-07 | 0.23367 | 4.7557e-07 | 2.8971e-17 | 1.4235e-11 | 2.8971e-17 | 0.0028534
Tb-162 |  | 1.2853e-05 | 12.0414 | 1.2853e-05 | 4.7557e-07 | 0.44553 | 4.7557e-07 | 2.9151e-17 | 2.731e-11 | 2.9151e-17 | 0.0028534
Tb-163 |  | 1.2853e-05 | 11.9353 | 1.2853e-05 | 4.7557e-07 | 0.44161 | 4.7557e-07 | 2.9331e-17 | 2.7236e-11 | 2.9331e-17 | 0.0028534
Tb-164 |  | 1.2853e-05 | 12.2593 | 1.2853e-05 | 4.7557e-07 | 0.4536 | 4.7557e-07 | 2.9511e-17 | 2.8147e-11 | 2.9511e-17 | 0.0028534
Tb-165 |  | 1.2853e-05 | 12.4281 | 1.2853e-05 | 4.7557e-07 | 0.45984 | 4.7557e-07 | 2.9691e-17 | 2.8709e-11 | 2.9691e-17 | 0.0028534
Tc-101 |  | 1.2853e-05 | 11.7796 | 1.2853e-05 | 4.7557e-07 | 0.43585 | 4.7557e-07 | 1.8175e-17 | 1.6656e-11 | 1.8175e-17 | 0.0028534
Tc-102 |  | 1.2853e-05 | 12.5431 | 1.2853e-05 | 4.7557e-07 | 0.4641 | 4.7557e-07 | 1.8355e-17 | 1.7912e-11 | 1.8354e-17 | 0.0028534
Tc-102m |  | 1.2853e-05 | 12.7198 | 1.2853e-05 | 4.7557e-07 | 0.47063 | 4.7557e-07 | 1.8355e-17 | 1.8164e-11 | 1.8354e-17 | 0.0028534
Tc-104 |  | 1.2853e-05 | 12.7798 | 1.2853e-05 | 4.7557e-07 | 0.47285 | 4.7557e-07 | 1.8714e-17 | 1.8607e-11 | 1.8714e-17 | 0.0028534
Tc-105 |  | 1.2853e-05 | 11.7796 | 1.2853e-05 | 4.7557e-07 | 0.43585 | 4.7557e-07 | 1.8894e-17 | 1.7316e-11 | 1.8894e-17 | 0.0028534
Tc-91 |  | 1.2853e-05 | 13.0256 | 1.2853e-05 | 4.7557e-07 | 0.48195 | 4.7557e-07 | 1.6375e-17 | 1.6595e-11 | 1.6375e-17 | 0.0028534
Tc-91m |  | 1.2853e-05 | 12.2041 | 1.2853e-05 | 4.7557e-07 | 0.45155 | 4.7557e-07 | 1.6375e-17 | 1.5548e-11 | 1.6375e-17 | 0.0028534
Tc-92 |  | 1.2853e-05 | 12.4281 | 1.2853e-05 | 4.7557e-07 | 0.45984 | 4.7557e-07 | 1.6555e-17 | 1.6007e-11 | 1.6555e-17 | 0.0028534
Tc-93 |  | 1.2853e-05 | 11.6781 | 1.2853e-05 | 4.7557e-07 | 0.43209 | 4.7557e-07 | 1.6735e-17 | 1.5205e-11 | 1.6735e-17 | 0.0028534
Tc-93m |  | 1.2853e-05 | 11.9881 | 1.2853e-05 | 4.7557e-07 | 0.44356 | 4.7557e-07 | 1.6735e-17 | 1.5609e-11 | 1.6735e-17 | 0.0028534
Tc-94 |  | 1.2853e-05 | 11.9353 | 1.2853e-05 | 4.7557e-07 | 0.44161 | 4.7557e-07 | 1.6915e-17 | 1.5707e-11 | 1.6915e-17 | 0.0028534
Tc-94m |  | 1.2853e-05 | 12.3713 | 1.2853e-05 | 4.7557e-07 | 0.45774 | 4.7557e-07 | 1.6915e-17 | 1.6281e-11 | 1.6915e-17 | 0.0028534
Tc-95 |  | 1.2853e-05 | 10.6248 | 1.2853e-05 | 4.7557e-07 | 0.39312 | 4.7557e-07 | 1.7095e-17 | 1.4131e-11 | 1.7095e-17 | 0.0028534
Tc-95m |  | 1.2853e-05 | 10.2238 | 1.2853e-05 | 4.7557e-07 | 0.37828 | 4.7557e-07 | 1.7095e-17 | 1.3598e-11 | 1.7095e-17 | 0.0028534
Tc-96 |  | 1.2853e-05 | 11.883 | 1.2853e-05 | 4.7557e-07 | 0.43967 | 4.7557e-07 | 1.7275e-17 | 1.5971e-11 | 1.7275e-17 | 0.0028534
Tc-96m |  | 1.2853e-05 | 6.947 | 1.2853e-05 | 4.7557e-07 | 0.25704 | 4.7557e-07 | 1.7275e-17 | 9.3367e-12 | 1.7275e-17 | 0.0028534
Tc-97 |  | 1.2853e-05 | 5.2405 | 1.2853e-05 | 4.7557e-07 | 0.1939 | 4.7557e-07 | 1.7455e-17 | 7.1165e-12 | 1.7455e-17 | 0.0028534
Tc-97m |  | 1.2853e-05 | 5.3756 | 1.2853e-05 | 4.7557e-07 | 0.1989 | 4.7557e-07 | 1.7455e-17 | 7.3001e-12 | 1.7455e-17 | 0.0028534
Tc-98 |  | 1.2853e-05 | 12.3713 | 1.2853e-05 | 4.7557e-07 | 0.45774 | 4.7557e-07 | 1.7635e-17 | 1.6973e-11 | 1.7635e-17 | 0.0028534
Tc-99 |  | 1.2853e-05 | 6.8939 | 1.2853e-05 | 4.7557e-07 | 0.25508 | 4.7557e-07 | 1.7815e-17 | 9.555e-12 | 1.7815e-17 | 0.0028534
Tc-99m |  | 1.2853e-05 | 10.3409 | 1.2853e-05 | 4.7557e-07 | 0.38261 | 4.7557e-07 | 1.7815e-17 | 1.4332e-11 | 1.7815e-17 | 0.0028534
Te-113 |  | 1.2853e-05 | 12.7798 | 1.2853e-05 | 4.7557e-07 | 0.47285 | 4.7557e-07 | 2.0334e-17 | 2.0218e-11 | 2.0334e-17 | 0.0028534
Te-114 |  | 1.2853e-05 | 11.4802 | 1.2853e-05 | 4.7557e-07 | 0.42477 | 4.7557e-07 | 2.0514e-17 | 1.8322e-11 | 2.0514e-17 | 0.0028534
Te-115 |  | 1.2853e-05 | 12.5431 | 1.2853e-05 | 4.7557e-07 | 0.4641 | 4.7557e-07 | 2.0694e-17 | 2.0194e-11 | 2.0694e-17 | 0.0028534
Te-115m |  | 1.2853e-05 | 12.5431 | 1.2853e-05 | 4.7557e-07 | 0.4641 | 4.7557e-07 | 2.0694e-17 | 2.0194e-11 | 2.0694e-17 | 0.0028534
Te-116 |  | 1.2853e-05 | 8.0875 | 1.2853e-05 | 4.7557e-07 | 0.29924 | 4.7557e-07 | 2.0874e-17 | 1.3134e-11 | 2.0874e-17 | 0.0028534
Te-117 |  | 1.2853e-05 | 12.2041 | 1.2853e-05 | 4.7557e-07 | 0.45155 | 4.7557e-07 | 2.1054e-17 | 1.999e-11 | 2.1054e-17 | 0.0028534
Te-118 |  | 1.2853e-05 | 7.0372 | 1.2853e-05 | 4.7557e-07 | 0.26038 | 4.7557e-07 | 2.1234e-17 | 1.1625e-11 | 2.1234e-17 | 0.0028534
Te-119 |  | 1.2853e-05 | 11.2888 | 1.2853e-05 | 4.7557e-07 | 0.41769 | 4.7557e-07 | 2.1414e-17 | 1.8807e-11 | 2.1414e-17 | 0.0028534
Te-119m |  | 1.2853e-05 | 12.0414 | 1.2853e-05 | 4.7557e-07 | 0.44553 | 4.7557e-07 | 2.1414e-17 | 2.0061e-11 | 2.1414e-17 | 0.0028534
Te-121 |  | 1.2853e-05 | 10.9247 | 1.2853e-05 | 4.7557e-07 | 0.40421 | 4.7557e-07 | 2.1773e-17 | 1.8506e-11 | 2.1773e-17 | 0.0028534
Te-121m |  | 1.2853e-05 | 9.7108 | 1.2853e-05 | 4.7557e-07 | 0.3593 | 4.7557e-07 | 2.1773e-17 | 1.645e-11 | 2.1773e-17 | 0.0028534
Te-123 |  | 1.2853e-05 | 3.3656 | 1.2853e-05 | 4.7557e-07 | 0.12453 | 4.7557e-07 | 2.2133e-17 | 5.7956e-12 | 2.2133e-17 | 0.0028534
Te-123m |  | 1.2853e-05 | 9.2468 | 1.2853e-05 | 4.7557e-07 | 0.34213 | 4.7557e-07 | 2.2133e-17 | 1.5923e-11 | 2.2133e-17 | 0.0028534
Te-125m |  | 1.2853e-05 | 7.0008 | 1.2853e-05 | 4.7557e-07 | 0.25903 | 4.7557e-07 | 2.2493e-17 | 1.2251e-11 | 2.2493e-17 | 0.0028534
Te-127 |  | 1.2853e-05 | 11.883 | 1.2853e-05 | 4.7557e-07 | 0.43967 | 4.7557e-07 | 2.2853e-17 | 2.1128e-11 | 2.2853e-17 | 0.0028534
Te-127m |  | 1.2853e-05 | 6.6732 | 1.2853e-05 | 4.7557e-07 | 0.24691 | 4.7557e-07 | 2.2853e-17 | 1.1865e-11 | 2.2853e-17 | 0.0028534
Te-129 |  | 1.2853e-05 | 9.1223 | 1.2853e-05 | 4.7557e-07 | 0.33752 | 4.7557e-07 | 2.3213e-17 | 1.6475e-11 | 2.3213e-17 | 0.0028534
Te-129m |  | 1.2853e-05 | 8.388 | 1.2853e-05 | 4.7557e-07 | 0.31036 | 4.7557e-07 | 2.3213e-17 | 1.5149e-11 | 2.3213e-17 | 0.0028534
Te-131 |  | 1.2853e-05 | 11.883 | 1.2853e-05 | 4.7557e-07 | 0.43967 | 4.7557e-07 | 2.3573e-17 | 2.1793e-11 | 2.3573e-17 | 0.0028534
Te-131m |  | 1.2853e-05 | 12.3713 | 1.2853e-05 | 4.7557e-07 | 0.45774 | 4.7557e-07 | 2.3573e-17 | 2.2689e-11 | 2.3573e-17 | 0.0028534
Te-132 |  | 1.2853e-05 | 9.5736 | 1.2853e-05 | 4.7557e-07 | 0.35422 | 4.7557e-07 | 2.3753e-17 | 1.7692e-11 | 2.3753e-17 | 0.0028534
Te-133 |  | 1.2853e-05 | 12.5431 | 1.2853e-05 | 4.7557e-07 | 0.4641 | 4.7557e-07 | 2.3933e-17 | 2.3355e-11 | 2.3933e-17 | 0.0028534
Te-133m |  | 1.2853e-05 | 12.4853 | 1.2853e-05 | 4.7557e-07 | 0.46196 | 4.7557e-07 | 2.3933e-17 | 2.3248e-11 | 2.3933e-17 | 0.0028534
Te-134 |  | 1.2853e-05 | 11.8311 | 1.2853e-05 | 4.7557e-07 | 0.43775 | 4.7557e-07 | 2.4113e-17 | 2.2195e-11 | 2.4113e-17 | 0.0028534
Th-223 |  | 1.2853e-05 | 6.0341 | 1.2853e-05 | 4.7557e-07 | 0.22326 | 4.7557e-07 | 4.0128e-17 | 1.8838e-11 | 4.0128e-17 | 0.0028534
Th-224 |  | 1.2853e-05 | 8.388 | 1.2853e-05 | 4.7557e-07 | 0.31036 | 4.7557e-07 | 4.0308e-17 | 2.6305e-11 | 4.0308e-17 | 0.0028534
Th-226 |  | 1.2853e-05 | 5.365 | 1.2853e-05 | 4.7557e-07 | 0.1985 | 4.7557e-07 | 4.0668e-17 | 1.6975e-11 | 4.0668e-17 | 0.0028534
Th-227 |  | 1.2853e-05 | 6.214 | 1.2853e-05 | 4.7557e-07 | 0.22992 | 4.7557e-07 | 4.0848e-17 | 1.9748e-11 | 4.0848e-17 | 0.0028534
Th-228 |  | 1.2853e-05 | 4.4856 | 1.2853e-05 | 4.7557e-07 | 0.16597 | 4.7557e-07 | 4.1028e-17 | 1.4318e-11 | 4.1028e-17 | 0.0028534
Th-229 | SE | 1.2853e-05 | 5.2405 | 1.2853e-05 | 4.7557e-07 | 0.1939 | 4.7557e-07 | 4.1208e-17 | 1.6801e-11 | 4.1208e-17 | 0.0028534
Th-230 |  | 1.2853e-05 | 4.2466 | 1.2853e-05 | 4.7557e-07 | 0.15712 | 4.7557e-07 | 4.1388e-17 | 1.3674e-11 | 4.1388e-17 | 0.0028534
Th-231 |  | 1.2853e-05 | 4.6632 | 1.2853e-05 | 4.7557e-07 | 0.17254 | 4.7557e-07 | 4.1568e-17 | 1.5081e-11 | 4.1567e-17 | 0.0028534
Th-232 |  | 1.2853e-05 | 4.2136 | 1.2853e-05 | 4.7557e-07 | 0.1559 | 4.7557e-07 | 4.1748e-17 | 1.3686e-11 | 4.1747e-17 | 0.0028534
Th-233 |  | 1.2853e-05 | 6.3302 | 1.2853e-05 | 4.7557e-07 | 0.23422 | 4.7557e-07 | 4.1927e-17 | 2.0649e-11 | 4.1927e-17 | 0.0028534
Th-234 |  | 1.2853e-05 | 5.302 | 1.2853e-05 | 4.7557e-07 | 0.19617 | 4.7557e-07 | 4.2107e-17 | 1.7369e-11 | 4.2107e-17 | 0.0028534
Th-235 |  | 1.2853e-05 | 11.7286 | 1.2853e-05 | 4.7557e-07 | 0.43396 | 4.7557e-07 | 4.2287e-17 | 3.8587e-11 | 4.2287e-17 | 0.0028534
Th-236 |  | 1.2853e-05 | 7.7188 | 1.2853e-05 | 4.7557e-07 | 0.2856 | 4.7557e-07 | 4.2467e-17 | 2.5503e-11 | 4.2467e-17 | 0.0028534
Ti-44 |  | 1.2853e-05 | 9.7457 | 1.2853e-05 | 4.7557e-07 | 0.36059 | 4.7557e-07 | 7.9176e-18 | 6.0034e-12 | 7.9176e-18 | 0.0028534
Ti-45 |  | 1.2853e-05 | 6.3749 | 1.2853e-05 | 4.7557e-07 | 0.23587 | 4.7557e-07 | 8.0976e-18 | 4.0162e-12 | 8.0976e-18 | 0.0028534
Ti-51 |  | 1.2853e-05 | 12.0414 | 1.2853e-05 | 4.7557e-07 | 0.44553 | 4.7557e-07 | 9.1773e-18 | 8.5976e-12 | 9.1772e-18 | 0.0028534
Ti-52 |  | 1.2853e-05 | 8.3621 | 1.2853e-05 | 4.7557e-07 | 0.3094 | 4.7557e-07 | 9.3572e-18 | 6.0876e-12 | 9.3572e-18 | 0.0028534
Tl-190 |  | 1.2853e-05 | 11.4317 | 1.2853e-05 | 4.7557e-07 | 0.42297 | 4.7557e-07 | 3.419e-17 | 3.0408e-11 | 3.419e-17 | 0.0028534
Tl-190m |  | 1.2853e-05 | 11.8311 | 1.2853e-05 | 4.7557e-07 | 0.43775 | 4.7557e-07 | 3.419e-17 | 3.1471e-11 | 3.419e-17 | 0.0028534
Tl-194 |  | 1.2853e-05 | 10.7513 | 1.2853e-05 | 4.7557e-07 | 0.3978 | 4.7557e-07 | 3.491e-17 | 2.92e-11 | 3.491e-17 | 0.0028534
Tl-194m |  | 1.2853e-05 | 11.4317 | 1.2853e-05 | 4.7557e-07 | 0.42297 | 4.7557e-07 | 3.491e-17 | 3.1049e-11 | 3.491e-17 | 0.0028534
Tl-195 |  | 1.2853e-05 | 10.5833 | 1.2853e-05 | 4.7557e-07 | 0.39158 | 4.7557e-07 | 3.509e-17 | 2.8892e-11 | 3.5089e-17 | 0.0028534
Tl-196 |  | 1.2853e-05 | 11.8311 | 1.2853e-05 | 4.7557e-07 | 0.43775 | 4.7557e-07 | 3.5269e-17 | 3.2464e-11 | 3.5269e-17 | 0.0028534
Tl-197 |  | 1.2853e-05 | 9.4073 | 1.2853e-05 | 4.7557e-07 | 0.34807 | 4.7557e-07 | 3.5449e-17 | 2.5945e-11 | 3.5449e-17 | 0.0028534
Tl-198 |  | 1.2853e-05 | 11.883 | 1.2853e-05 | 4.7557e-07 | 0.43967 | 4.7557e-07 | 3.5629e-17 | 3.294e-11 | 3.5629e-17 | 0.0028534
Tl-198m |  | 1.2853e-05 | 10.5012 | 1.2853e-05 | 4.7557e-07 | 0.38855 | 4.7557e-07 | 3.5629e-17 | 2.9109e-11 | 3.5629e-17 | 0.0028534
Tl-199 |  | 1.2853e-05 | 8.0875 | 1.2853e-05 | 4.7557e-07 | 0.29924 | 4.7557e-07 | 3.5809e-17 | 2.2532e-11 | 3.5809e-17 | 0.0028534
Tl-200 |  | 1.2853e-05 | 11.336 | 1.2853e-05 | 4.7557e-07 | 0.41943 | 4.7557e-07 | 3.5989e-17 | 3.1741e-11 | 3.5989e-17 | 0.0028534
Tl-201 |  | 1.2853e-05 | 5.877 | 1.2853e-05 | 4.7557e-07 | 0.21745 | 4.7557e-07 | 3.6169e-17 | 1.6538e-11 | 3.6169e-17 | 0.0028534
Tl-202 |  | 1.2853e-05 | 9.8164 | 1.2853e-05 | 4.7557e-07 | 0.36321 | 4.7557e-07 | 3.6349e-17 | 2.7761e-11 | 3.6349e-17 | 0.0028534
Tl-204 |  | 1.2853e-05 | 5.4295 | 1.2853e-05 | 4.7557e-07 | 0.20089 | 4.7557e-07 | 3.6709e-17 | 1.5507e-11 | 3.6709e-17 | 0.0028534
Tl-206 | SE | 1.2853e-05 | 6.8073 | 1.2853e-05 | 4.7557e-07 | 0.25187 | 4.7557e-07 | 3.7069e-17 | 1.9632e-11 | 3.7069e-17 | 0.0028534
Tl-206m |  | 1.2853e-05 | 11.883 | 1.2853e-05 | 4.7557e-07 | 0.43967 | 4.7557e-07 | 3.7069e-17 | 3.427e-11 | 3.7069e-17 | 0.0028534
Tl-207 |  | 1.2853e-05 | 12.7198 | 1.2853e-05 | 4.7557e-07 | 0.47063 | 4.7557e-07 | 3.7249e-17 | 3.6862e-11 | 3.7249e-17 | 0.0028534
Tl-208 |  | 1.2853e-05 | 13.0256 | 1.2853e-05 | 4.7557e-07 | 0.48195 | 4.7557e-07 | 3.7429e-17 | 3.793e-11 | 3.7429e-17 | 0.0028534
Tl-209 | SE | 1.2853e-05 | 12.4281 | 1.2853e-05 | 4.7557e-07 | 0.45984 | 4.7557e-07 | 3.7609e-17 | 3.6364e-11 | 3.7609e-17 | 0.0028534
Tl-210 | SE | 1.2853e-05 | 12.3151 | 1.2853e-05 | 4.7557e-07 | 0.45566 | 4.7557e-07 | 3.7789e-17 | 3.6206e-11 | 3.7789e-17 | 0.0028534
Tm-161 |  | 1.2853e-05 | 10.6248 | 1.2853e-05 | 4.7557e-07 | 0.39312 | 4.7557e-07 | 2.8971e-17 | 2.3948e-11 | 2.8971e-17 | 0.0028534
Tm-162 |  | 1.2853e-05 | 12.2593 | 1.2853e-05 | 4.7557e-07 | 0.4536 | 4.7557e-07 | 2.9151e-17 | 2.7804e-11 | 2.9151e-17 | 0.0028534
Tm-163 |  | 1.2853e-05 | 11.3837 | 1.2853e-05 | 4.7557e-07 | 0.4212 | 4.7557e-07 | 2.9331e-17 | 2.5978e-11 | 2.9331e-17 | 0.0028534
Tm-164 |  | 1.2853e-05 | 10.7941 | 1.2853e-05 | 4.7557e-07 | 0.39938 | 4.7557e-07 | 2.9511e-17 | 2.4783e-11 | 2.9511e-17 | 0.0028534
Tm-165 |  | 1.2853e-05 | 10.2626 | 1.2853e-05 | 4.7557e-07 | 0.37971 | 4.7557e-07 | 2.9691e-17 | 2.3707e-11 | 2.9691e-17 | 0.0028534
Tm-166 |  | 1.2853e-05 | 11.9353 | 1.2853e-05 | 4.7557e-07 | 0.44161 | 4.7557e-07 | 2.9871e-17 | 2.7738e-11 | 2.9871e-17 | 0.0028534
Tm-167 |  | 1.2853e-05 | 7.7188 | 1.2853e-05 | 4.7557e-07 | 0.2856 | 4.7557e-07 | 3.0051e-17 | 1.8047e-11 | 3.0051e-17 | 0.0028534
Tm-168 |  | 1.2853e-05 | 11.242 | 1.2853e-05 | 4.7557e-07 | 0.41595 | 4.7557e-07 | 3.0231e-17 | 2.6441e-11 | 3.0231e-17 | 0.0028534
Tm-170 |  | 1.2853e-05 | 5.5067 | 1.2853e-05 | 4.7557e-07 | 0.20375 | 4.7557e-07 | 3.0591e-17 | 1.3106e-11 | 3.0591e-17 | 0.0028534
Tm-171 |  | 1.2853e-05 | 6.1021 | 1.2853e-05 | 4.7557e-07 | 0.22578 | 4.7557e-07 | 3.0771e-17 | 1.4608e-11 | 3.0771e-17 | 0.0028534
Tm-172 |  | 1.2853e-05 | 11.7796 | 1.2853e-05 | 4.7557e-07 | 0.43585 | 4.7557e-07 | 3.0951e-17 | 2.8365e-11 | 3.0951e-17 | 0.0028534
Tm-173 |  | 1.2853e-05 | 11.8311 | 1.2853e-05 | 4.7557e-07 | 0.43775 | 4.7557e-07 | 3.1131e-17 | 2.8655e-11 | 3.1131e-17 | 0.0028534
Tm-174 |  | 1.2853e-05 | 11.7796 | 1.2853e-05 | 4.7557e-07 | 0.43585 | 4.7557e-07 | 3.1311e-17 | 2.8695e-11 | 3.1311e-17 | 0.0028534
Tm-175 |  | 1.2853e-05 | 12.2041 | 1.2853e-05 | 4.7557e-07 | 0.45155 | 4.7557e-07 | 3.1491e-17 | 2.99e-11 | 3.1491e-17 | 0.0028534
Tm-176 |  | 1.2853e-05 | 12.2041 | 1.2853e-05 | 4.7557e-07 | 0.45155 | 4.7557e-07 | 3.1671e-17 | 3.0071e-11 | 3.1671e-17 | 0.0028534
U-227 |  | 1.2853e-05 | 6.9828 | 1.2853e-05 | 4.7557e-07 | 0.25836 | 4.7557e-07 | 4.0848e-17 | 2.2191e-11 | 4.0848e-17 | 0.0028534
U-228 |  | 1.2853e-05 | 4.8208 | 1.2853e-05 | 4.7557e-07 | 0.17837 | 4.7557e-07 | 4.1028e-17 | 1.5388e-11 | 4.1028e-17 | 0.0028534
U-230 |  | 1.2853e-05 | 4.4561 | 1.2853e-05 | 4.7557e-07 | 0.16488 | 4.7557e-07 | 4.1388e-17 | 1.4349e-11 | 4.1388e-17 | 0.0028534
U-231 |  | 1.2853e-05 | 5.1119 | 1.2853e-05 | 4.7557e-07 | 0.18914 | 4.7557e-07 | 4.1568e-17 | 1.6532e-11 | 4.1567e-17 | 0.0028534
U-232 |  | 1.2853e-05 | 4.3488 | 1.2853e-05 | 4.7557e-07 | 0.16091 | 4.7557e-07 | 4.1748e-17 | 1.4125e-11 | 4.1747e-17 | 0.0028534
U-233 | SE | 1.2853e-05 | 4.3349 | 1.2853e-05 | 4.7557e-07 | 0.16039 | 4.7557e-07 | 4.1927e-17 | 1.414e-11 | 4.1927e-17 | 0.0028534
U-234 |  | 1.2853e-05 | 4.3349 | 1.2853e-05 | 4.7557e-07 | 0.16039 | 4.7557e-07 | 4.2107e-17 | 1.4201e-11 | 4.2107e-17 | 0.0028534
U-235 |  | 1.2853e-05 | 7.4025 | 1.2853e-05 | 4.7557e-07 | 0.27389 | 4.7557e-07 | 4.2287e-17 | 2.4354e-11 | 4.2287e-17 | 0.0028534
U-235m |  | 1.2853e-05 | 3.3202 | 1.2853e-05 | 4.7557e-07 | 0.12285 | 4.7557e-07 | 4.2287e-17 | 1.0924e-11 | 4.2287e-17 | 0.0028534
U-236 |  | 1.2853e-05 | 4.328 | 1.2853e-05 | 4.7557e-07 | 0.16014 | 4.7557e-07 | 4.2467e-17 | 1.43e-11 | 4.2467e-17 | 0.0028534
U-237 |  | 1.2853e-05 | 6.3302 | 1.2853e-05 | 4.7557e-07 | 0.23422 | 4.7557e-07 | 4.2647e-17 | 2.1004e-11 | 4.2647e-17 | 0.0028534
U-238 |  | 1.2853e-05 | 4.3419 | 1.2853e-05 | 4.7557e-07 | 0.16065 | 4.7557e-07 | 4.2827e-17 | 1.4467e-11 | 4.2827e-17 | 0.0028534
U-239 |  | 1.2853e-05 | 7.4432 | 1.2853e-05 | 4.7557e-07 | 0.2754 | 4.7557e-07 | 4.3007e-17 | 2.4905e-11 | 4.3007e-17 | 0.0028534
U-240 |  | 1.2853e-05 | 4.5843 | 1.2853e-05 | 4.7557e-07 | 0.16962 | 4.7557e-07 | 4.3187e-17 | 1.5403e-11 | 4.3187e-17 | 0.0028534
U-242 |  | 1.2853e-05 | 9.8521 | 1.2853e-05 | 4.7557e-07 | 0.36453 | 4.7557e-07 | 4.3547e-17 | 3.3379e-11 | 4.3547e-17 | 0.0028534
V-47 |  | 1.2853e-05 | 10.9689 | 1.2853e-05 | 4.7557e-07 | 0.40585 | 4.7557e-07 | 8.4575e-18 | 7.2175e-12 | 8.4575e-18 | 0.0028534
V-48 |  | 1.2853e-05 | 12.7798 | 1.2853e-05 | 4.7557e-07 | 0.47285 | 4.7557e-07 | 8.6374e-18 | 8.588e-12 | 8.6374e-18 | 0.0028534
V-49 |  | 1.2853e-05 | 3.3162 | 1.2853e-05 | 4.7557e-07 | 0.1227 | 4.7557e-07 | 8.8174e-18 | 2.2749e-12 | 8.8173e-18 | 0.0028534
V-50 |  | 1.2853e-05 | 12.6015 | 1.2853e-05 | 4.7557e-07 | 0.46625 | 4.7557e-07 | 8.9973e-18 | 8.821e-12 | 8.9973e-18 | 0.0028534
V-52 |  | 1.2853e-05 | 12.9015 | 1.2853e-05 | 4.7557e-07 | 0.47736 | 4.7557e-07 | 9.3572e-18 | 9.3923e-12 | 9.3572e-18 | 0.0028534
V-53 |  | 1.2853e-05 | 12.9015 | 1.2853e-05 | 4.7557e-07 | 0.47736 | 4.7557e-07 | 9.5372e-18 | 9.5729e-12 | 9.5371e-18 | 0.0028534
W-177 |  | 1.2853e-05 | 9.8164 | 1.2853e-05 | 4.7557e-07 | 0.36321 | 4.7557e-07 | 3.185e-17 | 2.4325e-11 | 3.185e-17 | 0.0028534
W-178 |  | 1.2853e-05 | 4.6077 | 1.2853e-05 | 4.7557e-07 | 0.17048 | 4.7557e-07 | 3.203e-17 | 1.1482e-11 | 3.203e-17 | 0.0028534
W-179 |  | 1.2853e-05 | 5.518 | 1.2853e-05 | 4.7557e-07 | 0.20416 | 4.7557e-07 | 3.221e-17 | 1.3828e-11 | 3.221e-17 | 0.0028534
W-179m |  | 1.2853e-05 | 6.2716 | 1.2853e-05 | 4.7557e-07 | 0.23205 | 4.7557e-07 | 3.221e-17 | 1.5717e-11 | 3.221e-17 | 0.0028534
W-181 |  | 1.2853e-05 | 5.7401 | 1.2853e-05 | 4.7557e-07 | 0.21238 | 4.7557e-07 | 3.257e-17 | 1.4545e-11 | 3.257e-17 | 0.0028534
W-185 |  | 1.2853e-05 | 6.947 | 1.2853e-05 | 4.7557e-07 | 0.25704 | 4.7557e-07 | 3.329e-17 | 1.7993e-11 | 3.329e-17 | 0.0028534
W-185m |  | 1.2853e-05 | 4.1175 | 1.2853e-05 | 4.7557e-07 | 0.15235 | 4.7557e-07 | 3.329e-17 | 1.0664e-11 | 3.329e-17 | 0.0028534
W-187 |  | 1.2853e-05 | 11.3837 | 1.2853e-05 | 4.7557e-07 | 0.4212 | 4.7557e-07 | 3.365e-17 | 2.9802e-11 | 3.365e-17 | 0.0028534
W-188 |  | 1.2853e-05 | 9.1223 | 1.2853e-05 | 4.7557e-07 | 0.33752 | 4.7557e-07 | 3.383e-17 | 2.401e-11 | 3.383e-17 | 0.0028534
W-190 |  | 1.2853e-05 | 7.0555 | 1.2853e-05 | 4.7557e-07 | 0.26105 | 4.7557e-07 | 3.419e-17 | 1.8768e-11 | 3.419e-17 | 0.0028534
Xe-120 |  | 1.2853e-05 | 9.7809 | 1.2853e-05 | 4.7557e-07 | 0.36189 | 4.7557e-07 | 2.1594e-17 | 1.6432e-11 | 2.1594e-17 | 0.0028534
Xe-121 |  | 1.2853e-05 | 12.0414 | 1.2853e-05 | 4.7557e-07 | 0.44553 | 4.7557e-07 | 2.1773e-17 | 2.0398e-11 | 2.1773e-17 | 0.0028534
Xe-122 |  | 1.2853e-05 | 8.0875 | 1.2853e-05 | 4.7557e-07 | 0.29924 | 4.7557e-07 | 2.1953e-17 | 1.3813e-11 | 2.1953e-17 | 0.0028534
Xe-123 |  | 1.2853e-05 | 10.6248 | 1.2853e-05 | 4.7557e-07 | 0.39312 | 4.7557e-07 | 2.2133e-17 | 1.8296e-11 | 2.2133e-17 | 0.0028534
Xe-125 |  | 1.2853e-05 | 9.3748 | 1.2853e-05 | 4.7557e-07 | 0.34687 | 4.7557e-07 | 2.2493e-17 | 1.6406e-11 | 2.2493e-17 | 0.0028534
Xe-127 |  | 1.2853e-05 | 9.6075 | 1.2853e-05 | 4.7557e-07 | 0.35548 | 4.7557e-07 | 2.2853e-17 | 1.7082e-11 | 2.2853e-17 | 0.0028534
Xe-127m |  | 1.2853e-05 | 9.4731 | 1.2853e-05 | 4.7557e-07 | 0.35051 | 4.7557e-07 | 2.2853e-17 | 1.6843e-11 | 2.2853e-17 | 0.0028534
Xe-129m |  | 1.2853e-05 | 7.2636 | 1.2853e-05 | 4.7557e-07 | 0.26875 | 4.7557e-07 | 2.3213e-17 | 1.3118e-11 | 2.3213e-17 | 0.0028534
Xe-131m |  | 1.2853e-05 | 7.019 | 1.2853e-05 | 4.7557e-07 | 0.2597 | 4.7557e-07 | 2.3573e-17 | 1.2873e-11 | 2.3573e-17 | 0.0028534
Xe-133 |  | 1.2853e-05 | 8.21 | 1.2853e-05 | 4.7557e-07 | 0.30377 | 4.7557e-07 | 2.3933e-17 | 1.5287e-11 | 2.3933e-17 | 0.0028534
Xe-133m |  | 1.2853e-05 | 7.6969 | 1.2853e-05 | 4.7557e-07 | 0.28479 | 4.7557e-07 | 2.3933e-17 | 1.4332e-11 | 2.3933e-17 | 0.0028534
Xe-135 |  | 1.2853e-05 | 11.2888 | 1.2853e-05 | 4.7557e-07 | 0.41769 | 4.7557e-07 | 2.4293e-17 | 2.1336e-11 | 2.4293e-17 | 0.0028534
Xe-135m |  | 1.2853e-05 | 11.883 | 1.2853e-05 | 4.7557e-07 | 0.43967 | 4.7557e-07 | 2.4293e-17 | 2.2459e-11 | 2.4293e-17 | 0.0028534
Xe-137 |  | 1.2853e-05 | 12.3151 | 1.2853e-05 | 4.7557e-07 | 0.45566 | 4.7557e-07 | 2.4653e-17 | 2.362e-11 | 2.4653e-17 | 0.0028534
Xe-138 |  | 1.2853e-05 | 12.4281 | 1.2853e-05 | 4.7557e-07 | 0.45984 | 4.7557e-07 | 2.4833e-17 | 2.4011e-11 | 2.4833e-17 | 0.0028534
Y-81 |  | 1.2853e-05 | 7.8989 | 1.2853e-05 | 4.7557e-07 | 0.29226 | 4.7557e-07 | 1.4576e-17 | 8.9573e-12 | 1.4576e-17 | 0.0028534
Y-83 |  | 1.2853e-05 | 9.6417 | 1.2853e-05 | 4.7557e-07 | 0.35674 | 4.7557e-07 | 1.4936e-17 | 1.1204e-11 | 1.4936e-17 | 0.0028534
Y-83m |  | 1.2853e-05 | 9.9242 | 1.2853e-05 | 4.7557e-07 | 0.3672 | 4.7557e-07 | 1.4936e-17 | 1.1532e-11 | 1.4936e-17 | 0.0028534
Y-84m |  | 1.2853e-05 | 12.6604 | 1.2853e-05 | 4.7557e-07 | 0.46843 | 4.7557e-07 | 1.5115e-17 | 1.4889e-11 | 1.5115e-17 | 0.0028534
Y-85 |  | 1.2853e-05 | 10.7513 | 1.2853e-05 | 4.7557e-07 | 0.3978 | 4.7557e-07 | 1.5295e-17 | 1.2794e-11 | 1.5295e-17 | 0.0028534
Y-85m |  | 1.2853e-05 | 11.3837 | 1.2853e-05 | 4.7557e-07 | 0.4212 | 4.7557e-07 | 1.5295e-17 | 1.3547e-11 | 1.5295e-17 | 0.0028534
Y-86 |  | 1.2853e-05 | 12.2593 | 1.2853e-05 | 4.7557e-07 | 0.4536 | 4.7557e-07 | 1.5475e-17 | 1.476e-11 | 1.5475e-17 | 0.0028534
Y-86m |  | 1.2853e-05 | 10.8808 | 1.2853e-05 | 4.7557e-07 | 0.40259 | 4.7557e-07 | 1.5475e-17 | 1.31e-11 | 1.5475e-17 | 0.0028534
Y-87 |  | 1.2853e-05 | 9.1531 | 1.2853e-05 | 4.7557e-07 | 0.33866 | 4.7557e-07 | 1.5655e-17 | 1.1148e-11 | 1.5655e-17 | 0.0028534
Y-87m |  | 1.2853e-05 | 10.9247 | 1.2853e-05 | 4.7557e-07 | 0.40421 | 4.7557e-07 | 1.5655e-17 | 1.3306e-11 | 1.5655e-17 | 0.0028534
Y-88 |  | 1.2853e-05 | 11.9881 | 1.2853e-05 | 4.7557e-07 | 0.44356 | 4.7557e-07 | 1.5835e-17 | 1.4769e-11 | 1.5835e-17 | 0.0028534
Y-89m |  | 1.2853e-05 | 12.6604 | 1.2853e-05 | 4.7557e-07 | 0.46843 | 4.7557e-07 | 1.6015e-17 | 1.5775e-11 | 1.6015e-17 | 0.0028534
Y-90 |  | 1.2853e-05 | 4.9621 | 1.2853e-05 | 4.7557e-07 | 0.1836 | 4.7557e-07 | 1.6195e-17 | 6.2523e-12 | 1.6195e-17 | 0.0028534
Y-90m |  | 1.2853e-05 | 11.628 | 1.2853e-05 | 4.7557e-07 | 0.43023 | 4.7557e-07 | 1.6195e-17 | 1.4651e-11 | 1.6195e-17 | 0.0028534
Y-91 |  | 1.2853e-05 | 12.9015 | 1.2853e-05 | 4.7557e-07 | 0.47736 | 4.7557e-07 | 1.6375e-17 | 1.6437e-11 | 1.6375e-17 | 0.0028534
Y-91m |  | 1.2853e-05 | 11.9881 | 1.2853e-05 | 4.7557e-07 | 0.44356 | 4.7557e-07 | 1.6375e-17 | 1.5273e-11 | 1.6375e-17 | 0.0028534
Y-92 |  | 1.2853e-05 | 12.7798 | 1.2853e-05 | 4.7557e-07 | 0.47285 | 4.7557e-07 | 1.6555e-17 | 1.646e-11 | 1.6555e-17 | 0.0028534
Y-93 |  | 1.2853e-05 | 12.4853 | 1.2853e-05 | 4.7557e-07 | 0.46196 | 4.7557e-07 | 1.6735e-17 | 1.6256e-11 | 1.6735e-17 | 0.0028534
Y-94 |  | 1.2853e-05 | 12.7798 | 1.2853e-05 | 4.7557e-07 | 0.47285 | 4.7557e-07 | 1.6915e-17 | 1.6818e-11 | 1.6915e-17 | 0.0028534
Y-95 |  | 1.2853e-05 | 13.2162 | 1.2853e-05 | 4.7557e-07 | 0.489 | 4.7557e-07 | 1.7095e-17 | 1.7578e-11 | 1.7095e-17 | 0.0028534
Yb-162 |  | 1.2853e-05 | 8.9712 | 1.2853e-05 | 4.7557e-07 | 0.33194 | 4.7557e-07 | 2.9151e-17 | 2.0347e-11 | 2.9151e-17 | 0.0028534
Yb-163 |  | 1.2853e-05 | 10.2238 | 1.2853e-05 | 4.7557e-07 | 0.37828 | 4.7557e-07 | 2.9331e-17 | 2.3331e-11 | 2.9331e-17 | 0.0028534
Yb-164 |  | 1.2853e-05 | 7.0555 | 1.2853e-05 | 4.7557e-07 | 0.26105 | 4.7557e-07 | 2.9511e-17 | 1.6199e-11 | 2.9511e-17 | 0.0028534
Yb-165 |  | 1.2853e-05 | 7.5679 | 1.2853e-05 | 4.7557e-07 | 0.28001 | 4.7557e-07 | 2.9691e-17 | 1.7482e-11 | 2.9691e-17 | 0.0028534
Yb-166 |  | 1.2853e-05 | 6.859 | 1.2853e-05 | 4.7557e-07 | 0.25378 | 4.7557e-07 | 2.9871e-17 | 1.594e-11 | 2.9871e-17 | 0.0028534
Yb-167 |  | 1.2853e-05 | 7.4025 | 1.2853e-05 | 4.7557e-07 | 0.27389 | 4.7557e-07 | 3.0051e-17 | 1.7307e-11 | 3.0051e-17 | 0.0028534
Yb-169 |  | 1.2853e-05 | 8.0157 | 1.2853e-05 | 4.7557e-07 | 0.29658 | 4.7557e-07 | 3.0411e-17 | 1.8965e-11 | 3.0411e-17 | 0.0028534
Yb-175 |  | 1.2853e-05 | 10.9247 | 1.2853e-05 | 4.7557e-07 | 0.40421 | 4.7557e-07 | 3.1491e-17 | 2.6765e-11 | 3.1491e-17 | 0.0028534
Yb-177 |  | 1.2853e-05 | 11.529 | 1.2853e-05 | 4.7557e-07 | 0.42657 | 4.7557e-07 | 3.185e-17 | 2.8569e-11 | 3.185e-17 | 0.0028534
Yb-178 |  | 1.2853e-05 | 11.242 | 1.2853e-05 | 4.7557e-07 | 0.41595 | 4.7557e-07 | 3.203e-17 | 2.8015e-11 | 3.203e-17 | 0.0028534
Yb-179 |  | 1.2853e-05 | 12.0414 | 1.2853e-05 | 4.7557e-07 | 0.44553 | 4.7557e-07 | 3.221e-17 | 3.0176e-11 | 3.221e-17 | 0.0028534
Zn-60 |  | 1.2853e-05 | 11.9353 | 1.2853e-05 | 4.7557e-07 | 0.44161 | 4.7557e-07 | 1.0797e-17 | 1.0026e-11 | 1.0797e-17 | 0.0028534
Zn-61 |  | 1.2853e-05 | 12.8404 | 1.2853e-05 | 4.7557e-07 | 0.47509 | 4.7557e-07 | 1.0977e-17 | 1.0966e-11 | 1.0977e-17 | 0.0028534
Zn-62 |  | 1.2853e-05 | 9.1223 | 1.2853e-05 | 4.7557e-07 | 0.33752 | 4.7557e-07 | 1.1157e-17 | 7.9181e-12 | 1.1157e-17 | 0.0028534
Zn-63 |  | 1.2853e-05 | 11.8311 | 1.2853e-05 | 4.7557e-07 | 0.43775 | 4.7557e-07 | 1.1337e-17 | 1.0435e-11 | 1.1337e-17 | 0.0028534
Zn-65 |  | 1.2853e-05 | 10.4204 | 1.2853e-05 | 4.7557e-07 | 0.38556 | 4.7557e-07 | 1.1697e-17 | 9.4826e-12 | 1.1696e-17 | 0.0028534
Zn-69 |  | 1.2853e-05 | 12.0952 | 1.2853e-05 | 4.7557e-07 | 0.44752 | 4.7557e-07 | 1.2416e-17 | 1.1684e-11 | 1.2416e-17 | 0.0028534
Zn-69m |  | 1.2853e-05 | 11.9881 | 1.2853e-05 | 4.7557e-07 | 0.44356 | 4.7557e-07 | 1.2416e-17 | 1.1581e-11 | 1.2416e-17 | 0.0028534
Zn-71 |  | 1.2853e-05 | 12.3713 | 1.2853e-05 | 4.7557e-07 | 0.45774 | 4.7557e-07 | 1.2776e-17 | 1.2297e-11 | 1.2776e-17 | 0.0028534
Zn-71m |  | 1.2853e-05 | 12.2041 | 1.2853e-05 | 4.7557e-07 | 0.45155 | 4.7557e-07 | 1.2776e-17 | 1.2131e-11 | 1.2776e-17 | 0.0028534
Zn-72 |  | 1.2853e-05 | 6.4972 | 1.2853e-05 | 4.7557e-07 | 0.24039 | 4.7557e-07 | 1.2956e-17 | 6.5491e-12 | 1.2956e-17 | 0.0028534
Zr-85 |  | 1.2853e-05 | 12.0414 | 1.2853e-05 | 4.7557e-07 | 0.44553 | 4.7557e-07 | 1.5295e-17 | 1.4329e-11 | 1.5295e-17 | 0.0028534
Zr-86 |  | 1.2853e-05 | 7.1486 | 1.2853e-05 | 4.7557e-07 | 0.2645 | 4.7557e-07 | 1.5475e-17 | 8.6069e-12 | 1.5475e-17 | 0.0028534
Zr-87 |  | 1.2853e-05 | 9.5736 | 1.2853e-05 | 4.7557e-07 | 0.35422 | 4.7557e-07 | 1.5655e-17 | 1.1661e-11 | 1.5655e-17 | 0.0028534
Zr-88 |  | 1.2853e-05 | 9.0613 | 1.2853e-05 | 4.7557e-07 | 0.33527 | 4.7557e-07 | 1.5835e-17 | 1.1163e-11 | 1.5835e-17 | 0.0028534
Zr-89 |  | 1.2853e-05 | 11.1038 | 1.2853e-05 | 4.7557e-07 | 0.41084 | 4.7557e-07 | 1.6015e-17 | 1.3835e-11 | 1.6015e-17 | 0.0028534
Zr-89m |  | 1.2853e-05 | 11.9881 | 1.2853e-05 | 4.7557e-07 | 0.44356 | 4.7557e-07 | 1.6015e-17 | 1.4937e-11 | 1.6015e-17 | 0.0028534
Zr-93 |  | 1.2853e-05 | 3.0104 | 1.2853e-05 | 4.7557e-07 | 0.11138 | 4.7557e-07 | 1.6735e-17 | 3.9195e-12 | 1.6735e-17 | 0.0028534
Zr-95 |  | 1.2853e-05 | 12.4853 | 1.2853e-05 | 4.7557e-07 | 0.46196 | 4.7557e-07 | 1.7095e-17 | 1.6605e-11 | 1.7095e-17 | 0.0028534
Zr-97 |  | 1.2853e-05 | 12.6015 | 1.2853e-05 | 4.7557e-07 | 0.46625 | 4.7557e-07 | 1.7455e-17 | 1.7113e-11 | 1.7455e-17 | 0.0028534

## up_ind_air
|  | pCi | [5 empty] | Bq | [5 empty] | Mass
ANALYSIS | TEST | ind_air_inh | ind_air_sub | ind_air_tot | ind_air_nodecay_inh | ind_air_nodecay_sub | ind_air_nodecay_tot | ind_air_inh | ind_air_sub | ind_air_tot | ind_air_nodecay_inh | ind_air_nodecay_sub | ind_air_nodecay_tot | ind_air_inh | ind_air_sub | ind_air_tot | ind_air_nodecay_inh | ind_air_nodecay_sub | ind_air_nodecay_tot
| Y | (pCi/m³) | (pCi/m³) | (pCi/m³) | (pCi/m³) | (pCi/m³) | (pCi/m³) | (bq/m³) | (bq/m³) | (bq/m³) | (bq/m³) | (bq/m³) | (bq/m³) | (mg/m³) | (mg/m³) | (mg/m³) | (mg/m³) | (mg/m³) | (mg/m³)
Ac-223 |  | 0.00077884 | 17.0565 | 0.0007788 | 0.00072727 | 15.9273 | 0.00072724 | 2.8817e-05 | 0.63109 | 2.8816e-05 | 2.6909e-05 | 0.58931 | 2.6908e-05 | 2.4315e-15 | 5.325e-11 | 2.4314e-15 | 2.2705e-15 | 4.9725e-11 | 2.2704e-15
Ac-224 |  | 0.00077884 | 17.0565 | 0.0007788 | 0.00072727 | 15.9273 | 0.00072724 | 2.8817e-05 | 0.63109 | 2.8816e-05 | 2.6909e-05 | 0.58931 | 2.6908e-05 | 2.4424e-15 | 5.3489e-11 | 2.4423e-15 | 2.2807e-15 | 4.9948e-11 | 2.2806e-15
Ac-225 | SE | 0.00077884 | 17.0565 | 0.0007788 | 0.00072727 | 15.9273 | 0.00072724 | 2.8817e-05 | 0.63109 | 2.8816e-05 | 2.6909e-05 | 0.58931 | 2.6908e-05 | 2.4533e-15 | 5.3728e-11 | 2.4532e-15 | 2.2909e-15 | 5.0171e-11 | 2.2908e-15
Ac-226 |  | 0.00077884 | 17.0565 | 0.0007788 | 0.00072727 | 15.9273 | 0.00072724 | 2.8817e-05 | 0.63109 | 2.8816e-05 | 2.6909e-05 | 0.58931 | 2.6908e-05 | 2.4642e-15 | 5.3967e-11 | 2.4641e-15 | 2.3011e-15 | 5.0394e-11 | 2.301e-15
Ac-227 |  | 0.00077884 | 17.0565 | 0.0007788 | 0.00072727 | 15.9273 | 0.00072724 | 2.8817e-05 | 0.63109 | 2.8816e-05 | 2.6909e-05 | 0.58931 | 2.6908e-05 | 2.4751e-15 | 5.4206e-11 | 2.475e-15 | 2.3113e-15 | 5.0617e-11 | 2.3112e-15
Ac-228 |  | 0.00077884 | 17.0565 | 0.0007788 | 0.00072727 | 15.9273 | 0.00072724 | 2.8817e-05 | 0.63109 | 2.8816e-05 | 2.6909e-05 | 0.58931 | 2.6908e-05 | 2.486e-15 | 5.4444e-11 | 2.4859e-15 | 2.3215e-15 | 5.084e-11 | 2.3213e-15
Ac-230 |  | 0.00077884 | 17.0565 | 0.0007788 | 0.00072727 | 15.9273 | 0.00072724 | 2.8817e-05 | 0.63109 | 2.8816e-05 | 2.6909e-05 | 0.58931 | 2.6908e-05 | 2.5079e-15 | 5.4922e-11 | 2.5077e-15 | 2.3418e-15 | 5.1286e-11 | 2.3417e-15
Ac-231 |  | 0.00077884 | 17.0565 | 0.0007788 | 0.00072727 | 15.9273 | 0.00072724 | 2.8817e-05 | 0.63109 | 2.8816e-05 | 2.6909e-05 | 0.58931 | 2.6908e-05 | 2.5188e-15 | 5.5161e-11 | 2.5186e-15 | 2.352e-15 | 5.1509e-11 | 2.3519e-15
Ac-232 |  | 0.00077884 | 17.0565 | 0.0007788 | 0.00072727 | 15.9273 | 0.00072724 | 2.8817e-05 | 0.63109 | 2.8816e-05 | 2.6909e-05 | 0.58931 | 2.6908e-05 | 2.5297e-15 | 5.54e-11 | 2.5295e-15 | 2.3622e-15 | 5.1732e-11 | 2.3621e-15
Ac-233 |  | 0.00077884 | 17.0565 | 0.0007788 | 0.00072727 | 15.9273 | 0.00072724 | 2.8817e-05 | 0.63109 | 2.8816e-05 | 2.6909e-05 | 0.58931 | 2.6908e-05 | 2.5406e-15 | 5.5638e-11 | 2.5404e-15 | 2.3724e-15 | 5.1955e-11 | 2.3723e-15
Ag-100m |  | 0.00077884 | 17.0565 | 0.0007788 | 0.00072727 | 15.9273 | 0.00072724 | 2.8817e-05 | 0.63109 | 2.8816e-05 | 2.6909e-05 | 0.58931 | 2.6908e-05 | 1.0904e-15 | 2.3879e-11 | 1.0903e-15 | 1.0182e-15 | 2.2298e-11 | 1.0181e-15
Ag-101 |  | 0.00077884 | 17.0565 | 0.0007788 | 0.00072727 | 15.9273 | 0.00072724 | 2.8817e-05 | 0.63109 | 2.8816e-05 | 2.6909e-05 | 0.58931 | 2.6908e-05 | 1.1013e-15 | 2.4118e-11 | 1.1012e-15 | 1.0284e-15 | 2.2521e-11 | 1.0283e-15
Ag-102 |  | 0.00077884 | 17.0565 | 0.0007788 | 0.00072727 | 15.9273 | 0.00072724 | 2.8817e-05 | 0.63109 | 2.8816e-05 | 2.6909e-05 | 0.58931 | 2.6908e-05 | 1.1122e-15 | 2.4357e-11 | 1.1121e-15 | 1.0385e-15 | 2.2744e-11 | 1.0385e-15
Ag-102m |  | 0.00077884 | 17.0565 | 0.0007788 | 0.00072727 | 15.9273 | 0.00072724 | 2.8817e-05 | 0.63109 | 2.8816e-05 | 2.6909e-05 | 0.58931 | 2.6908e-05 | 1.1122e-15 | 2.4357e-11 | 1.1121e-15 | 1.0385e-15 | 2.2744e-11 | 1.0385e-15
Ag-103 |  | 0.00077884 | 17.0565 | 0.0007788 | 0.00072727 | 15.9273 | 0.00072724 | 2.8817e-05 | 0.63109 | 2.8816e-05 | 2.6909e-05 | 0.58931 | 2.6908e-05 | 1.1231e-15 | 2.4596e-11 | 1.123e-15 | 1.0487e-15 | 2.2967e-11 | 1.0487e-15
Ag-104 |  | 0.00077884 | 17.0565 | 0.0007788 | 0.00072727 | 15.9273 | 0.00072724 | 2.8817e-05 | 0.63109 | 2.8816e-05 | 2.6909e-05 | 0.58931 | 2.6908e-05 | 1.134e-15 | 2.4834e-11 | 1.1339e-15 | 1.0589e-15 | 2.319e-11 | 1.0589e-15
Ag-104m |  | 0.00077884 | 17.0565 | 0.0007788 | 0.00072727 | 15.9273 | 0.00072724 | 2.8817e-05 | 0.63109 | 2.8816e-05 | 2.6909e-05 | 0.58931 | 2.6908e-05 | 1.134e-15 | 2.4834e-11 | 1.1339e-15 | 1.0589e-15 | 2.319e-11 | 1.0589e-15
Ag-105 |  | 0.00077884 | 17.0565 | 0.0007788 | 0.00072727 | 15.9273 | 0.00072724 | 2.8817e-05 | 0.63109 | 2.8816e-05 | 2.6909e-05 | 0.58931 | 2.6908e-05 | 1.1449e-15 | 2.5073e-11 | 1.1448e-15 | 1.0691e-15 | 2.3413e-11 | 1.069e-15
Ag-105m |  | 0.00077884 | 17.0565 | 0.0007788 | 0.00072727 | 15.9273 | 0.00072724 | 2.8817e-05 | 0.63109 | 2.8816e-05 | 2.6909e-05 | 0.58931 | 2.6908e-05 | 1.1449e-15 | 2.5073e-11 | 1.1448e-15 | 1.0691e-15 | 2.3413e-11 | 1.069e-15
Ag-106 |  | 0.00077884 | 17.0565 | 0.0007788 | 0.00072727 | 15.9273 | 0.00072724 | 2.8817e-05 | 0.63109 | 2.8816e-05 | 2.6909e-05 | 0.58931 | 2.6908e-05 | 1.1558e-15 | 2.5312e-11 | 1.1557e-15 | 1.0793e-15 | 2.3636e-11 | 1.0792e-15
Ag-106m |  | 0.00077884 | 17.0565 | 0.0007788 | 0.00072727 | 15.9273 | 0.00072724 | 2.8817e-05 | 0.63109 | 2.8816e-05 | 2.6909e-05 | 0.58931 | 2.6908e-05 | 1.1558e-15 | 2.5312e-11 | 1.1557e-15 | 1.0793e-15 | 2.3636e-11 | 1.0792e-15
Ag-108 |  | 0.00077884 | 17.0565 | 0.0007788 | 0.00072727 | 15.9273 | 0.00072724 | 2.8817e-05 | 0.63109 | 2.8816e-05 | 2.6909e-05 | 0.58931 | 2.6908e-05 | 1.1776e-15 | 2.5789e-11 | 1.1775e-15 | 1.0996e-15 | 2.4082e-11 | 1.0996e-15
Ag-108m |  | 0.00077884 | 17.0565 | 0.0007788 | 0.00072727 | 15.9273 | 0.00072724 | 2.8817e-05 | 0.63109 | 2.8816e-05 | 2.6909e-05 | 0.58931 | 2.6908e-05 | 1.1776e-15 | 2.5789e-11 | 1.1775e-15 | 1.0996e-15 | 2.4082e-11 | 1.0996e-15
Ag-109m |  | 0.00077884 | 17.0565 | 0.0007788 | 0.00072727 | 15.9273 | 0.00072724 | 2.8817e-05 | 0.63109 | 2.8816e-05 | 2.6909e-05 | 0.58931 | 2.6908e-05 | 1.1885e-15 | 2.6028e-11 | 1.1885e-15 | 1.1098e-15 | 2.4305e-11 | 1.1098e-15
Ag-110 |  | 0.00077884 | 17.0565 | 0.0007788 | 0.00072727 | 15.9273 | 0.00072724 | 2.8817e-05 | 0.63109 | 2.8816e-05 | 2.6909e-05 | 0.58931 | 2.6908e-05 | 1.1994e-15 | 2.6267e-11 | 1.1994e-15 | 1.12e-15 | 2.4528e-11 | 1.1199e-15
Ag-110m |  | 0.00077884 | 17.0565 | 0.0007788 | 0.00072727 | 15.9273 | 0.00072724 | 2.8817e-05 | 0.63109 | 2.8816e-05 | 2.6909e-05 | 0.58931 | 2.6908e-05 | 1.1994e-15 | 2.6267e-11 | 1.1994e-15 | 1.12e-15 | 2.4528e-11 | 1.1199e-15
Ag-111 |  | 0.00077884 | 17.0565 | 0.0007788 | 0.00072727 | 15.9273 | 0.00072724 | 2.8817e-05 | 0.63109 | 2.8816e-05 | 2.6909e-05 | 0.58931 | 2.6908e-05 | 1.2103e-15 | 2.6506e-11 | 1.2103e-15 | 1.1302e-15 | 2.4751e-11 | 1.1301e-15
Ag-111m |  | 0.00077884 | 17.0565 | 0.0007788 | 0.00072727 | 15.9273 | 0.00072724 | 2.8817e-05 | 0.63109 | 2.8816e-05 | 2.6909e-05 | 0.58931 | 2.6908e-05 | 1.2103e-15 | 2.6506e-11 | 1.2103e-15 | 1.1302e-15 | 2.4751e-11 | 1.1301e-15
Ag-112 |  | 0.00077884 | 17.0565 | 0.0007788 | 0.00072727 | 15.9273 | 0.00072724 | 2.8817e-05 | 0.63109 | 2.8816e-05 | 2.6909e-05 | 0.58931 | 2.6908e-05 | 1.2212e-15 | 2.6745e-11 | 1.2212e-15 | 1.1404e-15 | 2.4974e-11 | 1.1403e-15
Ag-113 |  | 0.00077884 | 17.0565 | 0.0007788 | 0.00072727 | 15.9273 | 0.00072724 | 2.8817e-05 | 0.63109 | 2.8816e-05 | 2.6909e-05 | 0.58931 | 2.6908e-05 | 1.2321e-15 | 2.6983e-11 | 1.2321e-15 | 1.1505e-15 | 2.5197e-11 | 1.1505e-15
Ag-113m |  | 0.00077884 | 17.0565 | 0.0007788 | 0.00072727 | 15.9273 | 0.00072724 | 2.8817e-05 | 0.63109 | 2.8816e-05 | 2.6909e-05 | 0.58931 | 2.6908e-05 | 1.2321e-15 | 2.6983e-11 | 1.2321e-15 | 1.1505e-15 | 2.5197e-11 | 1.1505e-15
Ag-114 |  | 0.00077884 | 17.0565 | 0.0007788 | 0.00072727 | 15.9273 | 0.00072724 | 2.8817e-05 | 0.63109 | 2.8816e-05 | 2.6909e-05 | 0.58931 | 2.6908e-05 | 1.243e-15 | 2.7222e-11 | 1.243e-15 | 1.1607e-15 | 2.542e-11 | 1.1607e-15
Ag-115 |  | 0.00077884 | 17.0565 | 0.0007788 | 0.00072727 | 15.9273 | 0.00072724 | 2.8817e-05 | 0.63109 | 2.8816e-05 | 2.6909e-05 | 0.58931 | 2.6908e-05 | 1.2539e-15 | 2.7461e-11 | 1.2539e-15 | 1.1709e-15 | 2.5643e-11 | 1.1709e-15
Ag-116 |  | 0.00077884 | 17.0565 | 0.0007788 | 0.00072727 | 15.9273 | 0.00072724 | 2.8817e-05 | 0.63109 | 2.8816e-05 | 2.6909e-05 | 0.58931 | 2.6908e-05 | 1.2648e-15 | 2.77e-11 | 1.2648e-15 | 1.1811e-15 | 2.5866e-11 | 1.181e-15
Ag-117 |  | 0.00077884 | 17.0565 | 0.0007788 | 0.00072727 | 15.9273 | 0.00072724 | 2.8817e-05 | 0.63109 | 2.8816e-05 | 2.6909e-05 | 0.58931 | 2.6908e-05 | 1.2757e-15 | 2.7939e-11 | 1.2757e-15 | 1.1913e-15 | 2.6089e-11 | 1.1912e-15
Ag-99 |  | 0.00077884 | 17.0565 | 0.0007788 | 0.00072727 | 15.9273 | 0.00072724 | 2.8817e-05 | 0.63109 | 2.8816e-05 | 2.6909e-05 | 0.58931 | 2.6908e-05 | 1.0795e-15 | 2.364e-11 | 1.0794e-15 | 1.008e-15 | 2.2075e-11 | 1.008e-15
Al-26 |  | 0.00077884 | 17.0565 | 0.0007788 | 0.00072727 | 15.9273 | 0.00072724 | 2.8817e-05 | 0.63109 | 2.8816e-05 | 2.6909e-05 | 0.58931 | 2.6908e-05 | 2.835e-16 | 6.2086e-12 | 2.8348e-16 | 2.6473e-16 | 5.7975e-12 | 2.6472e-16
Al-28 |  | 0.00077884 | 17.0565 | 0.0007788 | 0.00072727 | 15.9273 | 0.00072724 | 2.8817e-05 | 0.63109 | 2.8816e-05 | 2.6909e-05 | 0.58931 | 2.6908e-05 | 3.053e-16 | 6.6862e-12 | 3.0529e-16 | 2.8509e-16 | 6.2435e-12 | 2.8508e-16
Al-29 |  | 0.00077884 | 17.0565 | 0.0007788 | 0.00072727 | 15.9273 | 0.00072724 | 2.8817e-05 | 0.63109 | 2.8816e-05 | 2.6909e-05 | 0.58931 | 2.6908e-05 | 3.1621e-16 | 6.9249e-12 | 3.1619e-16 | 2.9527e-16 | 6.4665e-12 | 2.9526e-16
Am-237 |  | 0.00077884 | 17.0565 | 0.0007788 | 0.00072727 | 15.9273 | 0.00072724 | 2.8817e-05 | 0.63109 | 2.8816e-05 | 2.6909e-05 | 0.58931 | 2.6908e-05 | 2.5842e-15 | 5.6594e-11 | 2.5841e-15 | 2.4131e-15 | 5.2847e-11 | 2.413e-15
Am-238 |  | 0.00077884 | 17.0565 | 0.0007788 | 0.00072727 | 15.9273 | 0.00072724 | 2.8817e-05 | 0.63109 | 2.8816e-05 | 2.6909e-05 | 0.58931 | 2.6908e-05 | 2.5951e-15 | 5.6832e-11 | 2.595e-15 | 2.4233e-15 | 5.307e-11 | 2.4232e-15
Am-239 |  | 0.00077884 | 17.0565 | 0.0007788 | 0.00072727 | 15.9273 | 0.00072724 | 2.8817e-05 | 0.63109 | 2.8816e-05 | 2.6909e-05 | 0.58931 | 2.6908e-05 | 2.606e-15 | 5.7071e-11 | 2.6059e-15 | 2.4335e-15 | 5.3293e-11 | 2.4333e-15
Am-240 |  | 0.00077884 | 17.0565 | 0.0007788 | 0.00072727 | 15.9273 | 0.00072724 | 2.8817e-05 | 0.63109 | 2.8816e-05 | 2.6909e-05 | 0.58931 | 2.6908e-05 | 2.6169e-15 | 5.731e-11 | 2.6168e-15 | 2.4436e-15 | 5.3516e-11 | 2.4435e-15
Am-241 | Y | 0.00077884 | 17.0565 | 0.0007788 | 0.00072727 | 15.9273 | 0.00072724 | 2.8817e-05 | 0.63109 | 2.8816e-05 | 2.6909e-05 | 0.58931 | 2.6908e-05 | 2.6278e-15 | 5.7549e-11 | 2.6277e-15 | 2.4538e-15 | 5.3739e-11 | 2.4537e-15
Am-242 |  | 0.00077884 | 17.0565 | 0.0007788 | 0.00072727 | 15.9273 | 0.00072724 | 2.8817e-05 | 0.63109 | 2.8816e-05 | 2.6909e-05 | 0.58931 | 2.6908e-05 | 2.6387e-15 | 5.7787e-11 | 2.6386e-15 | 2.464e-15 | 5.3962e-11 | 2.4639e-15
Am-242m |  | 0.00077884 | 17.0565 | 0.0007788 | 0.00072727 | 15.9273 | 0.00072724 | 2.8817e-05 | 0.63109 | 2.8816e-05 | 2.6909e-05 | 0.58931 | 2.6908e-05 | 2.6387e-15 | 5.7787e-11 | 2.6386e-15 | 2.464e-15 | 5.3962e-11 | 2.4639e-15
Am-243 |  | 0.00077884 | 17.0565 | 0.0007788 | 0.00072727 | 15.9273 | 0.00072724 | 2.8817e-05 | 0.63109 | 2.8816e-05 | 2.6909e-05 | 0.58931 | 2.6908e-05 | 2.6496e-15 | 5.8026e-11 | 2.6495e-15 | 2.4742e-15 | 5.4185e-11 | 2.4741e-15
Am-244 |  | 0.00077884 | 17.0565 | 0.0007788 | 0.00072727 | 15.9273 | 0.00072724 | 2.8817e-05 | 0.63109 | 2.8816e-05 | 2.6909e-05 | 0.58931 | 2.6908e-05 | 2.6605e-15 | 5.8265e-11 | 2.6604e-15 | 2.4844e-15 | 5.4408e-11 | 2.4843e-15
Am-244m |  | 0.00077884 | 17.0565 | 0.0007788 | 0.00072727 | 15.9273 | 0.00072724 | 2.8817e-05 | 0.63109 | 2.8816e-05 | 2.6909e-05 | 0.58931 | 2.6908e-05 | 2.6605e-15 | 5.8265e-11 | 2.6604e-15 | 2.4844e-15 | 5.4408e-11 | 2.4843e-15
Am-245 |  | 0.00077884 | 17.0565 | 0.0007788 | 0.00072727 | 15.9273 | 0.00072724 | 2.8817e-05 | 0.63109 | 2.8816e-05 | 2.6909e-05 | 0.58931 | 2.6908e-05 | 2.6714e-15 | 5.8504e-11 | 2.6713e-15 | 2.4945e-15 | 5.4631e-11 | 2.4944e-15
Am-246 |  | 0.00077884 | 17.0565 | 0.0007788 | 0.00072727 | 15.9273 | 0.00072724 | 2.8817e-05 | 0.63109 | 2.8816e-05 | 2.6909e-05 | 0.58931 | 2.6908e-05 | 2.6823e-15 | 5.8743e-11 | 2.6822e-15 | 2.5047e-15 | 5.4854e-11 | 2.5046e-15
Am-246m |  | 0.00077884 | 17.0565 | 0.0007788 | 0.00072727 | 15.9273 | 0.00072724 | 2.8817e-05 | 0.63109 | 2.8816e-05 | 2.6909e-05 | 0.58931 | 2.6908e-05 | 2.6823e-15 | 5.8743e-11 | 2.6822e-15 | 2.5047e-15 | 5.4854e-11 | 2.5046e-15
Am-247 |  | 0.00077884 | 17.0565 | 0.0007788 | 0.00072727 | 15.9273 | 0.00072724 | 2.8817e-05 | 0.63109 | 2.8816e-05 | 2.6909e-05 | 0.58931 | 2.6908e-05 | 2.6932e-15 | 5.8981e-11 | 2.6931e-15 | 2.5149e-15 | 5.5077e-11 | 2.5148e-15
Ar-37 |  | 0.00077884 | 17.0565 | 0.0007788 | 0.00072727 | 15.9273 | 0.00072724 | 2.8817e-05 | 0.63109 | 2.8816e-05 | 2.6909e-05 | 0.58931 | 2.6908e-05 | 4.0344e-16 | 8.8353e-12 | 4.0342e-16 | 3.7673e-16 | 8.2503e-12 | 3.7671e-16
Ar-39 |  | 0.00077884 | 17.0565 | 0.0007788 | 0.00072727 | 15.9273 | 0.00072724 | 2.8817e-05 | 0.63109 | 2.8816e-05 | 2.6909e-05 | 0.58931 | 2.6908e-05 | 4.2524e-16 | 9.3129e-12 | 4.2523e-16 | 3.9709e-16 | 8.6963e-12 | 3.9707e-16
Ar-41 |  | 0.00077884 | 17.0565 | 0.0007788 | 0.00072727 | 15.9273 | 0.00072724 | 2.8817e-05 | 0.63109 | 2.8816e-05 | 2.6909e-05 | 0.58931 | 2.6908e-05 | 4.4705e-16 | 9.7904e-12 | 4.4703e-16 | 4.1745e-16 | 9.1423e-12 | 4.1744e-16
Ar-42 |  | 0.00077884 | 17.0565 | 0.0007788 | 0.00072727 | 15.9273 | 0.00072724 | 2.8817e-05 | 0.63109 | 2.8816e-05 | 2.6909e-05 | 0.58931 | 2.6908e-05 | 4.5796e-16 | 1.0029e-11 | 4.5794e-16 | 4.2764e-16 | 9.3652e-12 | 4.2762e-16
Ar-43 |  | 0.00077884 | 17.0565 | 0.0007788 | 0.00072727 | 15.9273 | 0.00072724 | 2.8817e-05 | 0.63109 | 2.8816e-05 | 2.6909e-05 | 0.58931 | 2.6908e-05 | 4.6886e-16 | 1.0268e-11 | 4.6884e-16 | 4.3782e-16 | 9.5882e-12 | 4.378e-16
Ar-44 |  | 0.00077884 | 17.0565 | 0.0007788 | 0.00072727 | 15.9273 | 0.00072724 | 2.8817e-05 | 0.63109 | 2.8816e-05 | 2.6909e-05 | 0.58931 | 2.6908e-05 | 4.7976e-16 | 1.0507e-11 | 4.7974e-16 | 4.48e-16 | 9.8112e-12 | 4.4798e-16
As-68 |  | 0.00077884 | 17.0565 | 0.0007788 | 0.00072727 | 15.9273 | 0.00072724 | 2.8817e-05 | 0.63109 | 2.8816e-05 | 2.6909e-05 | 0.58931 | 2.6908e-05 | 7.4145e-16 | 1.6238e-11 | 7.4142e-16 | 6.9236e-16 | 1.5163e-11 | 6.9233e-16
As-69 |  | 0.00077884 | 17.0565 | 0.0007788 | 0.00072727 | 15.9273 | 0.00072724 | 2.8817e-05 | 0.63109 | 2.8816e-05 | 2.6909e-05 | 0.58931 | 2.6908e-05 | 7.5236e-16 | 1.6477e-11 | 7.5232e-16 | 7.0255e-16 | 1.5386e-11 | 7.0251e-16
As-70 |  | 0.00077884 | 17.0565 | 0.0007788 | 0.00072727 | 15.9273 | 0.00072724 | 2.8817e-05 | 0.63109 | 2.8816e-05 | 2.6909e-05 | 0.58931 | 2.6908e-05 | 7.6326e-16 | 1.6715e-11 | 7.6323e-16 | 7.1273e-16 | 1.5609e-11 | 7.1269e-16
As-71 |  | 0.00077884 | 17.0565 | 0.0007788 | 0.00072727 | 15.9273 | 0.00072724 | 2.8817e-05 | 0.63109 | 2.8816e-05 | 2.6909e-05 | 0.58931 | 2.6908e-05 | 7.7416e-16 | 1.6954e-11 | 7.7413e-16 | 7.2291e-16 | 1.5832e-11 | 7.2288e-16
As-72 |  | 0.00077884 | 17.0565 | 0.0007788 | 0.00072727 | 15.9273 | 0.00072724 | 2.8817e-05 | 0.63109 | 2.8816e-05 | 2.6909e-05 | 0.58931 | 2.6908e-05 | 7.8507e-16 | 1.7193e-11 | 7.8503e-16 | 7.3309e-16 | 1.6055e-11 | 7.3306e-16
As-73 |  | 0.00077884 | 17.0565 | 0.0007788 | 0.00072727 | 15.9273 | 0.00072724 | 2.8817e-05 | 0.63109 | 2.8816e-05 | 2.6909e-05 | 0.58931 | 2.6908e-05 | 7.9597e-16 | 1.7432e-11 | 7.9593e-16 | 7.4327e-16 | 1.6278e-11 | 7.4324e-16
As-74 |  | 0.00077884 | 17.0565 | 0.0007788 | 0.00072727 | 15.9273 | 0.00072724 | 2.8817e-05 | 0.63109 | 2.8816e-05 | 2.6909e-05 | 0.58931 | 2.6908e-05 | 8.0687e-16 | 1.7671e-11 | 8.0684e-16 | 7.5345e-16 | 1.6501e-11 | 7.5342e-16
As-76 |  | 0.00077884 | 17.0565 | 0.0007788 | 0.00072727 | 15.9273 | 0.00072724 | 2.8817e-05 | 0.63109 | 2.8816e-05 | 2.6909e-05 | 0.58931 | 2.6908e-05 | 8.2868e-16 | 1.8148e-11 | 8.2864e-16 | 7.7382e-16 | 1.6947e-11 | 7.7378e-16
As-77 |  | 0.00077884 | 17.0565 | 0.0007788 | 0.00072727 | 15.9273 | 0.00072724 | 2.8817e-05 | 0.63109 | 2.8816e-05 | 2.6909e-05 | 0.58931 | 2.6908e-05 | 8.3959e-16 | 1.8387e-11 | 8.3955e-16 | 7.84e-16 | 1.717e-11 | 7.8396e-16
As-78 |  | 0.00077884 | 17.0565 | 0.0007788 | 0.00072727 | 15.9273 | 0.00072724 | 2.8817e-05 | 0.63109 | 2.8816e-05 | 2.6909e-05 | 0.58931 | 2.6908e-05 | 8.5049e-16 | 1.8626e-11 | 8.5045e-16 | 7.9418e-16 | 1.7393e-11 | 7.9415e-16
As-79 |  | 0.00077884 | 17.0565 | 0.0007788 | 0.00072727 | 15.9273 | 0.00072724 | 2.8817e-05 | 0.63109 | 2.8816e-05 | 2.6909e-05 | 0.58931 | 2.6908e-05 | 8.6139e-16 | 1.8865e-11 | 8.6135e-16 | 8.0436e-16 | 1.7616e-11 | 8.0433e-16
At-204 |  | 0.00077884 | 17.0565 | 0.0007788 | 0.00072727 | 15.9273 | 0.00072724 | 2.8817e-05 | 0.63109 | 2.8816e-05 | 2.6909e-05 | 0.58931 | 2.6908e-05 | 2.2244e-15 | 4.8713e-11 | 2.2243e-15 | 2.0771e-15 | 4.5488e-11 | 2.077e-15
At-205 |  | 0.00077884 | 17.0565 | 0.0007788 | 0.00072727 | 15.9273 | 0.00072724 | 2.8817e-05 | 0.63109 | 2.8816e-05 | 2.6909e-05 | 0.58931 | 2.6908e-05 | 2.2353e-15 | 4.8952e-11 | 2.2352e-15 | 2.0873e-15 | 4.5711e-11 | 2.0872e-15
At-206 |  | 0.00077884 | 17.0565 | 0.0007788 | 0.00072727 | 15.9273 | 0.00072724 | 2.8817e-05 | 0.63109 | 2.8816e-05 | 2.6909e-05 | 0.58931 | 2.6908e-05 | 2.2462e-15 | 4.9191e-11 | 2.2461e-15 | 2.0975e-15 | 4.5934e-11 | 2.0974e-15
At-207 |  | 0.00077884 | 17.0565 | 0.0007788 | 0.00072727 | 15.9273 | 0.00072724 | 2.8817e-05 | 0.63109 | 2.8816e-05 | 2.6909e-05 | 0.58931 | 2.6908e-05 | 2.2571e-15 | 4.943e-11 | 2.257e-15 | 2.1076e-15 | 4.6157e-11 | 2.1075e-15
At-208 |  | 0.00077884 | 17.0565 | 0.0007788 | 0.00072727 | 15.9273 | 0.00072724 | 2.8817e-05 | 0.63109 | 2.8816e-05 | 2.6909e-05 | 0.58931 | 2.6908e-05 | 2.268e-15 | 4.9669e-11 | 2.2679e-15 | 2.1178e-15 | 4.638e-11 | 2.1177e-15
At-209 |  | 0.00077884 | 17.0565 | 0.0007788 | 0.00072727 | 15.9273 | 0.00072724 | 2.8817e-05 | 0.63109 | 2.8816e-05 | 2.6909e-05 | 0.58931 | 2.6908e-05 | 2.2789e-15 | 4.9907e-11 | 2.2788e-15 | 2.128e-15 | 4.6603e-11 | 2.1279e-15
At-210 |  | 0.00077884 | 17.0565 | 0.0007788 | 0.00072727 | 15.9273 | 0.00072724 | 2.8817e-05 | 0.63109 | 2.8816e-05 | 2.6909e-05 | 0.58931 | 2.6908e-05 | 2.2898e-15 | 5.0146e-11 | 2.2897e-15 | 2.1382e-15 | 4.6826e-11 | 2.1381e-15
At-211 |  | 0.00077884 | 17.0565 | 0.0007788 | 0.00072727 | 15.9273 | 0.00072724 | 2.8817e-05 | 0.63109 | 2.8816e-05 | 2.6909e-05 | 0.58931 | 2.6908e-05 | 2.3007e-15 | 5.0385e-11 | 2.3006e-15 | 2.1484e-15 | 4.7049e-11 | 2.1483e-15
At-215 |  | 0.00077884 | 17.0565 | 0.0007788 | 0.00072727 | 15.9273 | 0.00072724 | 2.8817e-05 | 0.63109 | 2.8816e-05 | 2.6909e-05 | 0.58931 | 2.6908e-05 | 2.3443e-15 | 5.134e-11 | 2.3442e-15 | 2.1891e-15 | 4.7941e-11 | 2.189e-15
At-216 |  | 0.00077884 | 17.0565 | 0.0007788 | 0.00072727 | 15.9273 | 0.00072724 | 2.8817e-05 | 0.63109 | 2.8816e-05 | 2.6909e-05 | 0.58931 | 2.6908e-05 | 2.3552e-15 | 5.1579e-11 | 2.3551e-15 | 2.1993e-15 | 4.8164e-11 | 2.1992e-15
At-217 | SE | 0.00077884 | 17.0565 | 0.0007788 | 0.00072727 | 15.9273 | 0.00072724 | 2.8817e-05 | 0.63109 | 2.8816e-05 | 2.6909e-05 | 0.58931 | 2.6908e-05 | 2.3661e-15 | 5.1818e-11 | 2.366e-15 | 2.2095e-15 | 4.8387e-11 | 2.2094e-15
At-218 | SE | 0.00077884 | 17.0565 | 0.0007788 | 0.00072727 | 15.9273 | 0.00072724 | 2.8817e-05 | 0.63109 | 2.8816e-05 | 2.6909e-05 | 0.58931 | 2.6908e-05 | 2.377e-15 | 5.2057e-11 | 2.3769e-15 | 2.2196e-15 | 4.861e-11 | 2.2195e-15
At-219 |  | 0.00077884 | 17.0565 | 0.0007788 | 0.00072727 | 15.9273 | 0.00072724 | 2.8817e-05 | 0.63109 | 2.8816e-05 | 2.6909e-05 | 0.58931 | 2.6908e-05 | 2.3879e-15 | 5.2295e-11 | 2.3878e-15 | 2.2298e-15 | 4.8833e-11 | 2.2297e-15
At-220 |  | 0.00077884 | 17.0565 | 0.0007788 | 0.00072727 | 15.9273 | 0.00072724 | 2.8817e-05 | 0.63109 | 2.8816e-05 | 2.6909e-05 | 0.58931 | 2.6908e-05 | 2.3988e-15 | 5.2534e-11 | 2.3987e-15 | 2.24e-15 | 4.9056e-11 | 2.2399e-15
Au-186 |  | 0.00077884 | 17.0565 | 0.0007788 | 0.00072727 | 15.9273 | 0.00072724 | 2.8817e-05 | 0.63109 | 2.8816e-05 | 2.6909e-05 | 0.58931 | 2.6908e-05 | 2.0281e-15 | 4.4415e-11 | 2.028e-15 | 1.8938e-15 | 4.1475e-11 | 1.8937e-15
Au-187 |  | 0.00077884 | 17.0565 | 0.0007788 | 0.00072727 | 15.9273 | 0.00072724 | 2.8817e-05 | 0.63109 | 2.8816e-05 | 2.6909e-05 | 0.58931 | 2.6908e-05 | 2.039e-15 | 4.4654e-11 | 2.0389e-15 | 1.904e-15 | 4.1698e-11 | 1.9039e-15
Au-190 |  | 0.00077884 | 17.0565 | 0.0007788 | 0.00072727 | 15.9273 | 0.00072724 | 2.8817e-05 | 0.63109 | 2.8816e-05 | 2.6909e-05 | 0.58931 | 2.6908e-05 | 2.0717e-15 | 4.537e-11 | 2.0716e-15 | 1.9345e-15 | 4.2367e-11 | 1.9345e-15
Au-191 |  | 0.00077884 | 17.0565 | 0.0007788 | 0.00072727 | 15.9273 | 0.00072724 | 2.8817e-05 | 0.63109 | 2.8816e-05 | 2.6909e-05 | 0.58931 | 2.6908e-05 | 2.0826e-15 | 4.5609e-11 | 2.0825e-15 | 1.9447e-15 | 4.259e-11 | 1.9446e-15
Au-192 |  | 0.00077884 | 17.0565 | 0.0007788 | 0.00072727 | 15.9273 | 0.00072724 | 2.8817e-05 | 0.63109 | 2.8816e-05 | 2.6909e-05 | 0.58931 | 2.6908e-05 | 2.0935e-15 | 4.5848e-11 | 2.0934e-15 | 1.9549e-15 | 4.2813e-11 | 1.9548e-15
Au-193 |  | 0.00077884 | 17.0565 | 0.0007788 | 0.00072727 | 15.9273 | 0.00072724 | 2.8817e-05 | 0.63109 | 2.8816e-05 | 2.6909e-05 | 0.58931 | 2.6908e-05 | 2.1044e-15 | 4.6087e-11 | 2.1043e-15 | 1.9651e-15 | 4.3035e-11 | 1.965e-15
Au-193m |  | 0.00077884 | 17.0565 | 0.0007788 | 0.00072727 | 15.9273 | 0.00072724 | 2.8817e-05 | 0.63109 | 2.8816e-05 | 2.6909e-05 | 0.58931 | 2.6908e-05 | 2.1044e-15 | 4.6087e-11 | 2.1043e-15 | 1.9651e-15 | 4.3035e-11 | 1.965e-15
Au-194 |  | 0.00077884 | 17.0565 | 0.0007788 | 0.00072727 | 15.9273 | 0.00072724 | 2.8817e-05 | 0.63109 | 2.8816e-05 | 2.6909e-05 | 0.58931 | 2.6908e-05 | 2.1153e-15 | 4.6326e-11 | 2.1152e-15 | 1.9753e-15 | 4.3258e-11 | 1.9752e-15
Au-195 |  | 0.00077884 | 17.0565 | 0.0007788 | 0.00072727 | 15.9273 | 0.00072724 | 2.8817e-05 | 0.63109 | 2.8816e-05 | 2.6909e-05 | 0.58931 | 2.6908e-05 | 2.1262e-15 | 4.6564e-11 | 2.1261e-15 | 1.9855e-15 | 4.3481e-11 | 1.9854e-15
Au-195m |  | 0.00077884 | 17.0565 | 0.0007788 | 0.00072727 | 15.9273 | 0.00072724 | 2.8817e-05 | 0.63109 | 2.8816e-05 | 2.6909e-05 | 0.58931 | 2.6908e-05 | 2.1262e-15 | 4.6564e-11 | 2.1261e-15 | 1.9855e-15 | 4.3481e-11 | 1.9854e-15
Au-196 |  | 0.00077884 | 17.0565 | 0.0007788 | 0.00072727 | 15.9273 | 0.00072724 | 2.8817e-05 | 0.63109 | 2.8816e-05 | 2.6909e-05 | 0.58931 | 2.6908e-05 | 2.1371e-15 | 4.6803e-11 | 2.137e-15 | 1.9956e-15 | 4.3704e-11 | 1.9955e-15
Au-196m |  | 0.00077884 | 17.0565 | 0.0007788 | 0.00072727 | 15.9273 | 0.00072724 | 2.8817e-05 | 0.63109 | 2.8816e-05 | 2.6909e-05 | 0.58931 | 2.6908e-05 | 2.1371e-15 | 4.6803e-11 | 2.137e-15 | 1.9956e-15 | 4.3704e-11 | 1.9955e-15
Au-198 |  | 0.00077884 | 17.0565 | 0.0007788 | 0.00072727 | 15.9273 | 0.00072724 | 2.8817e-05 | 0.63109 | 2.8816e-05 | 2.6909e-05 | 0.58931 | 2.6908e-05 | 2.1589e-15 | 4.7281e-11 | 2.1588e-15 | 2.016e-15 | 4.415e-11 | 2.0159e-15
Au-198m |  | 0.00077884 | 17.0565 | 0.0007788 | 0.00072727 | 15.9273 | 0.00072724 | 2.8817e-05 | 0.63109 | 2.8816e-05 | 2.6909e-05 | 0.58931 | 2.6908e-05 | 2.1589e-15 | 4.7281e-11 | 2.1588e-15 | 2.016e-15 | 4.415e-11 | 2.0159e-15
Au-199 |  | 0.00077884 | 17.0565 | 0.0007788 | 0.00072727 | 15.9273 | 0.00072724 | 2.8817e-05 | 0.63109 | 2.8816e-05 | 2.6909e-05 | 0.58931 | 2.6908e-05 | 2.1698e-15 | 4.7519e-11 | 2.1697e-15 | 2.0262e-15 | 4.4373e-11 | 2.0261e-15
Au-200 |  | 0.00077884 | 17.0565 | 0.0007788 | 0.00072727 | 15.9273 | 0.00072724 | 2.8817e-05 | 0.63109 | 2.8816e-05 | 2.6909e-05 | 0.58931 | 2.6908e-05 | 2.1807e-15 | 4.7758e-11 | 2.1806e-15 | 2.0364e-15 | 4.4596e-11 | 2.0363e-15
Au-200m |  | 0.00077884 | 17.0565 | 0.0007788 | 0.00072727 | 15.9273 | 0.00072724 | 2.8817e-05 | 0.63109 | 2.8816e-05 | 2.6909e-05 | 0.58931 | 2.6908e-05 | 2.1807e-15 | 4.7758e-11 | 2.1806e-15 | 2.0364e-15 | 4.4596e-11 | 2.0363e-15
Au-201 |  | 0.00077884 | 17.0565 | 0.0007788 | 0.00072727 | 15.9273 | 0.00072724 | 2.8817e-05 | 0.63109 | 2.8816e-05 | 2.6909e-05 | 0.58931 | 2.6908e-05 | 2.1916e-15 | 4.7997e-11 | 2.1915e-15 | 2.0465e-15 | 4.4819e-11 | 2.0465e-15
Au-202 |  | 0.00077884 | 17.0565 | 0.0007788 | 0.00072727 | 15.9273 | 0.00072724 | 2.8817e-05 | 0.63109 | 2.8816e-05 | 2.6909e-05 | 0.58931 | 2.6908e-05 | 2.2025e-15 | 4.8236e-11 | 2.2024e-15 | 2.0567e-15 | 4.5042e-11 | 2.0566e-15
Ba-124 |  | 0.00077884 | 17.0565 | 0.0007788 | 0.00072727 | 15.9273 | 0.00072724 | 2.8817e-05 | 0.63109 | 2.8816e-05 | 2.6909e-05 | 0.58931 | 2.6908e-05 | 1.3521e-15 | 2.961e-11 | 1.352e-15 | 1.2625e-15 | 2.765e-11 | 1.2625e-15
Ba-126 |  | 0.00077884 | 17.0565 | 0.0007788 | 0.00072727 | 15.9273 | 0.00072724 | 2.8817e-05 | 0.63109 | 2.8816e-05 | 2.6909e-05 | 0.58931 | 2.6908e-05 | 1.3739e-15 | 3.0088e-11 | 1.3738e-15 | 1.2829e-15 | 2.8096e-11 | 1.2829e-15
Ba-127 |  | 0.00077884 | 17.0565 | 0.0007788 | 0.00072727 | 15.9273 | 0.00072724 | 2.8817e-05 | 0.63109 | 2.8816e-05 | 2.6909e-05 | 0.58931 | 2.6908e-05 | 1.3848e-15 | 3.0326e-11 | 1.3847e-15 | 1.2931e-15 | 2.8319e-11 | 1.293e-15
Ba-128 |  | 0.00077884 | 17.0565 | 0.0007788 | 0.00072727 | 15.9273 | 0.00072724 | 2.8817e-05 | 0.63109 | 2.8816e-05 | 2.6909e-05 | 0.58931 | 2.6908e-05 | 1.3957e-15 | 3.0565e-11 | 1.3956e-15 | 1.3033e-15 | 2.8542e-11 | 1.3032e-15
Ba-129 |  | 0.00077884 | 17.0565 | 0.0007788 | 0.00072727 | 15.9273 | 0.00072724 | 2.8817e-05 | 0.63109 | 2.8816e-05 | 2.6909e-05 | 0.58931 | 2.6908e-05 | 1.4066e-15 | 3.0804e-11 | 1.4065e-15 | 1.3135e-15 | 2.8765e-11 | 1.3134e-15
Ba-129m |  | 0.00077884 | 17.0565 | 0.0007788 | 0.00072727 | 15.9273 | 0.00072724 | 2.8817e-05 | 0.63109 | 2.8816e-05 | 2.6909e-05 | 0.58931 | 2.6908e-05 | 1.4066e-15 | 3.0804e-11 | 1.4065e-15 | 1.3135e-15 | 2.8765e-11 | 1.3134e-15
Ba-131 |  | 0.00077884 | 17.0565 | 0.0007788 | 0.00072727 | 15.9273 | 0.00072724 | 2.8817e-05 | 0.63109 | 2.8816e-05 | 2.6909e-05 | 0.58931 | 2.6908e-05 | 1.4284e-15 | 3.1282e-11 | 1.4283e-15 | 1.3338e-15 | 2.9211e-11 | 1.3338e-15
Ba-131m |  | 0.00077884 | 17.0565 | 0.0007788 | 0.00072727 | 15.9273 | 0.00072724 | 2.8817e-05 | 0.63109 | 2.8816e-05 | 2.6909e-05 | 0.58931 | 2.6908e-05 | 1.4284e-15 | 3.1282e-11 | 1.4283e-15 | 1.3338e-15 | 2.9211e-11 | 1.3338e-15
Ba-133 |  | 0.00077884 | 17.0565 | 0.0007788 | 0.00072727 | 15.9273 | 0.00072724 | 2.8817e-05 | 0.63109 | 2.8816e-05 | 2.6909e-05 | 0.58931 | 2.6908e-05 | 1.4502e-15 | 3.1759e-11 | 1.4501e-15 | 1.3542e-15 | 2.9657e-11 | 1.3541e-15
Ba-133m |  | 0.00077884 | 17.0565 | 0.0007788 | 0.00072727 | 15.9273 | 0.00072724 | 2.8817e-05 | 0.63109 | 2.8816e-05 | 2.6909e-05 | 0.58931 | 2.6908e-05 | 1.4502e-15 | 3.1759e-11 | 1.4501e-15 | 1.3542e-15 | 2.9657e-11 | 1.3541e-15
Ba-135m |  | 0.00077884 | 17.0565 | 0.0007788 | 0.00072727 | 15.9273 | 0.00072724 | 2.8817e-05 | 0.63109 | 2.8816e-05 | 2.6909e-05 | 0.58931 | 2.6908e-05 | 1.472e-15 | 3.2237e-11 | 1.4719e-15 | 1.3745e-15 | 3.0103e-11 | 1.3745e-15
Ba-137m | SE | 0.00077884 | 17.0565 | 0.0007788 | 0.00072727 | 15.9273 | 0.00072724 | 2.8817e-05 | 0.63109 | 2.8816e-05 | 2.6909e-05 | 0.58931 | 2.6908e-05 | 1.4938e-15 | 3.2714e-11 | 1.4937e-15 | 1.3949e-15 | 3.0549e-11 | 1.3948e-15
Ba-139 |  | 0.00077884 | 17.0565 | 0.0007788 | 0.00072727 | 15.9273 | 0.00072724 | 2.8817e-05 | 0.63109 | 2.8816e-05 | 2.6909e-05 | 0.58931 | 2.6908e-05 | 1.5156e-15 | 3.3192e-11 | 1.5155e-15 | 1.4153e-15 | 3.0994e-11 | 1.4152e-15
Ba-140 |  | 0.00077884 | 17.0565 | 0.0007788 | 0.00072727 | 15.9273 | 0.00072724 | 2.8817e-05 | 0.63109 | 2.8816e-05 | 2.6909e-05 | 0.58931 | 2.6908e-05 | 1.5265e-15 | 3.3431e-11 | 1.5265e-15 | 1.4255e-15 | 3.1217e-11 | 1.4254e-15
Ba-141 |  | 0.00077884 | 17.0565 | 0.0007788 | 0.00072727 | 15.9273 | 0.00072724 | 2.8817e-05 | 0.63109 | 2.8816e-05 | 2.6909e-05 | 0.58931 | 2.6908e-05 | 1.5374e-15 | 3.367e-11 | 1.5374e-15 | 1.4356e-15 | 3.144e-11 | 1.4356e-15
Ba-142 |  | 0.00077884 | 17.0565 | 0.0007788 | 0.00072727 | 15.9273 | 0.00072724 | 2.8817e-05 | 0.63109 | 2.8816e-05 | 2.6909e-05 | 0.58931 | 2.6908e-05 | 1.5483e-15 | 3.3908e-11 | 1.5483e-15 | 1.4458e-15 | 3.1663e-11 | 1.4458e-15
Be-10 |  | 0.00077884 | 17.0565 | 0.0007788 | 0.00072727 | 15.9273 | 0.00072724 | 2.8817e-05 | 0.63109 | 2.8816e-05 | 2.6909e-05 | 0.58931 | 2.6908e-05 | 1.0904e-16 | 2.3879e-12 | 1.0903e-16 | 1.0182e-16 | 2.2298e-12 | 1.0181e-16
Be-7 |  | 0.00077884 | 17.0565 | 0.0007788 | 0.00072727 | 15.9273 | 0.00072724 | 2.8817e-05 | 0.63109 | 2.8816e-05 | 2.6909e-05 | 0.58931 | 2.6908e-05 | 7.6326e-17 | 1.6715e-12 | 7.6323e-17 | 7.1273e-17 | 1.5609e-12 | 7.1269e-17
Bi-197 |  | 0.00077884 | 17.0565 | 0.0007788 | 0.00072727 | 15.9273 | 0.00072724 | 2.8817e-05 | 0.63109 | 2.8816e-05 | 2.6909e-05 | 0.58931 | 2.6908e-05 | 2.148e-15 | 4.7042e-11 | 2.1479e-15 | 2.0058e-15 | 4.3927e-11 | 2.0057e-15
Bi-200 |  | 0.00077884 | 17.0565 | 0.0007788 | 0.00072727 | 15.9273 | 0.00072724 | 2.8817e-05 | 0.63109 | 2.8816e-05 | 2.6909e-05 | 0.58931 | 2.6908e-05 | 2.1807e-15 | 4.7758e-11 | 2.1806e-15 | 2.0364e-15 | 4.4596e-11 | 2.0363e-15
Bi-201 |  | 0.00077884 | 17.0565 | 0.0007788 | 0.00072727 | 15.9273 | 0.00072724 | 2.8817e-05 | 0.63109 | 2.8816e-05 | 2.6909e-05 | 0.58931 | 2.6908e-05 | 2.1916e-15 | 4.7997e-11 | 2.1915e-15 | 2.0465e-15 | 4.4819e-11 | 2.0465e-15
Bi-202 |  | 0.00077884 | 17.0565 | 0.0007788 | 0.00072727 | 15.9273 | 0.00072724 | 2.8817e-05 | 0.63109 | 2.8816e-05 | 2.6909e-05 | 0.58931 | 2.6908e-05 | 2.2025e-15 | 4.8236e-11 | 2.2024e-15 | 2.0567e-15 | 4.5042e-11 | 2.0566e-15
Bi-203 |  | 0.00077884 | 17.0565 | 0.0007788 | 0.00072727 | 15.9273 | 0.00072724 | 2.8817e-05 | 0.63109 | 2.8816e-05 | 2.6909e-05 | 0.58931 | 2.6908e-05 | 2.2135e-15 | 4.8475e-11 | 2.2134e-15 | 2.0669e-15 | 4.5265e-11 | 2.0668e-15
Bi-204 |  | 0.00077884 | 17.0565 | 0.0007788 | 0.00072727 | 15.9273 | 0.00072724 | 2.8817e-05 | 0.63109 | 2.8816e-05 | 2.6909e-05 | 0.58931 | 2.6908e-05 | 2.2244e-15 | 4.8713e-11 | 2.2243e-15 | 2.0771e-15 | 4.5488e-11 | 2.077e-15
Bi-205 |  | 0.00077884 | 17.0565 | 0.0007788 | 0.00072727 | 15.9273 | 0.00072724 | 2.8817e-05 | 0.63109 | 2.8816e-05 | 2.6909e-05 | 0.58931 | 2.6908e-05 | 2.2353e-15 | 4.8952e-11 | 2.2352e-15 | 2.0873e-15 | 4.5711e-11 | 2.0872e-15
Bi-206 |  | 0.00077884 | 17.0565 | 0.0007788 | 0.00072727 | 15.9273 | 0.00072724 | 2.8817e-05 | 0.63109 | 2.8816e-05 | 2.6909e-05 | 0.58931 | 2.6908e-05 | 2.2462e-15 | 4.9191e-11 | 2.2461e-15 | 2.0975e-15 | 4.5934e-11 | 2.0974e-15
Bi-207 |  | 0.00077884 | 17.0565 | 0.0007788 | 0.00072727 | 15.9273 | 0.00072724 | 2.8817e-05 | 0.63109 | 2.8816e-05 | 2.6909e-05 | 0.58931 | 2.6908e-05 | 2.2571e-15 | 4.943e-11 | 2.257e-15 | 2.1076e-15 | 4.6157e-11 | 2.1075e-15
Bi-208 |  | 0.00077884 | 17.0565 | 0.0007788 | 0.00072727 | 15.9273 | 0.00072724 | 2.8817e-05 | 0.63109 | 2.8816e-05 | 2.6909e-05 | 0.58931 | 2.6908e-05 | 2.268e-15 | 4.9669e-11 | 2.2679e-15 | 2.1178e-15 | 4.638e-11 | 2.1177e-15
Bi-210 | SE | 0.00077884 | 17.0565 | 0.0007788 | 0.00072727 | 15.9273 | 0.00072724 | 2.8817e-05 | 0.63109 | 2.8816e-05 | 2.6909e-05 | 0.58931 | 2.6908e-05 | 2.2898e-15 | 5.0146e-11 | 2.2897e-15 | 2.1382e-15 | 4.6826e-11 | 2.1381e-15
Bi-210m |  | 0.00077884 | 17.0565 | 0.0007788 | 0.00072727 | 15.9273 | 0.00072724 | 2.8817e-05 | 0.63109 | 2.8816e-05 | 2.6909e-05 | 0.58931 | 2.6908e-05 | 2.2898e-15 | 5.0146e-11 | 2.2897e-15 | 2.1382e-15 | 4.6826e-11 | 2.1381e-15
Bi-211 |  | 0.00077884 | 17.0565 | 0.0007788 | 0.00072727 | 15.9273 | 0.00072724 | 2.8817e-05 | 0.63109 | 2.8816e-05 | 2.6909e-05 | 0.58931 | 2.6908e-05 | 2.3007e-15 | 5.0385e-11 | 2.3006e-15 | 2.1484e-15 | 4.7049e-11 | 2.1483e-15
Bi-212 |  | 0.00077884 | 17.0565 | 0.0007788 | 0.00072727 | 15.9273 | 0.00072724 | 2.8817e-05 | 0.63109 | 2.8816e-05 | 2.6909e-05 | 0.58931 | 2.6908e-05 | 2.3116e-15 | 5.0624e-11 | 2.3115e-15 | 2.1585e-15 | 4.7272e-11 | 2.1584e-15
Bi-212n |  | 0.00077884 | 17.0565 | 0.0007788 | 0.00072727 | 15.9273 | 0.00072724 | 2.8817e-05 | 0.63109 | 2.8816e-05 | 2.6909e-05 | 0.58931 | 2.6908e-05 | 2.3116e-15 | 5.0624e-11 | 2.3115e-15 | 2.1585e-15 | 4.7272e-11 | 2.1584e-15
Bi-213 | SE | 0.00077884 | 17.0565 | 0.0007788 | 0.00072727 | 15.9273 | 0.00072724 | 2.8817e-05 | 0.63109 | 2.8816e-05 | 2.6909e-05 | 0.58931 | 2.6908e-05 | 2.3225e-15 | 5.0863e-11 | 2.3224e-15 | 2.1687e-15 | 4.7495e-11 | 2.1686e-15
Bi-214 | SE | 0.00077884 | 17.0565 | 0.0007788 | 0.00072727 | 15.9273 | 0.00072724 | 2.8817e-05 | 0.63109 | 2.8816e-05 | 2.6909e-05 | 0.58931 | 2.6908e-05 | 2.3334e-15 | 5.1101e-11 | 2.3333e-15 | 2.1789e-15 | 4.7718e-11 | 2.1788e-15
Bi-215 |  | 0.00077884 | 17.0565 | 0.0007788 | 0.00072727 | 15.9273 | 0.00072724 | 2.8817e-05 | 0.63109 | 2.8816e-05 | 2.6909e-05 | 0.58931 | 2.6908e-05 | 2.3443e-15 | 5.134e-11 | 2.3442e-15 | 2.1891e-15 | 4.7941e-11 | 2.189e-15
Bi-216 |  | 0.00077884 | 17.0565 | 0.0007788 | 0.00072727 | 15.9273 | 0.00072724 | 2.8817e-05 | 0.63109 | 2.8816e-05 | 2.6909e-05 | 0.58931 | 2.6908e-05 | 2.3552e-15 | 5.1579e-11 | 2.3551e-15 | 2.1993e-15 | 4.8164e-11 | 2.1992e-15
Bk-245 |  | 0.00077884 | 17.0565 | 0.0007788 | 0.00072727 | 15.9273 | 0.00072724 | 2.8817e-05 | 0.63109 | 2.8816e-05 | 2.6909e-05 | 0.58931 | 2.6908e-05 | 2.6714e-15 | 5.8504e-11 | 2.6713e-15 | 2.4945e-15 | 5.4631e-11 | 2.4944e-15
Bk-246 |  | 0.00077884 | 17.0565 | 0.0007788 | 0.00072727 | 15.9273 | 0.00072724 | 2.8817e-05 | 0.63109 | 2.8816e-05 | 2.6909e-05 | 0.58931 | 2.6908e-05 | 2.6823e-15 | 5.8743e-11 | 2.6822e-15 | 2.5047e-15 | 5.4854e-11 | 2.5046e-15
Bk-247 |  | 0.00077884 | 17.0565 | 0.0007788 | 0.00072727 | 15.9273 | 0.00072724 | 2.8817e-05 | 0.63109 | 2.8816e-05 | 2.6909e-05 | 0.58931 | 2.6908e-05 | 2.6932e-15 | 5.8981e-11 | 2.6931e-15 | 2.5149e-15 | 5.5077e-11 | 2.5148e-15
Bk-248m |  | 0.00077884 | 17.0565 | 0.0007788 | 0.00072727 | 15.9273 | 0.00072724 | 2.8817e-05 | 0.63109 | 2.8816e-05 | 2.6909e-05 | 0.58931 | 2.6908e-05 | 2.7041e-15 | 5.922e-11 | 2.704e-15 | 2.5251e-15 | 5.5299e-11 | 2.525e-15
Bk-249 |  | 0.00077884 | 17.0565 | 0.0007788 | 0.00072727 | 15.9273 | 0.00072724 | 2.8817e-05 | 0.63109 | 2.8816e-05 | 2.6909e-05 | 0.58931 | 2.6908e-05 | 2.715e-15 | 5.9459e-11 | 2.7149e-15 | 2.5353e-15 | 5.5522e-11 | 2.5352e-15
Bk-250 |  | 0.00077884 | 17.0565 | 0.0007788 | 0.00072727 | 15.9273 | 0.00072724 | 2.8817e-05 | 0.63109 | 2.8816e-05 | 2.6909e-05 | 0.58931 | 2.6908e-05 | 2.7259e-15 | 5.9698e-11 | 2.7258e-15 | 2.5455e-15 | 5.5745e-11 | 2.5453e-15
Bk-251 |  | 0.00077884 | 17.0565 | 0.0007788 | 0.00072727 | 15.9273 | 0.00072724 | 2.8817e-05 | 0.63109 | 2.8816e-05 | 2.6909e-05 | 0.58931 | 2.6908e-05 | 2.7368e-15 | 5.9937e-11 | 2.7367e-15 | 2.5556e-15 | 5.5968e-11 | 2.5555e-15
Br-72 |  | 0.00077884 | 17.0565 | 0.0007788 | 0.00072727 | 15.9273 | 0.00072724 | 2.8817e-05 | 0.63109 | 2.8816e-05 | 2.6909e-05 | 0.58931 | 2.6908e-05 | 7.8507e-16 | 1.7193e-11 | 7.8503e-16 | 7.3309e-16 | 1.6055e-11 | 7.3306e-16
Br-73 |  | 0.00077884 | 17.0565 | 0.0007788 | 0.00072727 | 15.9273 | 0.00072724 | 2.8817e-05 | 0.63109 | 2.8816e-05 | 2.6909e-05 | 0.58931 | 2.6908e-05 | 7.9597e-16 | 1.7432e-11 | 7.9593e-16 | 7.4327e-16 | 1.6278e-11 | 7.4324e-16
Br-74 |  | 0.00077884 | 17.0565 | 0.0007788 | 0.00072727 | 15.9273 | 0.00072724 | 2.8817e-05 | 0.63109 | 2.8816e-05 | 2.6909e-05 | 0.58931 | 2.6908e-05 | 8.0687e-16 | 1.7671e-11 | 8.0684e-16 | 7.5345e-16 | 1.6501e-11 | 7.5342e-16
Br-74m |  | 0.00077884 | 17.0565 | 0.0007788 | 0.00072727 | 15.9273 | 0.00072724 | 2.8817e-05 | 0.63109 | 2.8816e-05 | 2.6909e-05 | 0.58931 | 2.6908e-05 | 8.0687e-16 | 1.7671e-11 | 8.0684e-16 | 7.5345e-16 | 1.6501e-11 | 7.5342e-16
Br-75 |  | 0.00077884 | 17.0565 | 0.0007788 | 0.00072727 | 15.9273 | 0.00072724 | 2.8817e-05 | 0.63109 | 2.8816e-05 | 2.6909e-05 | 0.58931 | 2.6908e-05 | 8.1778e-16 | 1.7909e-11 | 8.1774e-16 | 7.6364e-16 | 1.6724e-11 | 7.636e-16
Br-76 |  | 0.00077884 | 17.0565 | 0.0007788 | 0.00072727 | 15.9273 | 0.00072724 | 2.8817e-05 | 0.63109 | 2.8816e-05 | 2.6909e-05 | 0.58931 | 2.6908e-05 | 8.2868e-16 | 1.8148e-11 | 8.2864e-16 | 7.7382e-16 | 1.6947e-11 | 7.7378e-16
Br-76m |  | 0.00077884 | 17.0565 | 0.0007788 | 0.00072727 | 15.9273 | 0.00072724 | 2.8817e-05 | 0.63109 | 2.8816e-05 | 2.6909e-05 | 0.58931 | 2.6908e-05 | 8.2868e-16 | 1.8148e-11 | 8.2864e-16 | 7.7382e-16 | 1.6947e-11 | 7.7378e-16
Br-77 |  | 0.00077884 | 17.0565 | 0.0007788 | 0.00072727 | 15.9273 | 0.00072724 | 2.8817e-05 | 0.63109 | 2.8816e-05 | 2.6909e-05 | 0.58931 | 2.6908e-05 | 8.3959e-16 | 1.8387e-11 | 8.3955e-16 | 7.84e-16 | 1.717e-11 | 7.8396e-16
Br-77m |  | 0.00077884 | 17.0565 | 0.0007788 | 0.00072727 | 15.9273 | 0.00072724 | 2.8817e-05 | 0.63109 | 2.8816e-05 | 2.6909e-05 | 0.58931 | 2.6908e-05 | 8.3959e-16 | 1.8387e-11 | 8.3955e-16 | 7.84e-16 | 1.717e-11 | 7.8396e-16
Br-78 |  | 0.00077884 | 17.0565 | 0.0007788 | 0.00072727 | 15.9273 | 0.00072724 | 2.8817e-05 | 0.63109 | 2.8816e-05 | 2.6909e-05 | 0.58931 | 2.6908e-05 | 8.5049e-16 | 1.8626e-11 | 8.5045e-16 | 7.9418e-16 | 1.7393e-11 | 7.9415e-16
Br-80 |  | 0.00077884 | 17.0565 | 0.0007788 | 0.00072727 | 15.9273 | 0.00072724 | 2.8817e-05 | 0.63109 | 2.8816e-05 | 2.6909e-05 | 0.58931 | 2.6908e-05 | 8.723e-16 | 1.9103e-11 | 8.7226e-16 | 8.1455e-16 | 1.7839e-11 | 8.1451e-16
Br-80m |  | 0.00077884 | 17.0565 | 0.0007788 | 0.00072727 | 15.9273 | 0.00072724 | 2.8817e-05 | 0.63109 | 2.8816e-05 | 2.6909e-05 | 0.58931 | 2.6908e-05 | 8.723e-16 | 1.9103e-11 | 8.7226e-16 | 8.1455e-16 | 1.7839e-11 | 8.1451e-16
Br-82 |  | 0.00077884 | 17.0565 | 0.0007788 | 0.00072727 | 15.9273 | 0.00072724 | 2.8817e-05 | 0.63109 | 2.8816e-05 | 2.6909e-05 | 0.58931 | 2.6908e-05 | 8.941e-16 | 1.9581e-11 | 8.9406e-16 | 8.3491e-16 | 1.8285e-11 | 8.3487e-16
Br-82m |  | 0.00077884 | 17.0565 | 0.0007788 | 0.00072727 | 15.9273 | 0.00072724 | 2.8817e-05 | 0.63109 | 2.8816e-05 | 2.6909e-05 | 0.58931 | 2.6908e-05 | 8.941e-16 | 1.9581e-11 | 8.9406e-16 | 8.3491e-16 | 1.8285e-11 | 8.3487e-16
Br-83 |  | 0.00077884 | 17.0565 | 0.0007788 | 0.00072727 | 15.9273 | 0.00072724 | 2.8817e-05 | 0.63109 | 2.8816e-05 | 2.6909e-05 | 0.58931 | 2.6908e-05 | 9.0501e-16 | 1.982e-11 | 9.0497e-16 | 8.4509e-16 | 1.8507e-11 | 8.4505e-16
Br-84 |  | 0.00077884 | 17.0565 | 0.0007788 | 0.00072727 | 15.9273 | 0.00072724 | 2.8817e-05 | 0.63109 | 2.8816e-05 | 2.6909e-05 | 0.58931 | 2.6908e-05 | 9.1591e-16 | 2.0058e-11 | 9.1587e-16 | 8.5527e-16 | 1.873e-11 | 8.5523e-16
Br-84m |  | 0.00077884 | 17.0565 | 0.0007788 | 0.00072727 | 15.9273 | 0.00072724 | 2.8817e-05 | 0.63109 | 2.8816e-05 | 2.6909e-05 | 0.58931 | 2.6908e-05 | 9.1591e-16 | 2.0058e-11 | 9.1587e-16 | 8.5527e-16 | 1.873e-11 | 8.5523e-16
Br-85 |  | 0.00077884 | 17.0565 | 0.0007788 | 0.00072727 | 15.9273 | 0.00072724 | 2.8817e-05 | 0.63109 | 2.8816e-05 | 2.6909e-05 | 0.58931 | 2.6908e-05 | 9.2682e-16 | 2.0297e-11 | 9.2677e-16 | 8.6545e-16 | 1.8953e-11 | 8.6542e-16
C-10 |  | 0.00077884 | 17.0565 | 0.0007788 | 0.00072727 | 15.9273 | 0.00072724 | 2.8817e-05 | 0.63109 | 2.8816e-05 | 2.6909e-05 | 0.58931 | 2.6908e-05 | 1.0904e-16 | 2.3879e-12 | 1.0903e-16 | 1.0182e-16 | 2.2298e-12 | 1.0181e-16
C-11 |  | 0.00077884 | 17.0565 | 0.0007788 | 0.00072727 | 15.9273 | 0.00072724 | 2.8817e-05 | 0.63109 | 2.8816e-05 | 2.6909e-05 | 0.58931 | 2.6908e-05 | 1.1994e-16 | 2.6267e-12 | 1.1994e-16 | 1.12e-16 | 2.4528e-12 | 1.1199e-16
C-14 |  | 0.00077884 | 17.0565 | 0.0007788 | 0.00072727 | 15.9273 | 0.00072724 | 2.8817e-05 | 0.63109 | 2.8816e-05 | 2.6909e-05 | 0.58931 | 2.6908e-05 | 1.5265e-16 | 3.3431e-12 | 1.5265e-16 | 1.4255e-16 | 3.1217e-12 | 1.4254e-16
Ca-41 |  | 0.00077884 | 17.0565 | 0.0007788 | 0.00072727 | 15.9273 | 0.00072724 | 2.8817e-05 | 0.63109 | 2.8816e-05 | 2.6909e-05 | 0.58931 | 2.6908e-05 | 4.4705e-16 | 9.7904e-12 | 4.4703e-16 | 4.1745e-16 | 9.1423e-12 | 4.1744e-16
Ca-45 |  | 0.00077884 | 17.0565 | 0.0007788 | 0.00072727 | 15.9273 | 0.00072724 | 2.8817e-05 | 0.63109 | 2.8816e-05 | 2.6909e-05 | 0.58931 | 2.6908e-05 | 4.9067e-16 | 1.0746e-11 | 4.9064e-16 | 4.5818e-16 | 1.0034e-11 | 4.5816e-16
Ca-47 |  | 0.00077884 | 17.0565 | 0.0007788 | 0.00072727 | 15.9273 | 0.00072724 | 2.8817e-05 | 0.63109 | 2.8816e-05 | 2.6909e-05 | 0.58931 | 2.6908e-05 | 5.1247e-16 | 1.1223e-11 | 5.1245e-16 | 4.7855e-16 | 1.048e-11 | 4.7852e-16
Ca-49 |  | 0.00077884 | 17.0565 | 0.0007788 | 0.00072727 | 15.9273 | 0.00072724 | 2.8817e-05 | 0.63109 | 2.8816e-05 | 2.6909e-05 | 0.58931 | 2.6908e-05 | 5.3428e-16 | 1.1701e-11 | 5.3426e-16 | 4.9891e-16 | 1.0926e-11 | 4.9889e-16
Cd-101 |  | 0.00077884 | 17.0565 | 0.0007788 | 0.00072727 | 15.9273 | 0.00072724 | 2.8817e-05 | 0.63109 | 2.8816e-05 | 2.6909e-05 | 0.58931 | 2.6908e-05 | 1.1013e-15 | 2.4118e-11 | 1.1012e-15 | 1.0284e-15 | 2.2521e-11 | 1.0283e-15
Cd-102 |  | 0.00077884 | 17.0565 | 0.0007788 | 0.00072727 | 15.9273 | 0.00072724 | 2.8817e-05 | 0.63109 | 2.8816e-05 | 2.6909e-05 | 0.58931 | 2.6908e-05 | 1.1122e-15 | 2.4357e-11 | 1.1121e-15 | 1.0385e-15 | 2.2744e-11 | 1.0385e-15
Cd-103 |  | 0.00077884 | 17.0565 | 0.0007788 | 0.00072727 | 15.9273 | 0.00072724 | 2.8817e-05 | 0.63109 | 2.8816e-05 | 2.6909e-05 | 0.58931 | 2.6908e-05 | 1.1231e-15 | 2.4596e-11 | 1.123e-15 | 1.0487e-15 | 2.2967e-11 | 1.0487e-15
Cd-104 |  | 0.00077884 | 17.0565 | 0.0007788 | 0.00072727 | 15.9273 | 0.00072724 | 2.8817e-05 | 0.63109 | 2.8816e-05 | 2.6909e-05 | 0.58931 | 2.6908e-05 | 1.134e-15 | 2.4834e-11 | 1.1339e-15 | 1.0589e-15 | 2.319e-11 | 1.0589e-15
Cd-105 |  | 0.00077884 | 17.0565 | 0.0007788 | 0.00072727 | 15.9273 | 0.00072724 | 2.8817e-05 | 0.63109 | 2.8816e-05 | 2.6909e-05 | 0.58931 | 2.6908e-05 | 1.1449e-15 | 2.5073e-11 | 1.1448e-15 | 1.0691e-15 | 2.3413e-11 | 1.069e-15
Cd-107 |  | 0.00077884 | 17.0565 | 0.0007788 | 0.00072727 | 15.9273 | 0.00072724 | 2.8817e-05 | 0.63109 | 2.8816e-05 | 2.6909e-05 | 0.58931 | 2.6908e-05 | 1.1667e-15 | 2.5551e-11 | 1.1666e-15 | 1.0895e-15 | 2.3859e-11 | 1.0894e-15
Cd-109 |  | 0.00077884 | 17.0565 | 0.0007788 | 0.00072727 | 15.9273 | 0.00072724 | 2.8817e-05 | 0.63109 | 2.8816e-05 | 2.6909e-05 | 0.58931 | 2.6908e-05 | 1.1885e-15 | 2.6028e-11 | 1.1885e-15 | 1.1098e-15 | 2.4305e-11 | 1.1098e-15
Cd-111m |  | 0.00077884 | 17.0565 | 0.0007788 | 0.00072727 | 15.9273 | 0.00072724 | 2.8817e-05 | 0.63109 | 2.8816e-05 | 2.6909e-05 | 0.58931 | 2.6908e-05 | 1.2103e-15 | 2.6506e-11 | 1.2103e-15 | 1.1302e-15 | 2.4751e-11 | 1.1301e-15
Cd-113 |  | 0.00077884 | 17.0565 | 0.0007788 | 0.00072727 | 15.9273 | 0.00072724 | 2.8817e-05 | 0.63109 | 2.8816e-05 | 2.6909e-05 | 0.58931 | 2.6908e-05 | 1.2321e-15 | 2.6983e-11 | 1.2321e-15 | 1.1505e-15 | 2.5197e-11 | 1.1505e-15
Cd-113m |  | 0.00077884 | 17.0565 | 0.0007788 | 0.00072727 | 15.9273 | 0.00072724 | 2.8817e-05 | 0.63109 | 2.8816e-05 | 2.6909e-05 | 0.58931 | 2.6908e-05 | 1.2321e-15 | 2.6983e-11 | 1.2321e-15 | 1.1505e-15 | 2.5197e-11 | 1.1505e-15
Cd-115 |  | 0.00077884 | 17.0565 | 0.0007788 | 0.00072727 | 15.9273 | 0.00072724 | 2.8817e-05 | 0.63109 | 2.8816e-05 | 2.6909e-05 | 0.58931 | 2.6908e-05 | 1.2539e-15 | 2.7461e-11 | 1.2539e-15 | 1.1709e-15 | 2.5643e-11 | 1.1709e-15
Cd-115m |  | 0.00077884 | 17.0565 | 0.0007788 | 0.00072727 | 15.9273 | 0.00072724 | 2.8817e-05 | 0.63109 | 2.8816e-05 | 2.6909e-05 | 0.58931 | 2.6908e-05 | 1.2539e-15 | 2.7461e-11 | 1.2539e-15 | 1.1709e-15 | 2.5643e-11 | 1.1709e-15
Cd-117 |  | 0.00077884 | 17.0565 | 0.0007788 | 0.00072727 | 15.9273 | 0.00072724 | 2.8817e-05 | 0.63109 | 2.8816e-05 | 2.6909e-05 | 0.58931 | 2.6908e-05 | 1.2757e-15 | 2.7939e-11 | 1.2757e-15 | 1.1913e-15 | 2.6089e-11 | 1.1912e-15
Cd-117m |  | 0.00077884 | 17.0565 | 0.0007788 | 0.00072727 | 15.9273 | 0.00072724 | 2.8817e-05 | 0.63109 | 2.8816e-05 | 2.6909e-05 | 0.58931 | 2.6908e-05 | 1.2757e-15 | 2.7939e-11 | 1.2757e-15 | 1.1913e-15 | 2.6089e-11 | 1.1912e-15
Cd-118 |  | 0.00077884 | 17.0565 | 0.0007788 | 0.00072727 | 15.9273 | 0.00072724 | 2.8817e-05 | 0.63109 | 2.8816e-05 | 2.6909e-05 | 0.58931 | 2.6908e-05 | 1.2866e-15 | 2.8177e-11 | 1.2866e-15 | 1.2015e-15 | 2.6312e-11 | 1.2014e-15
Cd-119 |  | 0.00077884 | 17.0565 | 0.0007788 | 0.00072727 | 15.9273 | 0.00072724 | 2.8817e-05 | 0.63109 | 2.8816e-05 | 2.6909e-05 | 0.58931 | 2.6908e-05 | 1.2975e-15 | 2.8416e-11 | 1.2975e-15 | 1.2116e-15 | 2.6535e-11 | 1.2116e-15
Cd-119m |  | 0.00077884 | 17.0565 | 0.0007788 | 0.00072727 | 15.9273 | 0.00072724 | 2.8817e-05 | 0.63109 | 2.8816e-05 | 2.6909e-05 | 0.58931 | 2.6908e-05 | 1.2975e-15 | 2.8416e-11 | 1.2975e-15 | 1.2116e-15 | 2.6535e-11 | 1.2116e-15
Ce-130 |  | 0.00077884 | 17.0565 | 0.0007788 | 0.00072727 | 15.9273 | 0.00072724 | 2.8817e-05 | 0.63109 | 2.8816e-05 | 2.6909e-05 | 0.58931 | 2.6908e-05 | 1.4175e-15 | 3.1043e-11 | 1.4174e-15 | 1.3236e-15 | 2.8988e-11 | 1.3236e-15
Ce-131 |  | 0.00077884 | 17.0565 | 0.0007788 | 0.00072727 | 15.9273 | 0.00072724 | 2.8817e-05 | 0.63109 | 2.8816e-05 | 2.6909e-05 | 0.58931 | 2.6908e-05 | 1.4284e-15 | 3.1282e-11 | 1.4283e-15 | 1.3338e-15 | 2.9211e-11 | 1.3338e-15
Ce-132 |  | 0.00077884 | 17.0565 | 0.0007788 | 0.00072727 | 15.9273 | 0.00072724 | 2.8817e-05 | 0.63109 | 2.8816e-05 | 2.6909e-05 | 0.58931 | 2.6908e-05 | 1.4393e-15 | 3.152e-11 | 1.4392e-15 | 1.344e-15 | 2.9434e-11 | 1.3439e-15
Ce-133 |  | 0.00077884 | 17.0565 | 0.0007788 | 0.00072727 | 15.9273 | 0.00072724 | 2.8817e-05 | 0.63109 | 2.8816e-05 | 2.6909e-05 | 0.58931 | 2.6908e-05 | 1.4502e-15 | 3.1759e-11 | 1.4501e-15 | 1.3542e-15 | 2.9657e-11 | 1.3541e-15
Ce-133m |  | 0.00077884 | 17.0565 | 0.0007788 | 0.00072727 | 15.9273 | 0.00072724 | 2.8817e-05 | 0.63109 | 2.8816e-05 | 2.6909e-05 | 0.58931 | 2.6908e-05 | 1.4502e-15 | 3.1759e-11 | 1.4501e-15 | 1.3542e-15 | 2.9657e-11 | 1.3541e-15
Ce-134 |  | 0.00077884 | 17.0565 | 0.0007788 | 0.00072727 | 15.9273 | 0.00072724 | 2.8817e-05 | 0.63109 | 2.8816e-05 | 2.6909e-05 | 0.58931 | 2.6908e-05 | 1.4611e-15 | 3.1998e-11 | 1.461e-15 | 1.3644e-15 | 2.988e-11 | 1.3643e-15
Ce-135 |  | 0.00077884 | 17.0565 | 0.0007788 | 0.00072727 | 15.9273 | 0.00072724 | 2.8817e-05 | 0.63109 | 2.8816e-05 | 2.6909e-05 | 0.58931 | 2.6908e-05 | 1.472e-15 | 3.2237e-11 | 1.4719e-15 | 1.3745e-15 | 3.0103e-11 | 1.3745e-15
Ce-137 |  | 0.00077884 | 17.0565 | 0.0007788 | 0.00072727 | 15.9273 | 0.00072724 | 2.8817e-05 | 0.63109 | 2.8816e-05 | 2.6909e-05 | 0.58931 | 2.6908e-05 | 1.4938e-15 | 3.2714e-11 | 1.4937e-15 | 1.3949e-15 | 3.0549e-11 | 1.3948e-15
Ce-137m |  | 0.00077884 | 17.0565 | 0.0007788 | 0.00072727 | 15.9273 | 0.00072724 | 2.8817e-05 | 0.63109 | 2.8816e-05 | 2.6909e-05 | 0.58931 | 2.6908e-05 | 1.4938e-15 | 3.2714e-11 | 1.4937e-15 | 1.3949e-15 | 3.0549e-11 | 1.3948e-15
Ce-139 |  | 0.00077884 | 17.0565 | 0.0007788 | 0.00072727 | 15.9273 | 0.00072724 | 2.8817e-05 | 0.63109 | 2.8816e-05 | 2.6909e-05 | 0.58931 | 2.6908e-05 | 1.5156e-15 | 3.3192e-11 | 1.5155e-15 | 1.4153e-15 | 3.0994e-11 | 1.4152e-15
Ce-141 |  | 0.00077884 | 17.0565 | 0.0007788 | 0.00072727 | 15.9273 | 0.00072724 | 2.8817e-05 | 0.63109 | 2.8816e-05 | 2.6909e-05 | 0.58931 | 2.6908e-05 | 1.5374e-15 | 3.367e-11 | 1.5374e-15 | 1.4356e-15 | 3.144e-11 | 1.4356e-15
Ce-143 |  | 0.00077884 | 17.0565 | 0.0007788 | 0.00072727 | 15.9273 | 0.00072724 | 2.8817e-05 | 0.63109 | 2.8816e-05 | 2.6909e-05 | 0.58931 | 2.6908e-05 | 1.5592e-15 | 3.4147e-11 | 1.5592e-15 | 1.456e-15 | 3.1886e-11 | 1.4559e-15
Ce-144 |  | 0.00077884 | 17.0565 | 0.0007788 | 0.00072727 | 15.9273 | 0.00072724 | 2.8817e-05 | 0.63109 | 2.8816e-05 | 2.6909e-05 | 0.58931 | 2.6908e-05 | 1.5701e-15 | 3.4386e-11 | 1.5701e-15 | 1.4662e-15 | 3.2109e-11 | 1.4661e-15
Ce-145 |  | 0.00077884 | 17.0565 | 0.0007788 | 0.00072727 | 15.9273 | 0.00072724 | 2.8817e-05 | 0.63109 | 2.8816e-05 | 2.6909e-05 | 0.58931 | 2.6908e-05 | 1.581e-15 | 3.4625e-11 | 1.581e-15 | 1.4764e-15 | 3.2332e-11 | 1.4763e-15
Cf-244 |  | 0.00077884 | 17.0565 | 0.0007788 | 0.00072727 | 15.9273 | 0.00072724 | 2.8817e-05 | 0.63109 | 2.8816e-05 | 2.6909e-05 | 0.58931 | 2.6908e-05 | 2.6605e-15 | 5.8265e-11 | 2.6604e-15 | 2.4844e-15 | 5.4408e-11 | 2.4843e-15
Cf-246 |  | 0.00077884 | 17.0565 | 0.0007788 | 0.00072727 | 15.9273 | 0.00072724 | 2.8817e-05 | 0.63109 | 2.8816e-05 | 2.6909e-05 | 0.58931 | 2.6908e-05 | 2.6823e-15 | 5.8743e-11 | 2.6822e-15 | 2.5047e-15 | 5.4854e-11 | 2.5046e-15
Cf-247 |  | 0.00077884 | 17.0565 | 0.0007788 | 0.00072727 | 15.9273 | 0.00072724 | 2.8817e-05 | 0.63109 | 2.8816e-05 | 2.6909e-05 | 0.58931 | 2.6908e-05 | 2.6932e-15 | 5.8981e-11 | 2.6931e-15 | 2.5149e-15 | 5.5077e-11 | 2.5148e-15
Cf-248 |  | 0.00077884 | 17.0565 | 0.0007788 | 0.00072727 | 15.9273 | 0.00072724 | 2.8817e-05 | 0.63109 | 2.8816e-05 | 2.6909e-05 | 0.58931 | 2.6908e-05 | 2.7041e-15 | 5.922e-11 | 2.704e-15 | 2.5251e-15 | 5.5299e-11 | 2.525e-15
Cf-249 |  | 0.00077884 | 17.0565 | 0.0007788 | 0.00072727 | 15.9273 | 0.00072724 | 2.8817e-05 | 0.63109 | 2.8816e-05 | 2.6909e-05 | 0.58931 | 2.6908e-05 | 2.715e-15 | 5.9459e-11 | 2.7149e-15 | 2.5353e-15 | 5.5522e-11 | 2.5352e-15
Cf-250 |  | 0.00077884 | 17.0565 | 0.0007788 | 0.00072727 | 15.9273 | 0.00072724 | 2.8817e-05 | 0.63109 | 2.8816e-05 | 2.6909e-05 | 0.58931 | 2.6908e-05 | 2.7259e-15 | 5.9698e-11 | 2.7258e-15 | 2.5455e-15 | 5.5745e-11 | 2.5453e-15
Cf-251 |  | 0.00077884 | 17.0565 | 0.0007788 | 0.00072727 | 15.9273 | 0.00072724 | 2.8817e-05 | 0.63109 | 2.8816e-05 | 2.6909e-05 | 0.58931 | 2.6908e-05 | 2.7368e-15 | 5.9937e-11 | 2.7367e-15 | 2.5556e-15 | 5.5968e-11 | 2.5555e-15
Cf-252 |  | 0.00077884 | 17.0565 | 0.0007788 | 0.00072727 | 15.9273 | 0.00072724 | 2.8817e-05 | 0.63109 | 2.8816e-05 | 2.6909e-05 | 0.58931 | 2.6908e-05 | 2.7477e-15 | 6.0175e-11 | 2.7476e-15 | 2.5658e-15 | 5.6191e-11 | 2.5657e-15
Cf-253 |  | 0.00077884 | 17.0565 | 0.0007788 | 0.00072727 | 15.9273 | 0.00072724 | 2.8817e-05 | 0.63109 | 2.8816e-05 | 2.6909e-05 | 0.58931 | 2.6908e-05 | 2.7586e-15 | 6.0414e-11 | 2.7585e-15 | 2.576e-15 | 5.6414e-11 | 2.5759e-15
Cf-254 |  | 0.00077884 | 17.0565 | 0.0007788 | 0.00072727 | 15.9273 | 0.00072724 | 2.8817e-05 | 0.63109 | 2.8816e-05 | 2.6909e-05 | 0.58931 | 2.6908e-05 | 2.7695e-15 | 6.0653e-11 | 2.7694e-15 | 2.5862e-15 | 5.6637e-11 | 2.5861e-15
Cf-255 |  | 0.00077884 | 17.0565 | 0.0007788 | 0.00072727 | 15.9273 | 0.00072724 | 2.8817e-05 | 0.63109 | 2.8816e-05 | 2.6909e-05 | 0.58931 | 2.6908e-05 | 2.7804e-15 | 6.0892e-11 | 2.7803e-15 | 2.5964e-15 | 5.686e-11 | 2.5962e-15
Cl-34 |  | 0.00077884 | 17.0565 | 0.0007788 | 0.00072727 | 15.9273 | 0.00072724 | 2.8817e-05 | 0.63109 | 2.8816e-05 | 2.6909e-05 | 0.58931 | 2.6908e-05 | 3.7073e-16 | 8.1189e-12 | 3.7071e-16 | 3.4618e-16 | 7.5814e-12 | 3.4617e-16
Cl-34m |  | 0.00077884 | 17.0565 | 0.0007788 | 0.00072727 | 15.9273 | 0.00072724 | 2.8817e-05 | 0.63109 | 2.8816e-05 | 2.6909e-05 | 0.58931 | 2.6908e-05 | 3.7073e-16 | 8.1189e-12 | 3.7071e-16 | 3.4618e-16 | 7.5814e-12 | 3.4617e-16
Cl-36 |  | 0.00077884 | 17.0565 | 0.0007788 | 0.00072727 | 15.9273 | 0.00072724 | 2.8817e-05 | 0.63109 | 2.8816e-05 | 2.6909e-05 | 0.58931 | 2.6908e-05 | 3.9253e-16 | 8.5965e-12 | 3.9252e-16 | 3.6655e-16 | 8.0273e-12 | 3.6653e-16
Cl-38 |  | 0.00077884 | 17.0565 | 0.0007788 | 0.00072727 | 15.9273 | 0.00072724 | 2.8817e-05 | 0.63109 | 2.8816e-05 | 2.6909e-05 | 0.58931 | 2.6908e-05 | 4.1434e-16 | 9.0741e-12 | 4.1432e-16 | 3.8691e-16 | 8.4733e-12 | 3.8689e-16
Cl-39 |  | 0.00077884 | 17.0565 | 0.0007788 | 0.00072727 | 15.9273 | 0.00072724 | 2.8817e-05 | 0.63109 | 2.8816e-05 | 2.6909e-05 | 0.58931 | 2.6908e-05 | 4.2524e-16 | 9.3129e-12 | 4.2523e-16 | 3.9709e-16 | 8.6963e-12 | 3.9707e-16
Cl-40 |  | 0.00077884 | 17.0565 | 0.0007788 | 0.00072727 | 15.9273 | 0.00072724 | 2.8817e-05 | 0.63109 | 2.8816e-05 | 2.6909e-05 | 0.58931 | 2.6908e-05 | 4.3615e-16 | 9.5517e-12 | 4.3613e-16 | 4.0727e-16 | 8.9193e-12 | 4.0725e-16
Cm-238 |  | 0.00077884 | 17.0565 | 0.0007788 | 0.00072727 | 15.9273 | 0.00072724 | 2.8817e-05 | 0.63109 | 2.8816e-05 | 2.6909e-05 | 0.58931 | 2.6908e-05 | 2.5951e-15 | 5.6832e-11 | 2.595e-15 | 2.4233e-15 | 5.307e-11 | 2.4232e-15
Cm-239 |  | 0.00077884 | 17.0565 | 0.0007788 | 0.00072727 | 15.9273 | 0.00072724 | 2.8817e-05 | 0.63109 | 2.8816e-05 | 2.6909e-05 | 0.58931 | 2.6908e-05 | 2.606e-15 | 5.7071e-11 | 2.6059e-15 | 2.4335e-15 | 5.3293e-11 | 2.4333e-15
Cm-240 |  | 0.00077884 | 17.0565 | 0.0007788 | 0.00072727 | 15.9273 | 0.00072724 | 2.8817e-05 | 0.63109 | 2.8816e-05 | 2.6909e-05 | 0.58931 | 2.6908e-05 | 2.6169e-15 | 5.731e-11 | 2.6168e-15 | 2.4436e-15 | 5.3516e-11 | 2.4435e-15
Cm-241 |  | 0.00077884 | 17.0565 | 0.0007788 | 0.00072727 | 15.9273 | 0.00072724 | 2.8817e-05 | 0.63109 | 2.8816e-05 | 2.6909e-05 | 0.58931 | 2.6908e-05 | 2.6278e-15 | 5.7549e-11 | 2.6277e-15 | 2.4538e-15 | 5.3739e-11 | 2.4537e-15
Cm-242 |  | 0.00077884 | 17.0565 | 0.0007788 | 0.00072727 | 15.9273 | 0.00072724 | 2.8817e-05 | 0.63109 | 2.8816e-05 | 2.6909e-05 | 0.58931 | 2.6908e-05 | 2.6387e-15 | 5.7787e-11 | 2.6386e-15 | 2.464e-15 | 5.3962e-11 | 2.4639e-15
Cm-243 |  | 0.00077884 | 17.0565 | 0.0007788 | 0.00072727 | 15.9273 | 0.00072724 | 2.8817e-05 | 0.63109 | 2.8816e-05 | 2.6909e-05 | 0.58931 | 2.6908e-05 | 2.6496e-15 | 5.8026e-11 | 2.6495e-15 | 2.4742e-15 | 5.4185e-11 | 2.4741e-15
Cm-244 |  | 0.00077884 | 17.0565 | 0.0007788 | 0.00072727 | 15.9273 | 0.00072724 | 2.8817e-05 | 0.63109 | 2.8816e-05 | 2.6909e-05 | 0.58931 | 2.6908e-05 | 2.6605e-15 | 5.8265e-11 | 2.6604e-15 | 2.4844e-15 | 5.4408e-11 | 2.4843e-15
Cm-245 |  | 0.00077884 | 17.0565 | 0.0007788 | 0.00072727 | 15.9273 | 0.00072724 | 2.8817e-05 | 0.63109 | 2.8816e-05 | 2.6909e-05 | 0.58931 | 2.6908e-05 | 2.6714e-15 | 5.8504e-11 | 2.6713e-15 | 2.4945e-15 | 5.4631e-11 | 2.4944e-15
Cm-246 |  | 0.00077884 | 17.0565 | 0.0007788 | 0.00072727 | 15.9273 | 0.00072724 | 2.8817e-05 | 0.63109 | 2.8816e-05 | 2.6909e-05 | 0.58931 | 2.6908e-05 | 2.6823e-15 | 5.8743e-11 | 2.6822e-15 | 2.5047e-15 | 5.4854e-11 | 2.5046e-15
Cm-247 |  | 0.00077884 | 17.0565 | 0.0007788 | 0.00072727 | 15.9273 | 0.00072724 | 2.8817e-05 | 0.63109 | 2.8816e-05 | 2.6909e-05 | 0.58931 | 2.6908e-05 | 2.6932e-15 | 5.8981e-11 | 2.6931e-15 | 2.5149e-15 | 5.5077e-11 | 2.5148e-15
Cm-248 |  | 0.00077884 | 17.0565 | 0.0007788 | 0.00072727 | 15.9273 | 0.00072724 | 2.8817e-05 | 0.63109 | 2.8816e-05 | 2.6909e-05 | 0.58931 | 2.6908e-05 | 2.7041e-15 | 5.922e-11 | 2.704e-15 | 2.5251e-15 | 5.5299e-11 | 2.525e-15
Cm-249 |  | 0.00077884 | 17.0565 | 0.0007788 | 0.00072727 | 15.9273 | 0.00072724 | 2.8817e-05 | 0.63109 | 2.8816e-05 | 2.6909e-05 | 0.58931 | 2.6908e-05 | 2.715e-15 | 5.9459e-11 | 2.7149e-15 | 2.5353e-15 | 5.5522e-11 | 2.5352e-15
Cm-250 |  | 0.00077884 | 17.0565 | 0.0007788 | 0.00072727 | 15.9273 | 0.00072724 | 2.8817e-05 | 0.63109 | 2.8816e-05 | 2.6909e-05 | 0.58931 | 2.6908e-05 | 2.7259e-15 | 5.9698e-11 | 2.7258e-15 | 2.5455e-15 | 5.5745e-11 | 2.5453e-15
Cm-251 |  | 0.00077884 | 17.0565 | 0.0007788 | 0.00072727 | 15.9273 | 0.00072724 | 2.8817e-05 | 0.63109 | 2.8816e-05 | 2.6909e-05 | 0.58931 | 2.6908e-05 | 2.7368e-15 | 5.9937e-11 | 2.7367e-15 | 2.5556e-15 | 5.5968e-11 | 2.5555e-15
Co-54m |  | 0.00077884 | 17.0565 | 0.0007788 | 0.00072727 | 15.9273 | 0.00072724 | 2.8817e-05 | 0.63109 | 2.8816e-05 | 2.6909e-05 | 0.58931 | 2.6908e-05 | 5.888e-16 | 1.2895e-11 | 5.8877e-16 | 5.4982e-16 | 1.2041e-11 | 5.4979e-16
Co-55 |  | 0.00077884 | 17.0565 | 0.0007788 | 0.00072727 | 15.9273 | 0.00072724 | 2.8817e-05 | 0.63109 | 2.8816e-05 | 2.6909e-05 | 0.58931 | 2.6908e-05 | 5.997e-16 | 1.3134e-11 | 5.9968e-16 | 5.6e-16 | 1.2264e-11 | 5.5997e-16
Co-56 |  | 0.00077884 | 17.0565 | 0.0007788 | 0.00072727 | 15.9273 | 0.00072724 | 2.8817e-05 | 0.63109 | 2.8816e-05 | 2.6909e-05 | 0.58931 | 2.6908e-05 | 6.1061e-16 | 1.3372e-11 | 6.1058e-16 | 5.7018e-16 | 1.2487e-11 | 5.7016e-16
Co-57 |  | 0.00077884 | 17.0565 | 0.0007788 | 0.00072727 | 15.9273 | 0.00072724 | 2.8817e-05 | 0.63109 | 2.8816e-05 | 2.6909e-05 | 0.58931 | 2.6908e-05 | 6.2151e-16 | 1.3611e-11 | 6.2148e-16 | 5.8036e-16 | 1.271e-11 | 5.8034e-16
Co-58 |  | 0.00077884 | 17.0565 | 0.0007788 | 0.00072727 | 15.9273 | 0.00072724 | 2.8817e-05 | 0.63109 | 2.8816e-05 | 2.6909e-05 | 0.58931 | 2.6908e-05 | 6.3242e-16 | 1.385e-11 | 6.3239e-16 | 5.9055e-16 | 1.2933e-11 | 5.9052e-16
Co-58m |  | 0.00077884 | 17.0565 | 0.0007788 | 0.00072727 | 15.9273 | 0.00072724 | 2.8817e-05 | 0.63109 | 2.8816e-05 | 2.6909e-05 | 0.58931 | 2.6908e-05 | 6.3242e-16 | 1.385e-11 | 6.3239e-16 | 5.9055e-16 | 1.2933e-11 | 5.9052e-16
Co-60 |  | 0.00077884 | 17.0565 | 0.0007788 | 0.00072727 | 15.9273 | 0.00072724 | 2.8817e-05 | 0.63109 | 2.8816e-05 | 2.6909e-05 | 0.58931 | 2.6908e-05 | 6.5422e-16 | 1.4327e-11 | 6.5419e-16 | 6.1091e-16 | 1.3379e-11 | 6.1088e-16
Co-60m |  | 0.00077884 | 17.0565 | 0.0007788 | 0.00072727 | 15.9273 | 0.00072724 | 2.8817e-05 | 0.63109 | 2.8816e-05 | 2.6909e-05 | 0.58931 | 2.6908e-05 | 6.5422e-16 | 1.4327e-11 | 6.5419e-16 | 6.1091e-16 | 1.3379e-11 | 6.1088e-16
Co-61 |  | 0.00077884 | 17.0565 | 0.0007788 | 0.00072727 | 15.9273 | 0.00072724 | 2.8817e-05 | 0.63109 | 2.8816e-05 | 2.6909e-05 | 0.58931 | 2.6908e-05 | 6.6513e-16 | 1.4566e-11 | 6.651e-16 | 6.2109e-16 | 1.3602e-11 | 6.2106e-16
Co-62 |  | 0.00077884 | 17.0565 | 0.0007788 | 0.00072727 | 15.9273 | 0.00072724 | 2.8817e-05 | 0.63109 | 2.8816e-05 | 2.6909e-05 | 0.58931 | 2.6908e-05 | 6.7603e-16 | 1.4805e-11 | 6.76e-16 | 6.3127e-16 | 1.3825e-11 | 6.3124e-16
Co-62m |  | 0.00077884 | 17.0565 | 0.0007788 | 0.00072727 | 15.9273 | 0.00072724 | 2.8817e-05 | 0.63109 | 2.8816e-05 | 2.6909e-05 | 0.58931 | 2.6908e-05 | 6.7603e-16 | 1.4805e-11 | 6.76e-16 | 6.3127e-16 | 1.3825e-11 | 6.3124e-16
Cr-48 |  | 0.00077884 | 17.0565 | 0.0007788 | 0.00072727 | 15.9273 | 0.00072724 | 2.8817e-05 | 0.63109 | 2.8816e-05 | 2.6909e-05 | 0.58931 | 2.6908e-05 | 5.2338e-16 | 1.1462e-11 | 5.2335e-16 | 4.8873e-16 | 1.0703e-11 | 4.887e-16
Cr-49 |  | 0.00077884 | 17.0565 | 0.0007788 | 0.00072727 | 15.9273 | 0.00072724 | 2.8817e-05 | 0.63109 | 2.8816e-05 | 2.6909e-05 | 0.58931 | 2.6908e-05 | 5.3428e-16 | 1.1701e-11 | 5.3426e-16 | 4.9891e-16 | 1.0926e-11 | 4.9889e-16
Cr-51 |  | 0.00077884 | 17.0565 | 0.0007788 | 0.00072727 | 15.9273 | 0.00072724 | 2.8817e-05 | 0.63109 | 2.8816e-05 | 2.6909e-05 | 0.58931 | 2.6908e-05 | 5.5609e-16 | 1.2178e-11 | 5.5606e-16 | 5.1927e-16 | 1.1372e-11 | 5.1925e-16
Cr-55 |  | 0.00077884 | 17.0565 | 0.0007788 | 0.00072727 | 15.9273 | 0.00072724 | 2.8817e-05 | 0.63109 | 2.8816e-05 | 2.6909e-05 | 0.58931 | 2.6908e-05 | 5.997e-16 | 1.3134e-11 | 5.9968e-16 | 5.6e-16 | 1.2264e-11 | 5.5997e-16
Cr-56 |  | 0.00077884 | 17.0565 | 0.0007788 | 0.00072727 | 15.9273 | 0.00072724 | 2.8817e-05 | 0.63109 | 2.8816e-05 | 2.6909e-05 | 0.58931 | 2.6908e-05 | 6.1061e-16 | 1.3372e-11 | 6.1058e-16 | 5.7018e-16 | 1.2487e-11 | 5.7016e-16
Cs-121 |  | 0.00077884 | 17.0565 | 0.0007788 | 0.00072727 | 15.9273 | 0.00072724 | 2.8817e-05 | 0.63109 | 2.8816e-05 | 2.6909e-05 | 0.58931 | 2.6908e-05 | 1.3193e-15 | 2.8894e-11 | 1.3193e-15 | 1.232e-15 | 2.6981e-11 | 1.2319e-15
Cs-121m |  | 0.00077884 | 17.0565 | 0.0007788 | 0.00072727 | 15.9273 | 0.00072724 | 2.8817e-05 | 0.63109 | 2.8816e-05 | 2.6909e-05 | 0.58931 | 2.6908e-05 | 1.3193e-15 | 2.8894e-11 | 1.3193e-15 | 1.232e-15 | 2.6981e-11 | 1.2319e-15
Cs-123 |  | 0.00077884 | 17.0565 | 0.0007788 | 0.00072727 | 15.9273 | 0.00072724 | 2.8817e-05 | 0.63109 | 2.8816e-05 | 2.6909e-05 | 0.58931 | 2.6908e-05 | 1.3412e-15 | 2.9371e-11 | 1.3411e-15 | 1.2524e-15 | 2.7427e-11 | 1.2523e-15
Cs-124 |  | 0.00077884 | 17.0565 | 0.0007788 | 0.00072727 | 15.9273 | 0.00072724 | 2.8817e-05 | 0.63109 | 2.8816e-05 | 2.6909e-05 | 0.58931 | 2.6908e-05 | 1.3521e-15 | 2.961e-11 | 1.352e-15 | 1.2625e-15 | 2.765e-11 | 1.2625e-15
Cs-125 |  | 0.00077884 | 17.0565 | 0.0007788 | 0.00072727 | 15.9273 | 0.00072724 | 2.8817e-05 | 0.63109 | 2.8816e-05 | 2.6909e-05 | 0.58931 | 2.6908e-05 | 1.363e-15 | 2.9849e-11 | 1.3629e-15 | 1.2727e-15 | 2.7873e-11 | 1.2727e-15
Cs-126 |  | 0.00077884 | 17.0565 | 0.0007788 | 0.00072727 | 15.9273 | 0.00072724 | 2.8817e-05 | 0.63109 | 2.8816e-05 | 2.6909e-05 | 0.58931 | 2.6908e-05 | 1.3739e-15 | 3.0088e-11 | 1.3738e-15 | 1.2829e-15 | 2.8096e-11 | 1.2829e-15
Cs-127 |  | 0.00077884 | 17.0565 | 0.0007788 | 0.00072727 | 15.9273 | 0.00072724 | 2.8817e-05 | 0.63109 | 2.8816e-05 | 2.6909e-05 | 0.58931 | 2.6908e-05 | 1.3848e-15 | 3.0326e-11 | 1.3847e-15 | 1.2931e-15 | 2.8319e-11 | 1.293e-15
Cs-128 |  | 0.00077884 | 17.0565 | 0.0007788 | 0.00072727 | 15.9273 | 0.00072724 | 2.8817e-05 | 0.63109 | 2.8816e-05 | 2.6909e-05 | 0.58931 | 2.6908e-05 | 1.3957e-15 | 3.0565e-11 | 1.3956e-15 | 1.3033e-15 | 2.8542e-11 | 1.3032e-15
Cs-129 |  | 0.00077884 | 17.0565 | 0.0007788 | 0.00072727 | 15.9273 | 0.00072724 | 2.8817e-05 | 0.63109 | 2.8816e-05 | 2.6909e-05 | 0.58931 | 2.6908e-05 | 1.4066e-15 | 3.0804e-11 | 1.4065e-15 | 1.3135e-15 | 2.8765e-11 | 1.3134e-15
Cs-130 |  | 0.00077884 | 17.0565 | 0.0007788 | 0.00072727 | 15.9273 | 0.00072724 | 2.8817e-05 | 0.63109 | 2.8816e-05 | 2.6909e-05 | 0.58931 | 2.6908e-05 | 1.4175e-15 | 3.1043e-11 | 1.4174e-15 | 1.3236e-15 | 2.8988e-11 | 1.3236e-15
Cs-130m |  | 0.00077884 | 17.0565 | 0.0007788 | 0.00072727 | 15.9273 | 0.00072724 | 2.8817e-05 | 0.63109 | 2.8816e-05 | 2.6909e-05 | 0.58931 | 2.6908e-05 | 1.4175e-15 | 3.1043e-11 | 1.4174e-15 | 1.3236e-15 | 2.8988e-11 | 1.3236e-15
Cs-131 |  | 0.00077884 | 17.0565 | 0.0007788 | 0.00072727 | 15.9273 | 0.00072724 | 2.8817e-05 | 0.63109 | 2.8816e-05 | 2.6909e-05 | 0.58931 | 2.6908e-05 | 1.4284e-15 | 3.1282e-11 | 1.4283e-15 | 1.3338e-15 | 2.9211e-11 | 1.3338e-15
Cs-132 |  | 0.00077884 | 17.0565 | 0.0007788 | 0.00072727 | 15.9273 | 0.00072724 | 2.8817e-05 | 0.63109 | 2.8816e-05 | 2.6909e-05 | 0.58931 | 2.6908e-05 | 1.4393e-15 | 3.152e-11 | 1.4392e-15 | 1.344e-15 | 2.9434e-11 | 1.3439e-15
Cs-134 |  | 0.00077884 | 17.0565 | 0.0007788 | 0.00072727 | 15.9273 | 0.00072724 | 2.8817e-05 | 0.63109 | 2.8816e-05 | 2.6909e-05 | 0.58931 | 2.6908e-05 | 1.4611e-15 | 3.1998e-11 | 1.461e-15 | 1.3644e-15 | 2.988e-11 | 1.3643e-15
Cs-134m |  | 0.00077884 | 17.0565 | 0.0007788 | 0.00072727 | 15.9273 | 0.00072724 | 2.8817e-05 | 0.63109 | 2.8816e-05 | 2.6909e-05 | 0.58931 | 2.6908e-05 | 1.4611e-15 | 3.1998e-11 | 1.461e-15 | 1.3644e-15 | 2.988e-11 | 1.3643e-15
Cs-135 |  | 0.00077884 | 17.0565 | 0.0007788 | 0.00072727 | 15.9273 | 0.00072724 | 2.8817e-05 | 0.63109 | 2.8816e-05 | 2.6909e-05 | 0.58931 | 2.6908e-05 | 1.472e-15 | 3.2237e-11 | 1.4719e-15 | 1.3745e-15 | 3.0103e-11 | 1.3745e-15
Cs-135m |  | 0.00077884 | 17.0565 | 0.0007788 | 0.00072727 | 15.9273 | 0.00072724 | 2.8817e-05 | 0.63109 | 2.8816e-05 | 2.6909e-05 | 0.58931 | 2.6908e-05 | 1.472e-15 | 3.2237e-11 | 1.4719e-15 | 1.3745e-15 | 3.0103e-11 | 1.3745e-15
Cs-136 |  | 0.00077884 | 17.0565 | 0.0007788 | 0.00072727 | 15.9273 | 0.00072724 | 2.8817e-05 | 0.63109 | 2.8816e-05 | 2.6909e-05 | 0.58931 | 2.6908e-05 | 1.4829e-15 | 3.2476e-11 | 1.4828e-15 | 1.3847e-15 | 3.0326e-11 | 1.3847e-15
Cs-137 | Y | 0.00077884 | 17.0565 | 0.0007788 | 0.00072727 | 15.9273 | 0.00072724 | 2.8817e-05 | 0.63109 | 2.8816e-05 | 2.6909e-05 | 0.58931 | 2.6908e-05 | 1.4938e-15 | 3.2714e-11 | 1.4937e-15 | 1.3949e-15 | 3.0549e-11 | 1.3948e-15
Cs-138 |  | 0.00077884 | 17.0565 | 0.0007788 | 0.00072727 | 15.9273 | 0.00072724 | 2.8817e-05 | 0.63109 | 2.8816e-05 | 2.6909e-05 | 0.58931 | 2.6908e-05 | 1.5047e-15 | 3.2953e-11 | 1.5046e-15 | 1.4051e-15 | 3.0771e-11 | 1.405e-15
Cs-138m |  | 0.00077884 | 17.0565 | 0.0007788 | 0.00072727 | 15.9273 | 0.00072724 | 2.8817e-05 | 0.63109 | 2.8816e-05 | 2.6909e-05 | 0.58931 | 2.6908e-05 | 1.5047e-15 | 3.2953e-11 | 1.5046e-15 | 1.4051e-15 | 3.0771e-11 | 1.405e-15
Cs-139 |  | 0.00077884 | 17.0565 | 0.0007788 | 0.00072727 | 15.9273 | 0.00072724 | 2.8817e-05 | 0.63109 | 2.8816e-05 | 2.6909e-05 | 0.58931 | 2.6908e-05 | 1.5156e-15 | 3.3192e-11 | 1.5155e-15 | 1.4153e-15 | 3.0994e-11 | 1.4152e-15
Cs-140 |  | 0.00077884 | 17.0565 | 0.0007788 | 0.00072727 | 15.9273 | 0.00072724 | 2.8817e-05 | 0.63109 | 2.8816e-05 | 2.6909e-05 | 0.58931 | 2.6908e-05 | 1.5265e-15 | 3.3431e-11 | 1.5265e-15 | 1.4255e-15 | 3.1217e-11 | 1.4254e-15
Cu-57 |  | 0.00077884 | 17.0565 | 0.0007788 | 0.00072727 | 15.9273 | 0.00072724 | 2.8817e-05 | 0.63109 | 2.8816e-05 | 2.6909e-05 | 0.58931 | 2.6908e-05 | 6.2151e-16 | 1.3611e-11 | 6.2148e-16 | 5.8036e-16 | 1.271e-11 | 5.8034e-16
Cu-59 |  | 0.00077884 | 17.0565 | 0.0007788 | 0.00072727 | 15.9273 | 0.00072724 | 2.8817e-05 | 0.63109 | 2.8816e-05 | 2.6909e-05 | 0.58931 | 2.6908e-05 | 6.4332e-16 | 1.4089e-11 | 6.4329e-16 | 6.0073e-16 | 1.3156e-11 | 6.007e-16
Cu-60 |  | 0.00077884 | 17.0565 | 0.0007788 | 0.00072727 | 15.9273 | 0.00072724 | 2.8817e-05 | 0.63109 | 2.8816e-05 | 2.6909e-05 | 0.58931 | 2.6908e-05 | 6.5422e-16 | 1.4327e-11 | 6.5419e-16 | 6.1091e-16 | 1.3379e-11 | 6.1088e-16
Cu-61 |  | 0.00077884 | 17.0565 | 0.0007788 | 0.00072727 | 15.9273 | 0.00072724 | 2.8817e-05 | 0.63109 | 2.8816e-05 | 2.6909e-05 | 0.58931 | 2.6908e-05 | 6.6513e-16 | 1.4566e-11 | 6.651e-16 | 6.2109e-16 | 1.3602e-11 | 6.2106e-16
Cu-62 |  | 0.00077884 | 17.0565 | 0.0007788 | 0.00072727 | 15.9273 | 0.00072724 | 2.8817e-05 | 0.63109 | 2.8816e-05 | 2.6909e-05 | 0.58931 | 2.6908e-05 | 6.7603e-16 | 1.4805e-11 | 6.76e-16 | 6.3127e-16 | 1.3825e-11 | 6.3124e-16
Cu-64 |  | 0.00077884 | 17.0565 | 0.0007788 | 0.00072727 | 15.9273 | 0.00072724 | 2.8817e-05 | 0.63109 | 2.8816e-05 | 2.6909e-05 | 0.58931 | 2.6908e-05 | 6.9784e-16 | 1.5283e-11 | 6.9781e-16 | 6.5164e-16 | 1.4271e-11 | 6.5161e-16
Cu-66 |  | 0.00077884 | 17.0565 | 0.0007788 | 0.00072727 | 15.9273 | 0.00072724 | 2.8817e-05 | 0.63109 | 2.8816e-05 | 2.6909e-05 | 0.58931 | 2.6908e-05 | 7.1965e-16 | 1.576e-11 | 7.1961e-16 | 6.72e-16 | 1.4717e-11 | 6.7197e-16
Cu-67 |  | 0.00077884 | 17.0565 | 0.0007788 | 0.00072727 | 15.9273 | 0.00072724 | 2.8817e-05 | 0.63109 | 2.8816e-05 | 2.6909e-05 | 0.58931 | 2.6908e-05 | 7.3055e-16 | 1.5999e-11 | 7.3052e-16 | 6.8218e-16 | 1.494e-11 | 6.8215e-16
Cu-69 |  | 0.00077884 | 17.0565 | 0.0007788 | 0.00072727 | 15.9273 | 0.00072724 | 2.8817e-05 | 0.63109 | 2.8816e-05 | 2.6909e-05 | 0.58931 | 2.6908e-05 | 7.5236e-16 | 1.6477e-11 | 7.5232e-16 | 7.0255e-16 | 1.5386e-11 | 7.0251e-16
Dy-148 |  | 0.00077884 | 17.0565 | 0.0007788 | 0.00072727 | 15.9273 | 0.00072724 | 2.8817e-05 | 0.63109 | 2.8816e-05 | 2.6909e-05 | 0.58931 | 2.6908e-05 | 1.6137e-15 | 3.5341e-11 | 1.6137e-15 | 1.5069e-15 | 3.3001e-11 | 1.5068e-15
Dy-149 |  | 0.00077884 | 17.0565 | 0.0007788 | 0.00072727 | 15.9273 | 0.00072724 | 2.8817e-05 | 0.63109 | 2.8816e-05 | 2.6909e-05 | 0.58931 | 2.6908e-05 | 1.6247e-15 | 3.558e-11 | 1.6246e-15 | 1.5171e-15 | 3.3224e-11 | 1.517e-15
Dy-150 |  | 0.00077884 | 17.0565 | 0.0007788 | 0.00072727 | 15.9273 | 0.00072724 | 2.8817e-05 | 0.63109 | 2.8816e-05 | 2.6909e-05 | 0.58931 | 2.6908e-05 | 1.6356e-15 | 3.5819e-11 | 1.6355e-15 | 1.5273e-15 | 3.3447e-11 | 1.5272e-15
Dy-151 |  | 0.00077884 | 17.0565 | 0.0007788 | 0.00072727 | 15.9273 | 0.00072724 | 2.8817e-05 | 0.63109 | 2.8816e-05 | 2.6909e-05 | 0.58931 | 2.6908e-05 | 1.6465e-15 | 3.6057e-11 | 1.6464e-15 | 1.5375e-15 | 3.367e-11 | 1.5374e-15
Dy-152 |  | 0.00077884 | 17.0565 | 0.0007788 | 0.00072727 | 15.9273 | 0.00072724 | 2.8817e-05 | 0.63109 | 2.8816e-05 | 2.6909e-05 | 0.58931 | 2.6908e-05 | 1.6574e-15 | 3.6296e-11 | 1.6573e-15 | 1.5476e-15 | 3.3893e-11 | 1.5476e-15
Dy-153 |  | 0.00077884 | 17.0565 | 0.0007788 | 0.00072727 | 15.9273 | 0.00072724 | 2.8817e-05 | 0.63109 | 2.8816e-05 | 2.6909e-05 | 0.58931 | 2.6908e-05 | 1.6683e-15 | 3.6535e-11 | 1.6682e-15 | 1.5578e-15 | 3.4116e-11 | 1.5577e-15
Dy-154 |  | 0.00077884 | 17.0565 | 0.0007788 | 0.00072727 | 15.9273 | 0.00072724 | 2.8817e-05 | 0.63109 | 2.8816e-05 | 2.6909e-05 | 0.58931 | 2.6908e-05 | 1.6792e-15 | 3.6774e-11 | 1.6791e-15 | 1.568e-15 | 3.4339e-11 | 1.5679e-15
Dy-155 |  | 0.00077884 | 17.0565 | 0.0007788 | 0.00072727 | 15.9273 | 0.00072724 | 2.8817e-05 | 0.63109 | 2.8816e-05 | 2.6909e-05 | 0.58931 | 2.6908e-05 | 1.6901e-15 | 3.7013e-11 | 1.69e-15 | 1.5782e-15 | 3.4562e-11 | 1.5781e-15
Dy-157 |  | 0.00077884 | 17.0565 | 0.0007788 | 0.00072727 | 15.9273 | 0.00072724 | 2.8817e-05 | 0.63109 | 2.8816e-05 | 2.6909e-05 | 0.58931 | 2.6908e-05 | 1.7119e-15 | 3.749e-11 | 1.7118e-15 | 1.5985e-15 | 3.5008e-11 | 1.5985e-15
Dy-159 |  | 0.00077884 | 17.0565 | 0.0007788 | 0.00072727 | 15.9273 | 0.00072724 | 2.8817e-05 | 0.63109 | 2.8816e-05 | 2.6909e-05 | 0.58931 | 2.6908e-05 | 1.7337e-15 | 3.7968e-11 | 1.7336e-15 | 1.6189e-15 | 3.5454e-11 | 1.6188e-15
Dy-165 |  | 0.00077884 | 17.0565 | 0.0007788 | 0.00072727 | 15.9273 | 0.00072724 | 2.8817e-05 | 0.63109 | 2.8816e-05 | 2.6909e-05 | 0.58931 | 2.6908e-05 | 1.7991e-15 | 3.9401e-11 | 1.799e-15 | 1.68e-15 | 3.6792e-11 | 1.6799e-15
Dy-165m |  | 0.00077884 | 17.0565 | 0.0007788 | 0.00072727 | 15.9273 | 0.00072724 | 2.8817e-05 | 0.63109 | 2.8816e-05 | 2.6909e-05 | 0.58931 | 2.6908e-05 | 1.7991e-15 | 3.9401e-11 | 1.799e-15 | 1.68e-15 | 3.6792e-11 | 1.6799e-15
Dy-166 |  | 0.00077884 | 17.0565 | 0.0007788 | 0.00072727 | 15.9273 | 0.00072724 | 2.8817e-05 | 0.63109 | 2.8816e-05 | 2.6909e-05 | 0.58931 | 2.6908e-05 | 1.81e-15 | 3.9639e-11 | 1.8099e-15 | 1.6902e-15 | 3.7015e-11 | 1.6901e-15
Dy-167 |  | 0.00077884 | 17.0565 | 0.0007788 | 0.00072727 | 15.9273 | 0.00072724 | 2.8817e-05 | 0.63109 | 2.8816e-05 | 2.6909e-05 | 0.58931 | 2.6908e-05 | 1.8209e-15 | 3.9878e-11 | 1.8208e-15 | 1.7004e-15 | 3.7238e-11 | 1.7003e-15
Dy-168 |  | 0.00077884 | 17.0565 | 0.0007788 | 0.00072727 | 15.9273 | 0.00072724 | 2.8817e-05 | 0.63109 | 2.8816e-05 | 2.6909e-05 | 0.58931 | 2.6908e-05 | 1.8318e-15 | 4.0117e-11 | 1.8317e-15 | 1.7105e-15 | 3.7461e-11 | 1.7105e-15
Er-154 |  | 0.00077884 | 17.0565 | 0.0007788 | 0.00072727 | 15.9273 | 0.00072724 | 2.8817e-05 | 0.63109 | 2.8816e-05 | 2.6909e-05 | 0.58931 | 2.6908e-05 | 1.6792e-15 | 3.6774e-11 | 1.6791e-15 | 1.568e-15 | 3.4339e-11 | 1.5679e-15
Er-156 |  | 0.00077884 | 17.0565 | 0.0007788 | 0.00072727 | 15.9273 | 0.00072724 | 2.8817e-05 | 0.63109 | 2.8816e-05 | 2.6909e-05 | 0.58931 | 2.6908e-05 | 1.701e-15 | 3.7251e-11 | 1.7009e-15 | 1.5884e-15 | 3.4785e-11 | 1.5883e-15
Er-159 |  | 0.00077884 | 17.0565 | 0.0007788 | 0.00072727 | 15.9273 | 0.00072724 | 2.8817e-05 | 0.63109 | 2.8816e-05 | 2.6909e-05 | 0.58931 | 2.6908e-05 | 1.7337e-15 | 3.7968e-11 | 1.7336e-15 | 1.6189e-15 | 3.5454e-11 | 1.6188e-15
Er-161 |  | 0.00077884 | 17.0565 | 0.0007788 | 0.00072727 | 15.9273 | 0.00072724 | 2.8817e-05 | 0.63109 | 2.8816e-05 | 2.6909e-05 | 0.58931 | 2.6908e-05 | 1.7555e-15 | 3.8445e-11 | 1.7554e-15 | 1.6393e-15 | 3.59e-11 | 1.6392e-15
Er-163 |  | 0.00077884 | 17.0565 | 0.0007788 | 0.00072727 | 15.9273 | 0.00072724 | 2.8817e-05 | 0.63109 | 2.8816e-05 | 2.6909e-05 | 0.58931 | 2.6908e-05 | 1.7773e-15 | 3.8923e-11 | 1.7772e-15 | 1.6596e-15 | 3.6346e-11 | 1.6596e-15
Er-165 |  | 0.00077884 | 17.0565 | 0.0007788 | 0.00072727 | 15.9273 | 0.00072724 | 2.8817e-05 | 0.63109 | 2.8816e-05 | 2.6909e-05 | 0.58931 | 2.6908e-05 | 1.7991e-15 | 3.9401e-11 | 1.799e-15 | 1.68e-15 | 3.6792e-11 | 1.6799e-15
Er-167m |  | 0.00077884 | 17.0565 | 0.0007788 | 0.00072727 | 15.9273 | 0.00072724 | 2.8817e-05 | 0.63109 | 2.8816e-05 | 2.6909e-05 | 0.58931 | 2.6908e-05 | 1.8209e-15 | 3.9878e-11 | 1.8208e-15 | 1.7004e-15 | 3.7238e-11 | 1.7003e-15
Er-169 |  | 0.00077884 | 17.0565 | 0.0007788 | 0.00072727 | 15.9273 | 0.00072724 | 2.8817e-05 | 0.63109 | 2.8816e-05 | 2.6909e-05 | 0.58931 | 2.6908e-05 | 1.8427e-15 | 4.0356e-11 | 1.8426e-15 | 1.7207e-15 | 3.7684e-11 | 1.7206e-15
Er-171 |  | 0.00077884 | 17.0565 | 0.0007788 | 0.00072727 | 15.9273 | 0.00072724 | 2.8817e-05 | 0.63109 | 2.8816e-05 | 2.6909e-05 | 0.58931 | 2.6908e-05 | 1.8645e-15 | 4.0833e-11 | 1.8644e-15 | 1.7411e-15 | 3.813e-11 | 1.741e-15
Er-172 |  | 0.00077884 | 17.0565 | 0.0007788 | 0.00072727 | 15.9273 | 0.00072724 | 2.8817e-05 | 0.63109 | 2.8816e-05 | 2.6909e-05 | 0.58931 | 2.6908e-05 | 1.8754e-15 | 4.1072e-11 | 1.8754e-15 | 1.7513e-15 | 3.8353e-11 | 1.7512e-15
Er-173 |  | 0.00077884 | 17.0565 | 0.0007788 | 0.00072727 | 15.9273 | 0.00072724 | 2.8817e-05 | 0.63109 | 2.8816e-05 | 2.6909e-05 | 0.58931 | 2.6908e-05 | 1.8863e-15 | 4.1311e-11 | 1.8863e-15 | 1.7615e-15 | 3.8576e-11 | 1.7614e-15
Es-249 |  | 0.00077884 | 17.0565 | 0.0007788 | 0.00072727 | 15.9273 | 0.00072724 | 2.8817e-05 | 0.63109 | 2.8816e-05 | 2.6909e-05 | 0.58931 | 2.6908e-05 | 2.715e-15 | 5.9459e-11 | 2.7149e-15 | 2.5353e-15 | 5.5522e-11 | 2.5352e-15
Es-250 |  | 0.00077884 | 17.0565 | 0.0007788 | 0.00072727 | 15.9273 | 0.00072724 | 2.8817e-05 | 0.63109 | 2.8816e-05 | 2.6909e-05 | 0.58931 | 2.6908e-05 | 2.7259e-15 | 5.9698e-11 | 2.7258e-15 | 2.5455e-15 | 5.5745e-11 | 2.5453e-15
Es-250m |  | 0.00077884 | 17.0565 | 0.0007788 | 0.00072727 | 15.9273 | 0.00072724 | 2.8817e-05 | 0.63109 | 2.8816e-05 | 2.6909e-05 | 0.58931 | 2.6908e-05 | 2.7259e-15 | 5.9698e-11 | 2.7258e-15 | 2.5455e-15 | 5.5745e-11 | 2.5453e-15
Es-251 |  | 0.00077884 | 17.0565 | 0.0007788 | 0.00072727 | 15.9273 | 0.00072724 | 2.8817e-05 | 0.63109 | 2.8816e-05 | 2.6909e-05 | 0.58931 | 2.6908e-05 | 2.7368e-15 | 5.9937e-11 | 2.7367e-15 | 2.5556e-15 | 5.5968e-11 | 2.5555e-15
Es-253 |  | 0.00077884 | 17.0565 | 0.0007788 | 0.00072727 | 15.9273 | 0.00072724 | 2.8817e-05 | 0.63109 | 2.8816e-05 | 2.6909e-05 | 0.58931 | 2.6908e-05 | 2.7586e-15 | 6.0414e-11 | 2.7585e-15 | 2.576e-15 | 5.6414e-11 | 2.5759e-15
Es-254 |  | 0.00077884 | 17.0565 | 0.0007788 | 0.00072727 | 15.9273 | 0.00072724 | 2.8817e-05 | 0.63109 | 2.8816e-05 | 2.6909e-05 | 0.58931 | 2.6908e-05 | 2.7695e-15 | 6.0653e-11 | 2.7694e-15 | 2.5862e-15 | 5.6637e-11 | 2.5861e-15
Es-254m |  | 0.00077884 | 17.0565 | 0.0007788 | 0.00072727 | 15.9273 | 0.00072724 | 2.8817e-05 | 0.63109 | 2.8816e-05 | 2.6909e-05 | 0.58931 | 2.6908e-05 | 2.7695e-15 | 6.0653e-11 | 2.7694e-15 | 2.5862e-15 | 5.6637e-11 | 2.5861e-15
Es-255 |  | 0.00077884 | 17.0565 | 0.0007788 | 0.00072727 | 15.9273 | 0.00072724 | 2.8817e-05 | 0.63109 | 2.8816e-05 | 2.6909e-05 | 0.58931 | 2.6908e-05 | 2.7804e-15 | 6.0892e-11 | 2.7803e-15 | 2.5964e-15 | 5.686e-11 | 2.5962e-15
Es-256 |  | 0.00077884 | 17.0565 | 0.0007788 | 0.00072727 | 15.9273 | 0.00072724 | 2.8817e-05 | 0.63109 | 2.8816e-05 | 2.6909e-05 | 0.58931 | 2.6908e-05 | 2.7914e-15 | 6.1131e-11 | 2.7912e-15 | 2.6065e-15 | 5.7083e-11 | 2.6064e-15
Eu-142 |  | 0.00077884 | 17.0565 | 0.0007788 | 0.00072727 | 15.9273 | 0.00072724 | 2.8817e-05 | 0.63109 | 2.8816e-05 | 2.6909e-05 | 0.58931 | 2.6908e-05 | 1.5483e-15 | 3.3908e-11 | 1.5483e-15 | 1.4458e-15 | 3.1663e-11 | 1.4458e-15
Eu-142m |  | 0.00077884 | 17.0565 | 0.0007788 | 0.00072727 | 15.9273 | 0.00072724 | 2.8817e-05 | 0.63109 | 2.8816e-05 | 2.6909e-05 | 0.58931 | 2.6908e-05 | 1.5483e-15 | 3.3908e-11 | 1.5483e-15 | 1.4458e-15 | 3.1663e-11 | 1.4458e-15
Eu-143 |  | 0.00077884 | 17.0565 | 0.0007788 | 0.00072727 | 15.9273 | 0.00072724 | 2.8817e-05 | 0.63109 | 2.8816e-05 | 2.6909e-05 | 0.58931 | 2.6908e-05 | 1.5592e-15 | 3.4147e-11 | 1.5592e-15 | 1.456e-15 | 3.1886e-11 | 1.4559e-15
Eu-144 |  | 0.00077884 | 17.0565 | 0.0007788 | 0.00072727 | 15.9273 | 0.00072724 | 2.8817e-05 | 0.63109 | 2.8816e-05 | 2.6909e-05 | 0.58931 | 2.6908e-05 | 1.5701e-15 | 3.4386e-11 | 1.5701e-15 | 1.4662e-15 | 3.2109e-11 | 1.4661e-15
Eu-145 |  | 0.00077884 | 17.0565 | 0.0007788 | 0.00072727 | 15.9273 | 0.00072724 | 2.8817e-05 | 0.63109 | 2.8816e-05 | 2.6909e-05 | 0.58931 | 2.6908e-05 | 1.581e-15 | 3.4625e-11 | 1.581e-15 | 1.4764e-15 | 3.2332e-11 | 1.4763e-15
Eu-146 |  | 0.00077884 | 17.0565 | 0.0007788 | 0.00072727 | 15.9273 | 0.00072724 | 2.8817e-05 | 0.63109 | 2.8816e-05 | 2.6909e-05 | 0.58931 | 2.6908e-05 | 1.5919e-15 | 3.4864e-11 | 1.5919e-15 | 1.4865e-15 | 3.2555e-11 | 1.4865e-15
Eu-147 |  | 0.00077884 | 17.0565 | 0.0007788 | 0.00072727 | 15.9273 | 0.00072724 | 2.8817e-05 | 0.63109 | 2.8816e-05 | 2.6909e-05 | 0.58931 | 2.6908e-05 | 1.6028e-15 | 3.5102e-11 | 1.6028e-15 | 1.4967e-15 | 3.2778e-11 | 1.4967e-15
Eu-148 |  | 0.00077884 | 17.0565 | 0.0007788 | 0.00072727 | 15.9273 | 0.00072724 | 2.8817e-05 | 0.63109 | 2.8816e-05 | 2.6909e-05 | 0.58931 | 2.6908e-05 | 1.6137e-15 | 3.5341e-11 | 1.6137e-15 | 1.5069e-15 | 3.3001e-11 | 1.5068e-15
Eu-149 |  | 0.00077884 | 17.0565 | 0.0007788 | 0.00072727 | 15.9273 | 0.00072724 | 2.8817e-05 | 0.63109 | 2.8816e-05 | 2.6909e-05 | 0.58931 | 2.6908e-05 | 1.6247e-15 | 3.558e-11 | 1.6246e-15 | 1.5171e-15 | 3.3224e-11 | 1.517e-15
Eu-150 |  | 0.00077884 | 17.0565 | 0.0007788 | 0.00072727 | 15.9273 | 0.00072724 | 2.8817e-05 | 0.63109 | 2.8816e-05 | 2.6909e-05 | 0.58931 | 2.6908e-05 | 1.6356e-15 | 3.5819e-11 | 1.6355e-15 | 1.5273e-15 | 3.3447e-11 | 1.5272e-15
Eu-150m |  | 0.00077884 | 17.0565 | 0.0007788 | 0.00072727 | 15.9273 | 0.00072724 | 2.8817e-05 | 0.63109 | 2.8816e-05 | 2.6909e-05 | 0.58931 | 2.6908e-05 | 1.6356e-15 | 3.5819e-11 | 1.6355e-15 | 1.5273e-15 | 3.3447e-11 | 1.5272e-15
Eu-152 |  | 0.00077884 | 17.0565 | 0.0007788 | 0.00072727 | 15.9273 | 0.00072724 | 2.8817e-05 | 0.63109 | 2.8816e-05 | 2.6909e-05 | 0.58931 | 2.6908e-05 | 1.6574e-15 | 3.6296e-11 | 1.6573e-15 | 1.5476e-15 | 3.3893e-11 | 1.5476e-15
Eu-152m |  | 0.00077884 | 17.0565 | 0.0007788 | 0.00072727 | 15.9273 | 0.00072724 | 2.8817e-05 | 0.63109 | 2.8816e-05 | 2.6909e-05 | 0.58931 | 2.6908e-05 | 1.6574e-15 | 3.6296e-11 | 1.6573e-15 | 1.5476e-15 | 3.3893e-11 | 1.5476e-15
Eu-152n |  | 0.00077884 | 17.0565 | 0.0007788 | 0.00072727 | 15.9273 | 0.00072724 | 2.8817e-05 | 0.63109 | 2.8816e-05 | 2.6909e-05 | 0.58931 | 2.6908e-05 | 1.6574e-15 | 3.6296e-11 | 1.6573e-15 | 1.5476e-15 | 3.3893e-11 | 1.5476e-15
Eu-154 |  | 0.00077884 | 17.0565 | 0.0007788 | 0.00072727 | 15.9273 | 0.00072724 | 2.8817e-05 | 0.63109 | 2.8816e-05 | 2.6909e-05 | 0.58931 | 2.6908e-05 | 1.6792e-15 | 3.6774e-11 | 1.6791e-15 | 1.568e-15 | 3.4339e-11 | 1.5679e-15
Eu-154m |  | 0.00077884 | 17.0565 | 0.0007788 | 0.00072727 | 15.9273 | 0.00072724 | 2.8817e-05 | 0.63109 | 2.8816e-05 | 2.6909e-05 | 0.58931 | 2.6908e-05 | 1.6792e-15 | 3.6774e-11 | 1.6791e-15 | 1.568e-15 | 3.4339e-11 | 1.5679e-15
Eu-155 |  | 0.00077884 | 17.0565 | 0.0007788 | 0.00072727 | 15.9273 | 0.00072724 | 2.8817e-05 | 0.63109 | 2.8816e-05 | 2.6909e-05 | 0.58931 | 2.6908e-05 | 1.6901e-15 | 3.7013e-11 | 1.69e-15 | 1.5782e-15 | 3.4562e-11 | 1.5781e-15
Eu-156 |  | 0.00077884 | 17.0565 | 0.0007788 | 0.00072727 | 15.9273 | 0.00072724 | 2.8817e-05 | 0.63109 | 2.8816e-05 | 2.6909e-05 | 0.58931 | 2.6908e-05 | 1.701e-15 | 3.7251e-11 | 1.7009e-15 | 1.5884e-15 | 3.4785e-11 | 1.5883e-15
Eu-157 |  | 0.00077884 | 17.0565 | 0.0007788 | 0.00072727 | 15.9273 | 0.00072724 | 2.8817e-05 | 0.63109 | 2.8816e-05 | 2.6909e-05 | 0.58931 | 2.6908e-05 | 1.7119e-15 | 3.749e-11 | 1.7118e-15 | 1.5985e-15 | 3.5008e-11 | 1.5985e-15
Eu-158 |  | 0.00077884 | 17.0565 | 0.0007788 | 0.00072727 | 15.9273 | 0.00072724 | 2.8817e-05 | 0.63109 | 2.8816e-05 | 2.6909e-05 | 0.58931 | 2.6908e-05 | 1.7228e-15 | 3.7729e-11 | 1.7227e-15 | 1.6087e-15 | 3.5231e-11 | 1.6087e-15
Eu-159 |  | 0.00077884 | 17.0565 | 0.0007788 | 0.00072727 | 15.9273 | 0.00072724 | 2.8817e-05 | 0.63109 | 2.8816e-05 | 2.6909e-05 | 0.58931 | 2.6908e-05 | 1.7337e-15 | 3.7968e-11 | 1.7336e-15 | 1.6189e-15 | 3.5454e-11 | 1.6188e-15
F-17 |  | 0.00077884 | 17.0565 | 0.0007788 | 0.00072727 | 15.9273 | 0.00072724 | 2.8817e-05 | 0.63109 | 2.8816e-05 | 2.6909e-05 | 0.58931 | 2.6908e-05 | 1.8536e-16 | 4.0595e-12 | 1.8535e-16 | 1.7309e-16 | 3.7907e-12 | 1.7308e-16
F-18 |  | 0.00077884 | 17.0565 | 0.0007788 | 0.00072727 | 15.9273 | 0.00072724 | 2.8817e-05 | 0.63109 | 2.8816e-05 | 2.6909e-05 | 0.58931 | 2.6908e-05 | 1.9627e-16 | 4.2982e-12 | 1.9626e-16 | 1.8327e-16 | 4.0137e-12 | 1.8326e-16
Fe-52 |  | 0.00077884 | 17.0565 | 0.0007788 | 0.00072727 | 15.9273 | 0.00072724 | 2.8817e-05 | 0.63109 | 2.8816e-05 | 2.6909e-05 | 0.58931 | 2.6908e-05 | 5.6699e-16 | 1.2417e-11 | 5.6697e-16 | 5.2945e-16 | 1.1595e-11 | 5.2943e-16
Fe-53 |  | 0.00077884 | 17.0565 | 0.0007788 | 0.00072727 | 15.9273 | 0.00072724 | 2.8817e-05 | 0.63109 | 2.8816e-05 | 2.6909e-05 | 0.58931 | 2.6908e-05 | 5.779e-16 | 1.2656e-11 | 5.7787e-16 | 5.3964e-16 | 1.1818e-11 | 5.3961e-16
Fe-53m |  | 0.00077884 | 17.0565 | 0.0007788 | 0.00072727 | 15.9273 | 0.00072724 | 2.8817e-05 | 0.63109 | 2.8816e-05 | 2.6909e-05 | 0.58931 | 2.6908e-05 | 5.779e-16 | 1.2656e-11 | 5.7787e-16 | 5.3964e-16 | 1.1818e-11 | 5.3961e-16
Fe-55 |  | 0.00077884 | 17.0565 | 0.0007788 | 0.00072727 | 15.9273 | 0.00072724 | 2.8817e-05 | 0.63109 | 2.8816e-05 | 2.6909e-05 | 0.58931 | 2.6908e-05 | 5.997e-16 | 1.3134e-11 | 5.9968e-16 | 5.6e-16 | 1.2264e-11 | 5.5997e-16
Fe-59 |  | 0.00077884 | 17.0565 | 0.0007788 | 0.00072727 | 15.9273 | 0.00072724 | 2.8817e-05 | 0.63109 | 2.8816e-05 | 2.6909e-05 | 0.58931 | 2.6908e-05 | 6.4332e-16 | 1.4089e-11 | 6.4329e-16 | 6.0073e-16 | 1.3156e-11 | 6.007e-16
Fe-60 |  | 0.00077884 | 17.0565 | 0.0007788 | 0.00072727 | 15.9273 | 0.00072724 | 2.8817e-05 | 0.63109 | 2.8816e-05 | 2.6909e-05 | 0.58931 | 2.6908e-05 | 6.5422e-16 | 1.4327e-11 | 6.5419e-16 | 6.1091e-16 | 1.3379e-11 | 6.1088e-16
Fe-61 |  | 0.00077884 | 17.0565 | 0.0007788 | 0.00072727 | 15.9273 | 0.00072724 | 2.8817e-05 | 0.63109 | 2.8816e-05 | 2.6909e-05 | 0.58931 | 2.6908e-05 | 6.6513e-16 | 1.4566e-11 | 6.651e-16 | 6.2109e-16 | 1.3602e-11 | 6.2106e-16
Fe-62 |  | 0.00077884 | 17.0565 | 0.0007788 | 0.00072727 | 15.9273 | 0.00072724 | 2.8817e-05 | 0.63109 | 2.8816e-05 | 2.6909e-05 | 0.58931 | 2.6908e-05 | 6.7603e-16 | 1.4805e-11 | 6.76e-16 | 6.3127e-16 | 1.3825e-11 | 6.3124e-16
Fm-251 |  | 0.00077884 | 17.0565 | 0.0007788 | 0.00072727 | 15.9273 | 0.00072724 | 2.8817e-05 | 0.63109 | 2.8816e-05 | 2.6909e-05 | 0.58931 | 2.6908e-05 | 2.7368e-15 | 5.9937e-11 | 2.7367e-15 | 2.5556e-15 | 5.5968e-11 | 2.5555e-15
Fm-252 |  | 0.00077884 | 17.0565 | 0.0007788 | 0.00072727 | 15.9273 | 0.00072724 | 2.8817e-05 | 0.63109 | 2.8816e-05 | 2.6909e-05 | 0.58931 | 2.6908e-05 | 2.7477e-15 | 6.0175e-11 | 2.7476e-15 | 2.5658e-15 | 5.6191e-11 | 2.5657e-15
Fm-253 |  | 0.00077884 | 17.0565 | 0.0007788 | 0.00072727 | 15.9273 | 0.00072724 | 2.8817e-05 | 0.63109 | 2.8816e-05 | 2.6909e-05 | 0.58931 | 2.6908e-05 | 2.7586e-15 | 6.0414e-11 | 2.7585e-15 | 2.576e-15 | 5.6414e-11 | 2.5759e-15
Fm-254 |  | 0.00077884 | 17.0565 | 0.0007788 | 0.00072727 | 15.9273 | 0.00072724 | 2.8817e-05 | 0.63109 | 2.8816e-05 | 2.6909e-05 | 0.58931 | 2.6908e-05 | 2.7695e-15 | 6.0653e-11 | 2.7694e-15 | 2.5862e-15 | 5.6637e-11 | 2.5861e-15
Fm-255 |  | 0.00077884 | 17.0565 | 0.0007788 | 0.00072727 | 15.9273 | 0.00072724 | 2.8817e-05 | 0.63109 | 2.8816e-05 | 2.6909e-05 | 0.58931 | 2.6908e-05 | 2.7804e-15 | 6.0892e-11 | 2.7803e-15 | 2.5964e-15 | 5.686e-11 | 2.5962e-15
Fm-256 |  | 0.00077884 | 17.0565 | 0.0007788 | 0.00072727 | 15.9273 | 0.00072724 | 2.8817e-05 | 0.63109 | 2.8816e-05 | 2.6909e-05 | 0.58931 | 2.6908e-05 | 2.7914e-15 | 6.1131e-11 | 2.7912e-15 | 2.6065e-15 | 5.7083e-11 | 2.6064e-15
Fm-257 |  | 0.00077884 | 17.0565 | 0.0007788 | 0.00072727 | 15.9273 | 0.00072724 | 2.8817e-05 | 0.63109 | 2.8816e-05 | 2.6909e-05 | 0.58931 | 2.6908e-05 | 2.8023e-15 | 6.1369e-11 | 2.8021e-15 | 2.6167e-15 | 5.7306e-11 | 2.6166e-15
Fr-212 |  | 0.00077884 | 17.0565 | 0.0007788 | 0.00072727 | 15.9273 | 0.00072724 | 2.8817e-05 | 0.63109 | 2.8816e-05 | 2.6909e-05 | 0.58931 | 2.6908e-05 | 2.3116e-15 | 5.0624e-11 | 2.3115e-15 | 2.1585e-15 | 4.7272e-11 | 2.1584e-15
Fr-219 |  | 0.00077884 | 17.0565 | 0.0007788 | 0.00072727 | 15.9273 | 0.00072724 | 2.8817e-05 | 0.63109 | 2.8816e-05 | 2.6909e-05 | 0.58931 | 2.6908e-05 | 2.3879e-15 | 5.2295e-11 | 2.3878e-15 | 2.2298e-15 | 4.8833e-11 | 2.2297e-15
Fr-220 |  | 0.00077884 | 17.0565 | 0.0007788 | 0.00072727 | 15.9273 | 0.00072724 | 2.8817e-05 | 0.63109 | 2.8816e-05 | 2.6909e-05 | 0.58931 | 2.6908e-05 | 2.3988e-15 | 5.2534e-11 | 2.3987e-15 | 2.24e-15 | 4.9056e-11 | 2.2399e-15
Fr-221 | SE | 0.00077884 | 17.0565 | 0.0007788 | 0.00072727 | 15.9273 | 0.00072724 | 2.8817e-05 | 0.63109 | 2.8816e-05 | 2.6909e-05 | 0.58931 | 2.6908e-05 | 2.4097e-15 | 5.2773e-11 | 2.4096e-15 | 2.2502e-15 | 4.9279e-11 | 2.2501e-15
Fr-222 |  | 0.00077884 | 17.0565 | 0.0007788 | 0.00072727 | 15.9273 | 0.00072724 | 2.8817e-05 | 0.63109 | 2.8816e-05 | 2.6909e-05 | 0.58931 | 2.6908e-05 | 2.4206e-15 | 5.3012e-11 | 2.4205e-15 | 2.2604e-15 | 4.9502e-11 | 2.2603e-15
Fr-223 |  | 0.00077884 | 17.0565 | 0.0007788 | 0.00072727 | 15.9273 | 0.00072724 | 2.8817e-05 | 0.63109 | 2.8816e-05 | 2.6909e-05 | 0.58931 | 2.6908e-05 | 2.4315e-15 | 5.325e-11 | 2.4314e-15 | 2.2705e-15 | 4.9725e-11 | 2.2704e-15
Fr-224 |  | 0.00077884 | 17.0565 | 0.0007788 | 0.00072727 | 15.9273 | 0.00072724 | 2.8817e-05 | 0.63109 | 2.8816e-05 | 2.6909e-05 | 0.58931 | 2.6908e-05 | 2.4424e-15 | 5.3489e-11 | 2.4423e-15 | 2.2807e-15 | 4.9948e-11 | 2.2806e-15
Fr-227 |  | 0.00077884 | 17.0565 | 0.0007788 | 0.00072727 | 15.9273 | 0.00072724 | 2.8817e-05 | 0.63109 | 2.8816e-05 | 2.6909e-05 | 0.58931 | 2.6908e-05 | 2.4751e-15 | 5.4206e-11 | 2.475e-15 | 2.3113e-15 | 5.0617e-11 | 2.3112e-15
Ga-64 |  | 0.00077884 | 17.0565 | 0.0007788 | 0.00072727 | 15.9273 | 0.00072724 | 2.8817e-05 | 0.63109 | 2.8816e-05 | 2.6909e-05 | 0.58931 | 2.6908e-05 | 6.9784e-16 | 1.5283e-11 | 6.9781e-16 | 6.5164e-16 | 1.4271e-11 | 6.5161e-16
Ga-65 |  | 0.00077884 | 17.0565 | 0.0007788 | 0.00072727 | 15.9273 | 0.00072724 | 2.8817e-05 | 0.63109 | 2.8816e-05 | 2.6909e-05 | 0.58931 | 2.6908e-05 | 7.0874e-16 | 1.5521e-11 | 7.0871e-16 | 6.6182e-16 | 1.4494e-11 | 6.6179e-16
Ga-66 |  | 0.00077884 | 17.0565 | 0.0007788 | 0.00072727 | 15.9273 | 0.00072724 | 2.8817e-05 | 0.63109 | 2.8816e-05 | 2.6909e-05 | 0.58931 | 2.6908e-05 | 7.1965e-16 | 1.576e-11 | 7.1961e-16 | 6.72e-16 | 1.4717e-11 | 6.7197e-16
Ga-67 |  | 0.00077884 | 17.0565 | 0.0007788 | 0.00072727 | 15.9273 | 0.00072724 | 2.8817e-05 | 0.63109 | 2.8816e-05 | 2.6909e-05 | 0.58931 | 2.6908e-05 | 7.3055e-16 | 1.5999e-11 | 7.3052e-16 | 6.8218e-16 | 1.494e-11 | 6.8215e-16
Ga-68 |  | 0.00077884 | 17.0565 | 0.0007788 | 0.00072727 | 15.9273 | 0.00072724 | 2.8817e-05 | 0.63109 | 2.8816e-05 | 2.6909e-05 | 0.58931 | 2.6908e-05 | 7.4145e-16 | 1.6238e-11 | 7.4142e-16 | 6.9236e-16 | 1.5163e-11 | 6.9233e-16
Ga-70 |  | 0.00077884 | 17.0565 | 0.0007788 | 0.00072727 | 15.9273 | 0.00072724 | 2.8817e-05 | 0.63109 | 2.8816e-05 | 2.6909e-05 | 0.58931 | 2.6908e-05 | 7.6326e-16 | 1.6715e-11 | 7.6323e-16 | 7.1273e-16 | 1.5609e-11 | 7.1269e-16
Ga-72 |  | 0.00077884 | 17.0565 | 0.0007788 | 0.00072727 | 15.9273 | 0.00072724 | 2.8817e-05 | 0.63109 | 2.8816e-05 | 2.6909e-05 | 0.58931 | 2.6908e-05 | 7.8507e-16 | 1.7193e-11 | 7.8503e-16 | 7.3309e-16 | 1.6055e-11 | 7.3306e-16
Ga-73 |  | 0.00077884 | 17.0565 | 0.0007788 | 0.00072727 | 15.9273 | 0.00072724 | 2.8817e-05 | 0.63109 | 2.8816e-05 | 2.6909e-05 | 0.58931 | 2.6908e-05 | 7.9597e-16 | 1.7432e-11 | 7.9593e-16 | 7.4327e-16 | 1.6278e-11 | 7.4324e-16
Ga-74 |  | 0.00077884 | 17.0565 | 0.0007788 | 0.00072727 | 15.9273 | 0.00072724 | 2.8817e-05 | 0.63109 | 2.8816e-05 | 2.6909e-05 | 0.58931 | 2.6908e-05 | 8.0687e-16 | 1.7671e-11 | 8.0684e-16 | 7.5345e-16 | 1.6501e-11 | 7.5342e-16
Gd-142 |  | 0.00077884 | 17.0565 | 0.0007788 | 0.00072727 | 15.9273 | 0.00072724 | 2.8817e-05 | 0.63109 | 2.8816e-05 | 2.6909e-05 | 0.58931 | 2.6908e-05 | 1.5483e-15 | 3.3908e-11 | 1.5483e-15 | 1.4458e-15 | 3.1663e-11 | 1.4458e-15
Gd-143m |  | 0.00077884 | 17.0565 | 0.0007788 | 0.00072727 | 15.9273 | 0.00072724 | 2.8817e-05 | 0.63109 | 2.8816e-05 | 2.6909e-05 | 0.58931 | 2.6908e-05 | 1.5592e-15 | 3.4147e-11 | 1.5592e-15 | 1.456e-15 | 3.1886e-11 | 1.4559e-15
Gd-144 |  | 0.00077884 | 17.0565 | 0.0007788 | 0.00072727 | 15.9273 | 0.00072724 | 2.8817e-05 | 0.63109 | 2.8816e-05 | 2.6909e-05 | 0.58931 | 2.6908e-05 | 1.5701e-15 | 3.4386e-11 | 1.5701e-15 | 1.4662e-15 | 3.2109e-11 | 1.4661e-15
Gd-145 |  | 0.00077884 | 17.0565 | 0.0007788 | 0.00072727 | 15.9273 | 0.00072724 | 2.8817e-05 | 0.63109 | 2.8816e-05 | 2.6909e-05 | 0.58931 | 2.6908e-05 | 1.581e-15 | 3.4625e-11 | 1.581e-15 | 1.4764e-15 | 3.2332e-11 | 1.4763e-15
Gd-145m |  | 0.00077884 | 17.0565 | 0.0007788 | 0.00072727 | 15.9273 | 0.00072724 | 2.8817e-05 | 0.63109 | 2.8816e-05 | 2.6909e-05 | 0.58931 | 2.6908e-05 | 1.581e-15 | 3.4625e-11 | 1.581e-15 | 1.4764e-15 | 3.2332e-11 | 1.4763e-15
Gd-146 |  | 0.00077884 | 17.0565 | 0.0007788 | 0.00072727 | 15.9273 | 0.00072724 | 2.8817e-05 | 0.63109 | 2.8816e-05 | 2.6909e-05 | 0.58931 | 2.6908e-05 | 1.5919e-15 | 3.4864e-11 | 1.5919e-15 | 1.4865e-15 | 3.2555e-11 | 1.4865e-15
Gd-147 |  | 0.00077884 | 17.0565 | 0.0007788 | 0.00072727 | 15.9273 | 0.00072724 | 2.8817e-05 | 0.63109 | 2.8816e-05 | 2.6909e-05 | 0.58931 | 2.6908e-05 | 1.6028e-15 | 3.5102e-11 | 1.6028e-15 | 1.4967e-15 | 3.2778e-11 | 1.4967e-15
Gd-148 |  | 0.00077884 | 17.0565 | 0.0007788 | 0.00072727 | 15.9273 | 0.00072724 | 2.8817e-05 | 0.63109 | 2.8816e-05 | 2.6909e-05 | 0.58931 | 2.6908e-05 | 1.6137e-15 | 3.5341e-11 | 1.6137e-15 | 1.5069e-15 | 3.3001e-11 | 1.5068e-15
Gd-149 |  | 0.00077884 | 17.0565 | 0.0007788 | 0.00072727 | 15.9273 | 0.00072724 | 2.8817e-05 | 0.63109 | 2.8816e-05 | 2.6909e-05 | 0.58931 | 2.6908e-05 | 1.6247e-15 | 3.558e-11 | 1.6246e-15 | 1.5171e-15 | 3.3224e-11 | 1.517e-15
Gd-150 |  | 0.00077884 | 17.0565 | 0.0007788 | 0.00072727 | 15.9273 | 0.00072724 | 2.8817e-05 | 0.63109 | 2.8816e-05 | 2.6909e-05 | 0.58931 | 2.6908e-05 | 1.6356e-15 | 3.5819e-11 | 1.6355e-15 | 1.5273e-15 | 3.3447e-11 | 1.5272e-15
Gd-151 |  | 0.00077884 | 17.0565 | 0.0007788 | 0.00072727 | 15.9273 | 0.00072724 | 2.8817e-05 | 0.63109 | 2.8816e-05 | 2.6909e-05 | 0.58931 | 2.6908e-05 | 1.6465e-15 | 3.6057e-11 | 1.6464e-15 | 1.5375e-15 | 3.367e-11 | 1.5374e-15
Gd-152 |  | 0.00077884 | 17.0565 | 0.0007788 | 0.00072727 | 15.9273 | 0.00072724 | 2.8817e-05 | 0.63109 | 2.8816e-05 | 2.6909e-05 | 0.58931 | 2.6908e-05 | 1.6574e-15 | 3.6296e-11 | 1.6573e-15 | 1.5476e-15 | 3.3893e-11 | 1.5476e-15
Gd-153 |  | 0.00077884 | 17.0565 | 0.0007788 | 0.00072727 | 15.9273 | 0.00072724 | 2.8817e-05 | 0.63109 | 2.8816e-05 | 2.6909e-05 | 0.58931 | 2.6908e-05 | 1.6683e-15 | 3.6535e-11 | 1.6682e-15 | 1.5578e-15 | 3.4116e-11 | 1.5577e-15
Gd-159 |  | 0.00077884 | 17.0565 | 0.0007788 | 0.00072727 | 15.9273 | 0.00072724 | 2.8817e-05 | 0.63109 | 2.8816e-05 | 2.6909e-05 | 0.58931 | 2.6908e-05 | 1.7337e-15 | 3.7968e-11 | 1.7336e-15 | 1.6189e-15 | 3.5454e-11 | 1.6188e-15
Gd-162 |  | 0.00077884 | 17.0565 | 0.0007788 | 0.00072727 | 15.9273 | 0.00072724 | 2.8817e-05 | 0.63109 | 2.8816e-05 | 2.6909e-05 | 0.58931 | 2.6908e-05 | 1.7664e-15 | 3.8684e-11 | 1.7663e-15 | 1.6495e-15 | 3.6123e-11 | 1.6494e-15
Ge-66 |  | 0.00077884 | 17.0565 | 0.0007788 | 0.00072727 | 15.9273 | 0.00072724 | 2.8817e-05 | 0.63109 | 2.8816e-05 | 2.6909e-05 | 0.58931 | 2.6908e-05 | 7.1965e-16 | 1.576e-11 | 7.1961e-16 | 6.72e-16 | 1.4717e-11 | 6.7197e-16
Ge-67 |  | 0.00077884 | 17.0565 | 0.0007788 | 0.00072727 | 15.9273 | 0.00072724 | 2.8817e-05 | 0.63109 | 2.8816e-05 | 2.6909e-05 | 0.58931 | 2.6908e-05 | 7.3055e-16 | 1.5999e-11 | 7.3052e-16 | 6.8218e-16 | 1.494e-11 | 6.8215e-16
Ge-68 |  | 0.00077884 | 17.0565 | 0.0007788 | 0.00072727 | 15.9273 | 0.00072724 | 2.8817e-05 | 0.63109 | 2.8816e-05 | 2.6909e-05 | 0.58931 | 2.6908e-05 | 7.4145e-16 | 1.6238e-11 | 7.4142e-16 | 6.9236e-16 | 1.5163e-11 | 6.9233e-16
Ge-69 |  | 0.00077884 | 17.0565 | 0.0007788 | 0.00072727 | 15.9273 | 0.00072724 | 2.8817e-05 | 0.63109 | 2.8816e-05 | 2.6909e-05 | 0.58931 | 2.6908e-05 | 7.5236e-16 | 1.6477e-11 | 7.5232e-16 | 7.0255e-16 | 1.5386e-11 | 7.0251e-16
Ge-71 |  | 0.00077884 | 17.0565 | 0.0007788 | 0.00072727 | 15.9273 | 0.00072724 | 2.8817e-05 | 0.63109 | 2.8816e-05 | 2.6909e-05 | 0.58931 | 2.6908e-05 | 7.7416e-16 | 1.6954e-11 | 7.7413e-16 | 7.2291e-16 | 1.5832e-11 | 7.2288e-16
Ge-75 |  | 0.00077884 | 17.0565 | 0.0007788 | 0.00072727 | 15.9273 | 0.00072724 | 2.8817e-05 | 0.63109 | 2.8816e-05 | 2.6909e-05 | 0.58931 | 2.6908e-05 | 8.1778e-16 | 1.7909e-11 | 8.1774e-16 | 7.6364e-16 | 1.6724e-11 | 7.636e-16
Ge-77 |  | 0.00077884 | 17.0565 | 0.0007788 | 0.00072727 | 15.9273 | 0.00072724 | 2.8817e-05 | 0.63109 | 2.8816e-05 | 2.6909e-05 | 0.58931 | 2.6908e-05 | 8.3959e-16 | 1.8387e-11 | 8.3955e-16 | 7.84e-16 | 1.717e-11 | 7.8396e-16
Ge-78 |  | 0.00077884 | 17.0565 | 0.0007788 | 0.00072727 | 15.9273 | 0.00072724 | 2.8817e-05 | 0.63109 | 2.8816e-05 | 2.6909e-05 | 0.58931 | 2.6908e-05 | 8.5049e-16 | 1.8626e-11 | 8.5045e-16 | 7.9418e-16 | 1.7393e-11 | 7.9415e-16
H-3 |  | 0.00077884 | 17.0565 | 0.0007788 | 0.00072727 | 15.9273 | 0.00072724 | 2.8817e-05 | 0.63109 | 2.8816e-05 | 2.6909e-05 | 0.58931 | 2.6908e-05 | 3.2711e-17 | 7.1637e-13 | 3.271e-17 | 3.0545e-17 | 6.6895e-13 | 3.0544e-17
Hf-167 |  | 0.00077884 | 17.0565 | 0.0007788 | 0.00072727 | 15.9273 | 0.00072724 | 2.8817e-05 | 0.63109 | 2.8816e-05 | 2.6909e-05 | 0.58931 | 2.6908e-05 | 1.8209e-15 | 3.9878e-11 | 1.8208e-15 | 1.7004e-15 | 3.7238e-11 | 1.7003e-15
Hf-169 |  | 0.00077884 | 17.0565 | 0.0007788 | 0.00072727 | 15.9273 | 0.00072724 | 2.8817e-05 | 0.63109 | 2.8816e-05 | 2.6909e-05 | 0.58931 | 2.6908e-05 | 1.8427e-15 | 4.0356e-11 | 1.8426e-15 | 1.7207e-15 | 3.7684e-11 | 1.7206e-15
Hf-170 |  | 0.00077884 | 17.0565 | 0.0007788 | 0.00072727 | 15.9273 | 0.00072724 | 2.8817e-05 | 0.63109 | 2.8816e-05 | 2.6909e-05 | 0.58931 | 2.6908e-05 | 1.8536e-15 | 4.0595e-11 | 1.8535e-15 | 1.7309e-15 | 3.7907e-11 | 1.7308e-15
Hf-172 |  | 0.00077884 | 17.0565 | 0.0007788 | 0.00072727 | 15.9273 | 0.00072724 | 2.8817e-05 | 0.63109 | 2.8816e-05 | 2.6909e-05 | 0.58931 | 2.6908e-05 | 1.8754e-15 | 4.1072e-11 | 1.8754e-15 | 1.7513e-15 | 3.8353e-11 | 1.7512e-15
Hf-173 |  | 0.00077884 | 17.0565 | 0.0007788 | 0.00072727 | 15.9273 | 0.00072724 | 2.8817e-05 | 0.63109 | 2.8816e-05 | 2.6909e-05 | 0.58931 | 2.6908e-05 | 1.8863e-15 | 4.1311e-11 | 1.8863e-15 | 1.7615e-15 | 3.8576e-11 | 1.7614e-15
Hf-174 |  | 0.00077884 | 17.0565 | 0.0007788 | 0.00072727 | 15.9273 | 0.00072724 | 2.8817e-05 | 0.63109 | 2.8816e-05 | 2.6909e-05 | 0.58931 | 2.6908e-05 | 1.8972e-15 | 4.155e-11 | 1.8972e-15 | 1.7716e-15 | 3.8799e-11 | 1.7716e-15
Hf-175 |  | 0.00077884 | 17.0565 | 0.0007788 | 0.00072727 | 15.9273 | 0.00072724 | 2.8817e-05 | 0.63109 | 2.8816e-05 | 2.6909e-05 | 0.58931 | 2.6908e-05 | 1.9081e-15 | 4.1788e-11 | 1.9081e-15 | 1.7818e-15 | 3.9022e-11 | 1.7817e-15
Hf-177m |  | 0.00077884 | 17.0565 | 0.0007788 | 0.00072727 | 15.9273 | 0.00072724 | 2.8817e-05 | 0.63109 | 2.8816e-05 | 2.6909e-05 | 0.58931 | 2.6908e-05 | 1.93e-15 | 4.2266e-11 | 1.9299e-15 | 1.8022e-15 | 3.9468e-11 | 1.8021e-15
Hf-178m |  | 0.00077884 | 17.0565 | 0.0007788 | 0.00072727 | 15.9273 | 0.00072724 | 2.8817e-05 | 0.63109 | 2.8816e-05 | 2.6909e-05 | 0.58931 | 2.6908e-05 | 1.9409e-15 | 4.2505e-11 | 1.9408e-15 | 1.8124e-15 | 3.9691e-11 | 1.8123e-15
Hf-179m |  | 0.00077884 | 17.0565 | 0.0007788 | 0.00072727 | 15.9273 | 0.00072724 | 2.8817e-05 | 0.63109 | 2.8816e-05 | 2.6909e-05 | 0.58931 | 2.6908e-05 | 1.9518e-15 | 4.2744e-11 | 1.9517e-15 | 1.8225e-15 | 3.9914e-11 | 1.8225e-15
Hf-180m |  | 0.00077884 | 17.0565 | 0.0007788 | 0.00072727 | 15.9273 | 0.00072724 | 2.8817e-05 | 0.63109 | 2.8816e-05 | 2.6909e-05 | 0.58931 | 2.6908e-05 | 1.9627e-15 | 4.2982e-11 | 1.9626e-15 | 1.8327e-15 | 4.0137e-11 | 1.8326e-15
Hf-181 |  | 0.00077884 | 17.0565 | 0.0007788 | 0.00072727 | 15.9273 | 0.00072724 | 2.8817e-05 | 0.63109 | 2.8816e-05 | 2.6909e-05 | 0.58931 | 2.6908e-05 | 1.9736e-15 | 4.3221e-11 | 1.9735e-15 | 1.8429e-15 | 4.036e-11 | 1.8428e-15
Hf-182 |  | 0.00077884 | 17.0565 | 0.0007788 | 0.00072727 | 15.9273 | 0.00072724 | 2.8817e-05 | 0.63109 | 2.8816e-05 | 2.6909e-05 | 0.58931 | 2.6908e-05 | 1.9845e-15 | 4.346e-11 | 1.9844e-15 | 1.8531e-15 | 4.0583e-11 | 1.853e-15
Hf-182m |  | 0.00077884 | 17.0565 | 0.0007788 | 0.00072727 | 15.9273 | 0.00072724 | 2.8817e-05 | 0.63109 | 2.8816e-05 | 2.6909e-05 | 0.58931 | 2.6908e-05 | 1.9845e-15 | 4.346e-11 | 1.9844e-15 | 1.8531e-15 | 4.0583e-11 | 1.853e-15
Hf-183 |  | 0.00077884 | 17.0565 | 0.0007788 | 0.00072727 | 15.9273 | 0.00072724 | 2.8817e-05 | 0.63109 | 2.8816e-05 | 2.6909e-05 | 0.58931 | 2.6908e-05 | 1.9954e-15 | 4.3699e-11 | 1.9953e-15 | 1.8633e-15 | 4.0806e-11 | 1.8632e-15
Hf-184 |  | 0.00077884 | 17.0565 | 0.0007788 | 0.00072727 | 15.9273 | 0.00072724 | 2.8817e-05 | 0.63109 | 2.8816e-05 | 2.6909e-05 | 0.58931 | 2.6908e-05 | 2.0063e-15 | 4.3938e-11 | 2.0062e-15 | 1.8735e-15 | 4.1029e-11 | 1.8734e-15
Hg-190 |  | 0.00077884 | 17.0565 | 0.0007788 | 0.00072727 | 15.9273 | 0.00072724 | 2.8817e-05 | 0.63109 | 2.8816e-05 | 2.6909e-05 | 0.58931 | 2.6908e-05 | 2.0717e-15 | 4.537e-11 | 2.0716e-15 | 1.9345e-15 | 4.2367e-11 | 1.9345e-15
Hg-191m |  | 0.00077884 | 17.0565 | 0.0007788 | 0.00072727 | 15.9273 | 0.00072724 | 2.8817e-05 | 0.63109 | 2.8816e-05 | 2.6909e-05 | 0.58931 | 2.6908e-05 | 2.0826e-15 | 4.5609e-11 | 2.0825e-15 | 1.9447e-15 | 4.259e-11 | 1.9446e-15
Hg-192 |  | 0.00077884 | 17.0565 | 0.0007788 | 0.00072727 | 15.9273 | 0.00072724 | 2.8817e-05 | 0.63109 | 2.8816e-05 | 2.6909e-05 | 0.58931 | 2.6908e-05 | 2.0935e-15 | 4.5848e-11 | 2.0934e-15 | 1.9549e-15 | 4.2813e-11 | 1.9548e-15
Hg-193 |  | 0.00077884 | 17.0565 | 0.0007788 | 0.00072727 | 15.9273 | 0.00072724 | 2.8817e-05 | 0.63109 | 2.8816e-05 | 2.6909e-05 | 0.58931 | 2.6908e-05 | 2.1044e-15 | 4.6087e-11 | 2.1043e-15 | 1.9651e-15 | 4.3035e-11 | 1.965e-15
Hg-193m |  | 0.00077884 | 17.0565 | 0.0007788 | 0.00072727 | 15.9273 | 0.00072724 | 2.8817e-05 | 0.63109 | 2.8816e-05 | 2.6909e-05 | 0.58931 | 2.6908e-05 | 2.1044e-15 | 4.6087e-11 | 2.1043e-15 | 1.9651e-15 | 4.3035e-11 | 1.965e-15
Hg-194 |  | 0.00077884 | 17.0565 | 0.0007788 | 0.00072727 | 15.9273 | 0.00072724 | 2.8817e-05 | 0.63109 | 2.8816e-05 | 2.6909e-05 | 0.58931 | 2.6908e-05 | 2.1153e-15 | 4.6326e-11 | 2.1152e-15 | 1.9753e-15 | 4.3258e-11 | 1.9752e-15
Hg-195 |  | 0.00077884 | 17.0565 | 0.0007788 | 0.00072727 | 15.9273 | 0.00072724 | 2.8817e-05 | 0.63109 | 2.8816e-05 | 2.6909e-05 | 0.58931 | 2.6908e-05 | 2.1262e-15 | 4.6564e-11 | 2.1261e-15 | 1.9855e-15 | 4.3481e-11 | 1.9854e-15
Hg-195m |  | 0.00077884 | 17.0565 | 0.0007788 | 0.00072727 | 15.9273 | 0.00072724 | 2.8817e-05 | 0.63109 | 2.8816e-05 | 2.6909e-05 | 0.58931 | 2.6908e-05 | 2.1262e-15 | 4.6564e-11 | 2.1261e-15 | 1.9855e-15 | 4.3481e-11 | 1.9854e-15
Hg-197 |  | 0.00077884 | 17.0565 | 0.0007788 | 0.00072727 | 15.9273 | 0.00072724 | 2.8817e-05 | 0.63109 | 2.8816e-05 | 2.6909e-05 | 0.58931 | 2.6908e-05 | 2.148e-15 | 4.7042e-11 | 2.1479e-15 | 2.0058e-15 | 4.3927e-11 | 2.0057e-15
Hg-197m |  | 0.00077884 | 17.0565 | 0.0007788 | 0.00072727 | 15.9273 | 0.00072724 | 2.8817e-05 | 0.63109 | 2.8816e-05 | 2.6909e-05 | 0.58931 | 2.6908e-05 | 2.148e-15 | 4.7042e-11 | 2.1479e-15 | 2.0058e-15 | 4.3927e-11 | 2.0057e-15
Hg-199m |  | 0.00077884 | 17.0565 | 0.0007788 | 0.00072727 | 15.9273 | 0.00072724 | 2.8817e-05 | 0.63109 | 2.8816e-05 | 2.6909e-05 | 0.58931 | 2.6908e-05 | 2.1698e-15 | 4.7519e-11 | 2.1697e-15 | 2.0262e-15 | 4.4373e-11 | 2.0261e-15
Hg-203 |  | 0.00077884 | 17.0565 | 0.0007788 | 0.00072727 | 15.9273 | 0.00072724 | 2.8817e-05 | 0.63109 | 2.8816e-05 | 2.6909e-05 | 0.58931 | 2.6908e-05 | 2.2135e-15 | 4.8475e-11 | 2.2134e-15 | 2.0669e-15 | 4.5265e-11 | 2.0668e-15
Hg-205 |  | 0.00077884 | 17.0565 | 0.0007788 | 0.00072727 | 15.9273 | 0.00072724 | 2.8817e-05 | 0.63109 | 2.8816e-05 | 2.6909e-05 | 0.58931 | 2.6908e-05 | 2.2353e-15 | 4.8952e-11 | 2.2352e-15 | 2.0873e-15 | 4.5711e-11 | 2.0872e-15
Hg-206 | SE | 0.00077884 | 17.0565 | 0.0007788 | 0.00072727 | 15.9273 | 0.00072724 | 2.8817e-05 | 0.63109 | 2.8816e-05 | 2.6909e-05 | 0.58931 | 2.6908e-05 | 2.2462e-15 | 4.9191e-11 | 2.2461e-15 | 2.0975e-15 | 4.5934e-11 | 2.0974e-15
Hg-207 |  | 0.00077884 | 17.0565 | 0.0007788 | 0.00072727 | 15.9273 | 0.00072724 | 2.8817e-05 | 0.63109 | 2.8816e-05 | 2.6909e-05 | 0.58931 | 2.6908e-05 | 2.2571e-15 | 4.943e-11 | 2.257e-15 | 2.1076e-15 | 4.6157e-11 | 2.1075e-15
Ho-150 |  | 0.00077884 | 17.0565 | 0.0007788 | 0.00072727 | 15.9273 | 0.00072724 | 2.8817e-05 | 0.63109 | 2.8816e-05 | 2.6909e-05 | 0.58931 | 2.6908e-05 | 1.6356e-15 | 3.5819e-11 | 1.6355e-15 | 1.5273e-15 | 3.3447e-11 | 1.5272e-15
Ho-153 |  | 0.00077884 | 17.0565 | 0.0007788 | 0.00072727 | 15.9273 | 0.00072724 | 2.8817e-05 | 0.63109 | 2.8816e-05 | 2.6909e-05 | 0.58931 | 2.6908e-05 | 1.6683e-15 | 3.6535e-11 | 1.6682e-15 | 1.5578e-15 | 3.4116e-11 | 1.5577e-15
Ho-153m |  | 0.00077884 | 17.0565 | 0.0007788 | 0.00072727 | 15.9273 | 0.00072724 | 2.8817e-05 | 0.63109 | 2.8816e-05 | 2.6909e-05 | 0.58931 | 2.6908e-05 | 1.6683e-15 | 3.6535e-11 | 1.6682e-15 | 1.5578e-15 | 3.4116e-11 | 1.5577e-15
Ho-154 |  | 0.00077884 | 17.0565 | 0.0007788 | 0.00072727 | 15.9273 | 0.00072724 | 2.8817e-05 | 0.63109 | 2.8816e-05 | 2.6909e-05 | 0.58931 | 2.6908e-05 | 1.6792e-15 | 3.6774e-11 | 1.6791e-15 | 1.568e-15 | 3.4339e-11 | 1.5679e-15
Ho-154m |  | 0.00077884 | 17.0565 | 0.0007788 | 0.00072727 | 15.9273 | 0.00072724 | 2.8817e-05 | 0.63109 | 2.8816e-05 | 2.6909e-05 | 0.58931 | 2.6908e-05 | 1.6792e-15 | 3.6774e-11 | 1.6791e-15 | 1.568e-15 | 3.4339e-11 | 1.5679e-15
Ho-155 |  | 0.00077884 | 17.0565 | 0.0007788 | 0.00072727 | 15.9273 | 0.00072724 | 2.8817e-05 | 0.63109 | 2.8816e-05 | 2.6909e-05 | 0.58931 | 2.6908e-05 | 1.6901e-15 | 3.7013e-11 | 1.69e-15 | 1.5782e-15 | 3.4562e-11 | 1.5781e-15
Ho-156 |  | 0.00077884 | 17.0565 | 0.0007788 | 0.00072727 | 15.9273 | 0.00072724 | 2.8817e-05 | 0.63109 | 2.8816e-05 | 2.6909e-05 | 0.58931 | 2.6908e-05 | 1.701e-15 | 3.7251e-11 | 1.7009e-15 | 1.5884e-15 | 3.4785e-11 | 1.5883e-15
Ho-157 |  | 0.00077884 | 17.0565 | 0.0007788 | 0.00072727 | 15.9273 | 0.00072724 | 2.8817e-05 | 0.63109 | 2.8816e-05 | 2.6909e-05 | 0.58931 | 2.6908e-05 | 1.7119e-15 | 3.749e-11 | 1.7118e-15 | 1.5985e-15 | 3.5008e-11 | 1.5985e-15
Ho-159 |  | 0.00077884 | 17.0565 | 0.0007788 | 0.00072727 | 15.9273 | 0.00072724 | 2.8817e-05 | 0.63109 | 2.8816e-05 | 2.6909e-05 | 0.58931 | 2.6908e-05 | 1.7337e-15 | 3.7968e-11 | 1.7336e-15 | 1.6189e-15 | 3.5454e-11 | 1.6188e-15
Ho-160 |  | 0.00077884 | 17.0565 | 0.0007788 | 0.00072727 | 15.9273 | 0.00072724 | 2.8817e-05 | 0.63109 | 2.8816e-05 | 2.6909e-05 | 0.58931 | 2.6908e-05 | 1.7446e-15 | 3.8207e-11 | 1.7445e-15 | 1.6291e-15 | 3.5677e-11 | 1.629e-15
Ho-161 |  | 0.00077884 | 17.0565 | 0.0007788 | 0.00072727 | 15.9273 | 0.00072724 | 2.8817e-05 | 0.63109 | 2.8816e-05 | 2.6909e-05 | 0.58931 | 2.6908e-05 | 1.7555e-15 | 3.8445e-11 | 1.7554e-15 | 1.6393e-15 | 3.59e-11 | 1.6392e-15
Ho-162 |  | 0.00077884 | 17.0565 | 0.0007788 | 0.00072727 | 15.9273 | 0.00072724 | 2.8817e-05 | 0.63109 | 2.8816e-05 | 2.6909e-05 | 0.58931 | 2.6908e-05 | 1.7664e-15 | 3.8684e-11 | 1.7663e-15 | 1.6495e-15 | 3.6123e-11 | 1.6494e-15
Ho-162m |  | 0.00077884 | 17.0565 | 0.0007788 | 0.00072727 | 15.9273 | 0.00072724 | 2.8817e-05 | 0.63109 | 2.8816e-05 | 2.6909e-05 | 0.58931 | 2.6908e-05 | 1.7664e-15 | 3.8684e-11 | 1.7663e-15 | 1.6495e-15 | 3.6123e-11 | 1.6494e-15
Ho-163 |  | 0.00077884 | 17.0565 | 0.0007788 | 0.00072727 | 15.9273 | 0.00072724 | 2.8817e-05 | 0.63109 | 2.8816e-05 | 2.6909e-05 | 0.58931 | 2.6908e-05 | 1.7773e-15 | 3.8923e-11 | 1.7772e-15 | 1.6596e-15 | 3.6346e-11 | 1.6596e-15
Ho-164 |  | 0.00077884 | 17.0565 | 0.0007788 | 0.00072727 | 15.9273 | 0.00072724 | 2.8817e-05 | 0.63109 | 2.8816e-05 | 2.6909e-05 | 0.58931 | 2.6908e-05 | 1.7882e-15 | 3.9162e-11 | 1.7881e-15 | 1.6698e-15 | 3.6569e-11 | 1.6697e-15
Ho-164m |  | 0.00077884 | 17.0565 | 0.0007788 | 0.00072727 | 15.9273 | 0.00072724 | 2.8817e-05 | 0.63109 | 2.8816e-05 | 2.6909e-05 | 0.58931 | 2.6908e-05 | 1.7882e-15 | 3.9162e-11 | 1.7881e-15 | 1.6698e-15 | 3.6569e-11 | 1.6697e-15
Ho-166 |  | 0.00077884 | 17.0565 | 0.0007788 | 0.00072727 | 15.9273 | 0.00072724 | 2.8817e-05 | 0.63109 | 2.8816e-05 | 2.6909e-05 | 0.58931 | 2.6908e-05 | 1.81e-15 | 3.9639e-11 | 1.8099e-15 | 1.6902e-15 | 3.7015e-11 | 1.6901e-15
Ho-166m |  | 0.00077884 | 17.0565 | 0.0007788 | 0.00072727 | 15.9273 | 0.00072724 | 2.8817e-05 | 0.63109 | 2.8816e-05 | 2.6909e-05 | 0.58931 | 2.6908e-05 | 1.81e-15 | 3.9639e-11 | 1.8099e-15 | 1.6902e-15 | 3.7015e-11 | 1.6901e-15
Ho-167 |  | 0.00077884 | 17.0565 | 0.0007788 | 0.00072727 | 15.9273 | 0.00072724 | 2.8817e-05 | 0.63109 | 2.8816e-05 | 2.6909e-05 | 0.58931 | 2.6908e-05 | 1.8209e-15 | 3.9878e-11 | 1.8208e-15 | 1.7004e-15 | 3.7238e-11 | 1.7003e-15
Ho-168 |  | 0.00077884 | 17.0565 | 0.0007788 | 0.00072727 | 15.9273 | 0.00072724 | 2.8817e-05 | 0.63109 | 2.8816e-05 | 2.6909e-05 | 0.58931 | 2.6908e-05 | 1.8318e-15 | 4.0117e-11 | 1.8317e-15 | 1.7105e-15 | 3.7461e-11 | 1.7105e-15
Ho-168m |  | 0.00077884 | 17.0565 | 0.0007788 | 0.00072727 | 15.9273 | 0.00072724 | 2.8817e-05 | 0.63109 | 2.8816e-05 | 2.6909e-05 | 0.58931 | 2.6908e-05 | 1.8318e-15 | 4.0117e-11 | 1.8317e-15 | 1.7105e-15 | 3.7461e-11 | 1.7105e-15
Ho-170 |  | 0.00077884 | 17.0565 | 0.0007788 | 0.00072727 | 15.9273 | 0.00072724 | 2.8817e-05 | 0.63109 | 2.8816e-05 | 2.6909e-05 | 0.58931 | 2.6908e-05 | 1.8536e-15 | 4.0595e-11 | 1.8535e-15 | 1.7309e-15 | 3.7907e-11 | 1.7308e-15
I-118 |  | 0.00077884 | 17.0565 | 0.0007788 | 0.00072727 | 15.9273 | 0.00072724 | 2.8817e-05 | 0.63109 | 2.8816e-05 | 2.6909e-05 | 0.58931 | 2.6908e-05 | 1.2866e-15 | 2.8177e-11 | 1.2866e-15 | 1.2015e-15 | 2.6312e-11 | 1.2014e-15
I-118m |  | 0.00077884 | 17.0565 | 0.0007788 | 0.00072727 | 15.9273 | 0.00072724 | 2.8817e-05 | 0.63109 | 2.8816e-05 | 2.6909e-05 | 0.58931 | 2.6908e-05 | 1.2866e-15 | 2.8177e-11 | 1.2866e-15 | 1.2015e-15 | 2.6312e-11 | 1.2014e-15
I-119 |  | 0.00077884 | 17.0565 | 0.0007788 | 0.00072727 | 15.9273 | 0.00072724 | 2.8817e-05 | 0.63109 | 2.8816e-05 | 2.6909e-05 | 0.58931 | 2.6908e-05 | 1.2975e-15 | 2.8416e-11 | 1.2975e-15 | 1.2116e-15 | 2.6535e-11 | 1.2116e-15
I-120 |  | 0.00077884 | 17.0565 | 0.0007788 | 0.00072727 | 15.9273 | 0.00072724 | 2.8817e-05 | 0.63109 | 2.8816e-05 | 2.6909e-05 | 0.58931 | 2.6908e-05 | 1.3084e-15 | 2.8655e-11 | 1.3084e-15 | 1.2218e-15 | 2.6758e-11 | 1.2218e-15
I-120m |  | 0.00077884 | 17.0565 | 0.0007788 | 0.00072727 | 15.9273 | 0.00072724 | 2.8817e-05 | 0.63109 | 2.8816e-05 | 2.6909e-05 | 0.58931 | 2.6908e-05 | 1.3084e-15 | 2.8655e-11 | 1.3084e-15 | 1.2218e-15 | 2.6758e-11 | 1.2218e-15
I-121 |  | 0.00077884 | 17.0565 | 0.0007788 | 0.00072727 | 15.9273 | 0.00072724 | 2.8817e-05 | 0.63109 | 2.8816e-05 | 2.6909e-05 | 0.58931 | 2.6908e-05 | 1.3193e-15 | 2.8894e-11 | 1.3193e-15 | 1.232e-15 | 2.6981e-11 | 1.2319e-15
I-122 |  | 0.00077884 | 17.0565 | 0.0007788 | 0.00072727 | 15.9273 | 0.00072724 | 2.8817e-05 | 0.63109 | 2.8816e-05 | 2.6909e-05 | 0.58931 | 2.6908e-05 | 1.3303e-15 | 2.9133e-11 | 1.3302e-15 | 1.2422e-15 | 2.7204e-11 | 1.2421e-15
I-123 |  | 0.00077884 | 17.0565 | 0.0007788 | 0.00072727 | 15.9273 | 0.00072724 | 2.8817e-05 | 0.63109 | 2.8816e-05 | 2.6909e-05 | 0.58931 | 2.6908e-05 | 1.3412e-15 | 2.9371e-11 | 1.3411e-15 | 1.2524e-15 | 2.7427e-11 | 1.2523e-15
I-124 |  | 0.00077884 | 17.0565 | 0.0007788 | 0.00072727 | 15.9273 | 0.00072724 | 2.8817e-05 | 0.63109 | 2.8816e-05 | 2.6909e-05 | 0.58931 | 2.6908e-05 | 1.3521e-15 | 2.961e-11 | 1.352e-15 | 1.2625e-15 | 2.765e-11 | 1.2625e-15
I-125 |  | 0.00077884 | 17.0565 | 0.0007788 | 0.00072727 | 15.9273 | 0.00072724 | 2.8817e-05 | 0.63109 | 2.8816e-05 | 2.6909e-05 | 0.58931 | 2.6908e-05 | 1.363e-15 | 2.9849e-11 | 1.3629e-15 | 1.2727e-15 | 2.7873e-11 | 1.2727e-15
I-126 |  | 0.00077884 | 17.0565 | 0.0007788 | 0.00072727 | 15.9273 | 0.00072724 | 2.8817e-05 | 0.63109 | 2.8816e-05 | 2.6909e-05 | 0.58931 | 2.6908e-05 | 1.3739e-15 | 3.0088e-11 | 1.3738e-15 | 1.2829e-15 | 2.8096e-11 | 1.2829e-15
I-128 |  | 0.00077884 | 17.0565 | 0.0007788 | 0.00072727 | 15.9273 | 0.00072724 | 2.8817e-05 | 0.63109 | 2.8816e-05 | 2.6909e-05 | 0.58931 | 2.6908e-05 | 1.3957e-15 | 3.0565e-11 | 1.3956e-15 | 1.3033e-15 | 2.8542e-11 | 1.3032e-15
I-129 |  | 0.00077884 | 17.0565 | 0.0007788 | 0.00072727 | 15.9273 | 0.00072724 | 2.8817e-05 | 0.63109 | 2.8816e-05 | 2.6909e-05 | 0.58931 | 2.6908e-05 | 1.4066e-15 | 3.0804e-11 | 1.4065e-15 | 1.3135e-15 | 2.8765e-11 | 1.3134e-15
I-130 |  | 0.00077884 | 17.0565 | 0.0007788 | 0.00072727 | 15.9273 | 0.00072724 | 2.8817e-05 | 0.63109 | 2.8816e-05 | 2.6909e-05 | 0.58931 | 2.6908e-05 | 1.4175e-15 | 3.1043e-11 | 1.4174e-15 | 1.3236e-15 | 2.8988e-11 | 1.3236e-15
I-130m |  | 0.00077884 | 17.0565 | 0.0007788 | 0.00072727 | 15.9273 | 0.00072724 | 2.8817e-05 | 0.63109 | 2.8816e-05 | 2.6909e-05 | 0.58931 | 2.6908e-05 | 1.4175e-15 | 3.1043e-11 | 1.4174e-15 | 1.3236e-15 | 2.8988e-11 | 1.3236e-15
I-131 |  | 0.00077884 | 17.0565 | 0.0007788 | 0.00072727 | 15.9273 | 0.00072724 | 2.8817e-05 | 0.63109 | 2.8816e-05 | 2.6909e-05 | 0.58931 | 2.6908e-05 | 1.4284e-15 | 3.1282e-11 | 1.4283e-15 | 1.3338e-15 | 2.9211e-11 | 1.3338e-15
I-132 |  | 0.00077884 | 17.0565 | 0.0007788 | 0.00072727 | 15.9273 | 0.00072724 | 2.8817e-05 | 0.63109 | 2.8816e-05 | 2.6909e-05 | 0.58931 | 2.6908e-05 | 1.4393e-15 | 3.152e-11 | 1.4392e-15 | 1.344e-15 | 2.9434e-11 | 1.3439e-15
I-132m |  | 0.00077884 | 17.0565 | 0.0007788 | 0.00072727 | 15.9273 | 0.00072724 | 2.8817e-05 | 0.63109 | 2.8816e-05 | 2.6909e-05 | 0.58931 | 2.6908e-05 | 1.4393e-15 | 3.152e-11 | 1.4392e-15 | 1.344e-15 | 2.9434e-11 | 1.3439e-15
I-133 |  | 0.00077884 | 17.0565 | 0.0007788 | 0.00072727 | 15.9273 | 0.00072724 | 2.8817e-05 | 0.63109 | 2.8816e-05 | 2.6909e-05 | 0.58931 | 2.6908e-05 | 1.4502e-15 | 3.1759e-11 | 1.4501e-15 | 1.3542e-15 | 2.9657e-11 | 1.3541e-15
I-134 |  | 0.00077884 | 17.0565 | 0.0007788 | 0.00072727 | 15.9273 | 0.00072724 | 2.8817e-05 | 0.63109 | 2.8816e-05 | 2.6909e-05 | 0.58931 | 2.6908e-05 | 1.4611e-15 | 3.1998e-11 | 1.461e-15 | 1.3644e-15 | 2.988e-11 | 1.3643e-15
I-134m |  | 0.00077884 | 17.0565 | 0.0007788 | 0.00072727 | 15.9273 | 0.00072724 | 2.8817e-05 | 0.63109 | 2.8816e-05 | 2.6909e-05 | 0.58931 | 2.6908e-05 | 1.4611e-15 | 3.1998e-11 | 1.461e-15 | 1.3644e-15 | 2.988e-11 | 1.3643e-15
I-135 |  | 0.00077884 | 17.0565 | 0.0007788 | 0.00072727 | 15.9273 | 0.00072724 | 2.8817e-05 | 0.63109 | 2.8816e-05 | 2.6909e-05 | 0.58931 | 2.6908e-05 | 1.472e-15 | 3.2237e-11 | 1.4719e-15 | 1.3745e-15 | 3.0103e-11 | 1.3745e-15
In-103 |  | 0.00077884 | 17.0565 | 0.0007788 | 0.00072727 | 15.9273 | 0.00072724 | 2.8817e-05 | 0.63109 | 2.8816e-05 | 2.6909e-05 | 0.58931 | 2.6908e-05 | 1.1231e-15 | 2.4596e-11 | 1.123e-15 | 1.0487e-15 | 2.2967e-11 | 1.0487e-15
In-105 |  | 0.00077884 | 17.0565 | 0.0007788 | 0.00072727 | 15.9273 | 0.00072724 | 2.8817e-05 | 0.63109 | 2.8816e-05 | 2.6909e-05 | 0.58931 | 2.6908e-05 | 1.1449e-15 | 2.5073e-11 | 1.1448e-15 | 1.0691e-15 | 2.3413e-11 | 1.069e-15
In-106 |  | 0.00077884 | 17.0565 | 0.0007788 | 0.00072727 | 15.9273 | 0.00072724 | 2.8817e-05 | 0.63109 | 2.8816e-05 | 2.6909e-05 | 0.58931 | 2.6908e-05 | 1.1558e-15 | 2.5312e-11 | 1.1557e-15 | 1.0793e-15 | 2.3636e-11 | 1.0792e-15
In-106m |  | 0.00077884 | 17.0565 | 0.0007788 | 0.00072727 | 15.9273 | 0.00072724 | 2.8817e-05 | 0.63109 | 2.8816e-05 | 2.6909e-05 | 0.58931 | 2.6908e-05 | 1.1558e-15 | 2.5312e-11 | 1.1557e-15 | 1.0793e-15 | 2.3636e-11 | 1.0792e-15
In-107 |  | 0.00077884 | 17.0565 | 0.0007788 | 0.00072727 | 15.9273 | 0.00072724 | 2.8817e-05 | 0.63109 | 2.8816e-05 | 2.6909e-05 | 0.58931 | 2.6908e-05 | 1.1667e-15 | 2.5551e-11 | 1.1666e-15 | 1.0895e-15 | 2.3859e-11 | 1.0894e-15
In-108 |  | 0.00077884 | 17.0565 | 0.0007788 | 0.00072727 | 15.9273 | 0.00072724 | 2.8817e-05 | 0.63109 | 2.8816e-05 | 2.6909e-05 | 0.58931 | 2.6908e-05 | 1.1776e-15 | 2.5789e-11 | 1.1775e-15 | 1.0996e-15 | 2.4082e-11 | 1.0996e-15
In-108m |  | 0.00077884 | 17.0565 | 0.0007788 | 0.00072727 | 15.9273 | 0.00072724 | 2.8817e-05 | 0.63109 | 2.8816e-05 | 2.6909e-05 | 0.58931 | 2.6908e-05 | 1.1776e-15 | 2.5789e-11 | 1.1775e-15 | 1.0996e-15 | 2.4082e-11 | 1.0996e-15
In-109 |  | 0.00077884 | 17.0565 | 0.0007788 | 0.00072727 | 15.9273 | 0.00072724 | 2.8817e-05 | 0.63109 | 2.8816e-05 | 2.6909e-05 | 0.58931 | 2.6908e-05 | 1.1885e-15 | 2.6028e-11 | 1.1885e-15 | 1.1098e-15 | 2.4305e-11 | 1.1098e-15
In-109m |  | 0.00077884 | 17.0565 | 0.0007788 | 0.00072727 | 15.9273 | 0.00072724 | 2.8817e-05 | 0.63109 | 2.8816e-05 | 2.6909e-05 | 0.58931 | 2.6908e-05 | 1.1885e-15 | 2.6028e-11 | 1.1885e-15 | 1.1098e-15 | 2.4305e-11 | 1.1098e-15
In-110 |  | 0.00077884 | 17.0565 | 0.0007788 | 0.00072727 | 15.9273 | 0.00072724 | 2.8817e-05 | 0.63109 | 2.8816e-05 | 2.6909e-05 | 0.58931 | 2.6908e-05 | 1.1994e-15 | 2.6267e-11 | 1.1994e-15 | 1.12e-15 | 2.4528e-11 | 1.1199e-15
In-110m |  | 0.00077884 | 17.0565 | 0.0007788 | 0.00072727 | 15.9273 | 0.00072724 | 2.8817e-05 | 0.63109 | 2.8816e-05 | 2.6909e-05 | 0.58931 | 2.6908e-05 | 1.1994e-15 | 2.6267e-11 | 1.1994e-15 | 1.12e-15 | 2.4528e-11 | 1.1199e-15
In-111 |  | 0.00077884 | 17.0565 | 0.0007788 | 0.00072727 | 15.9273 | 0.00072724 | 2.8817e-05 | 0.63109 | 2.8816e-05 | 2.6909e-05 | 0.58931 | 2.6908e-05 | 1.2103e-15 | 2.6506e-11 | 1.2103e-15 | 1.1302e-15 | 2.4751e-11 | 1.1301e-15
In-111m |  | 0.00077884 | 17.0565 | 0.0007788 | 0.00072727 | 15.9273 | 0.00072724 | 2.8817e-05 | 0.63109 | 2.8816e-05 | 2.6909e-05 | 0.58931 | 2.6908e-05 | 1.2103e-15 | 2.6506e-11 | 1.2103e-15 | 1.1302e-15 | 2.4751e-11 | 1.1301e-15
In-112 |  | 0.00077884 | 17.0565 | 0.0007788 | 0.00072727 | 15.9273 | 0.00072724 | 2.8817e-05 | 0.63109 | 2.8816e-05 | 2.6909e-05 | 0.58931 | 2.6908e-05 | 1.2212e-15 | 2.6745e-11 | 1.2212e-15 | 1.1404e-15 | 2.4974e-11 | 1.1403e-15
In-112m |  | 0.00077884 | 17.0565 | 0.0007788 | 0.00072727 | 15.9273 | 0.00072724 | 2.8817e-05 | 0.63109 | 2.8816e-05 | 2.6909e-05 | 0.58931 | 2.6908e-05 | 1.2212e-15 | 2.6745e-11 | 1.2212e-15 | 1.1404e-15 | 2.4974e-11 | 1.1403e-15
In-113m |  | 0.00077884 | 17.0565 | 0.0007788 | 0.00072727 | 15.9273 | 0.00072724 | 2.8817e-05 | 0.63109 | 2.8816e-05 | 2.6909e-05 | 0.58931 | 2.6908e-05 | 1.2321e-15 | 2.6983e-11 | 1.2321e-15 | 1.1505e-15 | 2.5197e-11 | 1.1505e-15
In-114 |  | 0.00077884 | 17.0565 | 0.0007788 | 0.00072727 | 15.9273 | 0.00072724 | 2.8817e-05 | 0.63109 | 2.8816e-05 | 2.6909e-05 | 0.58931 | 2.6908e-05 | 1.243e-15 | 2.7222e-11 | 1.243e-15 | 1.1607e-15 | 2.542e-11 | 1.1607e-15
In-114m |  | 0.00077884 | 17.0565 | 0.0007788 | 0.00072727 | 15.9273 | 0.00072724 | 2.8817e-05 | 0.63109 | 2.8816e-05 | 2.6909e-05 | 0.58931 | 2.6908e-05 | 1.243e-15 | 2.7222e-11 | 1.243e-15 | 1.1607e-15 | 2.542e-11 | 1.1607e-15
In-115 |  | 0.00077884 | 17.0565 | 0.0007788 | 0.00072727 | 15.9273 | 0.00072724 | 2.8817e-05 | 0.63109 | 2.8816e-05 | 2.6909e-05 | 0.58931 | 2.6908e-05 | 1.2539e-15 | 2.7461e-11 | 1.2539e-15 | 1.1709e-15 | 2.5643e-11 | 1.1709e-15
In-115m |  | 0.00077884 | 17.0565 | 0.0007788 | 0.00072727 | 15.9273 | 0.00072724 | 2.8817e-05 | 0.63109 | 2.8816e-05 | 2.6909e-05 | 0.58931 | 2.6908e-05 | 1.2539e-15 | 2.7461e-11 | 1.2539e-15 | 1.1709e-15 | 2.5643e-11 | 1.1709e-15
In-116m |  | 0.00077884 | 17.0565 | 0.0007788 | 0.00072727 | 15.9273 | 0.00072724 | 2.8817e-05 | 0.63109 | 2.8816e-05 | 2.6909e-05 | 0.58931 | 2.6908e-05 | 1.2648e-15 | 2.77e-11 | 1.2648e-15 | 1.1811e-15 | 2.5866e-11 | 1.181e-15
In-117 |  | 0.00077884 | 17.0565 | 0.0007788 | 0.00072727 | 15.9273 | 0.00072724 | 2.8817e-05 | 0.63109 | 2.8816e-05 | 2.6909e-05 | 0.58931 | 2.6908e-05 | 1.2757e-15 | 2.7939e-11 | 1.2757e-15 | 1.1913e-15 | 2.6089e-11 | 1.1912e-15
In-117m |  | 0.00077884 | 17.0565 | 0.0007788 | 0.00072727 | 15.9273 | 0.00072724 | 2.8817e-05 | 0.63109 | 2.8816e-05 | 2.6909e-05 | 0.58931 | 2.6908e-05 | 1.2757e-15 | 2.7939e-11 | 1.2757e-15 | 1.1913e-15 | 2.6089e-11 | 1.1912e-15
In-118 |  | 0.00077884 | 17.0565 | 0.0007788 | 0.00072727 | 15.9273 | 0.00072724 | 2.8817e-05 | 0.63109 | 2.8816e-05 | 2.6909e-05 | 0.58931 | 2.6908e-05 | 1.2866e-15 | 2.8177e-11 | 1.2866e-15 | 1.2015e-15 | 2.6312e-11 | 1.2014e-15
In-118m |  | 0.00077884 | 17.0565 | 0.0007788 | 0.00072727 | 15.9273 | 0.00072724 | 2.8817e-05 | 0.63109 | 2.8816e-05 | 2.6909e-05 | 0.58931 | 2.6908e-05 | 1.2866e-15 | 2.8177e-11 | 1.2866e-15 | 1.2015e-15 | 2.6312e-11 | 1.2014e-15
In-119 |  | 0.00077884 | 17.0565 | 0.0007788 | 0.00072727 | 15.9273 | 0.00072724 | 2.8817e-05 | 0.63109 | 2.8816e-05 | 2.6909e-05 | 0.58931 | 2.6908e-05 | 1.2975e-15 | 2.8416e-11 | 1.2975e-15 | 1.2116e-15 | 2.6535e-11 | 1.2116e-15
In-119m |  | 0.00077884 | 17.0565 | 0.0007788 | 0.00072727 | 15.9273 | 0.00072724 | 2.8817e-05 | 0.63109 | 2.8816e-05 | 2.6909e-05 | 0.58931 | 2.6908e-05 | 1.2975e-15 | 2.8416e-11 | 1.2975e-15 | 1.2116e-15 | 2.6535e-11 | 1.2116e-15
In-121 |  | 0.00077884 | 17.0565 | 0.0007788 | 0.00072727 | 15.9273 | 0.00072724 | 2.8817e-05 | 0.63109 | 2.8816e-05 | 2.6909e-05 | 0.58931 | 2.6908e-05 | 1.3193e-15 | 2.8894e-11 | 1.3193e-15 | 1.232e-15 | 2.6981e-11 | 1.2319e-15
In-121m |  | 0.00077884 | 17.0565 | 0.0007788 | 0.00072727 | 15.9273 | 0.00072724 | 2.8817e-05 | 0.63109 | 2.8816e-05 | 2.6909e-05 | 0.58931 | 2.6908e-05 | 1.3193e-15 | 2.8894e-11 | 1.3193e-15 | 1.232e-15 | 2.6981e-11 | 1.2319e-15
Ir-180 |  | 0.00077884 | 17.0565 | 0.0007788 | 0.00072727 | 15.9273 | 0.00072724 | 2.8817e-05 | 0.63109 | 2.8816e-05 | 2.6909e-05 | 0.58931 | 2.6908e-05 | 1.9627e-15 | 4.2982e-11 | 1.9626e-15 | 1.8327e-15 | 4.0137e-11 | 1.8326e-15
Ir-182 |  | 0.00077884 | 17.0565 | 0.0007788 | 0.00072727 | 15.9273 | 0.00072724 | 2.8817e-05 | 0.63109 | 2.8816e-05 | 2.6909e-05 | 0.58931 | 2.6908e-05 | 1.9845e-15 | 4.346e-11 | 1.9844e-15 | 1.8531e-15 | 4.0583e-11 | 1.853e-15
Ir-183 |  | 0.00077884 | 17.0565 | 0.0007788 | 0.00072727 | 15.9273 | 0.00072724 | 2.8817e-05 | 0.63109 | 2.8816e-05 | 2.6909e-05 | 0.58931 | 2.6908e-05 | 1.9954e-15 | 4.3699e-11 | 1.9953e-15 | 1.8633e-15 | 4.0806e-11 | 1.8632e-15
Ir-184 |  | 0.00077884 | 17.0565 | 0.0007788 | 0.00072727 | 15.9273 | 0.00072724 | 2.8817e-05 | 0.63109 | 2.8816e-05 | 2.6909e-05 | 0.58931 | 2.6908e-05 | 2.0063e-15 | 4.3938e-11 | 2.0062e-15 | 1.8735e-15 | 4.1029e-11 | 1.8734e-15
Ir-185 |  | 0.00077884 | 17.0565 | 0.0007788 | 0.00072727 | 15.9273 | 0.00072724 | 2.8817e-05 | 0.63109 | 2.8816e-05 | 2.6909e-05 | 0.58931 | 2.6908e-05 | 2.0172e-15 | 4.4176e-11 | 2.0171e-15 | 1.8836e-15 | 4.1252e-11 | 1.8836e-15
Ir-186 |  | 0.00077884 | 17.0565 | 0.0007788 | 0.00072727 | 15.9273 | 0.00072724 | 2.8817e-05 | 0.63109 | 2.8816e-05 | 2.6909e-05 | 0.58931 | 2.6908e-05 | 2.0281e-15 | 4.4415e-11 | 2.028e-15 | 1.8938e-15 | 4.1475e-11 | 1.8937e-15
Ir-186m |  | 0.00077884 | 17.0565 | 0.0007788 | 0.00072727 | 15.9273 | 0.00072724 | 2.8817e-05 | 0.63109 | 2.8816e-05 | 2.6909e-05 | 0.58931 | 2.6908e-05 | 2.0281e-15 | 4.4415e-11 | 2.028e-15 | 1.8938e-15 | 4.1475e-11 | 1.8937e-15
Ir-187 |  | 0.00077884 | 17.0565 | 0.0007788 | 0.00072727 | 15.9273 | 0.00072724 | 2.8817e-05 | 0.63109 | 2.8816e-05 | 2.6909e-05 | 0.58931 | 2.6908e-05 | 2.039e-15 | 4.4654e-11 | 2.0389e-15 | 1.904e-15 | 4.1698e-11 | 1.9039e-15
Ir-188 |  | 0.00077884 | 17.0565 | 0.0007788 | 0.00072727 | 15.9273 | 0.00072724 | 2.8817e-05 | 0.63109 | 2.8816e-05 | 2.6909e-05 | 0.58931 | 2.6908e-05 | 2.0499e-15 | 4.4893e-11 | 2.0498e-15 | 1.9142e-15 | 4.1921e-11 | 1.9141e-15
Ir-189 |  | 0.00077884 | 17.0565 | 0.0007788 | 0.00072727 | 15.9273 | 0.00072724 | 2.8817e-05 | 0.63109 | 2.8816e-05 | 2.6909e-05 | 0.58931 | 2.6908e-05 | 2.0608e-15 | 4.5132e-11 | 2.0607e-15 | 1.9244e-15 | 4.2144e-11 | 1.9243e-15
Ir-190 |  | 0.00077884 | 17.0565 | 0.0007788 | 0.00072727 | 15.9273 | 0.00072724 | 2.8817e-05 | 0.63109 | 2.8816e-05 | 2.6909e-05 | 0.58931 | 2.6908e-05 | 2.0717e-15 | 4.537e-11 | 2.0716e-15 | 1.9345e-15 | 4.2367e-11 | 1.9345e-15
Ir-190m |  | 0.00077884 | 17.0565 | 0.0007788 | 0.00072727 | 15.9273 | 0.00072724 | 2.8817e-05 | 0.63109 | 2.8816e-05 | 2.6909e-05 | 0.58931 | 2.6908e-05 | 2.0717e-15 | 4.537e-11 | 2.0716e-15 | 1.9345e-15 | 4.2367e-11 | 1.9345e-15
Ir-190n |  | 0.00077884 | 17.0565 | 0.0007788 | 0.00072727 | 15.9273 | 0.00072724 | 2.8817e-05 | 0.63109 | 2.8816e-05 | 2.6909e-05 | 0.58931 | 2.6908e-05 | 2.0717e-15 | 4.537e-11 | 2.0716e-15 | 1.9345e-15 | 4.2367e-11 | 1.9345e-15
Ir-191m |  | 0.00077884 | 17.0565 | 0.0007788 | 0.00072727 | 15.9273 | 0.00072724 | 2.8817e-05 | 0.63109 | 2.8816e-05 | 2.6909e-05 | 0.58931 | 2.6908e-05 | 2.0826e-15 | 4.5609e-11 | 2.0825e-15 | 1.9447e-15 | 4.259e-11 | 1.9446e-15
Ir-192 |  | 0.00077884 | 17.0565 | 0.0007788 | 0.00072727 | 15.9273 | 0.00072724 | 2.8817e-05 | 0.63109 | 2.8816e-05 | 2.6909e-05 | 0.58931 | 2.6908e-05 | 2.0935e-15 | 4.5848e-11 | 2.0934e-15 | 1.9549e-15 | 4.2813e-11 | 1.9548e-15
Ir-192m |  | 0.00077884 | 17.0565 | 0.0007788 | 0.00072727 | 15.9273 | 0.00072724 | 2.8817e-05 | 0.63109 | 2.8816e-05 | 2.6909e-05 | 0.58931 | 2.6908e-05 | 2.0935e-15 | 4.5848e-11 | 2.0934e-15 | 1.9549e-15 | 4.2813e-11 | 1.9548e-15
Ir-192n |  | 0.00077884 | 17.0565 | 0.0007788 | 0.00072727 | 15.9273 | 0.00072724 | 2.8817e-05 | 0.63109 | 2.8816e-05 | 2.6909e-05 | 0.58931 | 2.6908e-05 | 2.0935e-15 | 4.5848e-11 | 2.0934e-15 | 1.9549e-15 | 4.2813e-11 | 1.9548e-15
Ir-193m |  | 0.00077884 | 17.0565 | 0.0007788 | 0.00072727 | 15.9273 | 0.00072724 | 2.8817e-05 | 0.63109 | 2.8816e-05 | 2.6909e-05 | 0.58931 | 2.6908e-05 | 2.1044e-15 | 4.6087e-11 | 2.1043e-15 | 1.9651e-15 | 4.3035e-11 | 1.965e-15
Ir-194 |  | 0.00077884 | 17.0565 | 0.0007788 | 0.00072727 | 15.9273 | 0.00072724 | 2.8817e-05 | 0.63109 | 2.8816e-05 | 2.6909e-05 | 0.58931 | 2.6908e-05 | 2.1153e-15 | 4.6326e-11 | 2.1152e-15 | 1.9753e-15 | 4.3258e-11 | 1.9752e-15
Ir-194m |  | 0.00077884 | 17.0565 | 0.0007788 | 0.00072727 | 15.9273 | 0.00072724 | 2.8817e-05 | 0.63109 | 2.8816e-05 | 2.6909e-05 | 0.58931 | 2.6908e-05 | 2.1153e-15 | 4.6326e-11 | 2.1152e-15 | 1.9753e-15 | 4.3258e-11 | 1.9752e-15
Ir-195 |  | 0.00077884 | 17.0565 | 0.0007788 | 0.00072727 | 15.9273 | 0.00072724 | 2.8817e-05 | 0.63109 | 2.8816e-05 | 2.6909e-05 | 0.58931 | 2.6908e-05 | 2.1262e-15 | 4.6564e-11 | 2.1261e-15 | 1.9855e-15 | 4.3481e-11 | 1.9854e-15
Ir-195m |  | 0.00077884 | 17.0565 | 0.0007788 | 0.00072727 | 15.9273 | 0.00072724 | 2.8817e-05 | 0.63109 | 2.8816e-05 | 2.6909e-05 | 0.58931 | 2.6908e-05 | 2.1262e-15 | 4.6564e-11 | 2.1261e-15 | 1.9855e-15 | 4.3481e-11 | 1.9854e-15
Ir-196 |  | 0.00077884 | 17.0565 | 0.0007788 | 0.00072727 | 15.9273 | 0.00072724 | 2.8817e-05 | 0.63109 | 2.8816e-05 | 2.6909e-05 | 0.58931 | 2.6908e-05 | 2.1371e-15 | 4.6803e-11 | 2.137e-15 | 1.9956e-15 | 4.3704e-11 | 1.9955e-15
Ir-196m |  | 0.00077884 | 17.0565 | 0.0007788 | 0.00072727 | 15.9273 | 0.00072724 | 2.8817e-05 | 0.63109 | 2.8816e-05 | 2.6909e-05 | 0.58931 | 2.6908e-05 | 2.1371e-15 | 4.6803e-11 | 2.137e-15 | 1.9956e-15 | 4.3704e-11 | 1.9955e-15
K-38 |  | 0.00077884 | 17.0565 | 0.0007788 | 0.00072727 | 15.9273 | 0.00072724 | 2.8817e-05 | 0.63109 | 2.8816e-05 | 2.6909e-05 | 0.58931 | 2.6908e-05 | 4.1434e-16 | 9.0741e-12 | 4.1432e-16 | 3.8691e-16 | 8.4733e-12 | 3.8689e-16
K-40 |  | 0.00077884 | 17.0565 | 0.0007788 | 0.00072727 | 15.9273 | 0.00072724 | 2.8817e-05 | 0.63109 | 2.8816e-05 | 2.6909e-05 | 0.58931 | 2.6908e-05 | 4.3615e-16 | 9.5517e-12 | 4.3613e-16 | 4.0727e-16 | 8.9193e-12 | 4.0725e-16
K-42 |  | 0.00077884 | 17.0565 | 0.0007788 | 0.00072727 | 15.9273 | 0.00072724 | 2.8817e-05 | 0.63109 | 2.8816e-05 | 2.6909e-05 | 0.58931 | 2.6908e-05 | 4.5796e-16 | 1.0029e-11 | 4.5794e-16 | 4.2764e-16 | 9.3652e-12 | 4.2762e-16
K-43 |  | 0.00077884 | 17.0565 | 0.0007788 | 0.00072727 | 15.9273 | 0.00072724 | 2.8817e-05 | 0.63109 | 2.8816e-05 | 2.6909e-05 | 0.58931 | 2.6908e-05 | 4.6886e-16 | 1.0268e-11 | 4.6884e-16 | 4.3782e-16 | 9.5882e-12 | 4.378e-16
K-44 |  | 0.00077884 | 17.0565 | 0.0007788 | 0.00072727 | 15.9273 | 0.00072724 | 2.8817e-05 | 0.63109 | 2.8816e-05 | 2.6909e-05 | 0.58931 | 2.6908e-05 | 4.7976e-16 | 1.0507e-11 | 4.7974e-16 | 4.48e-16 | 9.8112e-12 | 4.4798e-16
K-45 |  | 0.00077884 | 17.0565 | 0.0007788 | 0.00072727 | 15.9273 | 0.00072724 | 2.8817e-05 | 0.63109 | 2.8816e-05 | 2.6909e-05 | 0.58931 | 2.6908e-05 | 4.9067e-16 | 1.0746e-11 | 4.9064e-16 | 4.5818e-16 | 1.0034e-11 | 4.5816e-16
K-46 |  | 0.00077884 | 17.0565 | 0.0007788 | 0.00072727 | 15.9273 | 0.00072724 | 2.8817e-05 | 0.63109 | 2.8816e-05 | 2.6909e-05 | 0.58931 | 2.6908e-05 | 5.0157e-16 | 1.0984e-11 | 5.0155e-16 | 4.6836e-16 | 1.0257e-11 | 4.6834e-16
Kr-74 |  | 0.00077884 | 17.0565 | 0.0007788 | 0.00072727 | 15.9273 | 0.00072724 | 2.8817e-05 | 0.63109 | 2.8816e-05 | 2.6909e-05 | 0.58931 | 2.6908e-05 | 8.0687e-16 | 1.7671e-11 | 8.0684e-16 | 7.5345e-16 | 1.6501e-11 | 7.5342e-16
Kr-75 |  | 0.00077884 | 17.0565 | 0.0007788 | 0.00072727 | 15.9273 | 0.00072724 | 2.8817e-05 | 0.63109 | 2.8816e-05 | 2.6909e-05 | 0.58931 | 2.6908e-05 | 8.1778e-16 | 1.7909e-11 | 8.1774e-16 | 7.6364e-16 | 1.6724e-11 | 7.636e-16
Kr-76 |  | 0.00077884 | 17.0565 | 0.0007788 | 0.00072727 | 15.9273 | 0.00072724 | 2.8817e-05 | 0.63109 | 2.8816e-05 | 2.6909e-05 | 0.58931 | 2.6908e-05 | 8.2868e-16 | 1.8148e-11 | 8.2864e-16 | 7.7382e-16 | 1.6947e-11 | 7.7378e-16
Kr-77 |  | 0.00077884 | 17.0565 | 0.0007788 | 0.00072727 | 15.9273 | 0.00072724 | 2.8817e-05 | 0.63109 | 2.8816e-05 | 2.6909e-05 | 0.58931 | 2.6908e-05 | 8.3959e-16 | 1.8387e-11 | 8.3955e-16 | 7.84e-16 | 1.717e-11 | 7.8396e-16
Kr-79 |  | 0.00077884 | 17.0565 | 0.0007788 | 0.00072727 | 15.9273 | 0.00072724 | 2.8817e-05 | 0.63109 | 2.8816e-05 | 2.6909e-05 | 0.58931 | 2.6908e-05 | 8.6139e-16 | 1.8865e-11 | 8.6135e-16 | 8.0436e-16 | 1.7616e-11 | 8.0433e-16
Kr-81 |  | 0.00077884 | 17.0565 | 0.0007788 | 0.00072727 | 15.9273 | 0.00072724 | 2.8817e-05 | 0.63109 | 2.8816e-05 | 2.6909e-05 | 0.58931 | 2.6908e-05 | 8.832e-16 | 1.9342e-11 | 8.8316e-16 | 8.2473e-16 | 1.8062e-11 | 8.2469e-16
Kr-81m |  | 0.00077884 | 17.0565 | 0.0007788 | 0.00072727 | 15.9273 | 0.00072724 | 2.8817e-05 | 0.63109 | 2.8816e-05 | 2.6909e-05 | 0.58931 | 2.6908e-05 | 8.832e-16 | 1.9342e-11 | 8.8316e-16 | 8.2473e-16 | 1.8062e-11 | 8.2469e-16
Kr-83m |  | 0.00077884 | 17.0565 | 0.0007788 | 0.00072727 | 15.9273 | 0.00072724 | 2.8817e-05 | 0.63109 | 2.8816e-05 | 2.6909e-05 | 0.58931 | 2.6908e-05 | 9.0501e-16 | 1.982e-11 | 9.0497e-16 | 8.4509e-16 | 1.8507e-11 | 8.4505e-16
Kr-85 |  | 0.00077884 | 17.0565 | 0.0007788 | 0.00072727 | 15.9273 | 0.00072724 | 2.8817e-05 | 0.63109 | 2.8816e-05 | 2.6909e-05 | 0.58931 | 2.6908e-05 | 9.2682e-16 | 2.0297e-11 | 9.2677e-16 | 8.6545e-16 | 1.8953e-11 | 8.6542e-16
Kr-85m |  | 0.00077884 | 17.0565 | 0.0007788 | 0.00072727 | 15.9273 | 0.00072724 | 2.8817e-05 | 0.63109 | 2.8816e-05 | 2.6909e-05 | 0.58931 | 2.6908e-05 | 9.2682e-16 | 2.0297e-11 | 9.2677e-16 | 8.6545e-16 | 1.8953e-11 | 8.6542e-16
Kr-87 |  | 0.00077884 | 17.0565 | 0.0007788 | 0.00072727 | 15.9273 | 0.00072724 | 2.8817e-05 | 0.63109 | 2.8816e-05 | 2.6909e-05 | 0.58931 | 2.6908e-05 | 9.4862e-16 | 2.0775e-11 | 9.4858e-16 | 8.8582e-16 | 1.9399e-11 | 8.8578e-16
Kr-88 |  | 0.00077884 | 17.0565 | 0.0007788 | 0.00072727 | 15.9273 | 0.00072724 | 2.8817e-05 | 0.63109 | 2.8816e-05 | 2.6909e-05 | 0.58931 | 2.6908e-05 | 9.5953e-16 | 2.1014e-11 | 9.5948e-16 | 8.96e-16 | 1.9622e-11 | 8.9596e-16
Kr-89 |  | 0.00077884 | 17.0565 | 0.0007788 | 0.00072727 | 15.9273 | 0.00072724 | 2.8817e-05 | 0.63109 | 2.8816e-05 | 2.6909e-05 | 0.58931 | 2.6908e-05 | 9.7043e-16 | 2.1252e-11 | 9.7039e-16 | 9.0618e-16 | 1.9845e-11 | 9.0614e-16
La-128 |  | 0.00077884 | 17.0565 | 0.0007788 | 0.00072727 | 15.9273 | 0.00072724 | 2.8817e-05 | 0.63109 | 2.8816e-05 | 2.6909e-05 | 0.58931 | 2.6908e-05 | 1.3957e-15 | 3.0565e-11 | 1.3956e-15 | 1.3033e-15 | 2.8542e-11 | 1.3032e-15
La-129 |  | 0.00077884 | 17.0565 | 0.0007788 | 0.00072727 | 15.9273 | 0.00072724 | 2.8817e-05 | 0.63109 | 2.8816e-05 | 2.6909e-05 | 0.58931 | 2.6908e-05 | 1.4066e-15 | 3.0804e-11 | 1.4065e-15 | 1.3135e-15 | 2.8765e-11 | 1.3134e-15
La-130 |  | 0.00077884 | 17.0565 | 0.0007788 | 0.00072727 | 15.9273 | 0.00072724 | 2.8817e-05 | 0.63109 | 2.8816e-05 | 2.6909e-05 | 0.58931 | 2.6908e-05 | 1.4175e-15 | 3.1043e-11 | 1.4174e-15 | 1.3236e-15 | 2.8988e-11 | 1.3236e-15
La-131 |  | 0.00077884 | 17.0565 | 0.0007788 | 0.00072727 | 15.9273 | 0.00072724 | 2.8817e-05 | 0.63109 | 2.8816e-05 | 2.6909e-05 | 0.58931 | 2.6908e-05 | 1.4284e-15 | 3.1282e-11 | 1.4283e-15 | 1.3338e-15 | 2.9211e-11 | 1.3338e-15
La-132 |  | 0.00077884 | 17.0565 | 0.0007788 | 0.00072727 | 15.9273 | 0.00072724 | 2.8817e-05 | 0.63109 | 2.8816e-05 | 2.6909e-05 | 0.58931 | 2.6908e-05 | 1.4393e-15 | 3.152e-11 | 1.4392e-15 | 1.344e-15 | 2.9434e-11 | 1.3439e-15
La-132m |  | 0.00077884 | 17.0565 | 0.0007788 | 0.00072727 | 15.9273 | 0.00072724 | 2.8817e-05 | 0.63109 | 2.8816e-05 | 2.6909e-05 | 0.58931 | 2.6908e-05 | 1.4393e-15 | 3.152e-11 | 1.4392e-15 | 1.344e-15 | 2.9434e-11 | 1.3439e-15
La-133 |  | 0.00077884 | 17.0565 | 0.0007788 | 0.00072727 | 15.9273 | 0.00072724 | 2.8817e-05 | 0.63109 | 2.8816e-05 | 2.6909e-05 | 0.58931 | 2.6908e-05 | 1.4502e-15 | 3.1759e-11 | 1.4501e-15 | 1.3542e-15 | 2.9657e-11 | 1.3541e-15
La-134 |  | 0.00077884 | 17.0565 | 0.0007788 | 0.00072727 | 15.9273 | 0.00072724 | 2.8817e-05 | 0.63109 | 2.8816e-05 | 2.6909e-05 | 0.58931 | 2.6908e-05 | 1.4611e-15 | 3.1998e-11 | 1.461e-15 | 1.3644e-15 | 2.988e-11 | 1.3643e-15
La-135 |  | 0.00077884 | 17.0565 | 0.0007788 | 0.00072727 | 15.9273 | 0.00072724 | 2.8817e-05 | 0.63109 | 2.8816e-05 | 2.6909e-05 | 0.58931 | 2.6908e-05 | 1.472e-15 | 3.2237e-11 | 1.4719e-15 | 1.3745e-15 | 3.0103e-11 | 1.3745e-15
La-136 |  | 0.00077884 | 17.0565 | 0.0007788 | 0.00072727 | 15.9273 | 0.00072724 | 2.8817e-05 | 0.63109 | 2.8816e-05 | 2.6909e-05 | 0.58931 | 2.6908e-05 | 1.4829e-15 | 3.2476e-11 | 1.4828e-15 | 1.3847e-15 | 3.0326e-11 | 1.3847e-15
La-137 |  | 0.00077884 | 17.0565 | 0.0007788 | 0.00072727 | 15.9273 | 0.00072724 | 2.8817e-05 | 0.63109 | 2.8816e-05 | 2.6909e-05 | 0.58931 | 2.6908e-05 | 1.4938e-15 | 3.2714e-11 | 1.4937e-15 | 1.3949e-15 | 3.0549e-11 | 1.3948e-15
La-138 |  | 0.00077884 | 17.0565 | 0.0007788 | 0.00072727 | 15.9273 | 0.00072724 | 2.8817e-05 | 0.63109 | 2.8816e-05 | 2.6909e-05 | 0.58931 | 2.6908e-05 | 1.5047e-15 | 3.2953e-11 | 1.5046e-15 | 1.4051e-15 | 3.0771e-11 | 1.405e-15
La-140 |  | 0.00077884 | 17.0565 | 0.0007788 | 0.00072727 | 15.9273 | 0.00072724 | 2.8817e-05 | 0.63109 | 2.8816e-05 | 2.6909e-05 | 0.58931 | 2.6908e-05 | 1.5265e-15 | 3.3431e-11 | 1.5265e-15 | 1.4255e-15 | 3.1217e-11 | 1.4254e-15
La-141 |  | 0.00077884 | 17.0565 | 0.0007788 | 0.00072727 | 15.9273 | 0.00072724 | 2.8817e-05 | 0.63109 | 2.8816e-05 | 2.6909e-05 | 0.58931 | 2.6908e-05 | 1.5374e-15 | 3.367e-11 | 1.5374e-15 | 1.4356e-15 | 3.144e-11 | 1.4356e-15
La-142 |  | 0.00077884 | 17.0565 | 0.0007788 | 0.00072727 | 15.9273 | 0.00072724 | 2.8817e-05 | 0.63109 | 2.8816e-05 | 2.6909e-05 | 0.58931 | 2.6908e-05 | 1.5483e-15 | 3.3908e-11 | 1.5483e-15 | 1.4458e-15 | 3.1663e-11 | 1.4458e-15
La-143 |  | 0.00077884 | 17.0565 | 0.0007788 | 0.00072727 | 15.9273 | 0.00072724 | 2.8817e-05 | 0.63109 | 2.8816e-05 | 2.6909e-05 | 0.58931 | 2.6908e-05 | 1.5592e-15 | 3.4147e-11 | 1.5592e-15 | 1.456e-15 | 3.1886e-11 | 1.4559e-15
Lu-165 |  | 0.00077884 | 17.0565 | 0.0007788 | 0.00072727 | 15.9273 | 0.00072724 | 2.8817e-05 | 0.63109 | 2.8816e-05 | 2.6909e-05 | 0.58931 | 2.6908e-05 | 1.7991e-15 | 3.9401e-11 | 1.799e-15 | 1.68e-15 | 3.6792e-11 | 1.6799e-15
Lu-167 |  | 0.00077884 | 17.0565 | 0.0007788 | 0.00072727 | 15.9273 | 0.00072724 | 2.8817e-05 | 0.63109 | 2.8816e-05 | 2.6909e-05 | 0.58931 | 2.6908e-05 | 1.8209e-15 | 3.9878e-11 | 1.8208e-15 | 1.7004e-15 | 3.7238e-11 | 1.7003e-15
Lu-169 |  | 0.00077884 | 17.0565 | 0.0007788 | 0.00072727 | 15.9273 | 0.00072724 | 2.8817e-05 | 0.63109 | 2.8816e-05 | 2.6909e-05 | 0.58931 | 2.6908e-05 | 1.8427e-15 | 4.0356e-11 | 1.8426e-15 | 1.7207e-15 | 3.7684e-11 | 1.7206e-15
Lu-169m |  | 0.00077884 | 17.0565 | 0.0007788 | 0.00072727 | 15.9273 | 0.00072724 | 2.8817e-05 | 0.63109 | 2.8816e-05 | 2.6909e-05 | 0.58931 | 2.6908e-05 | 1.8427e-15 | 4.0356e-11 | 1.8426e-15 | 1.7207e-15 | 3.7684e-11 | 1.7206e-15
Lu-170 |  | 0.00077884 | 17.0565 | 0.0007788 | 0.00072727 | 15.9273 | 0.00072724 | 2.8817e-05 | 0.63109 | 2.8816e-05 | 2.6909e-05 | 0.58931 | 2.6908e-05 | 1.8536e-15 | 4.0595e-11 | 1.8535e-15 | 1.7309e-15 | 3.7907e-11 | 1.7308e-15
Lu-171 |  | 0.00077884 | 17.0565 | 0.0007788 | 0.00072727 | 15.9273 | 0.00072724 | 2.8817e-05 | 0.63109 | 2.8816e-05 | 2.6909e-05 | 0.58931 | 2.6908e-05 | 1.8645e-15 | 4.0833e-11 | 1.8644e-15 | 1.7411e-15 | 3.813e-11 | 1.741e-15
Lu-171m |  | 0.00077884 | 17.0565 | 0.0007788 | 0.00072727 | 15.9273 | 0.00072724 | 2.8817e-05 | 0.63109 | 2.8816e-05 | 2.6909e-05 | 0.58931 | 2.6908e-05 | 1.8645e-15 | 4.0833e-11 | 1.8644e-15 | 1.7411e-15 | 3.813e-11 | 1.741e-15
Lu-172 |  | 0.00077884 | 17.0565 | 0.0007788 | 0.00072727 | 15.9273 | 0.00072724 | 2.8817e-05 | 0.63109 | 2.8816e-05 | 2.6909e-05 | 0.58931 | 2.6908e-05 | 1.8754e-15 | 4.1072e-11 | 1.8754e-15 | 1.7513e-15 | 3.8353e-11 | 1.7512e-15
Lu-172m |  | 0.00077884 | 17.0565 | 0.0007788 | 0.00072727 | 15.9273 | 0.00072724 | 2.8817e-05 | 0.63109 | 2.8816e-05 | 2.6909e-05 | 0.58931 | 2.6908e-05 | 1.8754e-15 | 4.1072e-11 | 1.8754e-15 | 1.7513e-15 | 3.8353e-11 | 1.7512e-15
Lu-173 |  | 0.00077884 | 17.0565 | 0.0007788 | 0.00072727 | 15.9273 | 0.00072724 | 2.8817e-05 | 0.63109 | 2.8816e-05 | 2.6909e-05 | 0.58931 | 2.6908e-05 | 1.8863e-15 | 4.1311e-11 | 1.8863e-15 | 1.7615e-15 | 3.8576e-11 | 1.7614e-15
Lu-174 |  | 0.00077884 | 17.0565 | 0.0007788 | 0.00072727 | 15.9273 | 0.00072724 | 2.8817e-05 | 0.63109 | 2.8816e-05 | 2.6909e-05 | 0.58931 | 2.6908e-05 | 1.8972e-15 | 4.155e-11 | 1.8972e-15 | 1.7716e-15 | 3.8799e-11 | 1.7716e-15
Lu-174m |  | 0.00077884 | 17.0565 | 0.0007788 | 0.00072727 | 15.9273 | 0.00072724 | 2.8817e-05 | 0.63109 | 2.8816e-05 | 2.6909e-05 | 0.58931 | 2.6908e-05 | 1.8972e-15 | 4.155e-11 | 1.8972e-15 | 1.7716e-15 | 3.8799e-11 | 1.7716e-15
Lu-176 |  | 0.00077884 | 17.0565 | 0.0007788 | 0.00072727 | 15.9273 | 0.00072724 | 2.8817e-05 | 0.63109 | 2.8816e-05 | 2.6909e-05 | 0.58931 | 2.6908e-05 | 1.9191e-15 | 4.2027e-11 | 1.919e-15 | 1.792e-15 | 3.9245e-11 | 1.7919e-15
Lu-176m |  | 0.00077884 | 17.0565 | 0.0007788 | 0.00072727 | 15.9273 | 0.00072724 | 2.8817e-05 | 0.63109 | 2.8816e-05 | 2.6909e-05 | 0.58931 | 2.6908e-05 | 1.9191e-15 | 4.2027e-11 | 1.919e-15 | 1.792e-15 | 3.9245e-11 | 1.7919e-15
Lu-177 |  | 0.00077884 | 17.0565 | 0.0007788 | 0.00072727 | 15.9273 | 0.00072724 | 2.8817e-05 | 0.63109 | 2.8816e-05 | 2.6909e-05 | 0.58931 | 2.6908e-05 | 1.93e-15 | 4.2266e-11 | 1.9299e-15 | 1.8022e-15 | 3.9468e-11 | 1.8021e-15
Lu-177m |  | 0.00077884 | 17.0565 | 0.0007788 | 0.00072727 | 15.9273 | 0.00072724 | 2.8817e-05 | 0.63109 | 2.8816e-05 | 2.6909e-05 | 0.58931 | 2.6908e-05 | 1.93e-15 | 4.2266e-11 | 1.9299e-15 | 1.8022e-15 | 3.9468e-11 | 1.8021e-15
Lu-178 |  | 0.00077884 | 17.0565 | 0.0007788 | 0.00072727 | 15.9273 | 0.00072724 | 2.8817e-05 | 0.63109 | 2.8816e-05 | 2.6909e-05 | 0.58931 | 2.6908e-05 | 1.9409e-15 | 4.2505e-11 | 1.9408e-15 | 1.8124e-15 | 3.9691e-11 | 1.8123e-15
Lu-178m |  | 0.00077884 | 17.0565 | 0.0007788 | 0.00072727 | 15.9273 | 0.00072724 | 2.8817e-05 | 0.63109 | 2.8816e-05 | 2.6909e-05 | 0.58931 | 2.6908e-05 | 1.9409e-15 | 4.2505e-11 | 1.9408e-15 | 1.8124e-15 | 3.9691e-11 | 1.8123e-15
Lu-179 |  | 0.00077884 | 17.0565 | 0.0007788 | 0.00072727 | 15.9273 | 0.00072724 | 2.8817e-05 | 0.63109 | 2.8816e-05 | 2.6909e-05 | 0.58931 | 2.6908e-05 | 1.9518e-15 | 4.2744e-11 | 1.9517e-15 | 1.8225e-15 | 3.9914e-11 | 1.8225e-15
Lu-180 |  | 0.00077884 | 17.0565 | 0.0007788 | 0.00072727 | 15.9273 | 0.00072724 | 2.8817e-05 | 0.63109 | 2.8816e-05 | 2.6909e-05 | 0.58931 | 2.6908e-05 | 1.9627e-15 | 4.2982e-11 | 1.9626e-15 | 1.8327e-15 | 4.0137e-11 | 1.8326e-15
Lu-181 |  | 0.00077884 | 17.0565 | 0.0007788 | 0.00072727 | 15.9273 | 0.00072724 | 2.8817e-05 | 0.63109 | 2.8816e-05 | 2.6909e-05 | 0.58931 | 2.6908e-05 | 1.9736e-15 | 4.3221e-11 | 1.9735e-15 | 1.8429e-15 | 4.036e-11 | 1.8428e-15
Mg-27 |  | 0.00077884 | 17.0565 | 0.0007788 | 0.00072727 | 15.9273 | 0.00072724 | 2.8817e-05 | 0.63109 | 2.8816e-05 | 2.6909e-05 | 0.58931 | 2.6908e-05 | 2.944e-16 | 6.4474e-12 | 2.9439e-16 | 2.7491e-16 | 6.0205e-12 | 2.749e-16
Mg-28 |  | 0.00077884 | 17.0565 | 0.0007788 | 0.00072727 | 15.9273 | 0.00072724 | 2.8817e-05 | 0.63109 | 2.8816e-05 | 2.6909e-05 | 0.58931 | 2.6908e-05 | 3.053e-16 | 6.6862e-12 | 3.0529e-16 | 2.8509e-16 | 6.2435e-12 | 2.8508e-16
Mn-50m |  | 0.00077884 | 17.0565 | 0.0007788 | 0.00072727 | 15.9273 | 0.00072724 | 2.8817e-05 | 0.63109 | 2.8816e-05 | 2.6909e-05 | 0.58931 | 2.6908e-05 | 5.4519e-16 | 1.194e-11 | 5.4516e-16 | 5.0909e-16 | 1.1149e-11 | 5.0907e-16
Mn-51 |  | 0.00077884 | 17.0565 | 0.0007788 | 0.00072727 | 15.9273 | 0.00072724 | 2.8817e-05 | 0.63109 | 2.8816e-05 | 2.6909e-05 | 0.58931 | 2.6908e-05 | 5.5609e-16 | 1.2178e-11 | 5.5606e-16 | 5.1927e-16 | 1.1372e-11 | 5.1925e-16
Mn-52 |  | 0.00077884 | 17.0565 | 0.0007788 | 0.00072727 | 15.9273 | 0.00072724 | 2.8817e-05 | 0.63109 | 2.8816e-05 | 2.6909e-05 | 0.58931 | 2.6908e-05 | 5.6699e-16 | 1.2417e-11 | 5.6697e-16 | 5.2945e-16 | 1.1595e-11 | 5.2943e-16
Mn-52m |  | 0.00077884 | 17.0565 | 0.0007788 | 0.00072727 | 15.9273 | 0.00072724 | 2.8817e-05 | 0.63109 | 2.8816e-05 | 2.6909e-05 | 0.58931 | 2.6908e-05 | 5.6699e-16 | 1.2417e-11 | 5.6697e-16 | 5.2945e-16 | 1.1595e-11 | 5.2943e-16
Mn-53 |  | 0.00077884 | 17.0565 | 0.0007788 | 0.00072727 | 15.9273 | 0.00072724 | 2.8817e-05 | 0.63109 | 2.8816e-05 | 2.6909e-05 | 0.58931 | 2.6908e-05 | 5.779e-16 | 1.2656e-11 | 5.7787e-16 | 5.3964e-16 | 1.1818e-11 | 5.3961e-16
Mn-54 |  | 0.00077884 | 17.0565 | 0.0007788 | 0.00072727 | 15.9273 | 0.00072724 | 2.8817e-05 | 0.63109 | 2.8816e-05 | 2.6909e-05 | 0.58931 | 2.6908e-05 | 5.888e-16 | 1.2895e-11 | 5.8877e-16 | 5.4982e-16 | 1.2041e-11 | 5.4979e-16
Mn-56 |  | 0.00077884 | 17.0565 | 0.0007788 | 0.00072727 | 15.9273 | 0.00072724 | 2.8817e-05 | 0.63109 | 2.8816e-05 | 2.6909e-05 | 0.58931 | 2.6908e-05 | 6.1061e-16 | 1.3372e-11 | 6.1058e-16 | 5.7018e-16 | 1.2487e-11 | 5.7016e-16
Mn-57 |  | 0.00077884 | 17.0565 | 0.0007788 | 0.00072727 | 15.9273 | 0.00072724 | 2.8817e-05 | 0.63109 | 2.8816e-05 | 2.6909e-05 | 0.58931 | 2.6908e-05 | 6.2151e-16 | 1.3611e-11 | 6.2148e-16 | 5.8036e-16 | 1.271e-11 | 5.8034e-16
Mn-58m |  | 0.00077884 | 17.0565 | 0.0007788 | 0.00072727 | 15.9273 | 0.00072724 | 2.8817e-05 | 0.63109 | 2.8816e-05 | 2.6909e-05 | 0.58931 | 2.6908e-05 | 6.3242e-16 | 1.385e-11 | 6.3239e-16 | 5.9055e-16 | 1.2933e-11 | 5.9052e-16
Mo-101 |  | 0.00077884 | 17.0565 | 0.0007788 | 0.00072727 | 15.9273 | 0.00072724 | 2.8817e-05 | 0.63109 | 2.8816e-05 | 2.6909e-05 | 0.58931 | 2.6908e-05 | 1.1013e-15 | 2.4118e-11 | 1.1012e-15 | 1.0284e-15 | 2.2521e-11 | 1.0283e-15
Mo-102 |  | 0.00077884 | 17.0565 | 0.0007788 | 0.00072727 | 15.9273 | 0.00072724 | 2.8817e-05 | 0.63109 | 2.8816e-05 | 2.6909e-05 | 0.58931 | 2.6908e-05 | 1.1122e-15 | 2.4357e-11 | 1.1121e-15 | 1.0385e-15 | 2.2744e-11 | 1.0385e-15
Mo-89 |  | 0.00077884 | 17.0565 | 0.0007788 | 0.00072727 | 15.9273 | 0.00072724 | 2.8817e-05 | 0.63109 | 2.8816e-05 | 2.6909e-05 | 0.58931 | 2.6908e-05 | 9.7043e-16 | 2.1252e-11 | 9.7039e-16 | 9.0618e-16 | 1.9845e-11 | 9.0614e-16
Mo-90 |  | 0.00077884 | 17.0565 | 0.0007788 | 0.00072727 | 15.9273 | 0.00072724 | 2.8817e-05 | 0.63109 | 2.8816e-05 | 2.6909e-05 | 0.58931 | 2.6908e-05 | 9.8133e-16 | 2.1491e-11 | 9.8129e-16 | 9.1636e-16 | 2.0068e-11 | 9.1632e-16
Mo-91 |  | 0.00077884 | 17.0565 | 0.0007788 | 0.00072727 | 15.9273 | 0.00072724 | 2.8817e-05 | 0.63109 | 2.8816e-05 | 2.6909e-05 | 0.58931 | 2.6908e-05 | 9.9224e-16 | 2.173e-11 | 9.9219e-16 | 9.2655e-16 | 2.0291e-11 | 9.265e-16
Mo-91m |  | 0.00077884 | 17.0565 | 0.0007788 | 0.00072727 | 15.9273 | 0.00072724 | 2.8817e-05 | 0.63109 | 2.8816e-05 | 2.6909e-05 | 0.58931 | 2.6908e-05 | 9.9224e-16 | 2.173e-11 | 9.9219e-16 | 9.2655e-16 | 2.0291e-11 | 9.265e-16
Mo-93 |  | 0.00077884 | 17.0565 | 0.0007788 | 0.00072727 | 15.9273 | 0.00072724 | 2.8817e-05 | 0.63109 | 2.8816e-05 | 2.6909e-05 | 0.58931 | 2.6908e-05 | 1.014e-15 | 2.2208e-11 | 1.014e-15 | 9.4691e-16 | 2.0737e-11 | 9.4687e-16
Mo-93m |  | 0.00077884 | 17.0565 | 0.0007788 | 0.00072727 | 15.9273 | 0.00072724 | 2.8817e-05 | 0.63109 | 2.8816e-05 | 2.6909e-05 | 0.58931 | 2.6908e-05 | 1.014e-15 | 2.2208e-11 | 1.014e-15 | 9.4691e-16 | 2.0737e-11 | 9.4687e-16
Mo-99 |  | 0.00077884 | 17.0565 | 0.0007788 | 0.00072727 | 15.9273 | 0.00072724 | 2.8817e-05 | 0.63109 | 2.8816e-05 | 2.6909e-05 | 0.58931 | 2.6908e-05 | 1.0795e-15 | 2.364e-11 | 1.0794e-15 | 1.008e-15 | 2.2075e-11 | 1.008e-15
N-13 |  | 0.00077884 | 17.0565 | 0.0007788 | 0.00072727 | 15.9273 | 0.00072724 | 2.8817e-05 | 0.63109 | 2.8816e-05 | 2.6909e-05 | 0.58931 | 2.6908e-05 | 1.4175e-16 | 3.1043e-12 | 1.4174e-16 | 1.3236e-16 | 2.8988e-12 | 1.3236e-16
N-16 |  | 0.00077884 | 17.0565 | 0.0007788 | 0.00072727 | 15.9273 | 0.00072724 | 2.8817e-05 | 0.63109 | 2.8816e-05 | 2.6909e-05 | 0.58931 | 2.6908e-05 | 1.7446e-16 | 3.8207e-12 | 1.7445e-16 | 1.6291e-16 | 3.5677e-12 | 1.629e-16
Na-22 |  | 0.00077884 | 17.0565 | 0.0007788 | 0.00072727 | 15.9273 | 0.00072724 | 2.8817e-05 | 0.63109 | 2.8816e-05 | 2.6909e-05 | 0.58931 | 2.6908e-05 | 2.3988e-16 | 5.2534e-12 | 2.3987e-16 | 2.24e-16 | 4.9056e-12 | 2.2399e-16
Na-24 |  | 0.00077884 | 17.0565 | 0.0007788 | 0.00072727 | 15.9273 | 0.00072724 | 2.8817e-05 | 0.63109 | 2.8816e-05 | 2.6909e-05 | 0.58931 | 2.6908e-05 | 2.6169e-16 | 5.731e-12 | 2.6168e-16 | 2.4436e-16 | 5.3516e-12 | 2.4435e-16
Nb-87 |  | 0.00077884 | 17.0565 | 0.0007788 | 0.00072727 | 15.9273 | 0.00072724 | 2.8817e-05 | 0.63109 | 2.8816e-05 | 2.6909e-05 | 0.58931 | 2.6908e-05 | 9.4862e-16 | 2.0775e-11 | 9.4858e-16 | 8.8582e-16 | 1.9399e-11 | 8.8578e-16
Nb-88 |  | 0.00077884 | 17.0565 | 0.0007788 | 0.00072727 | 15.9273 | 0.00072724 | 2.8817e-05 | 0.63109 | 2.8816e-05 | 2.6909e-05 | 0.58931 | 2.6908e-05 | 9.5953e-16 | 2.1014e-11 | 9.5948e-16 | 8.96e-16 | 1.9622e-11 | 8.9596e-16
Nb-88m |  | 0.00077884 | 17.0565 | 0.0007788 | 0.00072727 | 15.9273 | 0.00072724 | 2.8817e-05 | 0.63109 | 2.8816e-05 | 2.6909e-05 | 0.58931 | 2.6908e-05 | 9.5953e-16 | 2.1014e-11 | 9.5948e-16 | 8.96e-16 | 1.9622e-11 | 8.9596e-16
Nb-89 |  | 0.00077884 | 17.0565 | 0.0007788 | 0.00072727 | 15.9273 | 0.00072724 | 2.8817e-05 | 0.63109 | 2.8816e-05 | 2.6909e-05 | 0.58931 | 2.6908e-05 | 9.7043e-16 | 2.1252e-11 | 9.7039e-16 | 9.0618e-16 | 1.9845e-11 | 9.0614e-16
Nb-89m |  | 0.00077884 | 17.0565 | 0.0007788 | 0.00072727 | 15.9273 | 0.00072724 | 2.8817e-05 | 0.63109 | 2.8816e-05 | 2.6909e-05 | 0.58931 | 2.6908e-05 | 9.7043e-16 | 2.1252e-11 | 9.7039e-16 | 9.0618e-16 | 1.9845e-11 | 9.0614e-16
Nb-90 |  | 0.00077884 | 17.0565 | 0.0007788 | 0.00072727 | 15.9273 | 0.00072724 | 2.8817e-05 | 0.63109 | 2.8816e-05 | 2.6909e-05 | 0.58931 | 2.6908e-05 | 9.8133e-16 | 2.1491e-11 | 9.8129e-16 | 9.1636e-16 | 2.0068e-11 | 9.1632e-16
Nb-91 |  | 0.00077884 | 17.0565 | 0.0007788 | 0.00072727 | 15.9273 | 0.00072724 | 2.8817e-05 | 0.63109 | 2.8816e-05 | 2.6909e-05 | 0.58931 | 2.6908e-05 | 9.9224e-16 | 2.173e-11 | 9.9219e-16 | 9.2655e-16 | 2.0291e-11 | 9.265e-16
Nb-91m |  | 0.00077884 | 17.0565 | 0.0007788 | 0.00072727 | 15.9273 | 0.00072724 | 2.8817e-05 | 0.63109 | 2.8816e-05 | 2.6909e-05 | 0.58931 | 2.6908e-05 | 9.9224e-16 | 2.173e-11 | 9.9219e-16 | 9.2655e-16 | 2.0291e-11 | 9.265e-16
Nb-92 |  | 0.00077884 | 17.0565 | 0.0007788 | 0.00072727 | 15.9273 | 0.00072724 | 2.8817e-05 | 0.63109 | 2.8816e-05 | 2.6909e-05 | 0.58931 | 2.6908e-05 | 1.0031e-15 | 2.1969e-11 | 1.0031e-15 | 9.3673e-16 | 2.0514e-11 | 9.3668e-16
Nb-92m |  | 0.00077884 | 17.0565 | 0.0007788 | 0.00072727 | 15.9273 | 0.00072724 | 2.8817e-05 | 0.63109 | 2.8816e-05 | 2.6909e-05 | 0.58931 | 2.6908e-05 | 1.0031e-15 | 2.1969e-11 | 1.0031e-15 | 9.3673e-16 | 2.0514e-11 | 9.3668e-16
Nb-93m |  | 0.00077884 | 17.0565 | 0.0007788 | 0.00072727 | 15.9273 | 0.00072724 | 2.8817e-05 | 0.63109 | 2.8816e-05 | 2.6909e-05 | 0.58931 | 2.6908e-05 | 1.014e-15 | 2.2208e-11 | 1.014e-15 | 9.4691e-16 | 2.0737e-11 | 9.4687e-16
Nb-94 |  | 0.00077884 | 17.0565 | 0.0007788 | 0.00072727 | 15.9273 | 0.00072724 | 2.8817e-05 | 0.63109 | 2.8816e-05 | 2.6909e-05 | 0.58931 | 2.6908e-05 | 1.0249e-15 | 2.2446e-11 | 1.0249e-15 | 9.5709e-16 | 2.096e-11 | 9.5705e-16
Nb-94m |  | 0.00077884 | 17.0565 | 0.0007788 | 0.00072727 | 15.9273 | 0.00072724 | 2.8817e-05 | 0.63109 | 2.8816e-05 | 2.6909e-05 | 0.58931 | 2.6908e-05 | 1.0249e-15 | 2.2446e-11 | 1.0249e-15 | 9.5709e-16 | 2.096e-11 | 9.5705e-16
Nb-95 |  | 0.00077884 | 17.0565 | 0.0007788 | 0.00072727 | 15.9273 | 0.00072724 | 2.8817e-05 | 0.63109 | 2.8816e-05 | 2.6909e-05 | 0.58931 | 2.6908e-05 | 1.0359e-15 | 2.2685e-11 | 1.0358e-15 | 9.6727e-16 | 2.1183e-11 | 9.6723e-16
Nb-95m |  | 0.00077884 | 17.0565 | 0.0007788 | 0.00072727 | 15.9273 | 0.00072724 | 2.8817e-05 | 0.63109 | 2.8816e-05 | 2.6909e-05 | 0.58931 | 2.6908e-05 | 1.0359e-15 | 2.2685e-11 | 1.0358e-15 | 9.6727e-16 | 2.1183e-11 | 9.6723e-16
Nb-96 |  | 0.00077884 | 17.0565 | 0.0007788 | 0.00072727 | 15.9273 | 0.00072724 | 2.8817e-05 | 0.63109 | 2.8816e-05 | 2.6909e-05 | 0.58931 | 2.6908e-05 | 1.0468e-15 | 2.2924e-11 | 1.0467e-15 | 9.7745e-16 | 2.1406e-11 | 9.7741e-16
Nb-97 |  | 0.00077884 | 17.0565 | 0.0007788 | 0.00072727 | 15.9273 | 0.00072724 | 2.8817e-05 | 0.63109 | 2.8816e-05 | 2.6909e-05 | 0.58931 | 2.6908e-05 | 1.0577e-15 | 2.3163e-11 | 1.0576e-15 | 9.8764e-16 | 2.1629e-11 | 9.8759e-16
Nb-98m |  | 0.00077884 | 17.0565 | 0.0007788 | 0.00072727 | 15.9273 | 0.00072724 | 2.8817e-05 | 0.63109 | 2.8816e-05 | 2.6909e-05 | 0.58931 | 2.6908e-05 | 1.0686e-15 | 2.3402e-11 | 1.0685e-15 | 9.9782e-16 | 2.1852e-11 | 9.9777e-16
Nb-99 |  | 0.00077884 | 17.0565 | 0.0007788 | 0.00072727 | 15.9273 | 0.00072724 | 2.8817e-05 | 0.63109 | 2.8816e-05 | 2.6909e-05 | 0.58931 | 2.6908e-05 | 1.0795e-15 | 2.364e-11 | 1.0794e-15 | 1.008e-15 | 2.2075e-11 | 1.008e-15
Nb-99m |  | 0.00077884 | 17.0565 | 0.0007788 | 0.00072727 | 15.9273 | 0.00072724 | 2.8817e-05 | 0.63109 | 2.8816e-05 | 2.6909e-05 | 0.58931 | 2.6908e-05 | 1.0795e-15 | 2.364e-11 | 1.0794e-15 | 1.008e-15 | 2.2075e-11 | 1.008e-15
Nd-134 |  | 0.00077884 | 17.0565 | 0.0007788 | 0.00072727 | 15.9273 | 0.00072724 | 2.8817e-05 | 0.63109 | 2.8816e-05 | 2.6909e-05 | 0.58931 | 2.6908e-05 | 1.4611e-15 | 3.1998e-11 | 1.461e-15 | 1.3644e-15 | 2.988e-11 | 1.3643e-15
Nd-135 |  | 0.00077884 | 17.0565 | 0.0007788 | 0.00072727 | 15.9273 | 0.00072724 | 2.8817e-05 | 0.63109 | 2.8816e-05 | 2.6909e-05 | 0.58931 | 2.6908e-05 | 1.472e-15 | 3.2237e-11 | 1.4719e-15 | 1.3745e-15 | 3.0103e-11 | 1.3745e-15
Nd-136 |  | 0.00077884 | 17.0565 | 0.0007788 | 0.00072727 | 15.9273 | 0.00072724 | 2.8817e-05 | 0.63109 | 2.8816e-05 | 2.6909e-05 | 0.58931 | 2.6908e-05 | 1.4829e-15 | 3.2476e-11 | 1.4828e-15 | 1.3847e-15 | 3.0326e-11 | 1.3847e-15
Nd-137 |  | 0.00077884 | 17.0565 | 0.0007788 | 0.00072727 | 15.9273 | 0.00072724 | 2.8817e-05 | 0.63109 | 2.8816e-05 | 2.6909e-05 | 0.58931 | 2.6908e-05 | 1.4938e-15 | 3.2714e-11 | 1.4937e-15 | 1.3949e-15 | 3.0549e-11 | 1.3948e-15
Nd-138 |  | 0.00077884 | 17.0565 | 0.0007788 | 0.00072727 | 15.9273 | 0.00072724 | 2.8817e-05 | 0.63109 | 2.8816e-05 | 2.6909e-05 | 0.58931 | 2.6908e-05 | 1.5047e-15 | 3.2953e-11 | 1.5046e-15 | 1.4051e-15 | 3.0771e-11 | 1.405e-15
Nd-139 |  | 0.00077884 | 17.0565 | 0.0007788 | 0.00072727 | 15.9273 | 0.00072724 | 2.8817e-05 | 0.63109 | 2.8816e-05 | 2.6909e-05 | 0.58931 | 2.6908e-05 | 1.5156e-15 | 3.3192e-11 | 1.5155e-15 | 1.4153e-15 | 3.0994e-11 | 1.4152e-15
Nd-139m |  | 0.00077884 | 17.0565 | 0.0007788 | 0.00072727 | 15.9273 | 0.00072724 | 2.8817e-05 | 0.63109 | 2.8816e-05 | 2.6909e-05 | 0.58931 | 2.6908e-05 | 1.5156e-15 | 3.3192e-11 | 1.5155e-15 | 1.4153e-15 | 3.0994e-11 | 1.4152e-15
Nd-140 |  | 0.00077884 | 17.0565 | 0.0007788 | 0.00072727 | 15.9273 | 0.00072724 | 2.8817e-05 | 0.63109 | 2.8816e-05 | 2.6909e-05 | 0.58931 | 2.6908e-05 | 1.5265e-15 | 3.3431e-11 | 1.5265e-15 | 1.4255e-15 | 3.1217e-11 | 1.4254e-15
Nd-141 |  | 0.00077884 | 17.0565 | 0.0007788 | 0.00072727 | 15.9273 | 0.00072724 | 2.8817e-05 | 0.63109 | 2.8816e-05 | 2.6909e-05 | 0.58931 | 2.6908e-05 | 1.5374e-15 | 3.367e-11 | 1.5374e-15 | 1.4356e-15 | 3.144e-11 | 1.4356e-15
Nd-141m |  | 0.00077884 | 17.0565 | 0.0007788 | 0.00072727 | 15.9273 | 0.00072724 | 2.8817e-05 | 0.63109 | 2.8816e-05 | 2.6909e-05 | 0.58931 | 2.6908e-05 | 1.5374e-15 | 3.367e-11 | 1.5374e-15 | 1.4356e-15 | 3.144e-11 | 1.4356e-15
Nd-144 |  | 0.00077884 | 17.0565 | 0.0007788 | 0.00072727 | 15.9273 | 0.00072724 | 2.8817e-05 | 0.63109 | 2.8816e-05 | 2.6909e-05 | 0.58931 | 2.6908e-05 | 1.5701e-15 | 3.4386e-11 | 1.5701e-15 | 1.4662e-15 | 3.2109e-11 | 1.4661e-15
Nd-147 |  | 0.00077884 | 17.0565 | 0.0007788 | 0.00072727 | 15.9273 | 0.00072724 | 2.8817e-05 | 0.63109 | 2.8816e-05 | 2.6909e-05 | 0.58931 | 2.6908e-05 | 1.6028e-15 | 3.5102e-11 | 1.6028e-15 | 1.4967e-15 | 3.2778e-11 | 1.4967e-15
Nd-149 |  | 0.00077884 | 17.0565 | 0.0007788 | 0.00072727 | 15.9273 | 0.00072724 | 2.8817e-05 | 0.63109 | 2.8816e-05 | 2.6909e-05 | 0.58931 | 2.6908e-05 | 1.6247e-15 | 3.558e-11 | 1.6246e-15 | 1.5171e-15 | 3.3224e-11 | 1.517e-15
Nd-151 |  | 0.00077884 | 17.0565 | 0.0007788 | 0.00072727 | 15.9273 | 0.00072724 | 2.8817e-05 | 0.63109 | 2.8816e-05 | 2.6909e-05 | 0.58931 | 2.6908e-05 | 1.6465e-15 | 3.6057e-11 | 1.6464e-15 | 1.5375e-15 | 3.367e-11 | 1.5374e-15
Nd-152 |  | 0.00077884 | 17.0565 | 0.0007788 | 0.00072727 | 15.9273 | 0.00072724 | 2.8817e-05 | 0.63109 | 2.8816e-05 | 2.6909e-05 | 0.58931 | 2.6908e-05 | 1.6574e-15 | 3.6296e-11 | 1.6573e-15 | 1.5476e-15 | 3.3893e-11 | 1.5476e-15
Ne-19 |  | 0.00077884 | 17.0565 | 0.0007788 | 0.00072727 | 15.9273 | 0.00072724 | 2.8817e-05 | 0.63109 | 2.8816e-05 | 2.6909e-05 | 0.58931 | 2.6908e-05 | 2.0717e-16 | 4.537e-12 | 2.0716e-16 | 1.9345e-16 | 4.2367e-12 | 1.9345e-16
Ne-24 |  | 0.00077884 | 17.0565 | 0.0007788 | 0.00072727 | 15.9273 | 0.00072724 | 2.8817e-05 | 0.63109 | 2.8816e-05 | 2.6909e-05 | 0.58931 | 2.6908e-05 | 2.6169e-16 | 5.731e-12 | 2.6168e-16 | 2.4436e-16 | 5.3516e-12 | 2.4435e-16
Ni-56 |  | 0.00077884 | 17.0565 | 0.0007788 | 0.00072727 | 15.9273 | 0.00072724 | 2.8817e-05 | 0.63109 | 2.8816e-05 | 2.6909e-05 | 0.58931 | 2.6908e-05 | 6.1061e-16 | 1.3372e-11 | 6.1058e-16 | 5.7018e-16 | 1.2487e-11 | 5.7016e-16
Ni-57 |  | 0.00077884 | 17.0565 | 0.0007788 | 0.00072727 | 15.9273 | 0.00072724 | 2.8817e-05 | 0.63109 | 2.8816e-05 | 2.6909e-05 | 0.58931 | 2.6908e-05 | 6.2151e-16 | 1.3611e-11 | 6.2148e-16 | 5.8036e-16 | 1.271e-11 | 5.8034e-16
Ni-59 |  | 0.00077884 | 17.0565 | 0.0007788 | 0.00072727 | 15.9273 | 0.00072724 | 2.8817e-05 | 0.63109 | 2.8816e-05 | 2.6909e-05 | 0.58931 | 2.6908e-05 | 6.4332e-16 | 1.4089e-11 | 6.4329e-16 | 6.0073e-16 | 1.3156e-11 | 6.007e-16
Ni-63 |  | 0.00077884 | 17.0565 | 0.0007788 | 0.00072727 | 15.9273 | 0.00072724 | 2.8817e-05 | 0.63109 | 2.8816e-05 | 2.6909e-05 | 0.58931 | 2.6908e-05 | 6.8693e-16 | 1.5044e-11 | 6.869e-16 | 6.4145e-16 | 1.4048e-11 | 6.4143e-16
Ni-65 |  | 0.00077884 | 17.0565 | 0.0007788 | 0.00072727 | 15.9273 | 0.00072724 | 2.8817e-05 | 0.63109 | 2.8816e-05 | 2.6909e-05 | 0.58931 | 2.6908e-05 | 7.0874e-16 | 1.5521e-11 | 7.0871e-16 | 6.6182e-16 | 1.4494e-11 | 6.6179e-16
Ni-66 |  | 0.00077884 | 17.0565 | 0.0007788 | 0.00072727 | 15.9273 | 0.00072724 | 2.8817e-05 | 0.63109 | 2.8816e-05 | 2.6909e-05 | 0.58931 | 2.6908e-05 | 7.1965e-16 | 1.576e-11 | 7.1961e-16 | 6.72e-16 | 1.4717e-11 | 6.7197e-16
Np-232 |  | 0.00077884 | 17.0565 | 0.0007788 | 0.00072727 | 15.9273 | 0.00072724 | 2.8817e-05 | 0.63109 | 2.8816e-05 | 2.6909e-05 | 0.58931 | 2.6908e-05 | 2.5297e-15 | 5.54e-11 | 2.5295e-15 | 2.3622e-15 | 5.1732e-11 | 2.3621e-15
Np-233 |  | 0.00077884 | 17.0565 | 0.0007788 | 0.00072727 | 15.9273 | 0.00072724 | 2.8817e-05 | 0.63109 | 2.8816e-05 | 2.6909e-05 | 0.58931 | 2.6908e-05 | 2.5406e-15 | 5.5638e-11 | 2.5404e-15 | 2.3724e-15 | 5.1955e-11 | 2.3723e-15
Np-234 |  | 0.00077884 | 17.0565 | 0.0007788 | 0.00072727 | 15.9273 | 0.00072724 | 2.8817e-05 | 0.63109 | 2.8816e-05 | 2.6909e-05 | 0.58931 | 2.6908e-05 | 2.5515e-15 | 5.5877e-11 | 2.5514e-15 | 2.3825e-15 | 5.2178e-11 | 2.3824e-15
Np-235 |  | 0.00077884 | 17.0565 | 0.0007788 | 0.00072727 | 15.9273 | 0.00072724 | 2.8817e-05 | 0.63109 | 2.8816e-05 | 2.6909e-05 | 0.58931 | 2.6908e-05 | 2.5624e-15 | 5.6116e-11 | 2.5623e-15 | 2.3927e-15 | 5.2401e-11 | 2.3926e-15
Np-236 |  | 0.00077884 | 17.0565 | 0.0007788 | 0.00072727 | 15.9273 | 0.00072724 | 2.8817e-05 | 0.63109 | 2.8816e-05 | 2.6909e-05 | 0.58931 | 2.6908e-05 | 2.5733e-15 | 5.6355e-11 | 2.5732e-15 | 2.4029e-15 | 5.2624e-11 | 2.4028e-15
Np-236m |  | 0.00077884 | 17.0565 | 0.0007788 | 0.00072727 | 15.9273 | 0.00072724 | 2.8817e-05 | 0.63109 | 2.8816e-05 | 2.6909e-05 | 0.58931 | 2.6908e-05 | 2.5733e-15 | 5.6355e-11 | 2.5732e-15 | 2.4029e-15 | 5.2624e-11 | 2.4028e-15
Np-237 | SE | 0.00077884 | 17.0565 | 0.0007788 | 0.00072727 | 15.9273 | 0.00072724 | 2.8817e-05 | 0.63109 | 2.8816e-05 | 2.6909e-05 | 0.58931 | 2.6908e-05 | 2.5842e-15 | 5.6594e-11 | 2.5841e-15 | 2.4131e-15 | 5.2847e-11 | 2.413e-15
Np-238 |  | 0.00077884 | 17.0565 | 0.0007788 | 0.00072727 | 15.9273 | 0.00072724 | 2.8817e-05 | 0.63109 | 2.8816e-05 | 2.6909e-05 | 0.58931 | 2.6908e-05 | 2.5951e-15 | 5.6832e-11 | 2.595e-15 | 2.4233e-15 | 5.307e-11 | 2.4232e-15
Np-239 |  | 0.00077884 | 17.0565 | 0.0007788 | 0.00072727 | 15.9273 | 0.00072724 | 2.8817e-05 | 0.63109 | 2.8816e-05 | 2.6909e-05 | 0.58931 | 2.6908e-05 | 2.606e-15 | 5.7071e-11 | 2.6059e-15 | 2.4335e-15 | 5.3293e-11 | 2.4333e-15
Np-240 |  | 0.00077884 | 17.0565 | 0.0007788 | 0.00072727 | 15.9273 | 0.00072724 | 2.8817e-05 | 0.63109 | 2.8816e-05 | 2.6909e-05 | 0.58931 | 2.6908e-05 | 2.6169e-15 | 5.731e-11 | 2.6168e-15 | 2.4436e-15 | 5.3516e-11 | 2.4435e-15
Np-240m |  | 0.00077884 | 17.0565 | 0.0007788 | 0.00072727 | 15.9273 | 0.00072724 | 2.8817e-05 | 0.63109 | 2.8816e-05 | 2.6909e-05 | 0.58931 | 2.6908e-05 | 2.6169e-15 | 5.731e-11 | 2.6168e-15 | 2.4436e-15 | 5.3516e-11 | 2.4435e-15
Np-241 |  | 0.00077884 | 17.0565 | 0.0007788 | 0.00072727 | 15.9273 | 0.00072724 | 2.8817e-05 | 0.63109 | 2.8816e-05 | 2.6909e-05 | 0.58931 | 2.6908e-05 | 2.6278e-15 | 5.7549e-11 | 2.6277e-15 | 2.4538e-15 | 5.3739e-11 | 2.4537e-15
Np-242 |  | 0.00077884 | 17.0565 | 0.0007788 | 0.00072727 | 15.9273 | 0.00072724 | 2.8817e-05 | 0.63109 | 2.8816e-05 | 2.6909e-05 | 0.58931 | 2.6908e-05 | 2.6387e-15 | 5.7787e-11 | 2.6386e-15 | 2.464e-15 | 5.3962e-11 | 2.4639e-15
Np-242m |  | 0.00077884 | 17.0565 | 0.0007788 | 0.00072727 | 15.9273 | 0.00072724 | 2.8817e-05 | 0.63109 | 2.8816e-05 | 2.6909e-05 | 0.58931 | 2.6908e-05 | 2.6387e-15 | 5.7787e-11 | 2.6386e-15 | 2.464e-15 | 5.3962e-11 | 2.4639e-15
O-14 |  | 0.00077884 | 17.0565 | 0.0007788 | 0.00072727 | 15.9273 | 0.00072724 | 2.8817e-05 | 0.63109 | 2.8816e-05 | 2.6909e-05 | 0.58931 | 2.6908e-05 | 1.5265e-16 | 3.3431e-12 | 1.5265e-16 | 1.4255e-16 | 3.1217e-12 | 1.4254e-16
O-15 |  | 0.00077884 | 17.0565 | 0.0007788 | 0.00072727 | 15.9273 | 0.00072724 | 2.8817e-05 | 0.63109 | 2.8816e-05 | 2.6909e-05 | 0.58931 | 2.6908e-05 | 1.6356e-16 | 3.5819e-12 | 1.6355e-16 | 1.5273e-16 | 3.3447e-12 | 1.5272e-16
O-19 |  | 0.00077884 | 17.0565 | 0.0007788 | 0.00072727 | 15.9273 | 0.00072724 | 2.8817e-05 | 0.63109 | 2.8816e-05 | 2.6909e-05 | 0.58931 | 2.6908e-05 | 2.0717e-16 | 4.537e-12 | 2.0716e-16 | 1.9345e-16 | 4.2367e-12 | 1.9345e-16
Os-180 |  | 0.00077884 | 17.0565 | 0.0007788 | 0.00072727 | 15.9273 | 0.00072724 | 2.8817e-05 | 0.63109 | 2.8816e-05 | 2.6909e-05 | 0.58931 | 2.6908e-05 | 1.9627e-15 | 4.2982e-11 | 1.9626e-15 | 1.8327e-15 | 4.0137e-11 | 1.8326e-15
Os-181 |  | 0.00077884 | 17.0565 | 0.0007788 | 0.00072727 | 15.9273 | 0.00072724 | 2.8817e-05 | 0.63109 | 2.8816e-05 | 2.6909e-05 | 0.58931 | 2.6908e-05 | 1.9736e-15 | 4.3221e-11 | 1.9735e-15 | 1.8429e-15 | 4.036e-11 | 1.8428e-15
Os-182 |  | 0.00077884 | 17.0565 | 0.0007788 | 0.00072727 | 15.9273 | 0.00072724 | 2.8817e-05 | 0.63109 | 2.8816e-05 | 2.6909e-05 | 0.58931 | 2.6908e-05 | 1.9845e-15 | 4.346e-11 | 1.9844e-15 | 1.8531e-15 | 4.0583e-11 | 1.853e-15
Os-183 |  | 0.00077884 | 17.0565 | 0.0007788 | 0.00072727 | 15.9273 | 0.00072724 | 2.8817e-05 | 0.63109 | 2.8816e-05 | 2.6909e-05 | 0.58931 | 2.6908e-05 | 1.9954e-15 | 4.3699e-11 | 1.9953e-15 | 1.8633e-15 | 4.0806e-11 | 1.8632e-15
Os-183m |  | 0.00077884 | 17.0565 | 0.0007788 | 0.00072727 | 15.9273 | 0.00072724 | 2.8817e-05 | 0.63109 | 2.8816e-05 | 2.6909e-05 | 0.58931 | 2.6908e-05 | 1.9954e-15 | 4.3699e-11 | 1.9953e-15 | 1.8633e-15 | 4.0806e-11 | 1.8632e-15
Os-185 |  | 0.00077884 | 17.0565 | 0.0007788 | 0.00072727 | 15.9273 | 0.00072724 | 2.8817e-05 | 0.63109 | 2.8816e-05 | 2.6909e-05 | 0.58931 | 2.6908e-05 | 2.0172e-15 | 4.4176e-11 | 2.0171e-15 | 1.8836e-15 | 4.1252e-11 | 1.8836e-15
Os-186 |  | 0.00077884 | 17.0565 | 0.0007788 | 0.00072727 | 15.9273 | 0.00072724 | 2.8817e-05 | 0.63109 | 2.8816e-05 | 2.6909e-05 | 0.58931 | 2.6908e-05 | 2.0281e-15 | 4.4415e-11 | 2.028e-15 | 1.8938e-15 | 4.1475e-11 | 1.8937e-15
Os-189m |  | 0.00077884 | 17.0565 | 0.0007788 | 0.00072727 | 15.9273 | 0.00072724 | 2.8817e-05 | 0.63109 | 2.8816e-05 | 2.6909e-05 | 0.58931 | 2.6908e-05 | 2.0608e-15 | 4.5132e-11 | 2.0607e-15 | 1.9244e-15 | 4.2144e-11 | 1.9243e-15
Os-190m |  | 0.00077884 | 17.0565 | 0.0007788 | 0.00072727 | 15.9273 | 0.00072724 | 2.8817e-05 | 0.63109 | 2.8816e-05 | 2.6909e-05 | 0.58931 | 2.6908e-05 | 2.0717e-15 | 4.537e-11 | 2.0716e-15 | 1.9345e-15 | 4.2367e-11 | 1.9345e-15
Os-191 |  | 0.00077884 | 17.0565 | 0.0007788 | 0.00072727 | 15.9273 | 0.00072724 | 2.8817e-05 | 0.63109 | 2.8816e-05 | 2.6909e-05 | 0.58931 | 2.6908e-05 | 2.0826e-15 | 4.5609e-11 | 2.0825e-15 | 1.9447e-15 | 4.259e-11 | 1.9446e-15
Os-191m |  | 0.00077884 | 17.0565 | 0.0007788 | 0.00072727 | 15.9273 | 0.00072724 | 2.8817e-05 | 0.63109 | 2.8816e-05 | 2.6909e-05 | 0.58931 | 2.6908e-05 | 2.0826e-15 | 4.5609e-11 | 2.0825e-15 | 1.9447e-15 | 4.259e-11 | 1.9446e-15
Os-193 |  | 0.00077884 | 17.0565 | 0.0007788 | 0.00072727 | 15.9273 | 0.00072724 | 2.8817e-05 | 0.63109 | 2.8816e-05 | 2.6909e-05 | 0.58931 | 2.6908e-05 | 2.1044e-15 | 4.6087e-11 | 2.1043e-15 | 1.9651e-15 | 4.3035e-11 | 1.965e-15
Os-194 |  | 0.00077884 | 17.0565 | 0.0007788 | 0.00072727 | 15.9273 | 0.00072724 | 2.8817e-05 | 0.63109 | 2.8816e-05 | 2.6909e-05 | 0.58931 | 2.6908e-05 | 2.1153e-15 | 4.6326e-11 | 2.1152e-15 | 1.9753e-15 | 4.3258e-11 | 1.9752e-15
Os-196 |  | 0.00077884 | 17.0565 | 0.0007788 | 0.00072727 | 15.9273 | 0.00072724 | 2.8817e-05 | 0.63109 | 2.8816e-05 | 2.6909e-05 | 0.58931 | 2.6908e-05 | 2.1371e-15 | 4.6803e-11 | 2.137e-15 | 1.9956e-15 | 4.3704e-11 | 1.9955e-15
P-30 |  | 0.00077884 | 17.0565 | 0.0007788 | 0.00072727 | 15.9273 | 0.00072724 | 2.8817e-05 | 0.63109 | 2.8816e-05 | 2.6909e-05 | 0.58931 | 2.6908e-05 | 3.2711e-16 | 7.1637e-12 | 3.271e-16 | 3.0545e-16 | 6.6895e-12 | 3.0544e-16
P-32 |  | 0.00077884 | 17.0565 | 0.0007788 | 0.00072727 | 15.9273 | 0.00072724 | 2.8817e-05 | 0.63109 | 2.8816e-05 | 2.6909e-05 | 0.58931 | 2.6908e-05 | 3.4892e-16 | 7.6413e-12 | 3.489e-16 | 3.2582e-16 | 7.1354e-12 | 3.258e-16
P-33 |  | 0.00077884 | 17.0565 | 0.0007788 | 0.00072727 | 15.9273 | 0.00072724 | 2.8817e-05 | 0.63109 | 2.8816e-05 | 2.6909e-05 | 0.58931 | 2.6908e-05 | 3.5982e-16 | 7.8801e-12 | 3.5981e-16 | 3.36e-16 | 7.3584e-12 | 3.3598e-16
Pa-227 |  | 0.00077884 | 17.0565 | 0.0007788 | 0.00072727 | 15.9273 | 0.00072724 | 2.8817e-05 | 0.63109 | 2.8816e-05 | 2.6909e-05 | 0.58931 | 2.6908e-05 | 2.4751e-15 | 5.4206e-11 | 2.475e-15 | 2.3113e-15 | 5.0617e-11 | 2.3112e-15
Pa-228 |  | 0.00077884 | 17.0565 | 0.0007788 | 0.00072727 | 15.9273 | 0.00072724 | 2.8817e-05 | 0.63109 | 2.8816e-05 | 2.6909e-05 | 0.58931 | 2.6908e-05 | 2.486e-15 | 5.4444e-11 | 2.4859e-15 | 2.3215e-15 | 5.084e-11 | 2.3213e-15
Pa-229 |  | 0.00077884 | 17.0565 | 0.0007788 | 0.00072727 | 15.9273 | 0.00072724 | 2.8817e-05 | 0.63109 | 2.8816e-05 | 2.6909e-05 | 0.58931 | 2.6908e-05 | 2.497e-15 | 5.4683e-11 | 2.4968e-15 | 2.3316e-15 | 5.1063e-11 | 2.3315e-15
Pa-230 |  | 0.00077884 | 17.0565 | 0.0007788 | 0.00072727 | 15.9273 | 0.00072724 | 2.8817e-05 | 0.63109 | 2.8816e-05 | 2.6909e-05 | 0.58931 | 2.6908e-05 | 2.5079e-15 | 5.4922e-11 | 2.5077e-15 | 2.3418e-15 | 5.1286e-11 | 2.3417e-15
Pa-231 |  | 0.00077884 | 17.0565 | 0.0007788 | 0.00072727 | 15.9273 | 0.00072724 | 2.8817e-05 | 0.63109 | 2.8816e-05 | 2.6909e-05 | 0.58931 | 2.6908e-05 | 2.5188e-15 | 5.5161e-11 | 2.5186e-15 | 2.352e-15 | 5.1509e-11 | 2.3519e-15
Pa-232 |  | 0.00077884 | 17.0565 | 0.0007788 | 0.00072727 | 15.9273 | 0.00072724 | 2.8817e-05 | 0.63109 | 2.8816e-05 | 2.6909e-05 | 0.58931 | 2.6908e-05 | 2.5297e-15 | 5.54e-11 | 2.5295e-15 | 2.3622e-15 | 5.1732e-11 | 2.3621e-15
Pa-233 | SE | 0.00077884 | 17.0565 | 0.0007788 | 0.00072727 | 15.9273 | 0.00072724 | 2.8817e-05 | 0.63109 | 2.8816e-05 | 2.6909e-05 | 0.58931 | 2.6908e-05 | 2.5406e-15 | 5.5638e-11 | 2.5404e-15 | 2.3724e-15 | 5.1955e-11 | 2.3723e-15
Pa-234 |  | 0.00077884 | 17.0565 | 0.0007788 | 0.00072727 | 15.9273 | 0.00072724 | 2.8817e-05 | 0.63109 | 2.8816e-05 | 2.6909e-05 | 0.58931 | 2.6908e-05 | 2.5515e-15 | 5.5877e-11 | 2.5514e-15 | 2.3825e-15 | 5.2178e-11 | 2.3824e-15
Pa-234m |  | 0.00077884 | 17.0565 | 0.0007788 | 0.00072727 | 15.9273 | 0.00072724 | 2.8817e-05 | 0.63109 | 2.8816e-05 | 2.6909e-05 | 0.58931 | 2.6908e-05 | 2.5515e-15 | 5.5877e-11 | 2.5514e-15 | 2.3825e-15 | 5.2178e-11 | 2.3824e-15
Pa-235 |  | 0.00077884 | 17.0565 | 0.0007788 | 0.00072727 | 15.9273 | 0.00072724 | 2.8817e-05 | 0.63109 | 2.8816e-05 | 2.6909e-05 | 0.58931 | 2.6908e-05 | 2.5624e-15 | 5.6116e-11 | 2.5623e-15 | 2.3927e-15 | 5.2401e-11 | 2.3926e-15
Pa-236 |  | 0.00077884 | 17.0565 | 0.0007788 | 0.00072727 | 15.9273 | 0.00072724 | 2.8817e-05 | 0.63109 | 2.8816e-05 | 2.6909e-05 | 0.58931 | 2.6908e-05 | 2.5733e-15 | 5.6355e-11 | 2.5732e-15 | 2.4029e-15 | 5.2624e-11 | 2.4028e-15
Pa-237 |  | 0.00077884 | 17.0565 | 0.0007788 | 0.00072727 | 15.9273 | 0.00072724 | 2.8817e-05 | 0.63109 | 2.8816e-05 | 2.6909e-05 | 0.58931 | 2.6908e-05 | 2.5842e-15 | 5.6594e-11 | 2.5841e-15 | 2.4131e-15 | 5.2847e-11 | 2.413e-15
Pb-194 |  | 0.00077884 | 17.0565 | 0.0007788 | 0.00072727 | 15.9273 | 0.00072724 | 2.8817e-05 | 0.63109 | 2.8816e-05 | 2.6909e-05 | 0.58931 | 2.6908e-05 | 2.1153e-15 | 4.6326e-11 | 2.1152e-15 | 1.9753e-15 | 4.3258e-11 | 1.9752e-15
Pb-195m |  | 0.00077884 | 17.0565 | 0.0007788 | 0.00072727 | 15.9273 | 0.00072724 | 2.8817e-05 | 0.63109 | 2.8816e-05 | 2.6909e-05 | 0.58931 | 2.6908e-05 | 2.1262e-15 | 4.6564e-11 | 2.1261e-15 | 1.9855e-15 | 4.3481e-11 | 1.9854e-15
Pb-196 |  | 0.00077884 | 17.0565 | 0.0007788 | 0.00072727 | 15.9273 | 0.00072724 | 2.8817e-05 | 0.63109 | 2.8816e-05 | 2.6909e-05 | 0.58931 | 2.6908e-05 | 2.1371e-15 | 4.6803e-11 | 2.137e-15 | 1.9956e-15 | 4.3704e-11 | 1.9955e-15
Pb-197 |  | 0.00077884 | 17.0565 | 0.0007788 | 0.00072727 | 15.9273 | 0.00072724 | 2.8817e-05 | 0.63109 | 2.8816e-05 | 2.6909e-05 | 0.58931 | 2.6908e-05 | 2.148e-15 | 4.7042e-11 | 2.1479e-15 | 2.0058e-15 | 4.3927e-11 | 2.0057e-15
Pb-197m |  | 0.00077884 | 17.0565 | 0.0007788 | 0.00072727 | 15.9273 | 0.00072724 | 2.8817e-05 | 0.63109 | 2.8816e-05 | 2.6909e-05 | 0.58931 | 2.6908e-05 | 2.148e-15 | 4.7042e-11 | 2.1479e-15 | 2.0058e-15 | 4.3927e-11 | 2.0057e-15
Pb-198 |  | 0.00077884 | 17.0565 | 0.0007788 | 0.00072727 | 15.9273 | 0.00072724 | 2.8817e-05 | 0.63109 | 2.8816e-05 | 2.6909e-05 | 0.58931 | 2.6908e-05 | 2.1589e-15 | 4.7281e-11 | 2.1588e-15 | 2.016e-15 | 4.415e-11 | 2.0159e-15
Pb-199 |  | 0.00077884 | 17.0565 | 0.0007788 | 0.00072727 | 15.9273 | 0.00072724 | 2.8817e-05 | 0.63109 | 2.8816e-05 | 2.6909e-05 | 0.58931 | 2.6908e-05 | 2.1698e-15 | 4.7519e-11 | 2.1697e-15 | 2.0262e-15 | 4.4373e-11 | 2.0261e-15
Pb-200 |  | 0.00077884 | 17.0565 | 0.0007788 | 0.00072727 | 15.9273 | 0.00072724 | 2.8817e-05 | 0.63109 | 2.8816e-05 | 2.6909e-05 | 0.58931 | 2.6908e-05 | 2.1807e-15 | 4.7758e-11 | 2.1806e-15 | 2.0364e-15 | 4.4596e-11 | 2.0363e-15
Pb-201 |  | 0.00077884 | 17.0565 | 0.0007788 | 0.00072727 | 15.9273 | 0.00072724 | 2.8817e-05 | 0.63109 | 2.8816e-05 | 2.6909e-05 | 0.58931 | 2.6908e-05 | 2.1916e-15 | 4.7997e-11 | 2.1915e-15 | 2.0465e-15 | 4.4819e-11 | 2.0465e-15
Pb-201m |  | 0.00077884 | 17.0565 | 0.0007788 | 0.00072727 | 15.9273 | 0.00072724 | 2.8817e-05 | 0.63109 | 2.8816e-05 | 2.6909e-05 | 0.58931 | 2.6908e-05 | 2.1916e-15 | 4.7997e-11 | 2.1915e-15 | 2.0465e-15 | 4.4819e-11 | 2.0465e-15
Pb-202 |  | 0.00077884 | 17.0565 | 0.0007788 | 0.00072727 | 15.9273 | 0.00072724 | 2.8817e-05 | 0.63109 | 2.8816e-05 | 2.6909e-05 | 0.58931 | 2.6908e-05 | 2.2025e-15 | 4.8236e-11 | 2.2024e-15 | 2.0567e-15 | 4.5042e-11 | 2.0566e-15
Pb-202m |  | 0.00077884 | 17.0565 | 0.0007788 | 0.00072727 | 15.9273 | 0.00072724 | 2.8817e-05 | 0.63109 | 2.8816e-05 | 2.6909e-05 | 0.58931 | 2.6908e-05 | 2.2025e-15 | 4.8236e-11 | 2.2024e-15 | 2.0567e-15 | 4.5042e-11 | 2.0566e-15
Pb-203 |  | 0.00077884 | 17.0565 | 0.0007788 | 0.00072727 | 15.9273 | 0.00072724 | 2.8817e-05 | 0.63109 | 2.8816e-05 | 2.6909e-05 | 0.58931 | 2.6908e-05 | 2.2135e-15 | 4.8475e-11 | 2.2134e-15 | 2.0669e-15 | 4.5265e-11 | 2.0668e-15
Pb-204m |  | 0.00077884 | 17.0565 | 0.0007788 | 0.00072727 | 15.9273 | 0.00072724 | 2.8817e-05 | 0.63109 | 2.8816e-05 | 2.6909e-05 | 0.58931 | 2.6908e-05 | 2.2244e-15 | 4.8713e-11 | 2.2243e-15 | 2.0771e-15 | 4.5488e-11 | 2.077e-15
Pb-205 |  | 0.00077884 | 17.0565 | 0.0007788 | 0.00072727 | 15.9273 | 0.00072724 | 2.8817e-05 | 0.63109 | 2.8816e-05 | 2.6909e-05 | 0.58931 | 2.6908e-05 | 2.2353e-15 | 4.8952e-11 | 2.2352e-15 | 2.0873e-15 | 4.5711e-11 | 2.0872e-15
Pb-209 | SE | 0.00077884 | 17.0565 | 0.0007788 | 0.00072727 | 15.9273 | 0.00072724 | 2.8817e-05 | 0.63109 | 2.8816e-05 | 2.6909e-05 | 0.58931 | 2.6908e-05 | 2.2789e-15 | 4.9907e-11 | 2.2788e-15 | 2.128e-15 | 4.6603e-11 | 2.1279e-15
Pb-210 | SE | 0.00077884 | 17.0565 | 0.0007788 | 0.00072727 | 15.9273 | 0.00072724 | 2.8817e-05 | 0.63109 | 2.8816e-05 | 2.6909e-05 | 0.58931 | 2.6908e-05 | 2.2898e-15 | 5.0146e-11 | 2.2897e-15 | 2.1382e-15 | 4.6826e-11 | 2.1381e-15
Pb-211 |  | 0.00077884 | 17.0565 | 0.0007788 | 0.00072727 | 15.9273 | 0.00072724 | 2.8817e-05 | 0.63109 | 2.8816e-05 | 2.6909e-05 | 0.58931 | 2.6908e-05 | 2.3007e-15 | 5.0385e-11 | 2.3006e-15 | 2.1484e-15 | 4.7049e-11 | 2.1483e-15
Pb-212 |  | 0.00077884 | 17.0565 | 0.0007788 | 0.00072727 | 15.9273 | 0.00072724 | 2.8817e-05 | 0.63109 | 2.8816e-05 | 2.6909e-05 | 0.58931 | 2.6908e-05 | 2.3116e-15 | 5.0624e-11 | 2.3115e-15 | 2.1585e-15 | 4.7272e-11 | 2.1584e-15
Pb-214 | SE | 0.00077884 | 17.0565 | 0.0007788 | 0.00072727 | 15.9273 | 0.00072724 | 2.8817e-05 | 0.63109 | 2.8816e-05 | 2.6909e-05 | 0.58931 | 2.6908e-05 | 2.3334e-15 | 5.1101e-11 | 2.3333e-15 | 2.1789e-15 | 4.7718e-11 | 2.1788e-15
Pd-100 |  | 0.00077884 | 17.0565 | 0.0007788 | 0.00072727 | 15.9273 | 0.00072724 | 2.8817e-05 | 0.63109 | 2.8816e-05 | 2.6909e-05 | 0.58931 | 2.6908e-05 | 1.0904e-15 | 2.3879e-11 | 1.0903e-15 | 1.0182e-15 | 2.2298e-11 | 1.0181e-15
Pd-101 |  | 0.00077884 | 17.0565 | 0.0007788 | 0.00072727 | 15.9273 | 0.00072724 | 2.8817e-05 | 0.63109 | 2.8816e-05 | 2.6909e-05 | 0.58931 | 2.6908e-05 | 1.1013e-15 | 2.4118e-11 | 1.1012e-15 | 1.0284e-15 | 2.2521e-11 | 1.0283e-15
Pd-103 |  | 0.00077884 | 17.0565 | 0.0007788 | 0.00072727 | 15.9273 | 0.00072724 | 2.8817e-05 | 0.63109 | 2.8816e-05 | 2.6909e-05 | 0.58931 | 2.6908e-05 | 1.1231e-15 | 2.4596e-11 | 1.123e-15 | 1.0487e-15 | 2.2967e-11 | 1.0487e-15
Pd-107 |  | 0.00077884 | 17.0565 | 0.0007788 | 0.00072727 | 15.9273 | 0.00072724 | 2.8817e-05 | 0.63109 | 2.8816e-05 | 2.6909e-05 | 0.58931 | 2.6908e-05 | 1.1667e-15 | 2.5551e-11 | 1.1666e-15 | 1.0895e-15 | 2.3859e-11 | 1.0894e-15
Pd-109 |  | 0.00077884 | 17.0565 | 0.0007788 | 0.00072727 | 15.9273 | 0.00072724 | 2.8817e-05 | 0.63109 | 2.8816e-05 | 2.6909e-05 | 0.58931 | 2.6908e-05 | 1.1885e-15 | 2.6028e-11 | 1.1885e-15 | 1.1098e-15 | 2.4305e-11 | 1.1098e-15
Pd-109m |  | 0.00077884 | 17.0565 | 0.0007788 | 0.00072727 | 15.9273 | 0.00072724 | 2.8817e-05 | 0.63109 | 2.8816e-05 | 2.6909e-05 | 0.58931 | 2.6908e-05 | 1.1885e-15 | 2.6028e-11 | 1.1885e-15 | 1.1098e-15 | 2.4305e-11 | 1.1098e-15
Pd-111 |  | 0.00077884 | 17.0565 | 0.0007788 | 0.00072727 | 15.9273 | 0.00072724 | 2.8817e-05 | 0.63109 | 2.8816e-05 | 2.6909e-05 | 0.58931 | 2.6908e-05 | 1.2103e-15 | 2.6506e-11 | 1.2103e-15 | 1.1302e-15 | 2.4751e-11 | 1.1301e-15
Pd-112 |  | 0.00077884 | 17.0565 | 0.0007788 | 0.00072727 | 15.9273 | 0.00072724 | 2.8817e-05 | 0.63109 | 2.8816e-05 | 2.6909e-05 | 0.58931 | 2.6908e-05 | 1.2212e-15 | 2.6745e-11 | 1.2212e-15 | 1.1404e-15 | 2.4974e-11 | 1.1403e-15
Pd-114 |  | 0.00077884 | 17.0565 | 0.0007788 | 0.00072727 | 15.9273 | 0.00072724 | 2.8817e-05 | 0.63109 | 2.8816e-05 | 2.6909e-05 | 0.58931 | 2.6908e-05 | 1.243e-15 | 2.7222e-11 | 1.243e-15 | 1.1607e-15 | 2.542e-11 | 1.1607e-15
Pd-96 |  | 0.00077884 | 17.0565 | 0.0007788 | 0.00072727 | 15.9273 | 0.00072724 | 2.8817e-05 | 0.63109 | 2.8816e-05 | 2.6909e-05 | 0.58931 | 2.6908e-05 | 1.0468e-15 | 2.2924e-11 | 1.0467e-15 | 9.7745e-16 | 2.1406e-11 | 9.7741e-16
Pd-97 |  | 0.00077884 | 17.0565 | 0.0007788 | 0.00072727 | 15.9273 | 0.00072724 | 2.8817e-05 | 0.63109 | 2.8816e-05 | 2.6909e-05 | 0.58931 | 2.6908e-05 | 1.0577e-15 | 2.3163e-11 | 1.0576e-15 | 9.8764e-16 | 2.1629e-11 | 9.8759e-16
Pd-98 |  | 0.00077884 | 17.0565 | 0.0007788 | 0.00072727 | 15.9273 | 0.00072724 | 2.8817e-05 | 0.63109 | 2.8816e-05 | 2.6909e-05 | 0.58931 | 2.6908e-05 | 1.0686e-15 | 2.3402e-11 | 1.0685e-15 | 9.9782e-16 | 2.1852e-11 | 9.9777e-16
Pd-99 |  | 0.00077884 | 17.0565 | 0.0007788 | 0.00072727 | 15.9273 | 0.00072724 | 2.8817e-05 | 0.63109 | 2.8816e-05 | 2.6909e-05 | 0.58931 | 2.6908e-05 | 1.0795e-15 | 2.364e-11 | 1.0794e-15 | 1.008e-15 | 2.2075e-11 | 1.008e-15
Pm-136 |  | 0.00077884 | 17.0565 | 0.0007788 | 0.00072727 | 15.9273 | 0.00072724 | 2.8817e-05 | 0.63109 | 2.8816e-05 | 2.6909e-05 | 0.58931 | 2.6908e-05 | 1.4829e-15 | 3.2476e-11 | 1.4828e-15 | 1.3847e-15 | 3.0326e-11 | 1.3847e-15
Pm-137m |  | 0.00077884 | 17.0565 | 0.0007788 | 0.00072727 | 15.9273 | 0.00072724 | 2.8817e-05 | 0.63109 | 2.8816e-05 | 2.6909e-05 | 0.58931 | 2.6908e-05 | 1.4938e-15 | 3.2714e-11 | 1.4937e-15 | 1.3949e-15 | 3.0549e-11 | 1.3948e-15
Pm-139 |  | 0.00077884 | 17.0565 | 0.0007788 | 0.00072727 | 15.9273 | 0.00072724 | 2.8817e-05 | 0.63109 | 2.8816e-05 | 2.6909e-05 | 0.58931 | 2.6908e-05 | 1.5156e-15 | 3.3192e-11 | 1.5155e-15 | 1.4153e-15 | 3.0994e-11 | 1.4152e-15
Pm-140 |  | 0.00077884 | 17.0565 | 0.0007788 | 0.00072727 | 15.9273 | 0.00072724 | 2.8817e-05 | 0.63109 | 2.8816e-05 | 2.6909e-05 | 0.58931 | 2.6908e-05 | 1.5265e-15 | 3.3431e-11 | 1.5265e-15 | 1.4255e-15 | 3.1217e-11 | 1.4254e-15
Pm-140m |  | 0.00077884 | 17.0565 | 0.0007788 | 0.00072727 | 15.9273 | 0.00072724 | 2.8817e-05 | 0.63109 | 2.8816e-05 | 2.6909e-05 | 0.58931 | 2.6908e-05 | 1.5265e-15 | 3.3431e-11 | 1.5265e-15 | 1.4255e-15 | 3.1217e-11 | 1.4254e-15
Pm-141 |  | 0.00077884 | 17.0565 | 0.0007788 | 0.00072727 | 15.9273 | 0.00072724 | 2.8817e-05 | 0.63109 | 2.8816e-05 | 2.6909e-05 | 0.58931 | 2.6908e-05 | 1.5374e-15 | 3.367e-11 | 1.5374e-15 | 1.4356e-15 | 3.144e-11 | 1.4356e-15
Pm-142 |  | 0.00077884 | 17.0565 | 0.0007788 | 0.00072727 | 15.9273 | 0.00072724 | 2.8817e-05 | 0.63109 | 2.8816e-05 | 2.6909e-05 | 0.58931 | 2.6908e-05 | 1.5483e-15 | 3.3908e-11 | 1.5483e-15 | 1.4458e-15 | 3.1663e-11 | 1.4458e-15
Pm-143 |  | 0.00077884 | 17.0565 | 0.0007788 | 0.00072727 | 15.9273 | 0.00072724 | 2.8817e-05 | 0.63109 | 2.8816e-05 | 2.6909e-05 | 0.58931 | 2.6908e-05 | 1.5592e-15 | 3.4147e-11 | 1.5592e-15 | 1.456e-15 | 3.1886e-11 | 1.4559e-15
Pm-144 |  | 0.00077884 | 17.0565 | 0.0007788 | 0.00072727 | 15.9273 | 0.00072724 | 2.8817e-05 | 0.63109 | 2.8816e-05 | 2.6909e-05 | 0.58931 | 2.6908e-05 | 1.5701e-15 | 3.4386e-11 | 1.5701e-15 | 1.4662e-15 | 3.2109e-11 | 1.4661e-15
Pm-145 |  | 0.00077884 | 17.0565 | 0.0007788 | 0.00072727 | 15.9273 | 0.00072724 | 2.8817e-05 | 0.63109 | 2.8816e-05 | 2.6909e-05 | 0.58931 | 2.6908e-05 | 1.581e-15 | 3.4625e-11 | 1.581e-15 | 1.4764e-15 | 3.2332e-11 | 1.4763e-15
Pm-146 |  | 0.00077884 | 17.0565 | 0.0007788 | 0.00072727 | 15.9273 | 0.00072724 | 2.8817e-05 | 0.63109 | 2.8816e-05 | 2.6909e-05 | 0.58931 | 2.6908e-05 | 1.5919e-15 | 3.4864e-11 | 1.5919e-15 | 1.4865e-15 | 3.2555e-11 | 1.4865e-15
Pm-147 |  | 0.00077884 | 17.0565 | 0.0007788 | 0.00072727 | 15.9273 | 0.00072724 | 2.8817e-05 | 0.63109 | 2.8816e-05 | 2.6909e-05 | 0.58931 | 2.6908e-05 | 1.6028e-15 | 3.5102e-11 | 1.6028e-15 | 1.4967e-15 | 3.2778e-11 | 1.4967e-15
Pm-148 |  | 0.00077884 | 17.0565 | 0.0007788 | 0.00072727 | 15.9273 | 0.00072724 | 2.8817e-05 | 0.63109 | 2.8816e-05 | 2.6909e-05 | 0.58931 | 2.6908e-05 | 1.6137e-15 | 3.5341e-11 | 1.6137e-15 | 1.5069e-15 | 3.3001e-11 | 1.5068e-15
Pm-148m |  | 0.00077884 | 17.0565 | 0.0007788 | 0.00072727 | 15.9273 | 0.00072724 | 2.8817e-05 | 0.63109 | 2.8816e-05 | 2.6909e-05 | 0.58931 | 2.6908e-05 | 1.6137e-15 | 3.5341e-11 | 1.6137e-15 | 1.5069e-15 | 3.3001e-11 | 1.5068e-15
Pm-149 |  | 0.00077884 | 17.0565 | 0.0007788 | 0.00072727 | 15.9273 | 0.00072724 | 2.8817e-05 | 0.63109 | 2.8816e-05 | 2.6909e-05 | 0.58931 | 2.6908e-05 | 1.6247e-15 | 3.558e-11 | 1.6246e-15 | 1.5171e-15 | 3.3224e-11 | 1.517e-15
Pm-150 |  | 0.00077884 | 17.0565 | 0.0007788 | 0.00072727 | 15.9273 | 0.00072724 | 2.8817e-05 | 0.63109 | 2.8816e-05 | 2.6909e-05 | 0.58931 | 2.6908e-05 | 1.6356e-15 | 3.5819e-11 | 1.6355e-15 | 1.5273e-15 | 3.3447e-11 | 1.5272e-15
Pm-151 |  | 0.00077884 | 17.0565 | 0.0007788 | 0.00072727 | 15.9273 | 0.00072724 | 2.8817e-05 | 0.63109 | 2.8816e-05 | 2.6909e-05 | 0.58931 | 2.6908e-05 | 1.6465e-15 | 3.6057e-11 | 1.6464e-15 | 1.5375e-15 | 3.367e-11 | 1.5374e-15
Pm-152 |  | 0.00077884 | 17.0565 | 0.0007788 | 0.00072727 | 15.9273 | 0.00072724 | 2.8817e-05 | 0.63109 | 2.8816e-05 | 2.6909e-05 | 0.58931 | 2.6908e-05 | 1.6574e-15 | 3.6296e-11 | 1.6573e-15 | 1.5476e-15 | 3.3893e-11 | 1.5476e-15
Pm-152m |  | 0.00077884 | 17.0565 | 0.0007788 | 0.00072727 | 15.9273 | 0.00072724 | 2.8817e-05 | 0.63109 | 2.8816e-05 | 2.6909e-05 | 0.58931 | 2.6908e-05 | 1.6574e-15 | 3.6296e-11 | 1.6573e-15 | 1.5476e-15 | 3.3893e-11 | 1.5476e-15
Pm-153 |  | 0.00077884 | 17.0565 | 0.0007788 | 0.00072727 | 15.9273 | 0.00072724 | 2.8817e-05 | 0.63109 | 2.8816e-05 | 2.6909e-05 | 0.58931 | 2.6908e-05 | 1.6683e-15 | 3.6535e-11 | 1.6682e-15 | 1.5578e-15 | 3.4116e-11 | 1.5577e-15
Pm-154 |  | 0.00077884 | 17.0565 | 0.0007788 | 0.00072727 | 15.9273 | 0.00072724 | 2.8817e-05 | 0.63109 | 2.8816e-05 | 2.6909e-05 | 0.58931 | 2.6908e-05 | 1.6792e-15 | 3.6774e-11 | 1.6791e-15 | 1.568e-15 | 3.4339e-11 | 1.5679e-15
Pm-154m |  | 0.00077884 | 17.0565 | 0.0007788 | 0.00072727 | 15.9273 | 0.00072724 | 2.8817e-05 | 0.63109 | 2.8816e-05 | 2.6909e-05 | 0.58931 | 2.6908e-05 | 1.6792e-15 | 3.6774e-11 | 1.6791e-15 | 1.568e-15 | 3.4339e-11 | 1.5679e-15
Po-203 |  | 0.00077884 | 17.0565 | 0.0007788 | 0.00072727 | 15.9273 | 0.00072724 | 2.8817e-05 | 0.63109 | 2.8816e-05 | 2.6909e-05 | 0.58931 | 2.6908e-05 | 2.2135e-15 | 4.8475e-11 | 2.2134e-15 | 2.0669e-15 | 4.5265e-11 | 2.0668e-15
Po-204 |  | 0.00077884 | 17.0565 | 0.0007788 | 0.00072727 | 15.9273 | 0.00072724 | 2.8817e-05 | 0.63109 | 2.8816e-05 | 2.6909e-05 | 0.58931 | 2.6908e-05 | 2.2244e-15 | 4.8713e-11 | 2.2243e-15 | 2.0771e-15 | 4.5488e-11 | 2.077e-15
Po-205 |  | 0.00077884 | 17.0565 | 0.0007788 | 0.00072727 | 15.9273 | 0.00072724 | 2.8817e-05 | 0.63109 | 2.8816e-05 | 2.6909e-05 | 0.58931 | 2.6908e-05 | 2.2353e-15 | 4.8952e-11 | 2.2352e-15 | 2.0873e-15 | 4.5711e-11 | 2.0872e-15
Po-206 |  | 0.00077884 | 17.0565 | 0.0007788 | 0.00072727 | 15.9273 | 0.00072724 | 2.8817e-05 | 0.63109 | 2.8816e-05 | 2.6909e-05 | 0.58931 | 2.6908e-05 | 2.2462e-15 | 4.9191e-11 | 2.2461e-15 | 2.0975e-15 | 4.5934e-11 | 2.0974e-15
Po-207 |  | 0.00077884 | 17.0565 | 0.0007788 | 0.00072727 | 15.9273 | 0.00072724 | 2.8817e-05 | 0.63109 | 2.8816e-05 | 2.6909e-05 | 0.58931 | 2.6908e-05 | 2.2571e-15 | 4.943e-11 | 2.257e-15 | 2.1076e-15 | 4.6157e-11 | 2.1075e-15
Po-208 |  | 0.00077884 | 17.0565 | 0.0007788 | 0.00072727 | 15.9273 | 0.00072724 | 2.8817e-05 | 0.63109 | 2.8816e-05 | 2.6909e-05 | 0.58931 | 2.6908e-05 | 2.268e-15 | 4.9669e-11 | 2.2679e-15 | 2.1178e-15 | 4.638e-11 | 2.1177e-15
Po-209 |  | 0.00077884 | 17.0565 | 0.0007788 | 0.00072727 | 15.9273 | 0.00072724 | 2.8817e-05 | 0.63109 | 2.8816e-05 | 2.6909e-05 | 0.58931 | 2.6908e-05 | 2.2789e-15 | 4.9907e-11 | 2.2788e-15 | 2.128e-15 | 4.6603e-11 | 2.1279e-15
Po-210 | SE | 0.00077884 | 17.0565 | 0.0007788 | 0.00072727 | 15.9273 | 0.00072724 | 2.8817e-05 | 0.63109 | 2.8816e-05 | 2.6909e-05 | 0.58931 | 2.6908e-05 | 2.2898e-15 | 5.0146e-11 | 2.2897e-15 | 2.1382e-15 | 4.6826e-11 | 2.1381e-15
Po-211 |  | 0.00077884 | 17.0565 | 0.0007788 | 0.00072727 | 15.9273 | 0.00072724 | 2.8817e-05 | 0.63109 | 2.8816e-05 | 2.6909e-05 | 0.58931 | 2.6908e-05 | 2.3007e-15 | 5.0385e-11 | 2.3006e-15 | 2.1484e-15 | 4.7049e-11 | 2.1483e-15
Po-212 |  | 0.00077884 | 17.0565 | 0.0007788 | 0.00072727 | 15.9273 | 0.00072724 | 2.8817e-05 | 0.63109 | 2.8816e-05 | 2.6909e-05 | 0.58931 | 2.6908e-05 | 2.3116e-15 | 5.0624e-11 | 2.3115e-15 | 2.1585e-15 | 4.7272e-11 | 2.1584e-15
Po-212m |  | 0.00077884 | 17.0565 | 0.0007788 | 0.00072727 | 15.9273 | 0.00072724 | 2.8817e-05 | 0.63109 | 2.8816e-05 | 2.6909e-05 | 0.58931 | 2.6908e-05 | 2.3116e-15 | 5.0624e-11 | 2.3115e-15 | 2.1585e-15 | 4.7272e-11 | 2.1584e-15
Po-213 | SE | 0.00077884 | 17.0565 | 0.0007788 | 0.00072727 | 15.9273 | 0.00072724 | 2.8817e-05 | 0.63109 | 2.8816e-05 | 2.6909e-05 | 0.58931 | 2.6908e-05 | 2.3225e-15 | 5.0863e-11 | 2.3224e-15 | 2.1687e-15 | 4.7495e-11 | 2.1686e-15
Po-214 | SE | 0.00077884 | 17.0565 | 0.0007788 | 0.00072727 | 15.9273 | 0.00072724 | 2.8817e-05 | 0.63109 | 2.8816e-05 | 2.6909e-05 | 0.58931 | 2.6908e-05 | 2.3334e-15 | 5.1101e-11 | 2.3333e-15 | 2.1789e-15 | 4.7718e-11 | 2.1788e-15
Po-215 |  | 0.00077884 | 17.0565 | 0.0007788 | 0.00072727 | 15.9273 | 0.00072724 | 2.8817e-05 | 0.63109 | 2.8816e-05 | 2.6909e-05 | 0.58931 | 2.6908e-05 | 2.3443e-15 | 5.134e-11 | 2.3442e-15 | 2.1891e-15 | 4.7941e-11 | 2.189e-15
Po-216 |  | 0.00077884 | 17.0565 | 0.0007788 | 0.00072727 | 15.9273 | 0.00072724 | 2.8817e-05 | 0.63109 | 2.8816e-05 | 2.6909e-05 | 0.58931 | 2.6908e-05 | 2.3552e-15 | 5.1579e-11 | 2.3551e-15 | 2.1993e-15 | 4.8164e-11 | 2.1992e-15
Po-218 | SE | 0.00077884 | 17.0565 | 0.0007788 | 0.00072727 | 15.9273 | 0.00072724 | 2.8817e-05 | 0.63109 | 2.8816e-05 | 2.6909e-05 | 0.58931 | 2.6908e-05 | 2.377e-15 | 5.2057e-11 | 2.3769e-15 | 2.2196e-15 | 4.861e-11 | 2.2195e-15
Pr-134 |  | 0.00077884 | 17.0565 | 0.0007788 | 0.00072727 | 15.9273 | 0.00072724 | 2.8817e-05 | 0.63109 | 2.8816e-05 | 2.6909e-05 | 0.58931 | 2.6908e-05 | 1.4611e-15 | 3.1998e-11 | 1.461e-15 | 1.3644e-15 | 2.988e-11 | 1.3643e-15
Pr-134m |  | 0.00077884 | 17.0565 | 0.0007788 | 0.00072727 | 15.9273 | 0.00072724 | 2.8817e-05 | 0.63109 | 2.8816e-05 | 2.6909e-05 | 0.58931 | 2.6908e-05 | 1.4611e-15 | 3.1998e-11 | 1.461e-15 | 1.3644e-15 | 2.988e-11 | 1.3643e-15
Pr-135 |  | 0.00077884 | 17.0565 | 0.0007788 | 0.00072727 | 15.9273 | 0.00072724 | 2.8817e-05 | 0.63109 | 2.8816e-05 | 2.6909e-05 | 0.58931 | 2.6908e-05 | 1.472e-15 | 3.2237e-11 | 1.4719e-15 | 1.3745e-15 | 3.0103e-11 | 1.3745e-15
Pr-136 |  | 0.00077884 | 17.0565 | 0.0007788 | 0.00072727 | 15.9273 | 0.00072724 | 2.8817e-05 | 0.63109 | 2.8816e-05 | 2.6909e-05 | 0.58931 | 2.6908e-05 | 1.4829e-15 | 3.2476e-11 | 1.4828e-15 | 1.3847e-15 | 3.0326e-11 | 1.3847e-15
Pr-137 |  | 0.00077884 | 17.0565 | 0.0007788 | 0.00072727 | 15.9273 | 0.00072724 | 2.8817e-05 | 0.63109 | 2.8816e-05 | 2.6909e-05 | 0.58931 | 2.6908e-05 | 1.4938e-15 | 3.2714e-11 | 1.4937e-15 | 1.3949e-15 | 3.0549e-11 | 1.3948e-15
Pr-138 |  | 0.00077884 | 17.0565 | 0.0007788 | 0.00072727 | 15.9273 | 0.00072724 | 2.8817e-05 | 0.63109 | 2.8816e-05 | 2.6909e-05 | 0.58931 | 2.6908e-05 | 1.5047e-15 | 3.2953e-11 | 1.5046e-15 | 1.4051e-15 | 3.0771e-11 | 1.405e-15
Pr-138m |  | 0.00077884 | 17.0565 | 0.0007788 | 0.00072727 | 15.9273 | 0.00072724 | 2.8817e-05 | 0.63109 | 2.8816e-05 | 2.6909e-05 | 0.58931 | 2.6908e-05 | 1.5047e-15 | 3.2953e-11 | 1.5046e-15 | 1.4051e-15 | 3.0771e-11 | 1.405e-15
Pr-139 |  | 0.00077884 | 17.0565 | 0.0007788 | 0.00072727 | 15.9273 | 0.00072724 | 2.8817e-05 | 0.63109 | 2.8816e-05 | 2.6909e-05 | 0.58931 | 2.6908e-05 | 1.5156e-15 | 3.3192e-11 | 1.5155e-15 | 1.4153e-15 | 3.0994e-11 | 1.4152e-15
Pr-140 |  | 0.00077884 | 17.0565 | 0.0007788 | 0.00072727 | 15.9273 | 0.00072724 | 2.8817e-05 | 0.63109 | 2.8816e-05 | 2.6909e-05 | 0.58931 | 2.6908e-05 | 1.5265e-15 | 3.3431e-11 | 1.5265e-15 | 1.4255e-15 | 3.1217e-11 | 1.4254e-15
Pr-142 |  | 0.00077884 | 17.0565 | 0.0007788 | 0.00072727 | 15.9273 | 0.00072724 | 2.8817e-05 | 0.63109 | 2.8816e-05 | 2.6909e-05 | 0.58931 | 2.6908e-05 | 1.5483e-15 | 3.3908e-11 | 1.5483e-15 | 1.4458e-15 | 3.1663e-11 | 1.4458e-15
Pr-142m |  | 0.00077884 | 17.0565 | 0.0007788 | 0.00072727 | 15.9273 | 0.00072724 | 2.8817e-05 | 0.63109 | 2.8816e-05 | 2.6909e-05 | 0.58931 | 2.6908e-05 | 1.5483e-15 | 3.3908e-11 | 1.5483e-15 | 1.4458e-15 | 3.1663e-11 | 1.4458e-15
Pr-143 |  | 0.00077884 | 17.0565 | 0.0007788 | 0.00072727 | 15.9273 | 0.00072724 | 2.8817e-05 | 0.63109 | 2.8816e-05 | 2.6909e-05 | 0.58931 | 2.6908e-05 | 1.5592e-15 | 3.4147e-11 | 1.5592e-15 | 1.456e-15 | 3.1886e-11 | 1.4559e-15
Pr-144 |  | 0.00077884 | 17.0565 | 0.0007788 | 0.00072727 | 15.9273 | 0.00072724 | 2.8817e-05 | 0.63109 | 2.8816e-05 | 2.6909e-05 | 0.58931 | 2.6908e-05 | 1.5701e-15 | 3.4386e-11 | 1.5701e-15 | 1.4662e-15 | 3.2109e-11 | 1.4661e-15
Pr-144m |  | 0.00077884 | 17.0565 | 0.0007788 | 0.00072727 | 15.9273 | 0.00072724 | 2.8817e-05 | 0.63109 | 2.8816e-05 | 2.6909e-05 | 0.58931 | 2.6908e-05 | 1.5701e-15 | 3.4386e-11 | 1.5701e-15 | 1.4662e-15 | 3.2109e-11 | 1.4661e-15
Pr-145 |  | 0.00077884 | 17.0565 | 0.0007788 | 0.00072727 | 15.9273 | 0.00072724 | 2.8817e-05 | 0.63109 | 2.8816e-05 | 2.6909e-05 | 0.58931 | 2.6908e-05 | 1.581e-15 | 3.4625e-11 | 1.581e-15 | 1.4764e-15 | 3.2332e-11 | 1.4763e-15
Pr-146 |  | 0.00077884 | 17.0565 | 0.0007788 | 0.00072727 | 15.9273 | 0.00072724 | 2.8817e-05 | 0.63109 | 2.8816e-05 | 2.6909e-05 | 0.58931 | 2.6908e-05 | 1.5919e-15 | 3.4864e-11 | 1.5919e-15 | 1.4865e-15 | 3.2555e-11 | 1.4865e-15
Pr-147 |  | 0.00077884 | 17.0565 | 0.0007788 | 0.00072727 | 15.9273 | 0.00072724 | 2.8817e-05 | 0.63109 | 2.8816e-05 | 2.6909e-05 | 0.58931 | 2.6908e-05 | 1.6028e-15 | 3.5102e-11 | 1.6028e-15 | 1.4967e-15 | 3.2778e-11 | 1.4967e-15
Pr-148 |  | 0.00077884 | 17.0565 | 0.0007788 | 0.00072727 | 15.9273 | 0.00072724 | 2.8817e-05 | 0.63109 | 2.8816e-05 | 2.6909e-05 | 0.58931 | 2.6908e-05 | 1.6137e-15 | 3.5341e-11 | 1.6137e-15 | 1.5069e-15 | 3.3001e-11 | 1.5068e-15
Pr-148m |  | 0.00077884 | 17.0565 | 0.0007788 | 0.00072727 | 15.9273 | 0.00072724 | 2.8817e-05 | 0.63109 | 2.8816e-05 | 2.6909e-05 | 0.58931 | 2.6908e-05 | 1.6137e-15 | 3.5341e-11 | 1.6137e-15 | 1.5069e-15 | 3.3001e-11 | 1.5068e-15
Pt-184 |  | 0.00077884 | 17.0565 | 0.0007788 | 0.00072727 | 15.9273 | 0.00072724 | 2.8817e-05 | 0.63109 | 2.8816e-05 | 2.6909e-05 | 0.58931 | 2.6908e-05 | 2.0063e-15 | 4.3938e-11 | 2.0062e-15 | 1.8735e-15 | 4.1029e-11 | 1.8734e-15
Pt-186 |  | 0.00077884 | 17.0565 | 0.0007788 | 0.00072727 | 15.9273 | 0.00072724 | 2.8817e-05 | 0.63109 | 2.8816e-05 | 2.6909e-05 | 0.58931 | 2.6908e-05 | 2.0281e-15 | 4.4415e-11 | 2.028e-15 | 1.8938e-15 | 4.1475e-11 | 1.8937e-15
Pt-187 |  | 0.00077884 | 17.0565 | 0.0007788 | 0.00072727 | 15.9273 | 0.00072724 | 2.8817e-05 | 0.63109 | 2.8816e-05 | 2.6909e-05 | 0.58931 | 2.6908e-05 | 2.039e-15 | 4.4654e-11 | 2.0389e-15 | 1.904e-15 | 4.1698e-11 | 1.9039e-15
Pt-188 |  | 0.00077884 | 17.0565 | 0.0007788 | 0.00072727 | 15.9273 | 0.00072724 | 2.8817e-05 | 0.63109 | 2.8816e-05 | 2.6909e-05 | 0.58931 | 2.6908e-05 | 2.0499e-15 | 4.4893e-11 | 2.0498e-15 | 1.9142e-15 | 4.1921e-11 | 1.9141e-15
Pt-189 |  | 0.00077884 | 17.0565 | 0.0007788 | 0.00072727 | 15.9273 | 0.00072724 | 2.8817e-05 | 0.63109 | 2.8816e-05 | 2.6909e-05 | 0.58931 | 2.6908e-05 | 2.0608e-15 | 4.5132e-11 | 2.0607e-15 | 1.9244e-15 | 4.2144e-11 | 1.9243e-15
Pt-190 |  | 0.00077884 | 17.0565 | 0.0007788 | 0.00072727 | 15.9273 | 0.00072724 | 2.8817e-05 | 0.63109 | 2.8816e-05 | 2.6909e-05 | 0.58931 | 2.6908e-05 | 2.0717e-15 | 4.537e-11 | 2.0716e-15 | 1.9345e-15 | 4.2367e-11 | 1.9345e-15
Pt-191 |  | 0.00077884 | 17.0565 | 0.0007788 | 0.00072727 | 15.9273 | 0.00072724 | 2.8817e-05 | 0.63109 | 2.8816e-05 | 2.6909e-05 | 0.58931 | 2.6908e-05 | 2.0826e-15 | 4.5609e-11 | 2.0825e-15 | 1.9447e-15 | 4.259e-11 | 1.9446e-15
Pt-193 |  | 0.00077884 | 17.0565 | 0.0007788 | 0.00072727 | 15.9273 | 0.00072724 | 2.8817e-05 | 0.63109 | 2.8816e-05 | 2.6909e-05 | 0.58931 | 2.6908e-05 | 2.1044e-15 | 4.6087e-11 | 2.1043e-15 | 1.9651e-15 | 4.3035e-11 | 1.965e-15
Pt-193m |  | 0.00077884 | 17.0565 | 0.0007788 | 0.00072727 | 15.9273 | 0.00072724 | 2.8817e-05 | 0.63109 | 2.8816e-05 | 2.6909e-05 | 0.58931 | 2.6908e-05 | 2.1044e-15 | 4.6087e-11 | 2.1043e-15 | 1.9651e-15 | 4.3035e-11 | 1.965e-15
Pt-195m |  | 0.00077884 | 17.0565 | 0.0007788 | 0.00072727 | 15.9273 | 0.00072724 | 2.8817e-05 | 0.63109 | 2.8816e-05 | 2.6909e-05 | 0.58931 | 2.6908e-05 | 2.1262e-15 | 4.6564e-11 | 2.1261e-15 | 1.9855e-15 | 4.3481e-11 | 1.9854e-15
Pt-197 |  | 0.00077884 | 17.0565 | 0.0007788 | 0.00072727 | 15.9273 | 0.00072724 | 2.8817e-05 | 0.63109 | 2.8816e-05 | 2.6909e-05 | 0.58931 | 2.6908e-05 | 2.148e-15 | 4.7042e-11 | 2.1479e-15 | 2.0058e-15 | 4.3927e-11 | 2.0057e-15
Pt-197m |  | 0.00077884 | 17.0565 | 0.0007788 | 0.00072727 | 15.9273 | 0.00072724 | 2.8817e-05 | 0.63109 | 2.8816e-05 | 2.6909e-05 | 0.58931 | 2.6908e-05 | 2.148e-15 | 4.7042e-11 | 2.1479e-15 | 2.0058e-15 | 4.3927e-11 | 2.0057e-15
Pt-199 |  | 0.00077884 | 17.0565 | 0.0007788 | 0.00072727 | 15.9273 | 0.00072724 | 2.8817e-05 | 0.63109 | 2.8816e-05 | 2.6909e-05 | 0.58931 | 2.6908e-05 | 2.1698e-15 | 4.7519e-11 | 2.1697e-15 | 2.0262e-15 | 4.4373e-11 | 2.0261e-15
Pt-200 |  | 0.00077884 | 17.0565 | 0.0007788 | 0.00072727 | 15.9273 | 0.00072724 | 2.8817e-05 | 0.63109 | 2.8816e-05 | 2.6909e-05 | 0.58931 | 2.6908e-05 | 2.1807e-15 | 4.7758e-11 | 2.1806e-15 | 2.0364e-15 | 4.4596e-11 | 2.0363e-15
Pt-202 |  | 0.00077884 | 17.0565 | 0.0007788 | 0.00072727 | 15.9273 | 0.00072724 | 2.8817e-05 | 0.63109 | 2.8816e-05 | 2.6909e-05 | 0.58931 | 2.6908e-05 | 2.2025e-15 | 4.8236e-11 | 2.2024e-15 | 2.0567e-15 | 4.5042e-11 | 2.0566e-15
Pu-232 |  | 0.00077884 | 17.0565 | 0.0007788 | 0.00072727 | 15.9273 | 0.00072724 | 2.8817e-05 | 0.63109 | 2.8816e-05 | 2.6909e-05 | 0.58931 | 2.6908e-05 | 2.5297e-15 | 5.54e-11 | 2.5295e-15 | 2.3622e-15 | 5.1732e-11 | 2.3621e-15
Pu-234 |  | 0.00077884 | 17.0565 | 0.0007788 | 0.00072727 | 15.9273 | 0.00072724 | 2.8817e-05 | 0.63109 | 2.8816e-05 | 2.6909e-05 | 0.58931 | 2.6908e-05 | 2.5515e-15 | 5.5877e-11 | 2.5514e-15 | 2.3825e-15 | 5.2178e-11 | 2.3824e-15
Pu-235 |  | 0.00077884 | 17.0565 | 0.0007788 | 0.00072727 | 15.9273 | 0.00072724 | 2.8817e-05 | 0.63109 | 2.8816e-05 | 2.6909e-05 | 0.58931 | 2.6908e-05 | 2.5624e-15 | 5.6116e-11 | 2.5623e-15 | 2.3927e-15 | 5.2401e-11 | 2.3926e-15
Pu-236 |  | 0.00077884 | 17.0565 | 0.0007788 | 0.00072727 | 15.9273 | 0.00072724 | 2.8817e-05 | 0.63109 | 2.8816e-05 | 2.6909e-05 | 0.58931 | 2.6908e-05 | 2.5733e-15 | 5.6355e-11 | 2.5732e-15 | 2.4029e-15 | 5.2624e-11 | 2.4028e-15
Pu-237 |  | 0.00077884 | 17.0565 | 0.0007788 | 0.00072727 | 15.9273 | 0.00072724 | 2.8817e-05 | 0.63109 | 2.8816e-05 | 2.6909e-05 | 0.58931 | 2.6908e-05 | 2.5842e-15 | 5.6594e-11 | 2.5841e-15 | 2.4131e-15 | 5.2847e-11 | 2.413e-15
Pu-238 |  | 0.00077884 | 17.0565 | 0.0007788 | 0.00072727 | 15.9273 | 0.00072724 | 2.8817e-05 | 0.63109 | 2.8816e-05 | 2.6909e-05 | 0.58931 | 2.6908e-05 | 2.5951e-15 | 5.6832e-11 | 2.595e-15 | 2.4233e-15 | 5.307e-11 | 2.4232e-15
Pu-239 |  | 0.00077884 | 17.0565 | 0.0007788 | 0.00072727 | 15.9273 | 0.00072724 | 2.8817e-05 | 0.63109 | 2.8816e-05 | 2.6909e-05 | 0.58931 | 2.6908e-05 | 2.606e-15 | 5.7071e-11 | 2.6059e-15 | 2.4335e-15 | 5.3293e-11 | 2.4333e-15
Pu-240 |  | 0.00077884 | 17.0565 | 0.0007788 | 0.00072727 | 15.9273 | 0.00072724 | 2.8817e-05 | 0.63109 | 2.8816e-05 | 2.6909e-05 | 0.58931 | 2.6908e-05 | 2.6169e-15 | 5.731e-11 | 2.6168e-15 | 2.4436e-15 | 5.3516e-11 | 2.4435e-15
Pu-241 |  | 0.00077884 | 17.0565 | 0.0007788 | 0.00072727 | 15.9273 | 0.00072724 | 2.8817e-05 | 0.63109 | 2.8816e-05 | 2.6909e-05 | 0.58931 | 2.6908e-05 | 2.6278e-15 | 5.7549e-11 | 2.6277e-15 | 2.4538e-15 | 5.3739e-11 | 2.4537e-15
Pu-242 |  | 0.00077884 | 17.0565 | 0.0007788 | 0.00072727 | 15.9273 | 0.00072724 | 2.8817e-05 | 0.63109 | 2.8816e-05 | 2.6909e-05 | 0.58931 | 2.6908e-05 | 2.6387e-15 | 5.7787e-11 | 2.6386e-15 | 2.464e-15 | 5.3962e-11 | 2.4639e-15
Pu-243 |  | 0.00077884 | 17.0565 | 0.0007788 | 0.00072727 | 15.9273 | 0.00072724 | 2.8817e-05 | 0.63109 | 2.8816e-05 | 2.6909e-05 | 0.58931 | 2.6908e-05 | 2.6496e-15 | 5.8026e-11 | 2.6495e-15 | 2.4742e-15 | 5.4185e-11 | 2.4741e-15
Pu-244 |  | 0.00077884 | 17.0565 | 0.0007788 | 0.00072727 | 15.9273 | 0.00072724 | 2.8817e-05 | 0.63109 | 2.8816e-05 | 2.6909e-05 | 0.58931 | 2.6908e-05 | 2.6605e-15 | 5.8265e-11 | 2.6604e-15 | 2.4844e-15 | 5.4408e-11 | 2.4843e-15
Pu-245 |  | 0.00077884 | 17.0565 | 0.0007788 | 0.00072727 | 15.9273 | 0.00072724 | 2.8817e-05 | 0.63109 | 2.8816e-05 | 2.6909e-05 | 0.58931 | 2.6908e-05 | 2.6714e-15 | 5.8504e-11 | 2.6713e-15 | 2.4945e-15 | 5.4631e-11 | 2.4944e-15
Pu-246 |  | 0.00077884 | 17.0565 | 0.0007788 | 0.00072727 | 15.9273 | 0.00072724 | 2.8817e-05 | 0.63109 | 2.8816e-05 | 2.6909e-05 | 0.58931 | 2.6908e-05 | 2.6823e-15 | 5.8743e-11 | 2.6822e-15 | 2.5047e-15 | 5.4854e-11 | 2.5046e-15
Ra-219 |  | 0.00077884 | 17.0565 | 0.0007788 | 0.00072727 | 15.9273 | 0.00072724 | 2.8817e-05 | 0.63109 | 2.8816e-05 | 2.6909e-05 | 0.58931 | 2.6908e-05 | 2.3879e-15 | 5.2295e-11 | 2.3878e-15 | 2.2298e-15 | 4.8833e-11 | 2.2297e-15
Ra-220 |  | 0.00077884 | 17.0565 | 0.0007788 | 0.00072727 | 15.9273 | 0.00072724 | 2.8817e-05 | 0.63109 | 2.8816e-05 | 2.6909e-05 | 0.58931 | 2.6908e-05 | 2.3988e-15 | 5.2534e-11 | 2.3987e-15 | 2.24e-15 | 4.9056e-11 | 2.2399e-15
Ra-221 |  | 0.00077884 | 17.0565 | 0.0007788 | 0.00072727 | 15.9273 | 0.00072724 | 2.8817e-05 | 0.63109 | 2.8816e-05 | 2.6909e-05 | 0.58931 | 2.6908e-05 | 2.4097e-15 | 5.2773e-11 | 2.4096e-15 | 2.2502e-15 | 4.9279e-11 | 2.2501e-15
Ra-222 |  | 0.00077884 | 17.0565 | 0.0007788 | 0.00072727 | 15.9273 | 0.00072724 | 2.8817e-05 | 0.63109 | 2.8816e-05 | 2.6909e-05 | 0.58931 | 2.6908e-05 | 2.4206e-15 | 5.3012e-11 | 2.4205e-15 | 2.2604e-15 | 4.9502e-11 | 2.2603e-15
Ra-223 |  | 0.00077884 | 17.0565 | 0.0007788 | 0.00072727 | 15.9273 | 0.00072724 | 2.8817e-05 | 0.63109 | 2.8816e-05 | 2.6909e-05 | 0.58931 | 2.6908e-05 | 2.4315e-15 | 5.325e-11 | 2.4314e-15 | 2.2705e-15 | 4.9725e-11 | 2.2704e-15
Ra-224 |  | 0.00077884 | 17.0565 | 0.0007788 | 0.00072727 | 15.9273 | 0.00072724 | 2.8817e-05 | 0.63109 | 2.8816e-05 | 2.6909e-05 | 0.58931 | 2.6908e-05 | 2.4424e-15 | 5.3489e-11 | 2.4423e-15 | 2.2807e-15 | 4.9948e-11 | 2.2806e-15
Ra-225 | SE | 0.00077884 | 17.0565 | 0.0007788 | 0.00072727 | 15.9273 | 0.00072724 | 2.8817e-05 | 0.63109 | 2.8816e-05 | 2.6909e-05 | 0.58931 | 2.6908e-05 | 2.4533e-15 | 5.3728e-11 | 2.4532e-15 | 2.2909e-15 | 5.0171e-11 | 2.2908e-15
Ra-226 | Y | 0.00077884 | 17.0565 | 0.0007788 | 0.00072727 | 15.9273 | 0.00072724 | 2.8817e-05 | 0.63109 | 2.8816e-05 | 2.6909e-05 | 0.58931 | 2.6908e-05 | 2.4642e-15 | 5.3967e-11 | 2.4641e-15 | 2.3011e-15 | 5.0394e-11 | 2.301e-15
Ra-227 |  | 0.00077884 | 17.0565 | 0.0007788 | 0.00072727 | 15.9273 | 0.00072724 | 2.8817e-05 | 0.63109 | 2.8816e-05 | 2.6909e-05 | 0.58931 | 2.6908e-05 | 2.4751e-15 | 5.4206e-11 | 2.475e-15 | 2.3113e-15 | 5.0617e-11 | 2.3112e-15
Ra-228 |  | 0.00077884 | 17.0565 | 0.0007788 | 0.00072727 | 15.9273 | 0.00072724 | 2.8817e-05 | 0.63109 | 2.8816e-05 | 2.6909e-05 | 0.58931 | 2.6908e-05 | 2.486e-15 | 5.4444e-11 | 2.4859e-15 | 2.3215e-15 | 5.084e-11 | 2.3213e-15
Ra-230 |  | 0.00077884 | 17.0565 | 0.0007788 | 0.00072727 | 15.9273 | 0.00072724 | 2.8817e-05 | 0.63109 | 2.8816e-05 | 2.6909e-05 | 0.58931 | 2.6908e-05 | 2.5079e-15 | 5.4922e-11 | 2.5077e-15 | 2.3418e-15 | 5.1286e-11 | 2.3417e-15
Rb-77 |  | 0.00077884 | 17.0565 | 0.0007788 | 0.00072727 | 15.9273 | 0.00072724 | 2.8817e-05 | 0.63109 | 2.8816e-05 | 2.6909e-05 | 0.58931 | 2.6908e-05 | 8.3959e-16 | 1.8387e-11 | 8.3955e-16 | 7.84e-16 | 1.717e-11 | 7.8396e-16
Rb-78 |  | 0.00077884 | 17.0565 | 0.0007788 | 0.00072727 | 15.9273 | 0.00072724 | 2.8817e-05 | 0.63109 | 2.8816e-05 | 2.6909e-05 | 0.58931 | 2.6908e-05 | 8.5049e-16 | 1.8626e-11 | 8.5045e-16 | 7.9418e-16 | 1.7393e-11 | 7.9415e-16
Rb-78m |  | 0.00077884 | 17.0565 | 0.0007788 | 0.00072727 | 15.9273 | 0.00072724 | 2.8817e-05 | 0.63109 | 2.8816e-05 | 2.6909e-05 | 0.58931 | 2.6908e-05 | 8.5049e-16 | 1.8626e-11 | 8.5045e-16 | 7.9418e-16 | 1.7393e-11 | 7.9415e-16
Rb-79 |  | 0.00077884 | 17.0565 | 0.0007788 | 0.00072727 | 15.9273 | 0.00072724 | 2.8817e-05 | 0.63109 | 2.8816e-05 | 2.6909e-05 | 0.58931 | 2.6908e-05 | 8.6139e-16 | 1.8865e-11 | 8.6135e-16 | 8.0436e-16 | 1.7616e-11 | 8.0433e-16
Rb-80 |  | 0.00077884 | 17.0565 | 0.0007788 | 0.00072727 | 15.9273 | 0.00072724 | 2.8817e-05 | 0.63109 | 2.8816e-05 | 2.6909e-05 | 0.58931 | 2.6908e-05 | 8.723e-16 | 1.9103e-11 | 8.7226e-16 | 8.1455e-16 | 1.7839e-11 | 8.1451e-16
Rb-81 |  | 0.00077884 | 17.0565 | 0.0007788 | 0.00072727 | 15.9273 | 0.00072724 | 2.8817e-05 | 0.63109 | 2.8816e-05 | 2.6909e-05 | 0.58931 | 2.6908e-05 | 8.832e-16 | 1.9342e-11 | 8.8316e-16 | 8.2473e-16 | 1.8062e-11 | 8.2469e-16
Rb-81m |  | 0.00077884 | 17.0565 | 0.0007788 | 0.00072727 | 15.9273 | 0.00072724 | 2.8817e-05 | 0.63109 | 2.8816e-05 | 2.6909e-05 | 0.58931 | 2.6908e-05 | 8.832e-16 | 1.9342e-11 | 8.8316e-16 | 8.2473e-16 | 1.8062e-11 | 8.2469e-16
Rb-82 |  | 0.00077884 | 17.0565 | 0.0007788 | 0.00072727 | 15.9273 | 0.00072724 | 2.8817e-05 | 0.63109 | 2.8816e-05 | 2.6909e-05 | 0.58931 | 2.6908e-05 | 8.941e-16 | 1.9581e-11 | 8.9406e-16 | 8.3491e-16 | 1.8285e-11 | 8.3487e-16
Rb-82m |  | 0.00077884 | 17.0565 | 0.0007788 | 0.00072727 | 15.9273 | 0.00072724 | 2.8817e-05 | 0.63109 | 2.8816e-05 | 2.6909e-05 | 0.58931 | 2.6908e-05 | 8.941e-16 | 1.9581e-11 | 8.9406e-16 | 8.3491e-16 | 1.8285e-11 | 8.3487e-16
Rb-83 |  | 0.00077884 | 17.0565 | 0.0007788 | 0.00072727 | 15.9273 | 0.00072724 | 2.8817e-05 | 0.63109 | 2.8816e-05 | 2.6909e-05 | 0.58931 | 2.6908e-05 | 9.0501e-16 | 1.982e-11 | 9.0497e-16 | 8.4509e-16 | 1.8507e-11 | 8.4505e-16
Rb-84 |  | 0.00077884 | 17.0565 | 0.0007788 | 0.00072727 | 15.9273 | 0.00072724 | 2.8817e-05 | 0.63109 | 2.8816e-05 | 2.6909e-05 | 0.58931 | 2.6908e-05 | 9.1591e-16 | 2.0058e-11 | 9.1587e-16 | 8.5527e-16 | 1.873e-11 | 8.5523e-16
Rb-84m |  | 0.00077884 | 17.0565 | 0.0007788 | 0.00072727 | 15.9273 | 0.00072724 | 2.8817e-05 | 0.63109 | 2.8816e-05 | 2.6909e-05 | 0.58931 | 2.6908e-05 | 9.1591e-16 | 2.0058e-11 | 9.1587e-16 | 8.5527e-16 | 1.873e-11 | 8.5523e-16
Rb-86 |  | 0.00077884 | 17.0565 | 0.0007788 | 0.00072727 | 15.9273 | 0.00072724 | 2.8817e-05 | 0.63109 | 2.8816e-05 | 2.6909e-05 | 0.58931 | 2.6908e-05 | 9.3772e-16 | 2.0536e-11 | 9.3768e-16 | 8.7564e-16 | 1.9176e-11 | 8.756e-16
Rb-86m |  | 0.00077884 | 17.0565 | 0.0007788 | 0.00072727 | 15.9273 | 0.00072724 | 2.8817e-05 | 0.63109 | 2.8816e-05 | 2.6909e-05 | 0.58931 | 2.6908e-05 | 9.3772e-16 | 2.0536e-11 | 9.3768e-16 | 8.7564e-16 | 1.9176e-11 | 8.756e-16
Rb-87 |  | 0.00077884 | 17.0565 | 0.0007788 | 0.00072727 | 15.9273 | 0.00072724 | 2.8817e-05 | 0.63109 | 2.8816e-05 | 2.6909e-05 | 0.58931 | 2.6908e-05 | 9.4862e-16 | 2.0775e-11 | 9.4858e-16 | 8.8582e-16 | 1.9399e-11 | 8.8578e-16
Rb-88 |  | 0.00077884 | 17.0565 | 0.0007788 | 0.00072727 | 15.9273 | 0.00072724 | 2.8817e-05 | 0.63109 | 2.8816e-05 | 2.6909e-05 | 0.58931 | 2.6908e-05 | 9.5953e-16 | 2.1014e-11 | 9.5948e-16 | 8.96e-16 | 1.9622e-11 | 8.9596e-16
Rb-89 |  | 0.00077884 | 17.0565 | 0.0007788 | 0.00072727 | 15.9273 | 0.00072724 | 2.8817e-05 | 0.63109 | 2.8816e-05 | 2.6909e-05 | 0.58931 | 2.6908e-05 | 9.7043e-16 | 2.1252e-11 | 9.7039e-16 | 9.0618e-16 | 1.9845e-11 | 9.0614e-16
Rb-90 |  | 0.00077884 | 17.0565 | 0.0007788 | 0.00072727 | 15.9273 | 0.00072724 | 2.8817e-05 | 0.63109 | 2.8816e-05 | 2.6909e-05 | 0.58931 | 2.6908e-05 | 9.8133e-16 | 2.1491e-11 | 9.8129e-16 | 9.1636e-16 | 2.0068e-11 | 9.1632e-16
Rb-90m |  | 0.00077884 | 17.0565 | 0.0007788 | 0.00072727 | 15.9273 | 0.00072724 | 2.8817e-05 | 0.63109 | 2.8816e-05 | 2.6909e-05 | 0.58931 | 2.6908e-05 | 9.8133e-16 | 2.1491e-11 | 9.8129e-16 | 9.1636e-16 | 2.0068e-11 | 9.1632e-16
Re-178 |  | 0.00077884 | 17.0565 | 0.0007788 | 0.00072727 | 15.9273 | 0.00072724 | 2.8817e-05 | 0.63109 | 2.8816e-05 | 2.6909e-05 | 0.58931 | 2.6908e-05 | 1.9409e-15 | 4.2505e-11 | 1.9408e-15 | 1.8124e-15 | 3.9691e-11 | 1.8123e-15
Re-179 |  | 0.00077884 | 17.0565 | 0.0007788 | 0.00072727 | 15.9273 | 0.00072724 | 2.8817e-05 | 0.63109 | 2.8816e-05 | 2.6909e-05 | 0.58931 | 2.6908e-05 | 1.9518e-15 | 4.2744e-11 | 1.9517e-15 | 1.8225e-15 | 3.9914e-11 | 1.8225e-15
Re-180 |  | 0.00077884 | 17.0565 | 0.0007788 | 0.00072727 | 15.9273 | 0.00072724 | 2.8817e-05 | 0.63109 | 2.8816e-05 | 2.6909e-05 | 0.58931 | 2.6908e-05 | 1.9627e-15 | 4.2982e-11 | 1.9626e-15 | 1.8327e-15 | 4.0137e-11 | 1.8326e-15
Re-181 |  | 0.00077884 | 17.0565 | 0.0007788 | 0.00072727 | 15.9273 | 0.00072724 | 2.8817e-05 | 0.63109 | 2.8816e-05 | 2.6909e-05 | 0.58931 | 2.6908e-05 | 1.9736e-15 | 4.3221e-11 | 1.9735e-15 | 1.8429e-15 | 4.036e-11 | 1.8428e-15
Re-182 |  | 0.00077884 | 17.0565 | 0.0007788 | 0.00072727 | 15.9273 | 0.00072724 | 2.8817e-05 | 0.63109 | 2.8816e-05 | 2.6909e-05 | 0.58931 | 2.6908e-05 | 1.9845e-15 | 4.346e-11 | 1.9844e-15 | 1.8531e-15 | 4.0583e-11 | 1.853e-15
Re-182m |  | 0.00077884 | 17.0565 | 0.0007788 | 0.00072727 | 15.9273 | 0.00072724 | 2.8817e-05 | 0.63109 | 2.8816e-05 | 2.6909e-05 | 0.58931 | 2.6908e-05 | 1.9845e-15 | 4.346e-11 | 1.9844e-15 | 1.8531e-15 | 4.0583e-11 | 1.853e-15
Re-183 |  | 0.00077884 | 17.0565 | 0.0007788 | 0.00072727 | 15.9273 | 0.00072724 | 2.8817e-05 | 0.63109 | 2.8816e-05 | 2.6909e-05 | 0.58931 | 2.6908e-05 | 1.9954e-15 | 4.3699e-11 | 1.9953e-15 | 1.8633e-15 | 4.0806e-11 | 1.8632e-15
Re-184 |  | 0.00077884 | 17.0565 | 0.0007788 | 0.00072727 | 15.9273 | 0.00072724 | 2.8817e-05 | 0.63109 | 2.8816e-05 | 2.6909e-05 | 0.58931 | 2.6908e-05 | 2.0063e-15 | 4.3938e-11 | 2.0062e-15 | 1.8735e-15 | 4.1029e-11 | 1.8734e-15
Re-184m |  | 0.00077884 | 17.0565 | 0.0007788 | 0.00072727 | 15.9273 | 0.00072724 | 2.8817e-05 | 0.63109 | 2.8816e-05 | 2.6909e-05 | 0.58931 | 2.6908e-05 | 2.0063e-15 | 4.3938e-11 | 2.0062e-15 | 1.8735e-15 | 4.1029e-11 | 1.8734e-15
Re-186 |  | 0.00077884 | 17.0565 | 0.0007788 | 0.00072727 | 15.9273 | 0.00072724 | 2.8817e-05 | 0.63109 | 2.8816e-05 | 2.6909e-05 | 0.58931 | 2.6908e-05 | 2.0281e-15 | 4.4415e-11 | 2.028e-15 | 1.8938e-15 | 4.1475e-11 | 1.8937e-15
Re-186m |  | 0.00077884 | 17.0565 | 0.0007788 | 0.00072727 | 15.9273 | 0.00072724 | 2.8817e-05 | 0.63109 | 2.8816e-05 | 2.6909e-05 | 0.58931 | 2.6908e-05 | 2.0281e-15 | 4.4415e-11 | 2.028e-15 | 1.8938e-15 | 4.1475e-11 | 1.8937e-15
Re-187 |  | 0.00077884 | 17.0565 | 0.0007788 | 0.00072727 | 15.9273 | 0.00072724 | 2.8817e-05 | 0.63109 | 2.8816e-05 | 2.6909e-05 | 0.58931 | 2.6908e-05 | 2.039e-15 | 4.4654e-11 | 2.0389e-15 | 1.904e-15 | 4.1698e-11 | 1.9039e-15
Re-188 |  | 0.00077884 | 17.0565 | 0.0007788 | 0.00072727 | 15.9273 | 0.00072724 | 2.8817e-05 | 0.63109 | 2.8816e-05 | 2.6909e-05 | 0.58931 | 2.6908e-05 | 2.0499e-15 | 4.4893e-11 | 2.0498e-15 | 1.9142e-15 | 4.1921e-11 | 1.9141e-15
Re-188m |  | 0.00077884 | 17.0565 | 0.0007788 | 0.00072727 | 15.9273 | 0.00072724 | 2.8817e-05 | 0.63109 | 2.8816e-05 | 2.6909e-05 | 0.58931 | 2.6908e-05 | 2.0499e-15 | 4.4893e-11 | 2.0498e-15 | 1.9142e-15 | 4.1921e-11 | 1.9141e-15
Re-189 |  | 0.00077884 | 17.0565 | 0.0007788 | 0.00072727 | 15.9273 | 0.00072724 | 2.8817e-05 | 0.63109 | 2.8816e-05 | 2.6909e-05 | 0.58931 | 2.6908e-05 | 2.0608e-15 | 4.5132e-11 | 2.0607e-15 | 1.9244e-15 | 4.2144e-11 | 1.9243e-15
Re-190 |  | 0.00077884 | 17.0565 | 0.0007788 | 0.00072727 | 15.9273 | 0.00072724 | 2.8817e-05 | 0.63109 | 2.8816e-05 | 2.6909e-05 | 0.58931 | 2.6908e-05 | 2.0717e-15 | 4.537e-11 | 2.0716e-15 | 1.9345e-15 | 4.2367e-11 | 1.9345e-15
Re-190m |  | 0.00077884 | 17.0565 | 0.0007788 | 0.00072727 | 15.9273 | 0.00072724 | 2.8817e-05 | 0.63109 | 2.8816e-05 | 2.6909e-05 | 0.58931 | 2.6908e-05 | 2.0717e-15 | 4.537e-11 | 2.0716e-15 | 1.9345e-15 | 4.2367e-11 | 1.9345e-15
Rh-100 |  | 0.00077884 | 17.0565 | 0.0007788 | 0.00072727 | 15.9273 | 0.00072724 | 2.8817e-05 | 0.63109 | 2.8816e-05 | 2.6909e-05 | 0.58931 | 2.6908e-05 | 1.0904e-15 | 2.3879e-11 | 1.0903e-15 | 1.0182e-15 | 2.2298e-11 | 1.0181e-15
Rh-100m |  | 0.00077884 | 17.0565 | 0.0007788 | 0.00072727 | 15.9273 | 0.00072724 | 2.8817e-05 | 0.63109 | 2.8816e-05 | 2.6909e-05 | 0.58931 | 2.6908e-05 | 1.0904e-15 | 2.3879e-11 | 1.0903e-15 | 1.0182e-15 | 2.2298e-11 | 1.0181e-15
Rh-101 |  | 0.00077884 | 17.0565 | 0.0007788 | 0.00072727 | 15.9273 | 0.00072724 | 2.8817e-05 | 0.63109 | 2.8816e-05 | 2.6909e-05 | 0.58931 | 2.6908e-05 | 1.1013e-15 | 2.4118e-11 | 1.1012e-15 | 1.0284e-15 | 2.2521e-11 | 1.0283e-15
Rh-101m |  | 0.00077884 | 17.0565 | 0.0007788 | 0.00072727 | 15.9273 | 0.00072724 | 2.8817e-05 | 0.63109 | 2.8816e-05 | 2.6909e-05 | 0.58931 | 2.6908e-05 | 1.1013e-15 | 2.4118e-11 | 1.1012e-15 | 1.0284e-15 | 2.2521e-11 | 1.0283e-15
Rh-102 |  | 0.00077884 | 17.0565 | 0.0007788 | 0.00072727 | 15.9273 | 0.00072724 | 2.8817e-05 | 0.63109 | 2.8816e-05 | 2.6909e-05 | 0.58931 | 2.6908e-05 | 1.1122e-15 | 2.4357e-11 | 1.1121e-15 | 1.0385e-15 | 2.2744e-11 | 1.0385e-15
Rh-102m |  | 0.00077884 | 17.0565 | 0.0007788 | 0.00072727 | 15.9273 | 0.00072724 | 2.8817e-05 | 0.63109 | 2.8816e-05 | 2.6909e-05 | 0.58931 | 2.6908e-05 | 1.1122e-15 | 2.4357e-11 | 1.1121e-15 | 1.0385e-15 | 2.2744e-11 | 1.0385e-15
Rh-103m |  | 0.00077884 | 17.0565 | 0.0007788 | 0.00072727 | 15.9273 | 0.00072724 | 2.8817e-05 | 0.63109 | 2.8816e-05 | 2.6909e-05 | 0.58931 | 2.6908e-05 | 1.1231e-15 | 2.4596e-11 | 1.123e-15 | 1.0487e-15 | 2.2967e-11 | 1.0487e-15
Rh-104 |  | 0.00077884 | 17.0565 | 0.0007788 | 0.00072727 | 15.9273 | 0.00072724 | 2.8817e-05 | 0.63109 | 2.8816e-05 | 2.6909e-05 | 0.58931 | 2.6908e-05 | 1.134e-15 | 2.4834e-11 | 1.1339e-15 | 1.0589e-15 | 2.319e-11 | 1.0589e-15
Rh-104m |  | 0.00077884 | 17.0565 | 0.0007788 | 0.00072727 | 15.9273 | 0.00072724 | 2.8817e-05 | 0.63109 | 2.8816e-05 | 2.6909e-05 | 0.58931 | 2.6908e-05 | 1.134e-15 | 2.4834e-11 | 1.1339e-15 | 1.0589e-15 | 2.319e-11 | 1.0589e-15
Rh-105 |  | 0.00077884 | 17.0565 | 0.0007788 | 0.00072727 | 15.9273 | 0.00072724 | 2.8817e-05 | 0.63109 | 2.8816e-05 | 2.6909e-05 | 0.58931 | 2.6908e-05 | 1.1449e-15 | 2.5073e-11 | 1.1448e-15 | 1.0691e-15 | 2.3413e-11 | 1.069e-15
Rh-106 |  | 0.00077884 | 17.0565 | 0.0007788 | 0.00072727 | 15.9273 | 0.00072724 | 2.8817e-05 | 0.63109 | 2.8816e-05 | 2.6909e-05 | 0.58931 | 2.6908e-05 | 1.1558e-15 | 2.5312e-11 | 1.1557e-15 | 1.0793e-15 | 2.3636e-11 | 1.0792e-15
Rh-106m |  | 0.00077884 | 17.0565 | 0.0007788 | 0.00072727 | 15.9273 | 0.00072724 | 2.8817e-05 | 0.63109 | 2.8816e-05 | 2.6909e-05 | 0.58931 | 2.6908e-05 | 1.1558e-15 | 2.5312e-11 | 1.1557e-15 | 1.0793e-15 | 2.3636e-11 | 1.0792e-15
Rh-107 |  | 0.00077884 | 17.0565 | 0.0007788 | 0.00072727 | 15.9273 | 0.00072724 | 2.8817e-05 | 0.63109 | 2.8816e-05 | 2.6909e-05 | 0.58931 | 2.6908e-05 | 1.1667e-15 | 2.5551e-11 | 1.1666e-15 | 1.0895e-15 | 2.3859e-11 | 1.0894e-15
Rh-108 |  | 0.00077884 | 17.0565 | 0.0007788 | 0.00072727 | 15.9273 | 0.00072724 | 2.8817e-05 | 0.63109 | 2.8816e-05 | 2.6909e-05 | 0.58931 | 2.6908e-05 | 1.1776e-15 | 2.5789e-11 | 1.1775e-15 | 1.0996e-15 | 2.4082e-11 | 1.0996e-15
Rh-109 |  | 0.00077884 | 17.0565 | 0.0007788 | 0.00072727 | 15.9273 | 0.00072724 | 2.8817e-05 | 0.63109 | 2.8816e-05 | 2.6909e-05 | 0.58931 | 2.6908e-05 | 1.1885e-15 | 2.6028e-11 | 1.1885e-15 | 1.1098e-15 | 2.4305e-11 | 1.1098e-15
Rh-94 |  | 0.00077884 | 17.0565 | 0.0007788 | 0.00072727 | 15.9273 | 0.00072724 | 2.8817e-05 | 0.63109 | 2.8816e-05 | 2.6909e-05 | 0.58931 | 2.6908e-05 | 1.0249e-15 | 2.2446e-11 | 1.0249e-15 | 9.5709e-16 | 2.096e-11 | 9.5705e-16
Rh-95 |  | 0.00077884 | 17.0565 | 0.0007788 | 0.00072727 | 15.9273 | 0.00072724 | 2.8817e-05 | 0.63109 | 2.8816e-05 | 2.6909e-05 | 0.58931 | 2.6908e-05 | 1.0359e-15 | 2.2685e-11 | 1.0358e-15 | 9.6727e-16 | 2.1183e-11 | 9.6723e-16
Rh-95m |  | 0.00077884 | 17.0565 | 0.0007788 | 0.00072727 | 15.9273 | 0.00072724 | 2.8817e-05 | 0.63109 | 2.8816e-05 | 2.6909e-05 | 0.58931 | 2.6908e-05 | 1.0359e-15 | 2.2685e-11 | 1.0358e-15 | 9.6727e-16 | 2.1183e-11 | 9.6723e-16
Rh-96 |  | 0.00077884 | 17.0565 | 0.0007788 | 0.00072727 | 15.9273 | 0.00072724 | 2.8817e-05 | 0.63109 | 2.8816e-05 | 2.6909e-05 | 0.58931 | 2.6908e-05 | 1.0468e-15 | 2.2924e-11 | 1.0467e-15 | 9.7745e-16 | 2.1406e-11 | 9.7741e-16
Rh-96m |  | 0.00077884 | 17.0565 | 0.0007788 | 0.00072727 | 15.9273 | 0.00072724 | 2.8817e-05 | 0.63109 | 2.8816e-05 | 2.6909e-05 | 0.58931 | 2.6908e-05 | 1.0468e-15 | 2.2924e-11 | 1.0467e-15 | 9.7745e-16 | 2.1406e-11 | 9.7741e-16
Rh-97 |  | 0.00077884 | 17.0565 | 0.0007788 | 0.00072727 | 15.9273 | 0.00072724 | 2.8817e-05 | 0.63109 | 2.8816e-05 | 2.6909e-05 | 0.58931 | 2.6908e-05 | 1.0577e-15 | 2.3163e-11 | 1.0576e-15 | 9.8764e-16 | 2.1629e-11 | 9.8759e-16
Rh-97m |  | 0.00077884 | 17.0565 | 0.0007788 | 0.00072727 | 15.9273 | 0.00072724 | 2.8817e-05 | 0.63109 | 2.8816e-05 | 2.6909e-05 | 0.58931 | 2.6908e-05 | 1.0577e-15 | 2.3163e-11 | 1.0576e-15 | 9.8764e-16 | 2.1629e-11 | 9.8759e-16
Rh-98 |  | 0.00077884 | 17.0565 | 0.0007788 | 0.00072727 | 15.9273 | 0.00072724 | 2.8817e-05 | 0.63109 | 2.8816e-05 | 2.6909e-05 | 0.58931 | 2.6908e-05 | 1.0686e-15 | 2.3402e-11 | 1.0685e-15 | 9.9782e-16 | 2.1852e-11 | 9.9777e-16
Rh-99 |  | 0.00077884 | 17.0565 | 0.0007788 | 0.00072727 | 15.9273 | 0.00072724 | 2.8817e-05 | 0.63109 | 2.8816e-05 | 2.6909e-05 | 0.58931 | 2.6908e-05 | 1.0795e-15 | 2.364e-11 | 1.0794e-15 | 1.008e-15 | 2.2075e-11 | 1.008e-15
Rh-99m |  | 0.00077884 | 17.0565 | 0.0007788 | 0.00072727 | 15.9273 | 0.00072724 | 2.8817e-05 | 0.63109 | 2.8816e-05 | 2.6909e-05 | 0.58931 | 2.6908e-05 | 1.0795e-15 | 2.364e-11 | 1.0794e-15 | 1.008e-15 | 2.2075e-11 | 1.008e-15
Rn-207 |  | 0.00077884 | 17.0565 | 0.0007788 | 0.00072727 | 15.9273 | 0.00072724 | 2.8817e-05 | 0.63109 | 2.8816e-05 | 2.6909e-05 | 0.58931 | 2.6908e-05 | 2.2571e-15 | 4.943e-11 | 2.257e-15 | 2.1076e-15 | 4.6157e-11 | 2.1075e-15
Rn-209 |  | 0.00077884 | 17.0565 | 0.0007788 | 0.00072727 | 15.9273 | 0.00072724 | 2.8817e-05 | 0.63109 | 2.8816e-05 | 2.6909e-05 | 0.58931 | 2.6908e-05 | 2.2789e-15 | 4.9907e-11 | 2.2788e-15 | 2.128e-15 | 4.6603e-11 | 2.1279e-15
Rn-210 |  | 0.00077884 | 17.0565 | 0.0007788 | 0.00072727 | 15.9273 | 0.00072724 | 2.8817e-05 | 0.63109 | 2.8816e-05 | 2.6909e-05 | 0.58931 | 2.6908e-05 | 2.2898e-15 | 5.0146e-11 | 2.2897e-15 | 2.1382e-15 | 4.6826e-11 | 2.1381e-15
Rn-211 |  | 0.00077884 | 17.0565 | 0.0007788 | 0.00072727 | 15.9273 | 0.00072724 | 2.8817e-05 | 0.63109 | 2.8816e-05 | 2.6909e-05 | 0.58931 | 2.6908e-05 | 2.3007e-15 | 5.0385e-11 | 2.3006e-15 | 2.1484e-15 | 4.7049e-11 | 2.1483e-15
Rn-212 |  | 0.00077884 | 17.0565 | 0.0007788 | 0.00072727 | 15.9273 | 0.00072724 | 2.8817e-05 | 0.63109 | 2.8816e-05 | 2.6909e-05 | 0.58931 | 2.6908e-05 | 2.3116e-15 | 5.0624e-11 | 2.3115e-15 | 2.1585e-15 | 4.7272e-11 | 2.1584e-15
Rn-215 |  | 0.00077884 | 17.0565 | 0.0007788 | 0.00072727 | 15.9273 | 0.00072724 | 2.8817e-05 | 0.63109 | 2.8816e-05 | 2.6909e-05 | 0.58931 | 2.6908e-05 | 2.3443e-15 | 5.134e-11 | 2.3442e-15 | 2.1891e-15 | 4.7941e-11 | 2.189e-15
Rn-216 |  | 0.00077884 | 17.0565 | 0.0007788 | 0.00072727 | 15.9273 | 0.00072724 | 2.8817e-05 | 0.63109 | 2.8816e-05 | 2.6909e-05 | 0.58931 | 2.6908e-05 | 2.3552e-15 | 5.1579e-11 | 2.3551e-15 | 2.1993e-15 | 4.8164e-11 | 2.1992e-15
Rn-217 |  | 0.00077884 | 17.0565 | 0.0007788 | 0.00072727 | 15.9273 | 0.00072724 | 2.8817e-05 | 0.63109 | 2.8816e-05 | 2.6909e-05 | 0.58931 | 2.6908e-05 | 2.3661e-15 | 5.1818e-11 | 2.366e-15 | 2.2095e-15 | 4.8387e-11 | 2.2094e-15
Rn-218 | SE | 0.00077884 | 17.0565 | 0.0007788 | 0.00072727 | 15.9273 | 0.00072724 | 2.8817e-05 | 0.63109 | 2.8816e-05 | 2.6909e-05 | 0.58931 | 2.6908e-05 | 2.377e-15 | 5.2057e-11 | 2.3769e-15 | 2.2196e-15 | 4.861e-11 | 2.2195e-15
Rn-219 |  | 0.00077884 | 17.0565 | 0.0007788 | 0.00072727 | 15.9273 | 0.00072724 | 2.8817e-05 | 0.63109 | 2.8816e-05 | 2.6909e-05 | 0.58931 | 2.6908e-05 | 2.3879e-15 | 5.2295e-11 | 2.3878e-15 | 2.2298e-15 | 4.8833e-11 | 2.2297e-15
Rn-220 |  | 0.00077884 | 17.0565 | 0.0007788 | 0.00072727 | 15.9273 | 0.00072724 | 2.8817e-05 | 0.63109 | 2.8816e-05 | 2.6909e-05 | 0.58931 | 2.6908e-05 | 2.3988e-15 | 5.2534e-11 | 2.3987e-15 | 2.24e-15 | 4.9056e-11 | 2.2399e-15
Rn-222 | Y | 0.00077884 | 17.0565 | 0.0007788 | 0.00072727 | 15.9273 | 0.00072724 | 2.8817e-05 | 0.63109 | 2.8816e-05 | 2.6909e-05 | 0.58931 | 2.6908e-05 | 2.4206e-15 | 5.3012e-11 | 2.4205e-15 | 2.2604e-15 | 4.9502e-11 | 2.2603e-15
Rn-223 |  | 0.00077884 | 17.0565 | 0.0007788 | 0.00072727 | 15.9273 | 0.00072724 | 2.8817e-05 | 0.63109 | 2.8816e-05 | 2.6909e-05 | 0.58931 | 2.6908e-05 | 2.4315e-15 | 5.325e-11 | 2.4314e-15 | 2.2705e-15 | 4.9725e-11 | 2.2704e-15
Ru-103 |  | 0.00077884 | 17.0565 | 0.0007788 | 0.00072727 | 15.9273 | 0.00072724 | 2.8817e-05 | 0.63109 | 2.8816e-05 | 2.6909e-05 | 0.58931 | 2.6908e-05 | 1.1231e-15 | 2.4596e-11 | 1.123e-15 | 1.0487e-15 | 2.2967e-11 | 1.0487e-15
Ru-105 |  | 0.00077884 | 17.0565 | 0.0007788 | 0.00072727 | 15.9273 | 0.00072724 | 2.8817e-05 | 0.63109 | 2.8816e-05 | 2.6909e-05 | 0.58931 | 2.6908e-05 | 1.1449e-15 | 2.5073e-11 | 1.1448e-15 | 1.0691e-15 | 2.3413e-11 | 1.069e-15
Ru-106 |  | 0.00077884 | 17.0565 | 0.0007788 | 0.00072727 | 15.9273 | 0.00072724 | 2.8817e-05 | 0.63109 | 2.8816e-05 | 2.6909e-05 | 0.58931 | 2.6908e-05 | 1.1558e-15 | 2.5312e-11 | 1.1557e-15 | 1.0793e-15 | 2.3636e-11 | 1.0792e-15
Ru-107 |  | 0.00077884 | 17.0565 | 0.0007788 | 0.00072727 | 15.9273 | 0.00072724 | 2.8817e-05 | 0.63109 | 2.8816e-05 | 2.6909e-05 | 0.58931 | 2.6908e-05 | 1.1667e-15 | 2.5551e-11 | 1.1666e-15 | 1.0895e-15 | 2.3859e-11 | 1.0894e-15
Ru-108 |  | 0.00077884 | 17.0565 | 0.0007788 | 0.00072727 | 15.9273 | 0.00072724 | 2.8817e-05 | 0.63109 | 2.8816e-05 | 2.6909e-05 | 0.58931 | 2.6908e-05 | 1.1776e-15 | 2.5789e-11 | 1.1775e-15 | 1.0996e-15 | 2.4082e-11 | 1.0996e-15
Ru-92 |  | 0.00077884 | 17.0565 | 0.0007788 | 0.00072727 | 15.9273 | 0.00072724 | 2.8817e-05 | 0.63109 | 2.8816e-05 | 2.6909e-05 | 0.58931 | 2.6908e-05 | 1.0031e-15 | 2.1969e-11 | 1.0031e-15 | 9.3673e-16 | 2.0514e-11 | 9.3668e-16
Ru-94 |  | 0.00077884 | 17.0565 | 0.0007788 | 0.00072727 | 15.9273 | 0.00072724 | 2.8817e-05 | 0.63109 | 2.8816e-05 | 2.6909e-05 | 0.58931 | 2.6908e-05 | 1.0249e-15 | 2.2446e-11 | 1.0249e-15 | 9.5709e-16 | 2.096e-11 | 9.5705e-16
Ru-95 |  | 0.00077884 | 17.0565 | 0.0007788 | 0.00072727 | 15.9273 | 0.00072724 | 2.8817e-05 | 0.63109 | 2.8816e-05 | 2.6909e-05 | 0.58931 | 2.6908e-05 | 1.0359e-15 | 2.2685e-11 | 1.0358e-15 | 9.6727e-16 | 2.1183e-11 | 9.6723e-16
Ru-97 |  | 0.00077884 | 17.0565 | 0.0007788 | 0.00072727 | 15.9273 | 0.00072724 | 2.8817e-05 | 0.63109 | 2.8816e-05 | 2.6909e-05 | 0.58931 | 2.6908e-05 | 1.0577e-15 | 2.3163e-11 | 1.0576e-15 | 9.8764e-16 | 2.1629e-11 | 9.8759e-16
S-35 |  | 0.00077884 | 17.0565 | 0.0007788 | 0.00072727 | 15.9273 | 0.00072724 | 2.8817e-05 | 0.63109 | 2.8816e-05 | 2.6909e-05 | 0.58931 | 2.6908e-05 | 3.8163e-16 | 8.3577e-12 | 3.8161e-16 | 3.5636e-16 | 7.8044e-12 | 3.5635e-16
S-37 |  | 0.00077884 | 17.0565 | 0.0007788 | 0.00072727 | 15.9273 | 0.00072724 | 2.8817e-05 | 0.63109 | 2.8816e-05 | 2.6909e-05 | 0.58931 | 2.6908e-05 | 4.0344e-16 | 8.8353e-12 | 4.0342e-16 | 3.7673e-16 | 8.2503e-12 | 3.7671e-16
S-38 |  | 0.00077884 | 17.0565 | 0.0007788 | 0.00072727 | 15.9273 | 0.00072724 | 2.8817e-05 | 0.63109 | 2.8816e-05 | 2.6909e-05 | 0.58931 | 2.6908e-05 | 4.1434e-16 | 9.0741e-12 | 4.1432e-16 | 3.8691e-16 | 8.4733e-12 | 3.8689e-16
Sb-111 |  | 0.00077884 | 17.0565 | 0.0007788 | 0.00072727 | 15.9273 | 0.00072724 | 2.8817e-05 | 0.63109 | 2.8816e-05 | 2.6909e-05 | 0.58931 | 2.6908e-05 | 1.2103e-15 | 2.6506e-11 | 1.2103e-15 | 1.1302e-15 | 2.4751e-11 | 1.1301e-15
Sb-113 |  | 0.00077884 | 17.0565 | 0.0007788 | 0.00072727 | 15.9273 | 0.00072724 | 2.8817e-05 | 0.63109 | 2.8816e-05 | 2.6909e-05 | 0.58931 | 2.6908e-05 | 1.2321e-15 | 2.6983e-11 | 1.2321e-15 | 1.1505e-15 | 2.5197e-11 | 1.1505e-15
Sb-114 |  | 0.00077884 | 17.0565 | 0.0007788 | 0.00072727 | 15.9273 | 0.00072724 | 2.8817e-05 | 0.63109 | 2.8816e-05 | 2.6909e-05 | 0.58931 | 2.6908e-05 | 1.243e-15 | 2.7222e-11 | 1.243e-15 | 1.1607e-15 | 2.542e-11 | 1.1607e-15
Sb-115 |  | 0.00077884 | 17.0565 | 0.0007788 | 0.00072727 | 15.9273 | 0.00072724 | 2.8817e-05 | 0.63109 | 2.8816e-05 | 2.6909e-05 | 0.58931 | 2.6908e-05 | 1.2539e-15 | 2.7461e-11 | 1.2539e-15 | 1.1709e-15 | 2.5643e-11 | 1.1709e-15
Sb-116 |  | 0.00077884 | 17.0565 | 0.0007788 | 0.00072727 | 15.9273 | 0.00072724 | 2.8817e-05 | 0.63109 | 2.8816e-05 | 2.6909e-05 | 0.58931 | 2.6908e-05 | 1.2648e-15 | 2.77e-11 | 1.2648e-15 | 1.1811e-15 | 2.5866e-11 | 1.181e-15
Sb-116m |  | 0.00077884 | 17.0565 | 0.0007788 | 0.00072727 | 15.9273 | 0.00072724 | 2.8817e-05 | 0.63109 | 2.8816e-05 | 2.6909e-05 | 0.58931 | 2.6908e-05 | 1.2648e-15 | 2.77e-11 | 1.2648e-15 | 1.1811e-15 | 2.5866e-11 | 1.181e-15
Sb-117 |  | 0.00077884 | 17.0565 | 0.0007788 | 0.00072727 | 15.9273 | 0.00072724 | 2.8817e-05 | 0.63109 | 2.8816e-05 | 2.6909e-05 | 0.58931 | 2.6908e-05 | 1.2757e-15 | 2.7939e-11 | 1.2757e-15 | 1.1913e-15 | 2.6089e-11 | 1.1912e-15
Sb-118 |  | 0.00077884 | 17.0565 | 0.0007788 | 0.00072727 | 15.9273 | 0.00072724 | 2.8817e-05 | 0.63109 | 2.8816e-05 | 2.6909e-05 | 0.58931 | 2.6908e-05 | 1.2866e-15 | 2.8177e-11 | 1.2866e-15 | 1.2015e-15 | 2.6312e-11 | 1.2014e-15
Sb-118m |  | 0.00077884 | 17.0565 | 0.0007788 | 0.00072727 | 15.9273 | 0.00072724 | 2.8817e-05 | 0.63109 | 2.8816e-05 | 2.6909e-05 | 0.58931 | 2.6908e-05 | 1.2866e-15 | 2.8177e-11 | 1.2866e-15 | 1.2015e-15 | 2.6312e-11 | 1.2014e-15
Sb-119 |  | 0.00077884 | 17.0565 | 0.0007788 | 0.00072727 | 15.9273 | 0.00072724 | 2.8817e-05 | 0.63109 | 2.8816e-05 | 2.6909e-05 | 0.58931 | 2.6908e-05 | 1.2975e-15 | 2.8416e-11 | 1.2975e-15 | 1.2116e-15 | 2.6535e-11 | 1.2116e-15
Sb-120 |  | 0.00077884 | 17.0565 | 0.0007788 | 0.00072727 | 15.9273 | 0.00072724 | 2.8817e-05 | 0.63109 | 2.8816e-05 | 2.6909e-05 | 0.58931 | 2.6908e-05 | 1.3084e-15 | 2.8655e-11 | 1.3084e-15 | 1.2218e-15 | 2.6758e-11 | 1.2218e-15
Sb-120m |  | 0.00077884 | 17.0565 | 0.0007788 | 0.00072727 | 15.9273 | 0.00072724 | 2.8817e-05 | 0.63109 | 2.8816e-05 | 2.6909e-05 | 0.58931 | 2.6908e-05 | 1.3084e-15 | 2.8655e-11 | 1.3084e-15 | 1.2218e-15 | 2.6758e-11 | 1.2218e-15
Sb-122 |  | 0.00077884 | 17.0565 | 0.0007788 | 0.00072727 | 15.9273 | 0.00072724 | 2.8817e-05 | 0.63109 | 2.8816e-05 | 2.6909e-05 | 0.58931 | 2.6908e-05 | 1.3303e-15 | 2.9133e-11 | 1.3302e-15 | 1.2422e-15 | 2.7204e-11 | 1.2421e-15
Sb-122m |  | 0.00077884 | 17.0565 | 0.0007788 | 0.00072727 | 15.9273 | 0.00072724 | 2.8817e-05 | 0.63109 | 2.8816e-05 | 2.6909e-05 | 0.58931 | 2.6908e-05 | 1.3303e-15 | 2.9133e-11 | 1.3302e-15 | 1.2422e-15 | 2.7204e-11 | 1.2421e-15
Sb-124 |  | 0.00077884 | 17.0565 | 0.0007788 | 0.00072727 | 15.9273 | 0.00072724 | 2.8817e-05 | 0.63109 | 2.8816e-05 | 2.6909e-05 | 0.58931 | 2.6908e-05 | 1.3521e-15 | 2.961e-11 | 1.352e-15 | 1.2625e-15 | 2.765e-11 | 1.2625e-15
Sb-124m |  | 0.00077884 | 17.0565 | 0.0007788 | 0.00072727 | 15.9273 | 0.00072724 | 2.8817e-05 | 0.63109 | 2.8816e-05 | 2.6909e-05 | 0.58931 | 2.6908e-05 | 1.3521e-15 | 2.961e-11 | 1.352e-15 | 1.2625e-15 | 2.765e-11 | 1.2625e-15
Sb-124n |  | 0.00077884 | 17.0565 | 0.0007788 | 0.00072727 | 15.9273 | 0.00072724 | 2.8817e-05 | 0.63109 | 2.8816e-05 | 2.6909e-05 | 0.58931 | 2.6908e-05 | 1.3521e-15 | 2.961e-11 | 1.352e-15 | 1.2625e-15 | 2.765e-11 | 1.2625e-15
Sb-125 |  | 0.00077884 | 17.0565 | 0.0007788 | 0.00072727 | 15.9273 | 0.00072724 | 2.8817e-05 | 0.63109 | 2.8816e-05 | 2.6909e-05 | 0.58931 | 2.6908e-05 | 1.363e-15 | 2.9849e-11 | 1.3629e-15 | 1.2727e-15 | 2.7873e-11 | 1.2727e-15
Sb-126 |  | 0.00077884 | 17.0565 | 0.0007788 | 0.00072727 | 15.9273 | 0.00072724 | 2.8817e-05 | 0.63109 | 2.8816e-05 | 2.6909e-05 | 0.58931 | 2.6908e-05 | 1.3739e-15 | 3.0088e-11 | 1.3738e-15 | 1.2829e-15 | 2.8096e-11 | 1.2829e-15
Sb-126m |  | 0.00077884 | 17.0565 | 0.0007788 | 0.00072727 | 15.9273 | 0.00072724 | 2.8817e-05 | 0.63109 | 2.8816e-05 | 2.6909e-05 | 0.58931 | 2.6908e-05 | 1.3739e-15 | 3.0088e-11 | 1.3738e-15 | 1.2829e-15 | 2.8096e-11 | 1.2829e-15
Sb-127 |  | 0.00077884 | 17.0565 | 0.0007788 | 0.00072727 | 15.9273 | 0.00072724 | 2.8817e-05 | 0.63109 | 2.8816e-05 | 2.6909e-05 | 0.58931 | 2.6908e-05 | 1.3848e-15 | 3.0326e-11 | 1.3847e-15 | 1.2931e-15 | 2.8319e-11 | 1.293e-15
Sb-128 |  | 0.00077884 | 17.0565 | 0.0007788 | 0.00072727 | 15.9273 | 0.00072724 | 2.8817e-05 | 0.63109 | 2.8816e-05 | 2.6909e-05 | 0.58931 | 2.6908e-05 | 1.3957e-15 | 3.0565e-11 | 1.3956e-15 | 1.3033e-15 | 2.8542e-11 | 1.3032e-15
Sb-128m |  | 0.00077884 | 17.0565 | 0.0007788 | 0.00072727 | 15.9273 | 0.00072724 | 2.8817e-05 | 0.63109 | 2.8816e-05 | 2.6909e-05 | 0.58931 | 2.6908e-05 | 1.3957e-15 | 3.0565e-11 | 1.3956e-15 | 1.3033e-15 | 2.8542e-11 | 1.3032e-15
Sb-129 |  | 0.00077884 | 17.0565 | 0.0007788 | 0.00072727 | 15.9273 | 0.00072724 | 2.8817e-05 | 0.63109 | 2.8816e-05 | 2.6909e-05 | 0.58931 | 2.6908e-05 | 1.4066e-15 | 3.0804e-11 | 1.4065e-15 | 1.3135e-15 | 2.8765e-11 | 1.3134e-15
Sb-130 |  | 0.00077884 | 17.0565 | 0.0007788 | 0.00072727 | 15.9273 | 0.00072724 | 2.8817e-05 | 0.63109 | 2.8816e-05 | 2.6909e-05 | 0.58931 | 2.6908e-05 | 1.4175e-15 | 3.1043e-11 | 1.4174e-15 | 1.3236e-15 | 2.8988e-11 | 1.3236e-15
Sb-130m |  | 0.00077884 | 17.0565 | 0.0007788 | 0.00072727 | 15.9273 | 0.00072724 | 2.8817e-05 | 0.63109 | 2.8816e-05 | 2.6909e-05 | 0.58931 | 2.6908e-05 | 1.4175e-15 | 3.1043e-11 | 1.4174e-15 | 1.3236e-15 | 2.8988e-11 | 1.3236e-15
Sb-131 |  | 0.00077884 | 17.0565 | 0.0007788 | 0.00072727 | 15.9273 | 0.00072724 | 2.8817e-05 | 0.63109 | 2.8816e-05 | 2.6909e-05 | 0.58931 | 2.6908e-05 | 1.4284e-15 | 3.1282e-11 | 1.4283e-15 | 1.3338e-15 | 2.9211e-11 | 1.3338e-15
Sb-133 |  | 0.00077884 | 17.0565 | 0.0007788 | 0.00072727 | 15.9273 | 0.00072724 | 2.8817e-05 | 0.63109 | 2.8816e-05 | 2.6909e-05 | 0.58931 | 2.6908e-05 | 1.4502e-15 | 3.1759e-11 | 1.4501e-15 | 1.3542e-15 | 2.9657e-11 | 1.3541e-15
Sc-42m |  | 0.00077884 | 17.0565 | 0.0007788 | 0.00072727 | 15.9273 | 0.00072724 | 2.8817e-05 | 0.63109 | 2.8816e-05 | 2.6909e-05 | 0.58931 | 2.6908e-05 | 4.5796e-16 | 1.0029e-11 | 4.5794e-16 | 4.2764e-16 | 9.3652e-12 | 4.2762e-16
Sc-43 |  | 0.00077884 | 17.0565 | 0.0007788 | 0.00072727 | 15.9273 | 0.00072724 | 2.8817e-05 | 0.63109 | 2.8816e-05 | 2.6909e-05 | 0.58931 | 2.6908e-05 | 4.6886e-16 | 1.0268e-11 | 4.6884e-16 | 4.3782e-16 | 9.5882e-12 | 4.378e-16
Sc-44 |  | 0.00077884 | 17.0565 | 0.0007788 | 0.00072727 | 15.9273 | 0.00072724 | 2.8817e-05 | 0.63109 | 2.8816e-05 | 2.6909e-05 | 0.58931 | 2.6908e-05 | 4.7976e-16 | 1.0507e-11 | 4.7974e-16 | 4.48e-16 | 9.8112e-12 | 4.4798e-16
Sc-44m |  | 0.00077884 | 17.0565 | 0.0007788 | 0.00072727 | 15.9273 | 0.00072724 | 2.8817e-05 | 0.63109 | 2.8816e-05 | 2.6909e-05 | 0.58931 | 2.6908e-05 | 4.7976e-16 | 1.0507e-11 | 4.7974e-16 | 4.48e-16 | 9.8112e-12 | 4.4798e-16
Sc-46 |  | 0.00077884 | 17.0565 | 0.0007788 | 0.00072727 | 15.9273 | 0.00072724 | 2.8817e-05 | 0.63109 | 2.8816e-05 | 2.6909e-05 | 0.58931 | 2.6908e-05 | 5.0157e-16 | 1.0984e-11 | 5.0155e-16 | 4.6836e-16 | 1.0257e-11 | 4.6834e-16
Sc-47 |  | 0.00077884 | 17.0565 | 0.0007788 | 0.00072727 | 15.9273 | 0.00072724 | 2.8817e-05 | 0.63109 | 2.8816e-05 | 2.6909e-05 | 0.58931 | 2.6908e-05 | 5.1247e-16 | 1.1223e-11 | 5.1245e-16 | 4.7855e-16 | 1.048e-11 | 4.7852e-16
Sc-48 |  | 0.00077884 | 17.0565 | 0.0007788 | 0.00072727 | 15.9273 | 0.00072724 | 2.8817e-05 | 0.63109 | 2.8816e-05 | 2.6909e-05 | 0.58931 | 2.6908e-05 | 5.2338e-16 | 1.1462e-11 | 5.2335e-16 | 4.8873e-16 | 1.0703e-11 | 4.887e-16
Sc-49 |  | 0.00077884 | 17.0565 | 0.0007788 | 0.00072727 | 15.9273 | 0.00072724 | 2.8817e-05 | 0.63109 | 2.8816e-05 | 2.6909e-05 | 0.58931 | 2.6908e-05 | 5.3428e-16 | 1.1701e-11 | 5.3426e-16 | 4.9891e-16 | 1.0926e-11 | 4.9889e-16
Sc-50 |  | 0.00077884 | 17.0565 | 0.0007788 | 0.00072727 | 15.9273 | 0.00072724 | 2.8817e-05 | 0.63109 | 2.8816e-05 | 2.6909e-05 | 0.58931 | 2.6908e-05 | 5.4519e-16 | 1.194e-11 | 5.4516e-16 | 5.0909e-16 | 1.1149e-11 | 5.0907e-16
Se-70 |  | 0.00077884 | 17.0565 | 0.0007788 | 0.00072727 | 15.9273 | 0.00072724 | 2.8817e-05 | 0.63109 | 2.8816e-05 | 2.6909e-05 | 0.58931 | 2.6908e-05 | 7.6326e-16 | 1.6715e-11 | 7.6323e-16 | 7.1273e-16 | 1.5609e-11 | 7.1269e-16
Se-71 |  | 0.00077884 | 17.0565 | 0.0007788 | 0.00072727 | 15.9273 | 0.00072724 | 2.8817e-05 | 0.63109 | 2.8816e-05 | 2.6909e-05 | 0.58931 | 2.6908e-05 | 7.7416e-16 | 1.6954e-11 | 7.7413e-16 | 7.2291e-16 | 1.5832e-11 | 7.2288e-16
Se-72 |  | 0.00077884 | 17.0565 | 0.0007788 | 0.00072727 | 15.9273 | 0.00072724 | 2.8817e-05 | 0.63109 | 2.8816e-05 | 2.6909e-05 | 0.58931 | 2.6908e-05 | 7.8507e-16 | 1.7193e-11 | 7.8503e-16 | 7.3309e-16 | 1.6055e-11 | 7.3306e-16
Se-73 |  | 0.00077884 | 17.0565 | 0.0007788 | 0.00072727 | 15.9273 | 0.00072724 | 2.8817e-05 | 0.63109 | 2.8816e-05 | 2.6909e-05 | 0.58931 | 2.6908e-05 | 7.9597e-16 | 1.7432e-11 | 7.9593e-16 | 7.4327e-16 | 1.6278e-11 | 7.4324e-16
Se-73m |  | 0.00077884 | 17.0565 | 0.0007788 | 0.00072727 | 15.9273 | 0.00072724 | 2.8817e-05 | 0.63109 | 2.8816e-05 | 2.6909e-05 | 0.58931 | 2.6908e-05 | 7.9597e-16 | 1.7432e-11 | 7.9593e-16 | 7.4327e-16 | 1.6278e-11 | 7.4324e-16
Se-75 |  | 0.00077884 | 17.0565 | 0.0007788 | 0.00072727 | 15.9273 | 0.00072724 | 2.8817e-05 | 0.63109 | 2.8816e-05 | 2.6909e-05 | 0.58931 | 2.6908e-05 | 8.1778e-16 | 1.7909e-11 | 8.1774e-16 | 7.6364e-16 | 1.6724e-11 | 7.636e-16
Se-77m |  | 0.00077884 | 17.0565 | 0.0007788 | 0.00072727 | 15.9273 | 0.00072724 | 2.8817e-05 | 0.63109 | 2.8816e-05 | 2.6909e-05 | 0.58931 | 2.6908e-05 | 8.3959e-16 | 1.8387e-11 | 8.3955e-16 | 7.84e-16 | 1.717e-11 | 7.8396e-16
Se-79 |  | 0.00077884 | 17.0565 | 0.0007788 | 0.00072727 | 15.9273 | 0.00072724 | 2.8817e-05 | 0.63109 | 2.8816e-05 | 2.6909e-05 | 0.58931 | 2.6908e-05 | 8.6139e-16 | 1.8865e-11 | 8.6135e-16 | 8.0436e-16 | 1.7616e-11 | 8.0433e-16
Se-79m |  | 0.00077884 | 17.0565 | 0.0007788 | 0.00072727 | 15.9273 | 0.00072724 | 2.8817e-05 | 0.63109 | 2.8816e-05 | 2.6909e-05 | 0.58931 | 2.6908e-05 | 8.6139e-16 | 1.8865e-11 | 8.6135e-16 | 8.0436e-16 | 1.7616e-11 | 8.0433e-16
Se-81 |  | 0.00077884 | 17.0565 | 0.0007788 | 0.00072727 | 15.9273 | 0.00072724 | 2.8817e-05 | 0.63109 | 2.8816e-05 | 2.6909e-05 | 0.58931 | 2.6908e-05 | 8.832e-16 | 1.9342e-11 | 8.8316e-16 | 8.2473e-16 | 1.8062e-11 | 8.2469e-16
Se-81m |  | 0.00077884 | 17.0565 | 0.0007788 | 0.00072727 | 15.9273 | 0.00072724 | 2.8817e-05 | 0.63109 | 2.8816e-05 | 2.6909e-05 | 0.58931 | 2.6908e-05 | 8.832e-16 | 1.9342e-11 | 8.8316e-16 | 8.2473e-16 | 1.8062e-11 | 8.2469e-16
Se-83 |  | 0.00077884 | 17.0565 | 0.0007788 | 0.00072727 | 15.9273 | 0.00072724 | 2.8817e-05 | 0.63109 | 2.8816e-05 | 2.6909e-05 | 0.58931 | 2.6908e-05 | 9.0501e-16 | 1.982e-11 | 9.0497e-16 | 8.4509e-16 | 1.8507e-11 | 8.4505e-16
Se-83m |  | 0.00077884 | 17.0565 | 0.0007788 | 0.00072727 | 15.9273 | 0.00072724 | 2.8817e-05 | 0.63109 | 2.8816e-05 | 2.6909e-05 | 0.58931 | 2.6908e-05 | 9.0501e-16 | 1.982e-11 | 9.0497e-16 | 8.4509e-16 | 1.8507e-11 | 8.4505e-16
Se-84 |  | 0.00077884 | 17.0565 | 0.0007788 | 0.00072727 | 15.9273 | 0.00072724 | 2.8817e-05 | 0.63109 | 2.8816e-05 | 2.6909e-05 | 0.58931 | 2.6908e-05 | 9.1591e-16 | 2.0058e-11 | 9.1587e-16 | 8.5527e-16 | 1.873e-11 | 8.5523e-16
Si-31 |  | 0.00077884 | 17.0565 | 0.0007788 | 0.00072727 | 15.9273 | 0.00072724 | 2.8817e-05 | 0.63109 | 2.8816e-05 | 2.6909e-05 | 0.58931 | 2.6908e-05 | 3.3802e-16 | 7.4025e-12 | 3.38e-16 | 3.1564e-16 | 6.9124e-12 | 3.1562e-16
Si-32 |  | 0.00077884 | 17.0565 | 0.0007788 | 0.00072727 | 15.9273 | 0.00072724 | 2.8817e-05 | 0.63109 | 2.8816e-05 | 2.6909e-05 | 0.58931 | 2.6908e-05 | 3.4892e-16 | 7.6413e-12 | 3.489e-16 | 3.2582e-16 | 7.1354e-12 | 3.258e-16
Sm-139 |  | 0.00077884 | 17.0565 | 0.0007788 | 0.00072727 | 15.9273 | 0.00072724 | 2.8817e-05 | 0.63109 | 2.8816e-05 | 2.6909e-05 | 0.58931 | 2.6908e-05 | 1.5156e-15 | 3.3192e-11 | 1.5155e-15 | 1.4153e-15 | 3.0994e-11 | 1.4152e-15
Sm-140 |  | 0.00077884 | 17.0565 | 0.0007788 | 0.00072727 | 15.9273 | 0.00072724 | 2.8817e-05 | 0.63109 | 2.8816e-05 | 2.6909e-05 | 0.58931 | 2.6908e-05 | 1.5265e-15 | 3.3431e-11 | 1.5265e-15 | 1.4255e-15 | 3.1217e-11 | 1.4254e-15
Sm-141 |  | 0.00077884 | 17.0565 | 0.0007788 | 0.00072727 | 15.9273 | 0.00072724 | 2.8817e-05 | 0.63109 | 2.8816e-05 | 2.6909e-05 | 0.58931 | 2.6908e-05 | 1.5374e-15 | 3.367e-11 | 1.5374e-15 | 1.4356e-15 | 3.144e-11 | 1.4356e-15
Sm-141m |  | 0.00077884 | 17.0565 | 0.0007788 | 0.00072727 | 15.9273 | 0.00072724 | 2.8817e-05 | 0.63109 | 2.8816e-05 | 2.6909e-05 | 0.58931 | 2.6908e-05 | 1.5374e-15 | 3.367e-11 | 1.5374e-15 | 1.4356e-15 | 3.144e-11 | 1.4356e-15
Sm-142 |  | 0.00077884 | 17.0565 | 0.0007788 | 0.00072727 | 15.9273 | 0.00072724 | 2.8817e-05 | 0.63109 | 2.8816e-05 | 2.6909e-05 | 0.58931 | 2.6908e-05 | 1.5483e-15 | 3.3908e-11 | 1.5483e-15 | 1.4458e-15 | 3.1663e-11 | 1.4458e-15
Sm-143 |  | 0.00077884 | 17.0565 | 0.0007788 | 0.00072727 | 15.9273 | 0.00072724 | 2.8817e-05 | 0.63109 | 2.8816e-05 | 2.6909e-05 | 0.58931 | 2.6908e-05 | 1.5592e-15 | 3.4147e-11 | 1.5592e-15 | 1.456e-15 | 3.1886e-11 | 1.4559e-15
Sm-143m |  | 0.00077884 | 17.0565 | 0.0007788 | 0.00072727 | 15.9273 | 0.00072724 | 2.8817e-05 | 0.63109 | 2.8816e-05 | 2.6909e-05 | 0.58931 | 2.6908e-05 | 1.5592e-15 | 3.4147e-11 | 1.5592e-15 | 1.456e-15 | 3.1886e-11 | 1.4559e-15
Sm-145 |  | 0.00077884 | 17.0565 | 0.0007788 | 0.00072727 | 15.9273 | 0.00072724 | 2.8817e-05 | 0.63109 | 2.8816e-05 | 2.6909e-05 | 0.58931 | 2.6908e-05 | 1.581e-15 | 3.4625e-11 | 1.581e-15 | 1.4764e-15 | 3.2332e-11 | 1.4763e-15
Sm-146 |  | 0.00077884 | 17.0565 | 0.0007788 | 0.00072727 | 15.9273 | 0.00072724 | 2.8817e-05 | 0.63109 | 2.8816e-05 | 2.6909e-05 | 0.58931 | 2.6908e-05 | 1.5919e-15 | 3.4864e-11 | 1.5919e-15 | 1.4865e-15 | 3.2555e-11 | 1.4865e-15
Sm-147 |  | 0.00077884 | 17.0565 | 0.0007788 | 0.00072727 | 15.9273 | 0.00072724 | 2.8817e-05 | 0.63109 | 2.8816e-05 | 2.6909e-05 | 0.58931 | 2.6908e-05 | 1.6028e-15 | 3.5102e-11 | 1.6028e-15 | 1.4967e-15 | 3.2778e-11 | 1.4967e-15
Sm-148 |  | 0.00077884 | 17.0565 | 0.0007788 | 0.00072727 | 15.9273 | 0.00072724 | 2.8817e-05 | 0.63109 | 2.8816e-05 | 2.6909e-05 | 0.58931 | 2.6908e-05 | 1.6137e-15 | 3.5341e-11 | 1.6137e-15 | 1.5069e-15 | 3.3001e-11 | 1.5068e-15
Sm-151 |  | 0.00077884 | 17.0565 | 0.0007788 | 0.00072727 | 15.9273 | 0.00072724 | 2.8817e-05 | 0.63109 | 2.8816e-05 | 2.6909e-05 | 0.58931 | 2.6908e-05 | 1.6465e-15 | 3.6057e-11 | 1.6464e-15 | 1.5375e-15 | 3.367e-11 | 1.5374e-15
Sm-153 |  | 0.00077884 | 17.0565 | 0.0007788 | 0.00072727 | 15.9273 | 0.00072724 | 2.8817e-05 | 0.63109 | 2.8816e-05 | 2.6909e-05 | 0.58931 | 2.6908e-05 | 1.6683e-15 | 3.6535e-11 | 1.6682e-15 | 1.5578e-15 | 3.4116e-11 | 1.5577e-15
Sm-155 |  | 0.00077884 | 17.0565 | 0.0007788 | 0.00072727 | 15.9273 | 0.00072724 | 2.8817e-05 | 0.63109 | 2.8816e-05 | 2.6909e-05 | 0.58931 | 2.6908e-05 | 1.6901e-15 | 3.7013e-11 | 1.69e-15 | 1.5782e-15 | 3.4562e-11 | 1.5781e-15
Sm-156 |  | 0.00077884 | 17.0565 | 0.0007788 | 0.00072727 | 15.9273 | 0.00072724 | 2.8817e-05 | 0.63109 | 2.8816e-05 | 2.6909e-05 | 0.58931 | 2.6908e-05 | 1.701e-15 | 3.7251e-11 | 1.7009e-15 | 1.5884e-15 | 3.4785e-11 | 1.5883e-15
Sm-157 |  | 0.00077884 | 17.0565 | 0.0007788 | 0.00072727 | 15.9273 | 0.00072724 | 2.8817e-05 | 0.63109 | 2.8816e-05 | 2.6909e-05 | 0.58931 | 2.6908e-05 | 1.7119e-15 | 3.749e-11 | 1.7118e-15 | 1.5985e-15 | 3.5008e-11 | 1.5985e-15
Sn-106 |  | 0.00077884 | 17.0565 | 0.0007788 | 0.00072727 | 15.9273 | 0.00072724 | 2.8817e-05 | 0.63109 | 2.8816e-05 | 2.6909e-05 | 0.58931 | 2.6908e-05 | 1.1558e-15 | 2.5312e-11 | 1.1557e-15 | 1.0793e-15 | 2.3636e-11 | 1.0792e-15
Sn-108 |  | 0.00077884 | 17.0565 | 0.0007788 | 0.00072727 | 15.9273 | 0.00072724 | 2.8817e-05 | 0.63109 | 2.8816e-05 | 2.6909e-05 | 0.58931 | 2.6908e-05 | 1.1776e-15 | 2.5789e-11 | 1.1775e-15 | 1.0996e-15 | 2.4082e-11 | 1.0996e-15
Sn-109 |  | 0.00077884 | 17.0565 | 0.0007788 | 0.00072727 | 15.9273 | 0.00072724 | 2.8817e-05 | 0.63109 | 2.8816e-05 | 2.6909e-05 | 0.58931 | 2.6908e-05 | 1.1885e-15 | 2.6028e-11 | 1.1885e-15 | 1.1098e-15 | 2.4305e-11 | 1.1098e-15
Sn-110 |  | 0.00077884 | 17.0565 | 0.0007788 | 0.00072727 | 15.9273 | 0.00072724 | 2.8817e-05 | 0.63109 | 2.8816e-05 | 2.6909e-05 | 0.58931 | 2.6908e-05 | 1.1994e-15 | 2.6267e-11 | 1.1994e-15 | 1.12e-15 | 2.4528e-11 | 1.1199e-15
Sn-111 |  | 0.00077884 | 17.0565 | 0.0007788 | 0.00072727 | 15.9273 | 0.00072724 | 2.8817e-05 | 0.63109 | 2.8816e-05 | 2.6909e-05 | 0.58931 | 2.6908e-05 | 1.2103e-15 | 2.6506e-11 | 1.2103e-15 | 1.1302e-15 | 2.4751e-11 | 1.1301e-15
Sn-113 |  | 0.00077884 | 17.0565 | 0.0007788 | 0.00072727 | 15.9273 | 0.00072724 | 2.8817e-05 | 0.63109 | 2.8816e-05 | 2.6909e-05 | 0.58931 | 2.6908e-05 | 1.2321e-15 | 2.6983e-11 | 1.2321e-15 | 1.1505e-15 | 2.5197e-11 | 1.1505e-15
Sn-113m |  | 0.00077884 | 17.0565 | 0.0007788 | 0.00072727 | 15.9273 | 0.00072724 | 2.8817e-05 | 0.63109 | 2.8816e-05 | 2.6909e-05 | 0.58931 | 2.6908e-05 | 1.2321e-15 | 2.6983e-11 | 1.2321e-15 | 1.1505e-15 | 2.5197e-11 | 1.1505e-15
Sn-117m |  | 0.00077884 | 17.0565 | 0.0007788 | 0.00072727 | 15.9273 | 0.00072724 | 2.8817e-05 | 0.63109 | 2.8816e-05 | 2.6909e-05 | 0.58931 | 2.6908e-05 | 1.2757e-15 | 2.7939e-11 | 1.2757e-15 | 1.1913e-15 | 2.6089e-11 | 1.1912e-15
Sn-119m |  | 0.00077884 | 17.0565 | 0.0007788 | 0.00072727 | 15.9273 | 0.00072724 | 2.8817e-05 | 0.63109 | 2.8816e-05 | 2.6909e-05 | 0.58931 | 2.6908e-05 | 1.2975e-15 | 2.8416e-11 | 1.2975e-15 | 1.2116e-15 | 2.6535e-11 | 1.2116e-15
Sn-121 |  | 0.00077884 | 17.0565 | 0.0007788 | 0.00072727 | 15.9273 | 0.00072724 | 2.8817e-05 | 0.63109 | 2.8816e-05 | 2.6909e-05 | 0.58931 | 2.6908e-05 | 1.3193e-15 | 2.8894e-11 | 1.3193e-15 | 1.232e-15 | 2.6981e-11 | 1.2319e-15
Sn-121m |  | 0.00077884 | 17.0565 | 0.0007788 | 0.00072727 | 15.9273 | 0.00072724 | 2.8817e-05 | 0.63109 | 2.8816e-05 | 2.6909e-05 | 0.58931 | 2.6908e-05 | 1.3193e-15 | 2.8894e-11 | 1.3193e-15 | 1.232e-15 | 2.6981e-11 | 1.2319e-15
Sn-123 |  | 0.00077884 | 17.0565 | 0.0007788 | 0.00072727 | 15.9273 | 0.00072724 | 2.8817e-05 | 0.63109 | 2.8816e-05 | 2.6909e-05 | 0.58931 | 2.6908e-05 | 1.3412e-15 | 2.9371e-11 | 1.3411e-15 | 1.2524e-15 | 2.7427e-11 | 1.2523e-15
Sn-123m |  | 0.00077884 | 17.0565 | 0.0007788 | 0.00072727 | 15.9273 | 0.00072724 | 2.8817e-05 | 0.63109 | 2.8816e-05 | 2.6909e-05 | 0.58931 | 2.6908e-05 | 1.3412e-15 | 2.9371e-11 | 1.3411e-15 | 1.2524e-15 | 2.7427e-11 | 1.2523e-15
Sn-125 |  | 0.00077884 | 17.0565 | 0.0007788 | 0.00072727 | 15.9273 | 0.00072724 | 2.8817e-05 | 0.63109 | 2.8816e-05 | 2.6909e-05 | 0.58931 | 2.6908e-05 | 1.363e-15 | 2.9849e-11 | 1.3629e-15 | 1.2727e-15 | 2.7873e-11 | 1.2727e-15
Sn-125m |  | 0.00077884 | 17.0565 | 0.0007788 | 0.00072727 | 15.9273 | 0.00072724 | 2.8817e-05 | 0.63109 | 2.8816e-05 | 2.6909e-05 | 0.58931 | 2.6908e-05 | 1.363e-15 | 2.9849e-11 | 1.3629e-15 | 1.2727e-15 | 2.7873e-11 | 1.2727e-15
Sn-126 |  | 0.00077884 | 17.0565 | 0.0007788 | 0.00072727 | 15.9273 | 0.00072724 | 2.8817e-05 | 0.63109 | 2.8816e-05 | 2.6909e-05 | 0.58931 | 2.6908e-05 | 1.3739e-15 | 3.0088e-11 | 1.3738e-15 | 1.2829e-15 | 2.8096e-11 | 1.2829e-15
Sn-127 |  | 0.00077884 | 17.0565 | 0.0007788 | 0.00072727 | 15.9273 | 0.00072724 | 2.8817e-05 | 0.63109 | 2.8816e-05 | 2.6909e-05 | 0.58931 | 2.6908e-05 | 1.3848e-15 | 3.0326e-11 | 1.3847e-15 | 1.2931e-15 | 2.8319e-11 | 1.293e-15
Sn-127m |  | 0.00077884 | 17.0565 | 0.0007788 | 0.00072727 | 15.9273 | 0.00072724 | 2.8817e-05 | 0.63109 | 2.8816e-05 | 2.6909e-05 | 0.58931 | 2.6908e-05 | 1.3848e-15 | 3.0326e-11 | 1.3847e-15 | 1.2931e-15 | 2.8319e-11 | 1.293e-15
Sn-128 |  | 0.00077884 | 17.0565 | 0.0007788 | 0.00072727 | 15.9273 | 0.00072724 | 2.8817e-05 | 0.63109 | 2.8816e-05 | 2.6909e-05 | 0.58931 | 2.6908e-05 | 1.3957e-15 | 3.0565e-11 | 1.3956e-15 | 1.3033e-15 | 2.8542e-11 | 1.3032e-15
Sn-129 |  | 0.00077884 | 17.0565 | 0.0007788 | 0.00072727 | 15.9273 | 0.00072724 | 2.8817e-05 | 0.63109 | 2.8816e-05 | 2.6909e-05 | 0.58931 | 2.6908e-05 | 1.4066e-15 | 3.0804e-11 | 1.4065e-15 | 1.3135e-15 | 2.8765e-11 | 1.3134e-15
Sn-130 |  | 0.00077884 | 17.0565 | 0.0007788 | 0.00072727 | 15.9273 | 0.00072724 | 2.8817e-05 | 0.63109 | 2.8816e-05 | 2.6909e-05 | 0.58931 | 2.6908e-05 | 1.4175e-15 | 3.1043e-11 | 1.4174e-15 | 1.3236e-15 | 2.8988e-11 | 1.3236e-15
Sn-130m |  | 0.00077884 | 17.0565 | 0.0007788 | 0.00072727 | 15.9273 | 0.00072724 | 2.8817e-05 | 0.63109 | 2.8816e-05 | 2.6909e-05 | 0.58931 | 2.6908e-05 | 1.4175e-15 | 3.1043e-11 | 1.4174e-15 | 1.3236e-15 | 2.8988e-11 | 1.3236e-15
Sr-79 |  | 0.00077884 | 17.0565 | 0.0007788 | 0.00072727 | 15.9273 | 0.00072724 | 2.8817e-05 | 0.63109 | 2.8816e-05 | 2.6909e-05 | 0.58931 | 2.6908e-05 | 8.6139e-16 | 1.8865e-11 | 8.6135e-16 | 8.0436e-16 | 1.7616e-11 | 8.0433e-16
Sr-80 |  | 0.00077884 | 17.0565 | 0.0007788 | 0.00072727 | 15.9273 | 0.00072724 | 2.8817e-05 | 0.63109 | 2.8816e-05 | 2.6909e-05 | 0.58931 | 2.6908e-05 | 8.723e-16 | 1.9103e-11 | 8.7226e-16 | 8.1455e-16 | 1.7839e-11 | 8.1451e-16
Sr-81 |  | 0.00077884 | 17.0565 | 0.0007788 | 0.00072727 | 15.9273 | 0.00072724 | 2.8817e-05 | 0.63109 | 2.8816e-05 | 2.6909e-05 | 0.58931 | 2.6908e-05 | 8.832e-16 | 1.9342e-11 | 8.8316e-16 | 8.2473e-16 | 1.8062e-11 | 8.2469e-16
Sr-82 |  | 0.00077884 | 17.0565 | 0.0007788 | 0.00072727 | 15.9273 | 0.00072724 | 2.8817e-05 | 0.63109 | 2.8816e-05 | 2.6909e-05 | 0.58931 | 2.6908e-05 | 8.941e-16 | 1.9581e-11 | 8.9406e-16 | 8.3491e-16 | 1.8285e-11 | 8.3487e-16
Sr-83 |  | 0.00077884 | 17.0565 | 0.0007788 | 0.00072727 | 15.9273 | 0.00072724 | 2.8817e-05 | 0.63109 | 2.8816e-05 | 2.6909e-05 | 0.58931 | 2.6908e-05 | 9.0501e-16 | 1.982e-11 | 9.0497e-16 | 8.4509e-16 | 1.8507e-11 | 8.4505e-16
Sr-85 |  | 0.00077884 | 17.0565 | 0.0007788 | 0.00072727 | 15.9273 | 0.00072724 | 2.8817e-05 | 0.63109 | 2.8816e-05 | 2.6909e-05 | 0.58931 | 2.6908e-05 | 9.2682e-16 | 2.0297e-11 | 9.2677e-16 | 8.6545e-16 | 1.8953e-11 | 8.6542e-16
Sr-85m |  | 0.00077884 | 17.0565 | 0.0007788 | 0.00072727 | 15.9273 | 0.00072724 | 2.8817e-05 | 0.63109 | 2.8816e-05 | 2.6909e-05 | 0.58931 | 2.6908e-05 | 9.2682e-16 | 2.0297e-11 | 9.2677e-16 | 8.6545e-16 | 1.8953e-11 | 8.6542e-16
Sr-87m |  | 0.00077884 | 17.0565 | 0.0007788 | 0.00072727 | 15.9273 | 0.00072724 | 2.8817e-05 | 0.63109 | 2.8816e-05 | 2.6909e-05 | 0.58931 | 2.6908e-05 | 9.4862e-16 | 2.0775e-11 | 9.4858e-16 | 8.8582e-16 | 1.9399e-11 | 8.8578e-16
Sr-89 |  | 0.00077884 | 17.0565 | 0.0007788 | 0.00072727 | 15.9273 | 0.00072724 | 2.8817e-05 | 0.63109 | 2.8816e-05 | 2.6909e-05 | 0.58931 | 2.6908e-05 | 9.7043e-16 | 2.1252e-11 | 9.7039e-16 | 9.0618e-16 | 1.9845e-11 | 9.0614e-16
Sr-90 |  | 0.00077884 | 17.0565 | 0.0007788 | 0.00072727 | 15.9273 | 0.00072724 | 2.8817e-05 | 0.63109 | 2.8816e-05 | 2.6909e-05 | 0.58931 | 2.6908e-05 | 9.8133e-16 | 2.1491e-11 | 9.8129e-16 | 9.1636e-16 | 2.0068e-11 | 9.1632e-16
Sr-91 |  | 0.00077884 | 17.0565 | 0.0007788 | 0.00072727 | 15.9273 | 0.00072724 | 2.8817e-05 | 0.63109 | 2.8816e-05 | 2.6909e-05 | 0.58931 | 2.6908e-05 | 9.9224e-16 | 2.173e-11 | 9.9219e-16 | 9.2655e-16 | 2.0291e-11 | 9.265e-16
Sr-92 |  | 0.00077884 | 17.0565 | 0.0007788 | 0.00072727 | 15.9273 | 0.00072724 | 2.8817e-05 | 0.63109 | 2.8816e-05 | 2.6909e-05 | 0.58931 | 2.6908e-05 | 1.0031e-15 | 2.1969e-11 | 1.0031e-15 | 9.3673e-16 | 2.0514e-11 | 9.3668e-16
Sr-93 |  | 0.00077884 | 17.0565 | 0.0007788 | 0.00072727 | 15.9273 | 0.00072724 | 2.8817e-05 | 0.63109 | 2.8816e-05 | 2.6909e-05 | 0.58931 | 2.6908e-05 | 1.014e-15 | 2.2208e-11 | 1.014e-15 | 9.4691e-16 | 2.0737e-11 | 9.4687e-16
Sr-94 |  | 0.00077884 | 17.0565 | 0.0007788 | 0.00072727 | 15.9273 | 0.00072724 | 2.8817e-05 | 0.63109 | 2.8816e-05 | 2.6909e-05 | 0.58931 | 2.6908e-05 | 1.0249e-15 | 2.2446e-11 | 1.0249e-15 | 9.5709e-16 | 2.096e-11 | 9.5705e-16
Ta-170 |  | 0.00077884 | 17.0565 | 0.0007788 | 0.00072727 | 15.9273 | 0.00072724 | 2.8817e-05 | 0.63109 | 2.8816e-05 | 2.6909e-05 | 0.58931 | 2.6908e-05 | 1.8536e-15 | 4.0595e-11 | 1.8535e-15 | 1.7309e-15 | 3.7907e-11 | 1.7308e-15
Ta-172 |  | 0.00077884 | 17.0565 | 0.0007788 | 0.00072727 | 15.9273 | 0.00072724 | 2.8817e-05 | 0.63109 | 2.8816e-05 | 2.6909e-05 | 0.58931 | 2.6908e-05 | 1.8754e-15 | 4.1072e-11 | 1.8754e-15 | 1.7513e-15 | 3.8353e-11 | 1.7512e-15
Ta-173 |  | 0.00077884 | 17.0565 | 0.0007788 | 0.00072727 | 15.9273 | 0.00072724 | 2.8817e-05 | 0.63109 | 2.8816e-05 | 2.6909e-05 | 0.58931 | 2.6908e-05 | 1.8863e-15 | 4.1311e-11 | 1.8863e-15 | 1.7615e-15 | 3.8576e-11 | 1.7614e-15
Ta-174 |  | 0.00077884 | 17.0565 | 0.0007788 | 0.00072727 | 15.9273 | 0.00072724 | 2.8817e-05 | 0.63109 | 2.8816e-05 | 2.6909e-05 | 0.58931 | 2.6908e-05 | 1.8972e-15 | 4.155e-11 | 1.8972e-15 | 1.7716e-15 | 3.8799e-11 | 1.7716e-15
Ta-175 |  | 0.00077884 | 17.0565 | 0.0007788 | 0.00072727 | 15.9273 | 0.00072724 | 2.8817e-05 | 0.63109 | 2.8816e-05 | 2.6909e-05 | 0.58931 | 2.6908e-05 | 1.9081e-15 | 4.1788e-11 | 1.9081e-15 | 1.7818e-15 | 3.9022e-11 | 1.7817e-15
Ta-176 |  | 0.00077884 | 17.0565 | 0.0007788 | 0.00072727 | 15.9273 | 0.00072724 | 2.8817e-05 | 0.63109 | 2.8816e-05 | 2.6909e-05 | 0.58931 | 2.6908e-05 | 1.9191e-15 | 4.2027e-11 | 1.919e-15 | 1.792e-15 | 3.9245e-11 | 1.7919e-15
Ta-177 |  | 0.00077884 | 17.0565 | 0.0007788 | 0.00072727 | 15.9273 | 0.00072724 | 2.8817e-05 | 0.63109 | 2.8816e-05 | 2.6909e-05 | 0.58931 | 2.6908e-05 | 1.93e-15 | 4.2266e-11 | 1.9299e-15 | 1.8022e-15 | 3.9468e-11 | 1.8021e-15
Ta-178 |  | 0.00077884 | 17.0565 | 0.0007788 | 0.00072727 | 15.9273 | 0.00072724 | 2.8817e-05 | 0.63109 | 2.8816e-05 | 2.6909e-05 | 0.58931 | 2.6908e-05 | 1.9409e-15 | 4.2505e-11 | 1.9408e-15 | 1.8124e-15 | 3.9691e-11 | 1.8123e-15
Ta-178m |  | 0.00077884 | 17.0565 | 0.0007788 | 0.00072727 | 15.9273 | 0.00072724 | 2.8817e-05 | 0.63109 | 2.8816e-05 | 2.6909e-05 | 0.58931 | 2.6908e-05 | 1.9409e-15 | 4.2505e-11 | 1.9408e-15 | 1.8124e-15 | 3.9691e-11 | 1.8123e-15
Ta-179 |  | 0.00077884 | 17.0565 | 0.0007788 | 0.00072727 | 15.9273 | 0.00072724 | 2.8817e-05 | 0.63109 | 2.8816e-05 | 2.6909e-05 | 0.58931 | 2.6908e-05 | 1.9518e-15 | 4.2744e-11 | 1.9517e-15 | 1.8225e-15 | 3.9914e-11 | 1.8225e-15
Ta-180 |  | 0.00077884 | 17.0565 | 0.0007788 | 0.00072727 | 15.9273 | 0.00072724 | 2.8817e-05 | 0.63109 | 2.8816e-05 | 2.6909e-05 | 0.58931 | 2.6908e-05 | 1.9627e-15 | 4.2982e-11 | 1.9626e-15 | 1.8327e-15 | 4.0137e-11 | 1.8326e-15
Ta-182 |  | 0.00077884 | 17.0565 | 0.0007788 | 0.00072727 | 15.9273 | 0.00072724 | 2.8817e-05 | 0.63109 | 2.8816e-05 | 2.6909e-05 | 0.58931 | 2.6908e-05 | 1.9845e-15 | 4.346e-11 | 1.9844e-15 | 1.8531e-15 | 4.0583e-11 | 1.853e-15
Ta-182m |  | 0.00077884 | 17.0565 | 0.0007788 | 0.00072727 | 15.9273 | 0.00072724 | 2.8817e-05 | 0.63109 | 2.8816e-05 | 2.6909e-05 | 0.58931 | 2.6908e-05 | 1.9845e-15 | 4.346e-11 | 1.9844e-15 | 1.8531e-15 | 4.0583e-11 | 1.853e-15
Ta-183 |  | 0.00077884 | 17.0565 | 0.0007788 | 0.00072727 | 15.9273 | 0.00072724 | 2.8817e-05 | 0.63109 | 2.8816e-05 | 2.6909e-05 | 0.58931 | 2.6908e-05 | 1.9954e-15 | 4.3699e-11 | 1.9953e-15 | 1.8633e-15 | 4.0806e-11 | 1.8632e-15
Ta-184 |  | 0.00077884 | 17.0565 | 0.0007788 | 0.00072727 | 15.9273 | 0.00072724 | 2.8817e-05 | 0.63109 | 2.8816e-05 | 2.6909e-05 | 0.58931 | 2.6908e-05 | 2.0063e-15 | 4.3938e-11 | 2.0062e-15 | 1.8735e-15 | 4.1029e-11 | 1.8734e-15
Ta-185 |  | 0.00077884 | 17.0565 | 0.0007788 | 0.00072727 | 15.9273 | 0.00072724 | 2.8817e-05 | 0.63109 | 2.8816e-05 | 2.6909e-05 | 0.58931 | 2.6908e-05 | 2.0172e-15 | 4.4176e-11 | 2.0171e-15 | 1.8836e-15 | 4.1252e-11 | 1.8836e-15
Ta-186 |  | 0.00077884 | 17.0565 | 0.0007788 | 0.00072727 | 15.9273 | 0.00072724 | 2.8817e-05 | 0.63109 | 2.8816e-05 | 2.6909e-05 | 0.58931 | 2.6908e-05 | 2.0281e-15 | 4.4415e-11 | 2.028e-15 | 1.8938e-15 | 4.1475e-11 | 1.8937e-15
Tb-146 |  | 0.00077884 | 17.0565 | 0.0007788 | 0.00072727 | 15.9273 | 0.00072724 | 2.8817e-05 | 0.63109 | 2.8816e-05 | 2.6909e-05 | 0.58931 | 2.6908e-05 | 1.5919e-15 | 3.4864e-11 | 1.5919e-15 | 1.4865e-15 | 3.2555e-11 | 1.4865e-15
Tb-147 |  | 0.00077884 | 17.0565 | 0.0007788 | 0.00072727 | 15.9273 | 0.00072724 | 2.8817e-05 | 0.63109 | 2.8816e-05 | 2.6909e-05 | 0.58931 | 2.6908e-05 | 1.6028e-15 | 3.5102e-11 | 1.6028e-15 | 1.4967e-15 | 3.2778e-11 | 1.4967e-15
Tb-147m |  | 0.00077884 | 17.0565 | 0.0007788 | 0.00072727 | 15.9273 | 0.00072724 | 2.8817e-05 | 0.63109 | 2.8816e-05 | 2.6909e-05 | 0.58931 | 2.6908e-05 | 1.6028e-15 | 3.5102e-11 | 1.6028e-15 | 1.4967e-15 | 3.2778e-11 | 1.4967e-15
Tb-148 |  | 0.00077884 | 17.0565 | 0.0007788 | 0.00072727 | 15.9273 | 0.00072724 | 2.8817e-05 | 0.63109 | 2.8816e-05 | 2.6909e-05 | 0.58931 | 2.6908e-05 | 1.6137e-15 | 3.5341e-11 | 1.6137e-15 | 1.5069e-15 | 3.3001e-11 | 1.5068e-15
Tb-148m |  | 0.00077884 | 17.0565 | 0.0007788 | 0.00072727 | 15.9273 | 0.00072724 | 2.8817e-05 | 0.63109 | 2.8816e-05 | 2.6909e-05 | 0.58931 | 2.6908e-05 | 1.6137e-15 | 3.5341e-11 | 1.6137e-15 | 1.5069e-15 | 3.3001e-11 | 1.5068e-15
Tb-149 |  | 0.00077884 | 17.0565 | 0.0007788 | 0.00072727 | 15.9273 | 0.00072724 | 2.8817e-05 | 0.63109 | 2.8816e-05 | 2.6909e-05 | 0.58931 | 2.6908e-05 | 1.6247e-15 | 3.558e-11 | 1.6246e-15 | 1.5171e-15 | 3.3224e-11 | 1.517e-15
Tb-149m |  | 0.00077884 | 17.0565 | 0.0007788 | 0.00072727 | 15.9273 | 0.00072724 | 2.8817e-05 | 0.63109 | 2.8816e-05 | 2.6909e-05 | 0.58931 | 2.6908e-05 | 1.6247e-15 | 3.558e-11 | 1.6246e-15 | 1.5171e-15 | 3.3224e-11 | 1.517e-15
Tb-150 |  | 0.00077884 | 17.0565 | 0.0007788 | 0.00072727 | 15.9273 | 0.00072724 | 2.8817e-05 | 0.63109 | 2.8816e-05 | 2.6909e-05 | 0.58931 | 2.6908e-05 | 1.6356e-15 | 3.5819e-11 | 1.6355e-15 | 1.5273e-15 | 3.3447e-11 | 1.5272e-15
Tb-150m |  | 0.00077884 | 17.0565 | 0.0007788 | 0.00072727 | 15.9273 | 0.00072724 | 2.8817e-05 | 0.63109 | 2.8816e-05 | 2.6909e-05 | 0.58931 | 2.6908e-05 | 1.6356e-15 | 3.5819e-11 | 1.6355e-15 | 1.5273e-15 | 3.3447e-11 | 1.5272e-15
Tb-151 |  | 0.00077884 | 17.0565 | 0.0007788 | 0.00072727 | 15.9273 | 0.00072724 | 2.8817e-05 | 0.63109 | 2.8816e-05 | 2.6909e-05 | 0.58931 | 2.6908e-05 | 1.6465e-15 | 3.6057e-11 | 1.6464e-15 | 1.5375e-15 | 3.367e-11 | 1.5374e-15
Tb-151m |  | 0.00077884 | 17.0565 | 0.0007788 | 0.00072727 | 15.9273 | 0.00072724 | 2.8817e-05 | 0.63109 | 2.8816e-05 | 2.6909e-05 | 0.58931 | 2.6908e-05 | 1.6465e-15 | 3.6057e-11 | 1.6464e-15 | 1.5375e-15 | 3.367e-11 | 1.5374e-15
Tb-152 |  | 0.00077884 | 17.0565 | 0.0007788 | 0.00072727 | 15.9273 | 0.00072724 | 2.8817e-05 | 0.63109 | 2.8816e-05 | 2.6909e-05 | 0.58931 | 2.6908e-05 | 1.6574e-15 | 3.6296e-11 | 1.6573e-15 | 1.5476e-15 | 3.3893e-11 | 1.5476e-15
Tb-152m |  | 0.00077884 | 17.0565 | 0.0007788 | 0.00072727 | 15.9273 | 0.00072724 | 2.8817e-05 | 0.63109 | 2.8816e-05 | 2.6909e-05 | 0.58931 | 2.6908e-05 | 1.6574e-15 | 3.6296e-11 | 1.6573e-15 | 1.5476e-15 | 3.3893e-11 | 1.5476e-15
Tb-153 |  | 0.00077884 | 17.0565 | 0.0007788 | 0.00072727 | 15.9273 | 0.00072724 | 2.8817e-05 | 0.63109 | 2.8816e-05 | 2.6909e-05 | 0.58931 | 2.6908e-05 | 1.6683e-15 | 3.6535e-11 | 1.6682e-15 | 1.5578e-15 | 3.4116e-11 | 1.5577e-15
Tb-154 |  | 0.00077884 | 17.0565 | 0.0007788 | 0.00072727 | 15.9273 | 0.00072724 | 2.8817e-05 | 0.63109 | 2.8816e-05 | 2.6909e-05 | 0.58931 | 2.6908e-05 | 1.6792e-15 | 3.6774e-11 | 1.6791e-15 | 1.568e-15 | 3.4339e-11 | 1.5679e-15
Tb-155 |  | 0.00077884 | 17.0565 | 0.0007788 | 0.00072727 | 15.9273 | 0.00072724 | 2.8817e-05 | 0.63109 | 2.8816e-05 | 2.6909e-05 | 0.58931 | 2.6908e-05 | 1.6901e-15 | 3.7013e-11 | 1.69e-15 | 1.5782e-15 | 3.4562e-11 | 1.5781e-15
Tb-156 |  | 0.00077884 | 17.0565 | 0.0007788 | 0.00072727 | 15.9273 | 0.00072724 | 2.8817e-05 | 0.63109 | 2.8816e-05 | 2.6909e-05 | 0.58931 | 2.6908e-05 | 1.701e-15 | 3.7251e-11 | 1.7009e-15 | 1.5884e-15 | 3.4785e-11 | 1.5883e-15
Tb-156m |  | 0.00077884 | 17.0565 | 0.0007788 | 0.00072727 | 15.9273 | 0.00072724 | 2.8817e-05 | 0.63109 | 2.8816e-05 | 2.6909e-05 | 0.58931 | 2.6908e-05 | 1.701e-15 | 3.7251e-11 | 1.7009e-15 | 1.5884e-15 | 3.4785e-11 | 1.5883e-15
Tb-156n |  | 0.00077884 | 17.0565 | 0.0007788 | 0.00072727 | 15.9273 | 0.00072724 | 2.8817e-05 | 0.63109 | 2.8816e-05 | 2.6909e-05 | 0.58931 | 2.6908e-05 | 1.701e-15 | 3.7251e-11 | 1.7009e-15 | 1.5884e-15 | 3.4785e-11 | 1.5883e-15
Tb-157 |  | 0.00077884 | 17.0565 | 0.0007788 | 0.00072727 | 15.9273 | 0.00072724 | 2.8817e-05 | 0.63109 | 2.8816e-05 | 2.6909e-05 | 0.58931 | 2.6908e-05 | 1.7119e-15 | 3.749e-11 | 1.7118e-15 | 1.5985e-15 | 3.5008e-11 | 1.5985e-15
Tb-158 |  | 0.00077884 | 17.0565 | 0.0007788 | 0.00072727 | 15.9273 | 0.00072724 | 2.8817e-05 | 0.63109 | 2.8816e-05 | 2.6909e-05 | 0.58931 | 2.6908e-05 | 1.7228e-15 | 3.7729e-11 | 1.7227e-15 | 1.6087e-15 | 3.5231e-11 | 1.6087e-15
Tb-160 |  | 0.00077884 | 17.0565 | 0.0007788 | 0.00072727 | 15.9273 | 0.00072724 | 2.8817e-05 | 0.63109 | 2.8816e-05 | 2.6909e-05 | 0.58931 | 2.6908e-05 | 1.7446e-15 | 3.8207e-11 | 1.7445e-15 | 1.6291e-15 | 3.5677e-11 | 1.629e-15
Tb-161 |  | 0.00077884 | 17.0565 | 0.0007788 | 0.00072727 | 15.9273 | 0.00072724 | 2.8817e-05 | 0.63109 | 2.8816e-05 | 2.6909e-05 | 0.58931 | 2.6908e-05 | 1.7555e-15 | 3.8445e-11 | 1.7554e-15 | 1.6393e-15 | 3.59e-11 | 1.6392e-15
Tb-162 |  | 0.00077884 | 17.0565 | 0.0007788 | 0.00072727 | 15.9273 | 0.00072724 | 2.8817e-05 | 0.63109 | 2.8816e-05 | 2.6909e-05 | 0.58931 | 2.6908e-05 | 1.7664e-15 | 3.8684e-11 | 1.7663e-15 | 1.6495e-15 | 3.6123e-11 | 1.6494e-15
Tb-163 |  | 0.00077884 | 17.0565 | 0.0007788 | 0.00072727 | 15.9273 | 0.00072724 | 2.8817e-05 | 0.63109 | 2.8816e-05 | 2.6909e-05 | 0.58931 | 2.6908e-05 | 1.7773e-15 | 3.8923e-11 | 1.7772e-15 | 1.6596e-15 | 3.6346e-11 | 1.6596e-15
Tb-164 |  | 0.00077884 | 17.0565 | 0.0007788 | 0.00072727 | 15.9273 | 0.00072724 | 2.8817e-05 | 0.63109 | 2.8816e-05 | 2.6909e-05 | 0.58931 | 2.6908e-05 | 1.7882e-15 | 3.9162e-11 | 1.7881e-15 | 1.6698e-15 | 3.6569e-11 | 1.6697e-15
Tb-165 |  | 0.00077884 | 17.0565 | 0.0007788 | 0.00072727 | 15.9273 | 0.00072724 | 2.8817e-05 | 0.63109 | 2.8816e-05 | 2.6909e-05 | 0.58931 | 2.6908e-05 | 1.7991e-15 | 3.9401e-11 | 1.799e-15 | 1.68e-15 | 3.6792e-11 | 1.6799e-15
Tc-101 |  | 0.00077884 | 17.0565 | 0.0007788 | 0.00072727 | 15.9273 | 0.00072724 | 2.8817e-05 | 0.63109 | 2.8816e-05 | 2.6909e-05 | 0.58931 | 2.6908e-05 | 1.1013e-15 | 2.4118e-11 | 1.1012e-15 | 1.0284e-15 | 2.2521e-11 | 1.0283e-15
Tc-102 |  | 0.00077884 | 17.0565 | 0.0007788 | 0.00072727 | 15.9273 | 0.00072724 | 2.8817e-05 | 0.63109 | 2.8816e-05 | 2.6909e-05 | 0.58931 | 2.6908e-05 | 1.1122e-15 | 2.4357e-11 | 1.1121e-15 | 1.0385e-15 | 2.2744e-11 | 1.0385e-15
Tc-102m |  | 0.00077884 | 17.0565 | 0.0007788 | 0.00072727 | 15.9273 | 0.00072724 | 2.8817e-05 | 0.63109 | 2.8816e-05 | 2.6909e-05 | 0.58931 | 2.6908e-05 | 1.1122e-15 | 2.4357e-11 | 1.1121e-15 | 1.0385e-15 | 2.2744e-11 | 1.0385e-15
Tc-104 |  | 0.00077884 | 17.0565 | 0.0007788 | 0.00072727 | 15.9273 | 0.00072724 | 2.8817e-05 | 0.63109 | 2.8816e-05 | 2.6909e-05 | 0.58931 | 2.6908e-05 | 1.134e-15 | 2.4834e-11 | 1.1339e-15 | 1.0589e-15 | 2.319e-11 | 1.0589e-15
Tc-105 |  | 0.00077884 | 17.0565 | 0.0007788 | 0.00072727 | 15.9273 | 0.00072724 | 2.8817e-05 | 0.63109 | 2.8816e-05 | 2.6909e-05 | 0.58931 | 2.6908e-05 | 1.1449e-15 | 2.5073e-11 | 1.1448e-15 | 1.0691e-15 | 2.3413e-11 | 1.069e-15
Tc-91 |  | 0.00077884 | 17.0565 | 0.0007788 | 0.00072727 | 15.9273 | 0.00072724 | 2.8817e-05 | 0.63109 | 2.8816e-05 | 2.6909e-05 | 0.58931 | 2.6908e-05 | 9.9224e-16 | 2.173e-11 | 9.9219e-16 | 9.2655e-16 | 2.0291e-11 | 9.265e-16
Tc-91m |  | 0.00077884 | 17.0565 | 0.0007788 | 0.00072727 | 15.9273 | 0.00072724 | 2.8817e-05 | 0.63109 | 2.8816e-05 | 2.6909e-05 | 0.58931 | 2.6908e-05 | 9.9224e-16 | 2.173e-11 | 9.9219e-16 | 9.2655e-16 | 2.0291e-11 | 9.265e-16
Tc-92 |  | 0.00077884 | 17.0565 | 0.0007788 | 0.00072727 | 15.9273 | 0.00072724 | 2.8817e-05 | 0.63109 | 2.8816e-05 | 2.6909e-05 | 0.58931 | 2.6908e-05 | 1.0031e-15 | 2.1969e-11 | 1.0031e-15 | 9.3673e-16 | 2.0514e-11 | 9.3668e-16
Tc-93 |  | 0.00077884 | 17.0565 | 0.0007788 | 0.00072727 | 15.9273 | 0.00072724 | 2.8817e-05 | 0.63109 | 2.8816e-05 | 2.6909e-05 | 0.58931 | 2.6908e-05 | 1.014e-15 | 2.2208e-11 | 1.014e-15 | 9.4691e-16 | 2.0737e-11 | 9.4687e-16
Tc-93m |  | 0.00077884 | 17.0565 | 0.0007788 | 0.00072727 | 15.9273 | 0.00072724 | 2.8817e-05 | 0.63109 | 2.8816e-05 | 2.6909e-05 | 0.58931 | 2.6908e-05 | 1.014e-15 | 2.2208e-11 | 1.014e-15 | 9.4691e-16 | 2.0737e-11 | 9.4687e-16
Tc-94 |  | 0.00077884 | 17.0565 | 0.0007788 | 0.00072727 | 15.9273 | 0.00072724 | 2.8817e-05 | 0.63109 | 2.8816e-05 | 2.6909e-05 | 0.58931 | 2.6908e-05 | 1.0249e-15 | 2.2446e-11 | 1.0249e-15 | 9.5709e-16 | 2.096e-11 | 9.5705e-16
Tc-94m |  | 0.00077884 | 17.0565 | 0.0007788 | 0.00072727 | 15.9273 | 0.00072724 | 2.8817e-05 | 0.63109 | 2.8816e-05 | 2.6909e-05 | 0.58931 | 2.6908e-05 | 1.0249e-15 | 2.2446e-11 | 1.0249e-15 | 9.5709e-16 | 2.096e-11 | 9.5705e-16
Tc-95 |  | 0.00077884 | 17.0565 | 0.0007788 | 0.00072727 | 15.9273 | 0.00072724 | 2.8817e-05 | 0.63109 | 2.8816e-05 | 2.6909e-05 | 0.58931 | 2.6908e-05 | 1.0359e-15 | 2.2685e-11 | 1.0358e-15 | 9.6727e-16 | 2.1183e-11 | 9.6723e-16
Tc-95m |  | 0.00077884 | 17.0565 | 0.0007788 | 0.00072727 | 15.9273 | 0.00072724 | 2.8817e-05 | 0.63109 | 2.8816e-05 | 2.6909e-05 | 0.58931 | 2.6908e-05 | 1.0359e-15 | 2.2685e-11 | 1.0358e-15 | 9.6727e-16 | 2.1183e-11 | 9.6723e-16
Tc-96 |  | 0.00077884 | 17.0565 | 0.0007788 | 0.00072727 | 15.9273 | 0.00072724 | 2.8817e-05 | 0.63109 | 2.8816e-05 | 2.6909e-05 | 0.58931 | 2.6908e-05 | 1.0468e-15 | 2.2924e-11 | 1.0467e-15 | 9.7745e-16 | 2.1406e-11 | 9.7741e-16
Tc-96m |  | 0.00077884 | 17.0565 | 0.0007788 | 0.00072727 | 15.9273 | 0.00072724 | 2.8817e-05 | 0.63109 | 2.8816e-05 | 2.6909e-05 | 0.58931 | 2.6908e-05 | 1.0468e-15 | 2.2924e-11 | 1.0467e-15 | 9.7745e-16 | 2.1406e-11 | 9.7741e-16
Tc-97 |  | 0.00077884 | 17.0565 | 0.0007788 | 0.00072727 | 15.9273 | 0.00072724 | 2.8817e-05 | 0.63109 | 2.8816e-05 | 2.6909e-05 | 0.58931 | 2.6908e-05 | 1.0577e-15 | 2.3163e-11 | 1.0576e-15 | 9.8764e-16 | 2.1629e-11 | 9.8759e-16
Tc-97m |  | 0.00077884 | 17.0565 | 0.0007788 | 0.00072727 | 15.9273 | 0.00072724 | 2.8817e-05 | 0.63109 | 2.8816e-05 | 2.6909e-05 | 0.58931 | 2.6908e-05 | 1.0577e-15 | 2.3163e-11 | 1.0576e-15 | 9.8764e-16 | 2.1629e-11 | 9.8759e-16
Tc-98 |  | 0.00077884 | 17.0565 | 0.0007788 | 0.00072727 | 15.9273 | 0.00072724 | 2.8817e-05 | 0.63109 | 2.8816e-05 | 2.6909e-05 | 0.58931 | 2.6908e-05 | 1.0686e-15 | 2.3402e-11 | 1.0685e-15 | 9.9782e-16 | 2.1852e-11 | 9.9777e-16
Tc-99 |  | 0.00077884 | 17.0565 | 0.0007788 | 0.00072727 | 15.9273 | 0.00072724 | 2.8817e-05 | 0.63109 | 2.8816e-05 | 2.6909e-05 | 0.58931 | 2.6908e-05 | 1.0795e-15 | 2.364e-11 | 1.0794e-15 | 1.008e-15 | 2.2075e-11 | 1.008e-15
Tc-99m |  | 0.00077884 | 17.0565 | 0.0007788 | 0.00072727 | 15.9273 | 0.00072724 | 2.8817e-05 | 0.63109 | 2.8816e-05 | 2.6909e-05 | 0.58931 | 2.6908e-05 | 1.0795e-15 | 2.364e-11 | 1.0794e-15 | 1.008e-15 | 2.2075e-11 | 1.008e-15
Te-113 |  | 0.00077884 | 17.0565 | 0.0007788 | 0.00072727 | 15.9273 | 0.00072724 | 2.8817e-05 | 0.63109 | 2.8816e-05 | 2.6909e-05 | 0.58931 | 2.6908e-05 | 1.2321e-15 | 2.6983e-11 | 1.2321e-15 | 1.1505e-15 | 2.5197e-11 | 1.1505e-15
Te-114 |  | 0.00077884 | 17.0565 | 0.0007788 | 0.00072727 | 15.9273 | 0.00072724 | 2.8817e-05 | 0.63109 | 2.8816e-05 | 2.6909e-05 | 0.58931 | 2.6908e-05 | 1.243e-15 | 2.7222e-11 | 1.243e-15 | 1.1607e-15 | 2.542e-11 | 1.1607e-15
Te-115 |  | 0.00077884 | 17.0565 | 0.0007788 | 0.00072727 | 15.9273 | 0.00072724 | 2.8817e-05 | 0.63109 | 2.8816e-05 | 2.6909e-05 | 0.58931 | 2.6908e-05 | 1.2539e-15 | 2.7461e-11 | 1.2539e-15 | 1.1709e-15 | 2.5643e-11 | 1.1709e-15
Te-115m |  | 0.00077884 | 17.0565 | 0.0007788 | 0.00072727 | 15.9273 | 0.00072724 | 2.8817e-05 | 0.63109 | 2.8816e-05 | 2.6909e-05 | 0.58931 | 2.6908e-05 | 1.2539e-15 | 2.7461e-11 | 1.2539e-15 | 1.1709e-15 | 2.5643e-11 | 1.1709e-15
Te-116 |  | 0.00077884 | 17.0565 | 0.0007788 | 0.00072727 | 15.9273 | 0.00072724 | 2.8817e-05 | 0.63109 | 2.8816e-05 | 2.6909e-05 | 0.58931 | 2.6908e-05 | 1.2648e-15 | 2.77e-11 | 1.2648e-15 | 1.1811e-15 | 2.5866e-11 | 1.181e-15
Te-117 |  | 0.00077884 | 17.0565 | 0.0007788 | 0.00072727 | 15.9273 | 0.00072724 | 2.8817e-05 | 0.63109 | 2.8816e-05 | 2.6909e-05 | 0.58931 | 2.6908e-05 | 1.2757e-15 | 2.7939e-11 | 1.2757e-15 | 1.1913e-15 | 2.6089e-11 | 1.1912e-15
Te-118 |  | 0.00077884 | 17.0565 | 0.0007788 | 0.00072727 | 15.9273 | 0.00072724 | 2.8817e-05 | 0.63109 | 2.8816e-05 | 2.6909e-05 | 0.58931 | 2.6908e-05 | 1.2866e-15 | 2.8177e-11 | 1.2866e-15 | 1.2015e-15 | 2.6312e-11 | 1.2014e-15
Te-119 |  | 0.00077884 | 17.0565 | 0.0007788 | 0.00072727 | 15.9273 | 0.00072724 | 2.8817e-05 | 0.63109 | 2.8816e-05 | 2.6909e-05 | 0.58931 | 2.6908e-05 | 1.2975e-15 | 2.8416e-11 | 1.2975e-15 | 1.2116e-15 | 2.6535e-11 | 1.2116e-15
Te-119m |  | 0.00077884 | 17.0565 | 0.0007788 | 0.00072727 | 15.9273 | 0.00072724 | 2.8817e-05 | 0.63109 | 2.8816e-05 | 2.6909e-05 | 0.58931 | 2.6908e-05 | 1.2975e-15 | 2.8416e-11 | 1.2975e-15 | 1.2116e-15 | 2.6535e-11 | 1.2116e-15
Te-121 |  | 0.00077884 | 17.0565 | 0.0007788 | 0.00072727 | 15.9273 | 0.00072724 | 2.8817e-05 | 0.63109 | 2.8816e-05 | 2.6909e-05 | 0.58931 | 2.6908e-05 | 1.3193e-15 | 2.8894e-11 | 1.3193e-15 | 1.232e-15 | 2.6981e-11 | 1.2319e-15
Te-121m |  | 0.00077884 | 17.0565 | 0.0007788 | 0.00072727 | 15.9273 | 0.00072724 | 2.8817e-05 | 0.63109 | 2.8816e-05 | 2.6909e-05 | 0.58931 | 2.6908e-05 | 1.3193e-15 | 2.8894e-11 | 1.3193e-15 | 1.232e-15 | 2.6981e-11 | 1.2319e-15
Te-123 |  | 0.00077884 | 17.0565 | 0.0007788 | 0.00072727 | 15.9273 | 0.00072724 | 2.8817e-05 | 0.63109 | 2.8816e-05 | 2.6909e-05 | 0.58931 | 2.6908e-05 | 1.3412e-15 | 2.9371e-11 | 1.3411e-15 | 1.2524e-15 | 2.7427e-11 | 1.2523e-15
Te-123m |  | 0.00077884 | 17.0565 | 0.0007788 | 0.00072727 | 15.9273 | 0.00072724 | 2.8817e-05 | 0.63109 | 2.8816e-05 | 2.6909e-05 | 0.58931 | 2.6908e-05 | 1.3412e-15 | 2.9371e-11 | 1.3411e-15 | 1.2524e-15 | 2.7427e-11 | 1.2523e-15
Te-125m |  | 0.00077884 | 17.0565 | 0.0007788 | 0.00072727 | 15.9273 | 0.00072724 | 2.8817e-05 | 0.63109 | 2.8816e-05 | 2.6909e-05 | 0.58931 | 2.6908e-05 | 1.363e-15 | 2.9849e-11 | 1.3629e-15 | 1.2727e-15 | 2.7873e-11 | 1.2727e-15
Te-127 |  | 0.00077884 | 17.0565 | 0.0007788 | 0.00072727 | 15.9273 | 0.00072724 | 2.8817e-05 | 0.63109 | 2.8816e-05 | 2.6909e-05 | 0.58931 | 2.6908e-05 | 1.3848e-15 | 3.0326e-11 | 1.3847e-15 | 1.2931e-15 | 2.8319e-11 | 1.293e-15
Te-127m |  | 0.00077884 | 17.0565 | 0.0007788 | 0.00072727 | 15.9273 | 0.00072724 | 2.8817e-05 | 0.63109 | 2.8816e-05 | 2.6909e-05 | 0.58931 | 2.6908e-05 | 1.3848e-15 | 3.0326e-11 | 1.3847e-15 | 1.2931e-15 | 2.8319e-11 | 1.293e-15
Te-129 |  | 0.00077884 | 17.0565 | 0.0007788 | 0.00072727 | 15.9273 | 0.00072724 | 2.8817e-05 | 0.63109 | 2.8816e-05 | 2.6909e-05 | 0.58931 | 2.6908e-05 | 1.4066e-15 | 3.0804e-11 | 1.4065e-15 | 1.3135e-15 | 2.8765e-11 | 1.3134e-15
Te-129m |  | 0.00077884 | 17.0565 | 0.0007788 | 0.00072727 | 15.9273 | 0.00072724 | 2.8817e-05 | 0.63109 | 2.8816e-05 | 2.6909e-05 | 0.58931 | 2.6908e-05 | 1.4066e-15 | 3.0804e-11 | 1.4065e-15 | 1.3135e-15 | 2.8765e-11 | 1.3134e-15
Te-131 |  | 0.00077884 | 17.0565 | 0.0007788 | 0.00072727 | 15.9273 | 0.00072724 | 2.8817e-05 | 0.63109 | 2.8816e-05 | 2.6909e-05 | 0.58931 | 2.6908e-05 | 1.4284e-15 | 3.1282e-11 | 1.4283e-15 | 1.3338e-15 | 2.9211e-11 | 1.3338e-15
Te-131m |  | 0.00077884 | 17.0565 | 0.0007788 | 0.00072727 | 15.9273 | 0.00072724 | 2.8817e-05 | 0.63109 | 2.8816e-05 | 2.6909e-05 | 0.58931 | 2.6908e-05 | 1.4284e-15 | 3.1282e-11 | 1.4283e-15 | 1.3338e-15 | 2.9211e-11 | 1.3338e-15
Te-132 |  | 0.00077884 | 17.0565 | 0.0007788 | 0.00072727 | 15.9273 | 0.00072724 | 2.8817e-05 | 0.63109 | 2.8816e-05 | 2.6909e-05 | 0.58931 | 2.6908e-05 | 1.4393e-15 | 3.152e-11 | 1.4392e-15 | 1.344e-15 | 2.9434e-11 | 1.3439e-15
Te-133 |  | 0.00077884 | 17.0565 | 0.0007788 | 0.00072727 | 15.9273 | 0.00072724 | 2.8817e-05 | 0.63109 | 2.8816e-05 | 2.6909e-05 | 0.58931 | 2.6908e-05 | 1.4502e-15 | 3.1759e-11 | 1.4501e-15 | 1.3542e-15 | 2.9657e-11 | 1.3541e-15
Te-133m |  | 0.00077884 | 17.0565 | 0.0007788 | 0.00072727 | 15.9273 | 0.00072724 | 2.8817e-05 | 0.63109 | 2.8816e-05 | 2.6909e-05 | 0.58931 | 2.6908e-05 | 1.4502e-15 | 3.1759e-11 | 1.4501e-15 | 1.3542e-15 | 2.9657e-11 | 1.3541e-15
Te-134 |  | 0.00077884 | 17.0565 | 0.0007788 | 0.00072727 | 15.9273 | 0.00072724 | 2.8817e-05 | 0.63109 | 2.8816e-05 | 2.6909e-05 | 0.58931 | 2.6908e-05 | 1.4611e-15 | 3.1998e-11 | 1.461e-15 | 1.3644e-15 | 2.988e-11 | 1.3643e-15
Th-223 |  | 0.00077884 | 17.0565 | 0.0007788 | 0.00072727 | 15.9273 | 0.00072724 | 2.8817e-05 | 0.63109 | 2.8816e-05 | 2.6909e-05 | 0.58931 | 2.6908e-05 | 2.4315e-15 | 5.325e-11 | 2.4314e-15 | 2.2705e-15 | 4.9725e-11 | 2.2704e-15
Th-224 |  | 0.00077884 | 17.0565 | 0.0007788 | 0.00072727 | 15.9273 | 0.00072724 | 2.8817e-05 | 0.63109 | 2.8816e-05 | 2.6909e-05 | 0.58931 | 2.6908e-05 | 2.4424e-15 | 5.3489e-11 | 2.4423e-15 | 2.2807e-15 | 4.9948e-11 | 2.2806e-15
Th-226 |  | 0.00077884 | 17.0565 | 0.0007788 | 0.00072727 | 15.9273 | 0.00072724 | 2.8817e-05 | 0.63109 | 2.8816e-05 | 2.6909e-05 | 0.58931 | 2.6908e-05 | 2.4642e-15 | 5.3967e-11 | 2.4641e-15 | 2.3011e-15 | 5.0394e-11 | 2.301e-15
Th-227 |  | 0.00077884 | 17.0565 | 0.0007788 | 0.00072727 | 15.9273 | 0.00072724 | 2.8817e-05 | 0.63109 | 2.8816e-05 | 2.6909e-05 | 0.58931 | 2.6908e-05 | 2.4751e-15 | 5.4206e-11 | 2.475e-15 | 2.3113e-15 | 5.0617e-11 | 2.3112e-15
Th-228 |  | 0.00077884 | 17.0565 | 0.0007788 | 0.00072727 | 15.9273 | 0.00072724 | 2.8817e-05 | 0.63109 | 2.8816e-05 | 2.6909e-05 | 0.58931 | 2.6908e-05 | 2.486e-15 | 5.4444e-11 | 2.4859e-15 | 2.3215e-15 | 5.084e-11 | 2.3213e-15
Th-229 | SE | 0.00077884 | 17.0565 | 0.0007788 | 0.00072727 | 15.9273 | 0.00072724 | 2.8817e-05 | 0.63109 | 2.8816e-05 | 2.6909e-05 | 0.58931 | 2.6908e-05 | 2.497e-15 | 5.4683e-11 | 2.4968e-15 | 2.3316e-15 | 5.1063e-11 | 2.3315e-15
Th-230 |  | 0.00077884 | 17.0565 | 0.0007788 | 0.00072727 | 15.9273 | 0.00072724 | 2.8817e-05 | 0.63109 | 2.8816e-05 | 2.6909e-05 | 0.58931 | 2.6908e-05 | 2.5079e-15 | 5.4922e-11 | 2.5077e-15 | 2.3418e-15 | 5.1286e-11 | 2.3417e-15
Th-231 |  | 0.00077884 | 17.0565 | 0.0007788 | 0.00072727 | 15.9273 | 0.00072724 | 2.8817e-05 | 0.63109 | 2.8816e-05 | 2.6909e-05 | 0.58931 | 2.6908e-05 | 2.5188e-15 | 5.5161e-11 | 2.5186e-15 | 2.352e-15 | 5.1509e-11 | 2.3519e-15
Th-232 |  | 0.00077884 | 17.0565 | 0.0007788 | 0.00072727 | 15.9273 | 0.00072724 | 2.8817e-05 | 0.63109 | 2.8816e-05 | 2.6909e-05 | 0.58931 | 2.6908e-05 | 2.5297e-15 | 5.54e-11 | 2.5295e-15 | 2.3622e-15 | 5.1732e-11 | 2.3621e-15
Th-233 |  | 0.00077884 | 17.0565 | 0.0007788 | 0.00072727 | 15.9273 | 0.00072724 | 2.8817e-05 | 0.63109 | 2.8816e-05 | 2.6909e-05 | 0.58931 | 2.6908e-05 | 2.5406e-15 | 5.5638e-11 | 2.5404e-15 | 2.3724e-15 | 5.1955e-11 | 2.3723e-15
Th-234 |  | 0.00077884 | 17.0565 | 0.0007788 | 0.00072727 | 15.9273 | 0.00072724 | 2.8817e-05 | 0.63109 | 2.8816e-05 | 2.6909e-05 | 0.58931 | 2.6908e-05 | 2.5515e-15 | 5.5877e-11 | 2.5514e-15 | 2.3825e-15 | 5.2178e-11 | 2.3824e-15
Th-235 |  | 0.00077884 | 17.0565 | 0.0007788 | 0.00072727 | 15.9273 | 0.00072724 | 2.8817e-05 | 0.63109 | 2.8816e-05 | 2.6909e-05 | 0.58931 | 2.6908e-05 | 2.5624e-15 | 5.6116e-11 | 2.5623e-15 | 2.3927e-15 | 5.2401e-11 | 2.3926e-15
Th-236 |  | 0.00077884 | 17.0565 | 0.0007788 | 0.00072727 | 15.9273 | 0.00072724 | 2.8817e-05 | 0.63109 | 2.8816e-05 | 2.6909e-05 | 0.58931 | 2.6908e-05 | 2.5733e-15 | 5.6355e-11 | 2.5732e-15 | 2.4029e-15 | 5.2624e-11 | 2.4028e-15
Ti-44 |  | 0.00077884 | 17.0565 | 0.0007788 | 0.00072727 | 15.9273 | 0.00072724 | 2.8817e-05 | 0.63109 | 2.8816e-05 | 2.6909e-05 | 0.58931 | 2.6908e-05 | 4.7976e-16 | 1.0507e-11 | 4.7974e-16 | 4.48e-16 | 9.8112e-12 | 4.4798e-16
Ti-45 |  | 0.00077884 | 17.0565 | 0.0007788 | 0.00072727 | 15.9273 | 0.00072724 | 2.8817e-05 | 0.63109 | 2.8816e-05 | 2.6909e-05 | 0.58931 | 2.6908e-05 | 4.9067e-16 | 1.0746e-11 | 4.9064e-16 | 4.5818e-16 | 1.0034e-11 | 4.5816e-16
Ti-51 |  | 0.00077884 | 17.0565 | 0.0007788 | 0.00072727 | 15.9273 | 0.00072724 | 2.8817e-05 | 0.63109 | 2.8816e-05 | 2.6909e-05 | 0.58931 | 2.6908e-05 | 5.5609e-16 | 1.2178e-11 | 5.5606e-16 | 5.1927e-16 | 1.1372e-11 | 5.1925e-16
Ti-52 |  | 0.00077884 | 17.0565 | 0.0007788 | 0.00072727 | 15.9273 | 0.00072724 | 2.8817e-05 | 0.63109 | 2.8816e-05 | 2.6909e-05 | 0.58931 | 2.6908e-05 | 5.6699e-16 | 1.2417e-11 | 5.6697e-16 | 5.2945e-16 | 1.1595e-11 | 5.2943e-16
Tl-190 |  | 0.00077884 | 17.0565 | 0.0007788 | 0.00072727 | 15.9273 | 0.00072724 | 2.8817e-05 | 0.63109 | 2.8816e-05 | 2.6909e-05 | 0.58931 | 2.6908e-05 | 2.0717e-15 | 4.537e-11 | 2.0716e-15 | 1.9345e-15 | 4.2367e-11 | 1.9345e-15
Tl-190m |  | 0.00077884 | 17.0565 | 0.0007788 | 0.00072727 | 15.9273 | 0.00072724 | 2.8817e-05 | 0.63109 | 2.8816e-05 | 2.6909e-05 | 0.58931 | 2.6908e-05 | 2.0717e-15 | 4.537e-11 | 2.0716e-15 | 1.9345e-15 | 4.2367e-11 | 1.9345e-15
Tl-194 |  | 0.00077884 | 17.0565 | 0.0007788 | 0.00072727 | 15.9273 | 0.00072724 | 2.8817e-05 | 0.63109 | 2.8816e-05 | 2.6909e-05 | 0.58931 | 2.6908e-05 | 2.1153e-15 | 4.6326e-11 | 2.1152e-15 | 1.9753e-15 | 4.3258e-11 | 1.9752e-15
Tl-194m |  | 0.00077884 | 17.0565 | 0.0007788 | 0.00072727 | 15.9273 | 0.00072724 | 2.8817e-05 | 0.63109 | 2.8816e-05 | 2.6909e-05 | 0.58931 | 2.6908e-05 | 2.1153e-15 | 4.6326e-11 | 2.1152e-15 | 1.9753e-15 | 4.3258e-11 | 1.9752e-15
Tl-195 |  | 0.00077884 | 17.0565 | 0.0007788 | 0.00072727 | 15.9273 | 0.00072724 | 2.8817e-05 | 0.63109 | 2.8816e-05 | 2.6909e-05 | 0.58931 | 2.6908e-05 | 2.1262e-15 | 4.6564e-11 | 2.1261e-15 | 1.9855e-15 | 4.3481e-11 | 1.9854e-15
Tl-196 |  | 0.00077884 | 17.0565 | 0.0007788 | 0.00072727 | 15.9273 | 0.00072724 | 2.8817e-05 | 0.63109 | 2.8816e-05 | 2.6909e-05 | 0.58931 | 2.6908e-05 | 2.1371e-15 | 4.6803e-11 | 2.137e-15 | 1.9956e-15 | 4.3704e-11 | 1.9955e-15
Tl-197 |  | 0.00077884 | 17.0565 | 0.0007788 | 0.00072727 | 15.9273 | 0.00072724 | 2.8817e-05 | 0.63109 | 2.8816e-05 | 2.6909e-05 | 0.58931 | 2.6908e-05 | 2.148e-15 | 4.7042e-11 | 2.1479e-15 | 2.0058e-15 | 4.3927e-11 | 2.0057e-15
Tl-198 |  | 0.00077884 | 17.0565 | 0.0007788 | 0.00072727 | 15.9273 | 0.00072724 | 2.8817e-05 | 0.63109 | 2.8816e-05 | 2.6909e-05 | 0.58931 | 2.6908e-05 | 2.1589e-15 | 4.7281e-11 | 2.1588e-15 | 2.016e-15 | 4.415e-11 | 2.0159e-15
Tl-198m |  | 0.00077884 | 17.0565 | 0.0007788 | 0.00072727 | 15.9273 | 0.00072724 | 2.8817e-05 | 0.63109 | 2.8816e-05 | 2.6909e-05 | 0.58931 | 2.6908e-05 | 2.1589e-15 | 4.7281e-11 | 2.1588e-15 | 2.016e-15 | 4.415e-11 | 2.0159e-15
Tl-199 |  | 0.00077884 | 17.0565 | 0.0007788 | 0.00072727 | 15.9273 | 0.00072724 | 2.8817e-05 | 0.63109 | 2.8816e-05 | 2.6909e-05 | 0.58931 | 2.6908e-05 | 2.1698e-15 | 4.7519e-11 | 2.1697e-15 | 2.0262e-15 | 4.4373e-11 | 2.0261e-15
Tl-200 |  | 0.00077884 | 17.0565 | 0.0007788 | 0.00072727 | 15.9273 | 0.00072724 | 2.8817e-05 | 0.63109 | 2.8816e-05 | 2.6909e-05 | 0.58931 | 2.6908e-05 | 2.1807e-15 | 4.7758e-11 | 2.1806e-15 | 2.0364e-15 | 4.4596e-11 | 2.0363e-15
Tl-201 |  | 0.00077884 | 17.0565 | 0.0007788 | 0.00072727 | 15.9273 | 0.00072724 | 2.8817e-05 | 0.63109 | 2.8816e-05 | 2.6909e-05 | 0.58931 | 2.6908e-05 | 2.1916e-15 | 4.7997e-11 | 2.1915e-15 | 2.0465e-15 | 4.4819e-11 | 2.0465e-15
Tl-202 |  | 0.00077884 | 17.0565 | 0.0007788 | 0.00072727 | 15.9273 | 0.00072724 | 2.8817e-05 | 0.63109 | 2.8816e-05 | 2.6909e-05 | 0.58931 | 2.6908e-05 | 2.2025e-15 | 4.8236e-11 | 2.2024e-15 | 2.0567e-15 | 4.5042e-11 | 2.0566e-15
Tl-204 |  | 0.00077884 | 17.0565 | 0.0007788 | 0.00072727 | 15.9273 | 0.00072724 | 2.8817e-05 | 0.63109 | 2.8816e-05 | 2.6909e-05 | 0.58931 | 2.6908e-05 | 2.2244e-15 | 4.8713e-11 | 2.2243e-15 | 2.0771e-15 | 4.5488e-11 | 2.077e-15
Tl-206 | SE | 0.00077884 | 17.0565 | 0.0007788 | 0.00072727 | 15.9273 | 0.00072724 | 2.8817e-05 | 0.63109 | 2.8816e-05 | 2.6909e-05 | 0.58931 | 2.6908e-05 | 2.2462e-15 | 4.9191e-11 | 2.2461e-15 | 2.0975e-15 | 4.5934e-11 | 2.0974e-15
Tl-206m |  | 0.00077884 | 17.0565 | 0.0007788 | 0.00072727 | 15.9273 | 0.00072724 | 2.8817e-05 | 0.63109 | 2.8816e-05 | 2.6909e-05 | 0.58931 | 2.6908e-05 | 2.2462e-15 | 4.9191e-11 | 2.2461e-15 | 2.0975e-15 | 4.5934e-11 | 2.0974e-15
Tl-207 |  | 0.00077884 | 17.0565 | 0.0007788 | 0.00072727 | 15.9273 | 0.00072724 | 2.8817e-05 | 0.63109 | 2.8816e-05 | 2.6909e-05 | 0.58931 | 2.6908e-05 | 2.2571e-15 | 4.943e-11 | 2.257e-15 | 2.1076e-15 | 4.6157e-11 | 2.1075e-15
Tl-208 |  | 0.00077884 | 17.0565 | 0.0007788 | 0.00072727 | 15.9273 | 0.00072724 | 2.8817e-05 | 0.63109 | 2.8816e-05 | 2.6909e-05 | 0.58931 | 2.6908e-05 | 2.268e-15 | 4.9669e-11 | 2.2679e-15 | 2.1178e-15 | 4.638e-11 | 2.1177e-15
Tl-209 | SE | 0.00077884 | 17.0565 | 0.0007788 | 0.00072727 | 15.9273 | 0.00072724 | 2.8817e-05 | 0.63109 | 2.8816e-05 | 2.6909e-05 | 0.58931 | 2.6908e-05 | 2.2789e-15 | 4.9907e-11 | 2.2788e-15 | 2.128e-15 | 4.6603e-11 | 2.1279e-15
Tl-210 | SE | 0.00077884 | 17.0565 | 0.0007788 | 0.00072727 | 15.9273 | 0.00072724 | 2.8817e-05 | 0.63109 | 2.8816e-05 | 2.6909e-05 | 0.58931 | 2.6908e-05 | 2.2898e-15 | 5.0146e-11 | 2.2897e-15 | 2.1382e-15 | 4.6826e-11 | 2.1381e-15
Tm-161 |  | 0.00077884 | 17.0565 | 0.0007788 | 0.00072727 | 15.9273 | 0.00072724 | 2.8817e-05 | 0.63109 | 2.8816e-05 | 2.6909e-05 | 0.58931 | 2.6908e-05 | 1.7555e-15 | 3.8445e-11 | 1.7554e-15 | 1.6393e-15 | 3.59e-11 | 1.6392e-15
Tm-162 |  | 0.00077884 | 17.0565 | 0.0007788 | 0.00072727 | 15.9273 | 0.00072724 | 2.8817e-05 | 0.63109 | 2.8816e-05 | 2.6909e-05 | 0.58931 | 2.6908e-05 | 1.7664e-15 | 3.8684e-11 | 1.7663e-15 | 1.6495e-15 | 3.6123e-11 | 1.6494e-15
Tm-163 |  | 0.00077884 | 17.0565 | 0.0007788 | 0.00072727 | 15.9273 | 0.00072724 | 2.8817e-05 | 0.63109 | 2.8816e-05 | 2.6909e-05 | 0.58931 | 2.6908e-05 | 1.7773e-15 | 3.8923e-11 | 1.7772e-15 | 1.6596e-15 | 3.6346e-11 | 1.6596e-15
Tm-164 |  | 0.00077884 | 17.0565 | 0.0007788 | 0.00072727 | 15.9273 | 0.00072724 | 2.8817e-05 | 0.63109 | 2.8816e-05 | 2.6909e-05 | 0.58931 | 2.6908e-05 | 1.7882e-15 | 3.9162e-11 | 1.7881e-15 | 1.6698e-15 | 3.6569e-11 | 1.6697e-15
Tm-165 |  | 0.00077884 | 17.0565 | 0.0007788 | 0.00072727 | 15.9273 | 0.00072724 | 2.8817e-05 | 0.63109 | 2.8816e-05 | 2.6909e-05 | 0.58931 | 2.6908e-05 | 1.7991e-15 | 3.9401e-11 | 1.799e-15 | 1.68e-15 | 3.6792e-11 | 1.6799e-15
Tm-166 |  | 0.00077884 | 17.0565 | 0.0007788 | 0.00072727 | 15.9273 | 0.00072724 | 2.8817e-05 | 0.63109 | 2.8816e-05 | 2.6909e-05 | 0.58931 | 2.6908e-05 | 1.81e-15 | 3.9639e-11 | 1.8099e-15 | 1.6902e-15 | 3.7015e-11 | 1.6901e-15
Tm-167 |  | 0.00077884 | 17.0565 | 0.0007788 | 0.00072727 | 15.9273 | 0.00072724 | 2.8817e-05 | 0.63109 | 2.8816e-05 | 2.6909e-05 | 0.58931 | 2.6908e-05 | 1.8209e-15 | 3.9878e-11 | 1.8208e-15 | 1.7004e-15 | 3.7238e-11 | 1.7003e-15
Tm-168 |  | 0.00077884 | 17.0565 | 0.0007788 | 0.00072727 | 15.9273 | 0.00072724 | 2.8817e-05 | 0.63109 | 2.8816e-05 | 2.6909e-05 | 0.58931 | 2.6908e-05 | 1.8318e-15 | 4.0117e-11 | 1.8317e-15 | 1.7105e-15 | 3.7461e-11 | 1.7105e-15
Tm-170 |  | 0.00077884 | 17.0565 | 0.0007788 | 0.00072727 | 15.9273 | 0.00072724 | 2.8817e-05 | 0.63109 | 2.8816e-05 | 2.6909e-05 | 0.58931 | 2.6908e-05 | 1.8536e-15 | 4.0595e-11 | 1.8535e-15 | 1.7309e-15 | 3.7907e-11 | 1.7308e-15
Tm-171 |  | 0.00077884 | 17.0565 | 0.0007788 | 0.00072727 | 15.9273 | 0.00072724 | 2.8817e-05 | 0.63109 | 2.8816e-05 | 2.6909e-05 | 0.58931 | 2.6908e-05 | 1.8645e-15 | 4.0833e-11 | 1.8644e-15 | 1.7411e-15 | 3.813e-11 | 1.741e-15
Tm-172 |  | 0.00077884 | 17.0565 | 0.0007788 | 0.00072727 | 15.9273 | 0.00072724 | 2.8817e-05 | 0.63109 | 2.8816e-05 | 2.6909e-05 | 0.58931 | 2.6908e-05 | 1.8754e-15 | 4.1072e-11 | 1.8754e-15 | 1.7513e-15 | 3.8353e-11 | 1.7512e-15
Tm-173 |  | 0.00077884 | 17.0565 | 0.0007788 | 0.00072727 | 15.9273 | 0.00072724 | 2.8817e-05 | 0.63109 | 2.8816e-05 | 2.6909e-05 | 0.58931 | 2.6908e-05 | 1.8863e-15 | 4.1311e-11 | 1.8863e-15 | 1.7615e-15 | 3.8576e-11 | 1.7614e-15
Tm-174 |  | 0.00077884 | 17.0565 | 0.0007788 | 0.00072727 | 15.9273 | 0.00072724 | 2.8817e-05 | 0.63109 | 2.8816e-05 | 2.6909e-05 | 0.58931 | 2.6908e-05 | 1.8972e-15 | 4.155e-11 | 1.8972e-15 | 1.7716e-15 | 3.8799e-11 | 1.7716e-15
Tm-175 |  | 0.00077884 | 17.0565 | 0.0007788 | 0.00072727 | 15.9273 | 0.00072724 | 2.8817e-05 | 0.63109 | 2.8816e-05 | 2.6909e-05 | 0.58931 | 2.6908e-05 | 1.9081e-15 | 4.1788e-11 | 1.9081e-15 | 1.7818e-15 | 3.9022e-11 | 1.7817e-15
Tm-176 |  | 0.00077884 | 17.0565 | 0.0007788 | 0.00072727 | 15.9273 | 0.00072724 | 2.8817e-05 | 0.63109 | 2.8816e-05 | 2.6909e-05 | 0.58931 | 2.6908e-05 | 1.9191e-15 | 4.2027e-11 | 1.919e-15 | 1.792e-15 | 3.9245e-11 | 1.7919e-15
U-227 |  | 0.00077884 | 17.0565 | 0.0007788 | 0.00072727 | 15.9273 | 0.00072724 | 2.8817e-05 | 0.63109 | 2.8816e-05 | 2.6909e-05 | 0.58931 | 2.6908e-05 | 2.4751e-15 | 5.4206e-11 | 2.475e-15 | 2.3113e-15 | 5.0617e-11 | 2.3112e-15
U-228 |  | 0.00077884 | 17.0565 | 0.0007788 | 0.00072727 | 15.9273 | 0.00072724 | 2.8817e-05 | 0.63109 | 2.8816e-05 | 2.6909e-05 | 0.58931 | 2.6908e-05 | 2.486e-15 | 5.4444e-11 | 2.4859e-15 | 2.3215e-15 | 5.084e-11 | 2.3213e-15
U-230 |  | 0.00077884 | 17.0565 | 0.0007788 | 0.00072727 | 15.9273 | 0.00072724 | 2.8817e-05 | 0.63109 | 2.8816e-05 | 2.6909e-05 | 0.58931 | 2.6908e-05 | 2.5079e-15 | 5.4922e-11 | 2.5077e-15 | 2.3418e-15 | 5.1286e-11 | 2.3417e-15
U-231 |  | 0.00077884 | 17.0565 | 0.0007788 | 0.00072727 | 15.9273 | 0.00072724 | 2.8817e-05 | 0.63109 | 2.8816e-05 | 2.6909e-05 | 0.58931 | 2.6908e-05 | 2.5188e-15 | 5.5161e-11 | 2.5186e-15 | 2.352e-15 | 5.1509e-11 | 2.3519e-15
U-232 |  | 0.00077884 | 17.0565 | 0.0007788 | 0.00072727 | 15.9273 | 0.00072724 | 2.8817e-05 | 0.63109 | 2.8816e-05 | 2.6909e-05 | 0.58931 | 2.6908e-05 | 2.5297e-15 | 5.54e-11 | 2.5295e-15 | 2.3622e-15 | 5.1732e-11 | 2.3621e-15
U-233 | SE | 0.00077884 | 17.0565 | 0.0007788 | 0.00072727 | 15.9273 | 0.00072724 | 2.8817e-05 | 0.63109 | 2.8816e-05 | 2.6909e-05 | 0.58931 | 2.6908e-05 | 2.5406e-15 | 5.5638e-11 | 2.5404e-15 | 2.3724e-15 | 5.1955e-11 | 2.3723e-15
U-234 |  | 0.00077884 | 17.0565 | 0.0007788 | 0.00072727 | 15.9273 | 0.00072724 | 2.8817e-05 | 0.63109 | 2.8816e-05 | 2.6909e-05 | 0.58931 | 2.6908e-05 | 2.5515e-15 | 5.5877e-11 | 2.5514e-15 | 2.3825e-15 | 5.2178e-11 | 2.3824e-15
U-235 |  | 0.00077884 | 17.0565 | 0.0007788 | 0.00072727 | 15.9273 | 0.00072724 | 2.8817e-05 | 0.63109 | 2.8816e-05 | 2.6909e-05 | 0.58931 | 2.6908e-05 | 2.5624e-15 | 5.6116e-11 | 2.5623e-15 | 2.3927e-15 | 5.2401e-11 | 2.3926e-15
U-235m |  | 0.00077884 | 17.0565 | 0.0007788 | 0.00072727 | 15.9273 | 0.00072724 | 2.8817e-05 | 0.63109 | 2.8816e-05 | 2.6909e-05 | 0.58931 | 2.6908e-05 | 2.5624e-15 | 5.6116e-11 | 2.5623e-15 | 2.3927e-15 | 5.2401e-11 | 2.3926e-15
U-236 |  | 0.00077884 | 17.0565 | 0.0007788 | 0.00072727 | 15.9273 | 0.00072724 | 2.8817e-05 | 0.63109 | 2.8816e-05 | 2.6909e-05 | 0.58931 | 2.6908e-05 | 2.5733e-15 | 5.6355e-11 | 2.5732e-15 | 2.4029e-15 | 5.2624e-11 | 2.4028e-15
U-237 |  | 0.00077884 | 17.0565 | 0.0007788 | 0.00072727 | 15.9273 | 0.00072724 | 2.8817e-05 | 0.63109 | 2.8816e-05 | 2.6909e-05 | 0.58931 | 2.6908e-05 | 2.5842e-15 | 5.6594e-11 | 2.5841e-15 | 2.4131e-15 | 5.2847e-11 | 2.413e-15
U-238 |  | 0.00077884 | 17.0565 | 0.0007788 | 0.00072727 | 15.9273 | 0.00072724 | 2.8817e-05 | 0.63109 | 2.8816e-05 | 2.6909e-05 | 0.58931 | 2.6908e-05 | 2.5951e-15 | 5.6832e-11 | 2.595e-15 | 2.4233e-15 | 5.307e-11 | 2.4232e-15
U-239 |  | 0.00077884 | 17.0565 | 0.0007788 | 0.00072727 | 15.9273 | 0.00072724 | 2.8817e-05 | 0.63109 | 2.8816e-05 | 2.6909e-05 | 0.58931 | 2.6908e-05 | 2.606e-15 | 5.7071e-11 | 2.6059e-15 | 2.4335e-15 | 5.3293e-11 | 2.4333e-15
U-240 |  | 0.00077884 | 17.0565 | 0.0007788 | 0.00072727 | 15.9273 | 0.00072724 | 2.8817e-05 | 0.63109 | 2.8816e-05 | 2.6909e-05 | 0.58931 | 2.6908e-05 | 2.6169e-15 | 5.731e-11 | 2.6168e-15 | 2.4436e-15 | 5.3516e-11 | 2.4435e-15
U-242 |  | 0.00077884 | 17.0565 | 0.0007788 | 0.00072727 | 15.9273 | 0.00072724 | 2.8817e-05 | 0.63109 | 2.8816e-05 | 2.6909e-05 | 0.58931 | 2.6908e-05 | 2.6387e-15 | 5.7787e-11 | 2.6386e-15 | 2.464e-15 | 5.3962e-11 | 2.4639e-15
V-47 |  | 0.00077884 | 17.0565 | 0.0007788 | 0.00072727 | 15.9273 | 0.00072724 | 2.8817e-05 | 0.63109 | 2.8816e-05 | 2.6909e-05 | 0.58931 | 2.6908e-05 | 5.1247e-16 | 1.1223e-11 | 5.1245e-16 | 4.7855e-16 | 1.048e-11 | 4.7852e-16
V-48 |  | 0.00077884 | 17.0565 | 0.0007788 | 0.00072727 | 15.9273 | 0.00072724 | 2.8817e-05 | 0.63109 | 2.8816e-05 | 2.6909e-05 | 0.58931 | 2.6908e-05 | 5.2338e-16 | 1.1462e-11 | 5.2335e-16 | 4.8873e-16 | 1.0703e-11 | 4.887e-16
V-49 |  | 0.00077884 | 17.0565 | 0.0007788 | 0.00072727 | 15.9273 | 0.00072724 | 2.8817e-05 | 0.63109 | 2.8816e-05 | 2.6909e-05 | 0.58931 | 2.6908e-05 | 5.3428e-16 | 1.1701e-11 | 5.3426e-16 | 4.9891e-16 | 1.0926e-11 | 4.9889e-16
V-50 |  | 0.00077884 | 17.0565 | 0.0007788 | 0.00072727 | 15.9273 | 0.00072724 | 2.8817e-05 | 0.63109 | 2.8816e-05 | 2.6909e-05 | 0.58931 | 2.6908e-05 | 5.4519e-16 | 1.194e-11 | 5.4516e-16 | 5.0909e-16 | 1.1149e-11 | 5.0907e-16
V-52 |  | 0.00077884 | 17.0565 | 0.0007788 | 0.00072727 | 15.9273 | 0.00072724 | 2.8817e-05 | 0.63109 | 2.8816e-05 | 2.6909e-05 | 0.58931 | 2.6908e-05 | 5.6699e-16 | 1.2417e-11 | 5.6697e-16 | 5.2945e-16 | 1.1595e-11 | 5.2943e-16
V-53 |  | 0.00077884 | 17.0565 | 0.0007788 | 0.00072727 | 15.9273 | 0.00072724 | 2.8817e-05 | 0.63109 | 2.8816e-05 | 2.6909e-05 | 0.58931 | 2.6908e-05 | 5.779e-16 | 1.2656e-11 | 5.7787e-16 | 5.3964e-16 | 1.1818e-11 | 5.3961e-16
W-177 |  | 0.00077884 | 17.0565 | 0.0007788 | 0.00072727 | 15.9273 | 0.00072724 | 2.8817e-05 | 0.63109 | 2.8816e-05 | 2.6909e-05 | 0.58931 | 2.6908e-05 | 1.93e-15 | 4.2266e-11 | 1.9299e-15 | 1.8022e-15 | 3.9468e-11 | 1.8021e-15
W-178 |  | 0.00077884 | 17.0565 | 0.0007788 | 0.00072727 | 15.9273 | 0.00072724 | 2.8817e-05 | 0.63109 | 2.8816e-05 | 2.6909e-05 | 0.58931 | 2.6908e-05 | 1.9409e-15 | 4.2505e-11 | 1.9408e-15 | 1.8124e-15 | 3.9691e-11 | 1.8123e-15
W-179 |  | 0.00077884 | 17.0565 | 0.0007788 | 0.00072727 | 15.9273 | 0.00072724 | 2.8817e-05 | 0.63109 | 2.8816e-05 | 2.6909e-05 | 0.58931 | 2.6908e-05 | 1.9518e-15 | 4.2744e-11 | 1.9517e-15 | 1.8225e-15 | 3.9914e-11 | 1.8225e-15
W-179m |  | 0.00077884 | 17.0565 | 0.0007788 | 0.00072727 | 15.9273 | 0.00072724 | 2.8817e-05 | 0.63109 | 2.8816e-05 | 2.6909e-05 | 0.58931 | 2.6908e-05 | 1.9518e-15 | 4.2744e-11 | 1.9517e-15 | 1.8225e-15 | 3.9914e-11 | 1.8225e-15
W-181 |  | 0.00077884 | 17.0565 | 0.0007788 | 0.00072727 | 15.9273 | 0.00072724 | 2.8817e-05 | 0.63109 | 2.8816e-05 | 2.6909e-05 | 0.58931 | 2.6908e-05 | 1.9736e-15 | 4.3221e-11 | 1.9735e-15 | 1.8429e-15 | 4.036e-11 | 1.8428e-15
W-185 |  | 0.00077884 | 17.0565 | 0.0007788 | 0.00072727 | 15.9273 | 0.00072724 | 2.8817e-05 | 0.63109 | 2.8816e-05 | 2.6909e-05 | 0.58931 | 2.6908e-05 | 2.0172e-15 | 4.4176e-11 | 2.0171e-15 | 1.8836e-15 | 4.1252e-11 | 1.8836e-15
W-185m |  | 0.00077884 | 17.0565 | 0.0007788 | 0.00072727 | 15.9273 | 0.00072724 | 2.8817e-05 | 0.63109 | 2.8816e-05 | 2.6909e-05 | 0.58931 | 2.6908e-05 | 2.0172e-15 | 4.4176e-11 | 2.0171e-15 | 1.8836e-15 | 4.1252e-11 | 1.8836e-15
W-187 |  | 0.00077884 | 17.0565 | 0.0007788 | 0.00072727 | 15.9273 | 0.00072724 | 2.8817e-05 | 0.63109 | 2.8816e-05 | 2.6909e-05 | 0.58931 | 2.6908e-05 | 2.039e-15 | 4.4654e-11 | 2.0389e-15 | 1.904e-15 | 4.1698e-11 | 1.9039e-15
W-188 |  | 0.00077884 | 17.0565 | 0.0007788 | 0.00072727 | 15.9273 | 0.00072724 | 2.8817e-05 | 0.63109 | 2.8816e-05 | 2.6909e-05 | 0.58931 | 2.6908e-05 | 2.0499e-15 | 4.4893e-11 | 2.0498e-15 | 1.9142e-15 | 4.1921e-11 | 1.9141e-15
W-190 |  | 0.00077884 | 17.0565 | 0.0007788 | 0.00072727 | 15.9273 | 0.00072724 | 2.8817e-05 | 0.63109 | 2.8816e-05 | 2.6909e-05 | 0.58931 | 2.6908e-05 | 2.0717e-15 | 4.537e-11 | 2.0716e-15 | 1.9345e-15 | 4.2367e-11 | 1.9345e-15
Xe-120 |  | 0.00077884 | 17.0565 | 0.0007788 | 0.00072727 | 15.9273 | 0.00072724 | 2.8817e-05 | 0.63109 | 2.8816e-05 | 2.6909e-05 | 0.58931 | 2.6908e-05 | 1.3084e-15 | 2.8655e-11 | 1.3084e-15 | 1.2218e-15 | 2.6758e-11 | 1.2218e-15
Xe-121 |  | 0.00077884 | 17.0565 | 0.0007788 | 0.00072727 | 15.9273 | 0.00072724 | 2.8817e-05 | 0.63109 | 2.8816e-05 | 2.6909e-05 | 0.58931 | 2.6908e-05 | 1.3193e-15 | 2.8894e-11 | 1.3193e-15 | 1.232e-15 | 2.6981e-11 | 1.2319e-15
Xe-122 |  | 0.00077884 | 17.0565 | 0.0007788 | 0.00072727 | 15.9273 | 0.00072724 | 2.8817e-05 | 0.63109 | 2.8816e-05 | 2.6909e-05 | 0.58931 | 2.6908e-05 | 1.3303e-15 | 2.9133e-11 | 1.3302e-15 | 1.2422e-15 | 2.7204e-11 | 1.2421e-15
Xe-123 |  | 0.00077884 | 17.0565 | 0.0007788 | 0.00072727 | 15.9273 | 0.00072724 | 2.8817e-05 | 0.63109 | 2.8816e-05 | 2.6909e-05 | 0.58931 | 2.6908e-05 | 1.3412e-15 | 2.9371e-11 | 1.3411e-15 | 1.2524e-15 | 2.7427e-11 | 1.2523e-15
Xe-125 |  | 0.00077884 | 17.0565 | 0.0007788 | 0.00072727 | 15.9273 | 0.00072724 | 2.8817e-05 | 0.63109 | 2.8816e-05 | 2.6909e-05 | 0.58931 | 2.6908e-05 | 1.363e-15 | 2.9849e-11 | 1.3629e-15 | 1.2727e-15 | 2.7873e-11 | 1.2727e-15
Xe-127 |  | 0.00077884 | 17.0565 | 0.0007788 | 0.00072727 | 15.9273 | 0.00072724 | 2.8817e-05 | 0.63109 | 2.8816e-05 | 2.6909e-05 | 0.58931 | 2.6908e-05 | 1.3848e-15 | 3.0326e-11 | 1.3847e-15 | 1.2931e-15 | 2.8319e-11 | 1.293e-15
Xe-127m |  | 0.00077884 | 17.0565 | 0.0007788 | 0.00072727 | 15.9273 | 0.00072724 | 2.8817e-05 | 0.63109 | 2.8816e-05 | 2.6909e-05 | 0.58931 | 2.6908e-05 | 1.3848e-15 | 3.0326e-11 | 1.3847e-15 | 1.2931e-15 | 2.8319e-11 | 1.293e-15
Xe-129m |  | 0.00077884 | 17.0565 | 0.0007788 | 0.00072727 | 15.9273 | 0.00072724 | 2.8817e-05 | 0.63109 | 2.8816e-05 | 2.6909e-05 | 0.58931 | 2.6908e-05 | 1.4066e-15 | 3.0804e-11 | 1.4065e-15 | 1.3135e-15 | 2.8765e-11 | 1.3134e-15
Xe-131m |  | 0.00077884 | 17.0565 | 0.0007788 | 0.00072727 | 15.9273 | 0.00072724 | 2.8817e-05 | 0.63109 | 2.8816e-05 | 2.6909e-05 | 0.58931 | 2.6908e-05 | 1.4284e-15 | 3.1282e-11 | 1.4283e-15 | 1.3338e-15 | 2.9211e-11 | 1.3338e-15
Xe-133 |  | 0.00077884 | 17.0565 | 0.0007788 | 0.00072727 | 15.9273 | 0.00072724 | 2.8817e-05 | 0.63109 | 2.8816e-05 | 2.6909e-05 | 0.58931 | 2.6908e-05 | 1.4502e-15 | 3.1759e-11 | 1.4501e-15 | 1.3542e-15 | 2.9657e-11 | 1.3541e-15
Xe-133m |  | 0.00077884 | 17.0565 | 0.0007788 | 0.00072727 | 15.9273 | 0.00072724 | 2.8817e-05 | 0.63109 | 2.8816e-05 | 2.6909e-05 | 0.58931 | 2.6908e-05 | 1.4502e-15 | 3.1759e-11 | 1.4501e-15 | 1.3542e-15 | 2.9657e-11 | 1.3541e-15
Xe-135 |  | 0.00077884 | 17.0565 | 0.0007788 | 0.00072727 | 15.9273 | 0.00072724 | 2.8817e-05 | 0.63109 | 2.8816e-05 | 2.6909e-05 | 0.58931 | 2.6908e-05 | 1.472e-15 | 3.2237e-11 | 1.4719e-15 | 1.3745e-15 | 3.0103e-11 | 1.3745e-15
Xe-135m |  | 0.00077884 | 17.0565 | 0.0007788 | 0.00072727 | 15.9273 | 0.00072724 | 2.8817e-05 | 0.63109 | 2.8816e-05 | 2.6909e-05 | 0.58931 | 2.6908e-05 | 1.472e-15 | 3.2237e-11 | 1.4719e-15 | 1.3745e-15 | 3.0103e-11 | 1.3745e-15
Xe-137 |  | 0.00077884 | 17.0565 | 0.0007788 | 0.00072727 | 15.9273 | 0.00072724 | 2.8817e-05 | 0.63109 | 2.8816e-05 | 2.6909e-05 | 0.58931 | 2.6908e-05 | 1.4938e-15 | 3.2714e-11 | 1.4937e-15 | 1.3949e-15 | 3.0549e-11 | 1.3948e-15
Xe-138 |  | 0.00077884 | 17.0565 | 0.0007788 | 0.00072727 | 15.9273 | 0.00072724 | 2.8817e-05 | 0.63109 | 2.8816e-05 | 2.6909e-05 | 0.58931 | 2.6908e-05 | 1.5047e-15 | 3.2953e-11 | 1.5046e-15 | 1.4051e-15 | 3.0771e-11 | 1.405e-15
Y-81 |  | 0.00077884 | 17.0565 | 0.0007788 | 0.00072727 | 15.9273 | 0.00072724 | 2.8817e-05 | 0.63109 | 2.8816e-05 | 2.6909e-05 | 0.58931 | 2.6908e-05 | 8.832e-16 | 1.9342e-11 | 8.8316e-16 | 8.2473e-16 | 1.8062e-11 | 8.2469e-16
Y-83 |  | 0.00077884 | 17.0565 | 0.0007788 | 0.00072727 | 15.9273 | 0.00072724 | 2.8817e-05 | 0.63109 | 2.8816e-05 | 2.6909e-05 | 0.58931 | 2.6908e-05 | 9.0501e-16 | 1.982e-11 | 9.0497e-16 | 8.4509e-16 | 1.8507e-11 | 8.4505e-16
Y-83m |  | 0.00077884 | 17.0565 | 0.0007788 | 0.00072727 | 15.9273 | 0.00072724 | 2.8817e-05 | 0.63109 | 2.8816e-05 | 2.6909e-05 | 0.58931 | 2.6908e-05 | 9.0501e-16 | 1.982e-11 | 9.0497e-16 | 8.4509e-16 | 1.8507e-11 | 8.4505e-16
Y-84m |  | 0.00077884 | 17.0565 | 0.0007788 | 0.00072727 | 15.9273 | 0.00072724 | 2.8817e-05 | 0.63109 | 2.8816e-05 | 2.6909e-05 | 0.58931 | 2.6908e-05 | 9.1591e-16 | 2.0058e-11 | 9.1587e-16 | 8.5527e-16 | 1.873e-11 | 8.5523e-16
Y-85 |  | 0.00077884 | 17.0565 | 0.0007788 | 0.00072727 | 15.9273 | 0.00072724 | 2.8817e-05 | 0.63109 | 2.8816e-05 | 2.6909e-05 | 0.58931 | 2.6908e-05 | 9.2682e-16 | 2.0297e-11 | 9.2677e-16 | 8.6545e-16 | 1.8953e-11 | 8.6542e-16
Y-85m |  | 0.00077884 | 17.0565 | 0.0007788 | 0.00072727 | 15.9273 | 0.00072724 | 2.8817e-05 | 0.63109 | 2.8816e-05 | 2.6909e-05 | 0.58931 | 2.6908e-05 | 9.2682e-16 | 2.0297e-11 | 9.2677e-16 | 8.6545e-16 | 1.8953e-11 | 8.6542e-16
Y-86 |  | 0.00077884 | 17.0565 | 0.0007788 | 0.00072727 | 15.9273 | 0.00072724 | 2.8817e-05 | 0.63109 | 2.8816e-05 | 2.6909e-05 | 0.58931 | 2.6908e-05 | 9.3772e-16 | 2.0536e-11 | 9.3768e-16 | 8.7564e-16 | 1.9176e-11 | 8.756e-16
Y-86m |  | 0.00077884 | 17.0565 | 0.0007788 | 0.00072727 | 15.9273 | 0.00072724 | 2.8817e-05 | 0.63109 | 2.8816e-05 | 2.6909e-05 | 0.58931 | 2.6908e-05 | 9.3772e-16 | 2.0536e-11 | 9.3768e-16 | 8.7564e-16 | 1.9176e-11 | 8.756e-16
Y-87 |  | 0.00077884 | 17.0565 | 0.0007788 | 0.00072727 | 15.9273 | 0.00072724 | 2.8817e-05 | 0.63109 | 2.8816e-05 | 2.6909e-05 | 0.58931 | 2.6908e-05 | 9.4862e-16 | 2.0775e-11 | 9.4858e-16 | 8.8582e-16 | 1.9399e-11 | 8.8578e-16
Y-87m |  | 0.00077884 | 17.0565 | 0.0007788 | 0.00072727 | 15.9273 | 0.00072724 | 2.8817e-05 | 0.63109 | 2.8816e-05 | 2.6909e-05 | 0.58931 | 2.6908e-05 | 9.4862e-16 | 2.0775e-11 | 9.4858e-16 | 8.8582e-16 | 1.9399e-11 | 8.8578e-16
Y-88 |  | 0.00077884 | 17.0565 | 0.0007788 | 0.00072727 | 15.9273 | 0.00072724 | 2.8817e-05 | 0.63109 | 2.8816e-05 | 2.6909e-05 | 0.58931 | 2.6908e-05 | 9.5953e-16 | 2.1014e-11 | 9.5948e-16 | 8.96e-16 | 1.9622e-11 | 8.9596e-16
Y-89m |  | 0.00077884 | 17.0565 | 0.0007788 | 0.00072727 | 15.9273 | 0.00072724 | 2.8817e-05 | 0.63109 | 2.8816e-05 | 2.6909e-05 | 0.58931 | 2.6908e-05 | 9.7043e-16 | 2.1252e-11 | 9.7039e-16 | 9.0618e-16 | 1.9845e-11 | 9.0614e-16
Y-90 |  | 0.00077884 | 17.0565 | 0.0007788 | 0.00072727 | 15.9273 | 0.00072724 | 2.8817e-05 | 0.63109 | 2.8816e-05 | 2.6909e-05 | 0.58931 | 2.6908e-05 | 9.8133e-16 | 2.1491e-11 | 9.8129e-16 | 9.1636e-16 | 2.0068e-11 | 9.1632e-16
Y-90m |  | 0.00077884 | 17.0565 | 0.0007788 | 0.00072727 | 15.9273 | 0.00072724 | 2.8817e-05 | 0.63109 | 2.8816e-05 | 2.6909e-05 | 0.58931 | 2.6908e-05 | 9.8133e-16 | 2.1491e-11 | 9.8129e-16 | 9.1636e-16 | 2.0068e-11 | 9.1632e-16
Y-91 |  | 0.00077884 | 17.0565 | 0.0007788 | 0.00072727 | 15.9273 | 0.00072724 | 2.8817e-05 | 0.63109 | 2.8816e-05 | 2.6909e-05 | 0.58931 | 2.6908e-05 | 9.9224e-16 | 2.173e-11 | 9.9219e-16 | 9.2655e-16 | 2.0291e-11 | 9.265e-16
Y-91m |  | 0.00077884 | 17.0565 | 0.0007788 | 0.00072727 | 15.9273 | 0.00072724 | 2.8817e-05 | 0.63109 | 2.8816e-05 | 2.6909e-05 | 0.58931 | 2.6908e-05 | 9.9224e-16 | 2.173e-11 | 9.9219e-16 | 9.2655e-16 | 2.0291e-11 | 9.265e-16
Y-92 |  | 0.00077884 | 17.0565 | 0.0007788 | 0.00072727 | 15.9273 | 0.00072724 | 2.8817e-05 | 0.63109 | 2.8816e-05 | 2.6909e-05 | 0.58931 | 2.6908e-05 | 1.0031e-15 | 2.1969e-11 | 1.0031e-15 | 9.3673e-16 | 2.0514e-11 | 9.3668e-16
Y-93 |  | 0.00077884 | 17.0565 | 0.0007788 | 0.00072727 | 15.9273 | 0.00072724 | 2.8817e-05 | 0.63109 | 2.8816e-05 | 2.6909e-05 | 0.58931 | 2.6908e-05 | 1.014e-15 | 2.2208e-11 | 1.014e-15 | 9.4691e-16 | 2.0737e-11 | 9.4687e-16
Y-94 |  | 0.00077884 | 17.0565 | 0.0007788 | 0.00072727 | 15.9273 | 0.00072724 | 2.8817e-05 | 0.63109 | 2.8816e-05 | 2.6909e-05 | 0.58931 | 2.6908e-05 | 1.0249e-15 | 2.2446e-11 | 1.0249e-15 | 9.5709e-16 | 2.096e-11 | 9.5705e-16
Y-95 |  | 0.00077884 | 17.0565 | 0.0007788 | 0.00072727 | 15.9273 | 0.00072724 | 2.8817e-05 | 0.63109 | 2.8816e-05 | 2.6909e-05 | 0.58931 | 2.6908e-05 | 1.0359e-15 | 2.2685e-11 | 1.0358e-15 | 9.6727e-16 | 2.1183e-11 | 9.6723e-16
Yb-162 |  | 0.00077884 | 17.0565 | 0.0007788 | 0.00072727 | 15.9273 | 0.00072724 | 2.8817e-05 | 0.63109 | 2.8816e-05 | 2.6909e-05 | 0.58931 | 2.6908e-05 | 1.7664e-15 | 3.8684e-11 | 1.7663e-15 | 1.6495e-15 | 3.6123e-11 | 1.6494e-15
Yb-163 |  | 0.00077884 | 17.0565 | 0.0007788 | 0.00072727 | 15.9273 | 0.00072724 | 2.8817e-05 | 0.63109 | 2.8816e-05 | 2.6909e-05 | 0.58931 | 2.6908e-05 | 1.7773e-15 | 3.8923e-11 | 1.7772e-15 | 1.6596e-15 | 3.6346e-11 | 1.6596e-15
Yb-164 |  | 0.00077884 | 17.0565 | 0.0007788 | 0.00072727 | 15.9273 | 0.00072724 | 2.8817e-05 | 0.63109 | 2.8816e-05 | 2.6909e-05 | 0.58931 | 2.6908e-05 | 1.7882e-15 | 3.9162e-11 | 1.7881e-15 | 1.6698e-15 | 3.6569e-11 | 1.6697e-15
Yb-165 |  | 0.00077884 | 17.0565 | 0.0007788 | 0.00072727 | 15.9273 | 0.00072724 | 2.8817e-05 | 0.63109 | 2.8816e-05 | 2.6909e-05 | 0.58931 | 2.6908e-05 | 1.7991e-15 | 3.9401e-11 | 1.799e-15 | 1.68e-15 | 3.6792e-11 | 1.6799e-15
Yb-166 |  | 0.00077884 | 17.0565 | 0.0007788 | 0.00072727 | 15.9273 | 0.00072724 | 2.8817e-05 | 0.63109 | 2.8816e-05 | 2.6909e-05 | 0.58931 | 2.6908e-05 | 1.81e-15 | 3.9639e-11 | 1.8099e-15 | 1.6902e-15 | 3.7015e-11 | 1.6901e-15
Yb-167 |  | 0.00077884 | 17.0565 | 0.0007788 | 0.00072727 | 15.9273 | 0.00072724 | 2.8817e-05 | 0.63109 | 2.8816e-05 | 2.6909e-05 | 0.58931 | 2.6908e-05 | 1.8209e-15 | 3.9878e-11 | 1.8208e-15 | 1.7004e-15 | 3.7238e-11 | 1.7003e-15
Yb-169 |  | 0.00077884 | 17.0565 | 0.0007788 | 0.00072727 | 15.9273 | 0.00072724 | 2.8817e-05 | 0.63109 | 2.8816e-05 | 2.6909e-05 | 0.58931 | 2.6908e-05 | 1.8427e-15 | 4.0356e-11 | 1.8426e-15 | 1.7207e-15 | 3.7684e-11 | 1.7206e-15
Yb-175 |  | 0.00077884 | 17.0565 | 0.0007788 | 0.00072727 | 15.9273 | 0.00072724 | 2.8817e-05 | 0.63109 | 2.8816e-05 | 2.6909e-05 | 0.58931 | 2.6908e-05 | 1.9081e-15 | 4.1788e-11 | 1.9081e-15 | 1.7818e-15 | 3.9022e-11 | 1.7817e-15
Yb-177 |  | 0.00077884 | 17.0565 | 0.0007788 | 0.00072727 | 15.9273 | 0.00072724 | 2.8817e-05 | 0.63109 | 2.8816e-05 | 2.6909e-05 | 0.58931 | 2.6908e-05 | 1.93e-15 | 4.2266e-11 | 1.9299e-15 | 1.8022e-15 | 3.9468e-11 | 1.8021e-15
Yb-178 |  | 0.00077884 | 17.0565 | 0.0007788 | 0.00072727 | 15.9273 | 0.00072724 | 2.8817e-05 | 0.63109 | 2.8816e-05 | 2.6909e-05 | 0.58931 | 2.6908e-05 | 1.9409e-15 | 4.2505e-11 | 1.9408e-15 | 1.8124e-15 | 3.9691e-11 | 1.8123e-15
Yb-179 |  | 0.00077884 | 17.0565 | 0.0007788 | 0.00072727 | 15.9273 | 0.00072724 | 2.8817e-05 | 0.63109 | 2.8816e-05 | 2.6909e-05 | 0.58931 | 2.6908e-05 | 1.9518e-15 | 4.2744e-11 | 1.9517e-15 | 1.8225e-15 | 3.9914e-11 | 1.8225e-15
Zn-60 |  | 0.00077884 | 17.0565 | 0.0007788 | 0.00072727 | 15.9273 | 0.00072724 | 2.8817e-05 | 0.63109 | 2.8816e-05 | 2.6909e-05 | 0.58931 | 2.6908e-05 | 6.5422e-16 | 1.4327e-11 | 6.5419e-16 | 6.1091e-16 | 1.3379e-11 | 6.1088e-16
Zn-61 |  | 0.00077884 | 17.0565 | 0.0007788 | 0.00072727 | 15.9273 | 0.00072724 | 2.8817e-05 | 0.63109 | 2.8816e-05 | 2.6909e-05 | 0.58931 | 2.6908e-05 | 6.6513e-16 | 1.4566e-11 | 6.651e-16 | 6.2109e-16 | 1.3602e-11 | 6.2106e-16
Zn-62 |  | 0.00077884 | 17.0565 | 0.0007788 | 0.00072727 | 15.9273 | 0.00072724 | 2.8817e-05 | 0.63109 | 2.8816e-05 | 2.6909e-05 | 0.58931 | 2.6908e-05 | 6.7603e-16 | 1.4805e-11 | 6.76e-16 | 6.3127e-16 | 1.3825e-11 | 6.3124e-16
Zn-63 |  | 0.00077884 | 17.0565 | 0.0007788 | 0.00072727 | 15.9273 | 0.00072724 | 2.8817e-05 | 0.63109 | 2.8816e-05 | 2.6909e-05 | 0.58931 | 2.6908e-05 | 6.8693e-16 | 1.5044e-11 | 6.869e-16 | 6.4145e-16 | 1.4048e-11 | 6.4143e-16
Zn-65 |  | 0.00077884 | 17.0565 | 0.0007788 | 0.00072727 | 15.9273 | 0.00072724 | 2.8817e-05 | 0.63109 | 2.8816e-05 | 2.6909e-05 | 0.58931 | 2.6908e-05 | 7.0874e-16 | 1.5521e-11 | 7.0871e-16 | 6.6182e-16 | 1.4494e-11 | 6.6179e-16
Zn-69 |  | 0.00077884 | 17.0565 | 0.0007788 | 0.00072727 | 15.9273 | 0.00072724 | 2.8817e-05 | 0.63109 | 2.8816e-05 | 2.6909e-05 | 0.58931 | 2.6908e-05 | 7.5236e-16 | 1.6477e-11 | 7.5232e-16 | 7.0255e-16 | 1.5386e-11 | 7.0251e-16
Zn-69m |  | 0.00077884 | 17.0565 | 0.0007788 | 0.00072727 | 15.9273 | 0.00072724 | 2.8817e-05 | 0.63109 | 2.8816e-05 | 2.6909e-05 | 0.58931 | 2.6908e-05 | 7.5236e-16 | 1.6477e-11 | 7.5232e-16 | 7.0255e-16 | 1.5386e-11 | 7.0251e-16
Zn-71 |  | 0.00077884 | 17.0565 | 0.0007788 | 0.00072727 | 15.9273 | 0.00072724 | 2.8817e-05 | 0.63109 | 2.8816e-05 | 2.6909e-05 | 0.58931 | 2.6908e-05 | 7.7416e-16 | 1.6954e-11 | 7.7413e-16 | 7.2291e-16 | 1.5832e-11 | 7.2288e-16
Zn-71m |  | 0.00077884 | 17.0565 | 0.0007788 | 0.00072727 | 15.9273 | 0.00072724 | 2.8817e-05 | 0.63109 | 2.8816e-05 | 2.6909e-05 | 0.58931 | 2.6908e-05 | 7.7416e-16 | 1.6954e-11 | 7.7413e-16 | 7.2291e-16 | 1.5832e-11 | 7.2288e-16
Zn-72 |  | 0.00077884 | 17.0565 | 0.0007788 | 0.00072727 | 15.9273 | 0.00072724 | 2.8817e-05 | 0.63109 | 2.8816e-05 | 2.6909e-05 | 0.58931 | 2.6908e-05 | 7.8507e-16 | 1.7193e-11 | 7.8503e-16 | 7.3309e-16 | 1.6055e-11 | 7.3306e-16
Zr-85 |  | 0.00077884 | 17.0565 | 0.0007788 | 0.00072727 | 15.9273 | 0.00072724 | 2.8817e-05 | 0.63109 | 2.8816e-05 | 2.6909e-05 | 0.58931 | 2.6908e-05 | 9.2682e-16 | 2.0297e-11 | 9.2677e-16 | 8.6545e-16 | 1.8953e-11 | 8.6542e-16
Zr-86 |  | 0.00077884 | 17.0565 | 0.0007788 | 0.00072727 | 15.9273 | 0.00072724 | 2.8817e-05 | 0.63109 | 2.8816e-05 | 2.6909e-05 | 0.58931 | 2.6908e-05 | 9.3772e-16 | 2.0536e-11 | 9.3768e-16 | 8.7564e-16 | 1.9176e-11 | 8.756e-16
Zr-87 |  | 0.00077884 | 17.0565 | 0.0007788 | 0.00072727 | 15.9273 | 0.00072724 | 2.8817e-05 | 0.63109 | 2.8816e-05 | 2.6909e-05 | 0.58931 | 2.6908e-05 | 9.4862e-16 | 2.0775e-11 | 9.4858e-16 | 8.8582e-16 | 1.9399e-11 | 8.8578e-16
Zr-88 |  | 0.00077884 | 17.0565 | 0.0007788 | 0.00072727 | 15.9273 | 0.00072724 | 2.8817e-05 | 0.63109 | 2.8816e-05 | 2.6909e-05 | 0.58931 | 2.6908e-05 | 9.5953e-16 | 2.1014e-11 | 9.5948e-16 | 8.96e-16 | 1.9622e-11 | 8.9596e-16
Zr-89 |  | 0.00077884 | 17.0565 | 0.0007788 | 0.00072727 | 15.9273 | 0.00072724 | 2.8817e-05 | 0.63109 | 2.8816e-05 | 2.6909e-05 | 0.58931 | 2.6908e-05 | 9.7043e-16 | 2.1252e-11 | 9.7039e-16 | 9.0618e-16 | 1.9845e-11 | 9.0614e-16
Zr-89m |  | 0.00077884 | 17.0565 | 0.0007788 | 0.00072727 | 15.9273 | 0.00072724 | 2.8817e-05 | 0.63109 | 2.8816e-05 | 2.6909e-05 | 0.58931 | 2.6908e-05 | 9.7043e-16 | 2.1252e-11 | 9.7039e-16 | 9.0618e-16 | 1.9845e-11 | 9.0614e-16
Zr-93 |  | 0.00077884 | 17.0565 | 0.0007788 | 0.00072727 | 15.9273 | 0.00072724 | 2.8817e-05 | 0.63109 | 2.8816e-05 | 2.6909e-05 | 0.58931 | 2.6908e-05 | 1.014e-15 | 2.2208e-11 | 1.014e-15 | 9.4691e-16 | 2.0737e-11 | 9.4687e-16
Zr-95 |  | 0.00077884 | 17.0565 | 0.0007788 | 0.00072727 | 15.9273 | 0.00072724 | 2.8817e-05 | 0.63109 | 2.8816e-05 | 2.6909e-05 | 0.58931 | 2.6908e-05 | 1.0359e-15 | 2.2685e-11 | 1.0358e-15 | 9.6727e-16 | 2.1183e-11 | 9.6723e-16
Zr-97 |  | 0.00077884 | 17.0565 | 0.0007788 | 0.00072727 | 15.9273 | 0.00072724 | 2.8817e-05 | 0.63109 | 2.8816e-05 | 2.6909e-05 | 0.58931 | 2.6908e-05 | 1.0577e-15 | 2.3163e-11 | 1.0576e-15 | 9.8764e-16 | 2.1629e-11 | 9.8759e-16

## up_ind_3D
|  | pCi |  |  |  |  | Bq |  |  |  |  | Mass |  |  |  |  | DPM
ANALYSIS | TEST | ind_3D_ext_sv | ind_3D_ext_gp | ind_3D_ext_sv1 | ind_3D_ext_sv5 | ind_3D_ext_sv15 | ind_3D_ext_sv | ind_3D_ext_gp | ind_3D_ext_sv1 | ind_3D_ext_sv5 | ind_3D_ext_sv15 | ind_3D_ext_sv | ind_3D_ext_gp | ind_3D_ext_sv1 | ind_3D_ext_sv5 | ind_3D_ext_sv15 | ind_3D_ext_gp
| Y | (pCi/g) | (pCi/cm²) | (pCi/g) | (pCi/g) | (pCi/g) | (Bq/g) | (Bq/cm²) | (Bq/g) | (Bq/g) | (Bq/g) | (mg/kg) | (mg/cm²) | (mg/kg) | (mg/kg) | (mg/kg) | DPM/100 cm2
Ac-223 |  | 23.8002 | 8.0931 | 12.954 | 12.6352 | 14.2886 | 0.88061 | 0.29944 | 0.4793 | 0.4675 | 0.52868 | 7.4304e-08 | 2.5267e-11 | 4.0442e-08 | 3.9447e-08 | 4.4609e-08 | 1796.6658
Ac-224 |  | 2.3027 | 1.2482 | 1.3746 | 1.4648 | 1.7482 | 0.0852 | 0.046184 | 0.05086 | 0.054198 | 0.064684 | 7.2212e-09 | 3.9144e-12 | 4.3107e-09 | 4.5936e-09 | 5.4824e-09 | 277.1046
Ac-225 | SE | 17.7949 | 5.6457 | 9.3842 | 8.9581 | 10.6063 | 0.65841 | 0.20889 | 0.34722 | 0.33145 | 0.39243 | 5.6054e-08 | 1.7784e-11 | 2.956e-08 | 2.8218e-08 | 3.341e-08 | 1253.3481
Ac-226 |  | 4.4388 | 2.9153 | 3.0968 | 3.1407 | 3.8109 | 0.16424 | 0.10787 | 0.11458 | 0.11621 | 0.141 | 1.4044e-08 | 9.2241e-12 | 9.7982e-09 | 9.9373e-09 | 1.2058e-08 | 647.2031
Ac-227 |  | 100.0883 | 19.8434 | 41.4235 | 37.8343 | 40.9764 | 3.7033 | 0.73421 | 1.5327 | 1.3999 | 1.5161 | 3.1808e-07 | 6.3062e-11 | 1.3164e-07 | 1.2024e-07 | 1.3022e-07 | 4405.2367
Ac-228 |  | 2.337 | 1.9315 | 2.0704 | 1.9418 | 2.3589 | 0.08647 | 0.071467 | 0.076604 | 0.071846 | 0.087279 | 7.4598e-09 | 6.1655e-12 | 6.6087e-09 | 6.1981e-09 | 7.5296e-09 | 428.8009
Ac-230 |  | 5.2436 | 4.2402 | 4.8358 | 4.3591 | 5.1912 | 0.19401 | 0.15689 | 0.17893 | 0.16129 | 0.19208 | 1.6884e-08 | 1.3653e-11 | 1.5571e-08 | 1.4036e-08 | 1.6716e-08 | 941.3243
Ac-231 |  | 1.8747 | 1.5244 | 1.4311 | 1.4171 | 1.7621 | 0.069365 | 0.056402 | 0.052952 | 0.052432 | 0.065199 | 6.0629e-09 | 4.9298e-12 | 4.6283e-09 | 4.5828e-09 | 5.6987e-09 | 338.4094
Ac-232 |  | 3.0921 | 2.8337 | 3.0407 | 2.8033 | 3.3889 | 0.11441 | 0.10485 | 0.11251 | 0.10372 | 0.12539 | 1.0043e-08 | 9.204e-12 | 9.8763e-09 | 9.1052e-09 | 1.1007e-08 | 629.09
Ac-233 |  | 3.2279 | 3.9411 | 3.332 | 2.9075 | 3.1884 | 0.11943 | 0.14582 | 0.12328 | 0.10758 | 0.11797 | 1.0529e-08 | 1.2856e-11 | 1.0869e-08 | 9.4844e-09 | 1.04e-08 | 874.9234
Ag-100m |  | 1.66 | 2.4616 | 1.846 | 1.7485 | 2.1365 | 0.06142 | 0.091078 | 0.068301 | 0.064695 | 0.079049 | 2.324e-09 | 3.4462e-12 | 2.5843e-09 | 2.4479e-09 | 2.991e-09 | 546.4692
Ag-101 |  | 2.2031 | 2.5077 | 2.137 | 1.9697 | 2.3309 | 0.081515 | 0.092784 | 0.079068 | 0.072879 | 0.086245 | 3.1152e-09 | 3.5459e-12 | 3.0217e-09 | 2.7851e-09 | 3.296e-09 | 556.7035
Ag-102 |  | 1.1191 | 1.5526 | 1.2245 | 1.1253 | 1.3166 | 0.041406 | 0.057444 | 0.045306 | 0.041637 | 0.048715 | 1.598e-09 | 2.217e-12 | 1.7486e-09 | 1.607e-09 | 1.8801e-09 | 344.6669
Ag-102m |  | 2.6626 | 3.5199 | 2.969 | 2.7149 | 3.0945 | 0.098515 | 0.13024 | 0.10985 | 0.10045 | 0.1145 | 3.8021e-09 | 5.0264e-12 | 4.2397e-09 | 3.8769e-09 | 4.419e-09 | 781.4153
Ag-103 |  | 2.5618 | 1.897 | 1.8822 | 1.761 | 2.0726 | 0.094787 | 0.070189 | 0.069641 | 0.065157 | 0.076686 | 3.6941e-09 | 2.7355e-12 | 2.7141e-09 | 2.5393e-09 | 2.9887e-09 | 421.1368
Ag-104 |  | 0.93743 | 1.1429 | 0.97987 | 0.8887 | 1.0317 | 0.034685 | 0.042289 | 0.036255 | 0.032882 | 0.038172 | 1.3649e-09 | 1.6641e-12 | 1.4267e-09 | 1.2939e-09 | 1.5021e-09 | 253.7317
Ag-104m |  | 2.3418 | 2.7503 | 2.4268 | 2.1057 | 2.4165 | 0.086648 | 0.10176 | 0.089793 | 0.077911 | 0.089409 | 3.4097e-09 | 4.0045e-12 | 3.5335e-09 | 3.0659e-09 | 3.5184e-09 | 610.5736
Ag-105 |  | 2.1632 | 1.6844 | 1.7785 | 1.5219 | 1.8236 | 0.08004 | 0.062322 | 0.065806 | 0.056311 | 0.067475 | 3.18e-09 | 2.4761e-12 | 2.6144e-09 | 2.2372e-09 | 2.6807e-09 | 373.9349
Ag-105m |  | 270.766 | 52.9874 | 104.816 | 104.8579 | 99.036 | 10.0183 | 1.9605 | 3.8782 | 3.8797 | 3.6643 | 3.9803e-07 | 7.7891e-11 | 1.5408e-07 | 1.5414e-07 | 1.4558e-07 | 11763.2041
Ag-106 |  | 11.9749 | 7.1506 | 9.3807 | 7.0963 | 7.8913 | 0.44307 | 0.26457 | 0.34709 | 0.26256 | 0.29198 | 1.7771e-08 | 1.0611e-11 | 1.3921e-08 | 1.0531e-08 | 1.1711e-08 | 1587.4259
Ag-106m |  | 0.78258 | 0.93558 | 0.80393 | 0.71953 | 0.833 | 0.028956 | 0.034617 | 0.029745 | 0.026623 | 0.030821 | 1.1614e-09 | 1.3884e-12 | 1.193e-09 | 1.0678e-09 | 1.2362e-09 | 207.6996
Ag-108 |  | 102.5925 | 83.8775 | 90.4629 | 74.4042 | 91.308 | 3.7959 | 3.1035 | 3.3471 | 2.753 | 3.3784 | 1.5512e-07 | 1.2682e-10 | 1.3678e-07 | 1.125e-07 | 1.3806e-07 | 18620.8141
Ag-108m |  | 1.0579 | 1.1947 | 1.0533 | 0.92382 | 1.1165 | 0.039142 | 0.044203 | 0.038972 | 0.034182 | 0.041311 | 1.5995e-09 | 1.8063e-12 | 1.5926e-09 | 1.3968e-09 | 1.6882e-09 | 265.216
Ag-109m |  | 27.2648 | 7.4131 | 12.7781 | 9.7425 | 10.0845 | 1.0088 | 0.27429 | 0.47279 | 0.36047 | 0.37313 | 4.1606e-08 | 1.1312e-11 | 1.9499e-08 | 1.4867e-08 | 1.5389e-08 | 1645.7118
Ag-110 |  | 66.5719 | 93.9438 | 70.5487 | 64.751 | 83.3827 | 2.4632 | 3.4759 | 2.6103 | 2.3958 | 3.0852 | 1.0252e-07 | 1.4467e-10 | 1.0865e-07 | 9.9717e-08 | 1.2841e-07 | 20855.5125
Ag-110m |  | 0.94353 | 1.4351 | 1.0469 | 1.0095 | 1.2227 | 0.034911 | 0.053098 | 0.038736 | 0.037351 | 0.045241 | 1.453e-09 | 2.21e-12 | 1.6122e-09 | 1.5546e-09 | 1.883e-09 | 318.5868
Ag-111 |  | 39.8981 | 49.5094 | 37.4761 | 34.6643 | 44.0476 | 1.4762 | 1.8318 | 1.3866 | 1.2826 | 1.6298 | 6.2002e-08 | 7.6938e-11 | 5.8238e-08 | 5.3868e-08 | 6.845e-08 | 10991.0848
Ag-111m |  | 47.0754 | 12.45 | 22.3141 | 16.9501 | 17.4827 | 1.7418 | 0.46065 | 0.82562 | 0.62715 | 0.64686 | 7.3155e-08 | 1.9347e-11 | 3.4676e-08 | 2.634e-08 | 2.7168e-08 | 2763.893
Ag-112 |  | 4.22 | 6.2829 | 4.6174 | 4.3083 | 5.3636 | 0.15614 | 0.23247 | 0.17084 | 0.15941 | 0.19845 | 6.617e-09 | 9.8517e-12 | 7.2401e-09 | 6.7555e-09 | 8.4102e-09 | 1394.8131
Ag-113 |  | 17.7116 | 22.4798 | 16.8635 | 15.8281 | 19.8361 | 0.65533 | 0.83175 | 0.62395 | 0.58564 | 0.73394 | 2.802e-08 | 3.5563e-11 | 2.6678e-08 | 2.504e-08 | 3.1381e-08 | 4990.5153
Ag-113m |  | 5.6639 | 6.0182 | 5.1205 | 4.688 | 5.79 | 0.20956 | 0.22267 | 0.18946 | 0.17346 | 0.21423 | 8.9603e-09 | 9.5208e-12 | 8.1007e-09 | 7.4164e-09 | 9.1598e-09 | 1336.0365
Ag-114 |  | 10.0614 | 14.9442 | 11.0915 | 10.0271 | 11.645 | 0.37227 | 0.55294 | 0.41039 | 0.371 | 0.43087 | 1.6058e-08 | 2.3851e-11 | 1.7702e-08 | 1.6003e-08 | 1.8585e-08 | 3317.6192
Ag-115 |  | 5.0223 | 6.2682 | 4.7947 | 4.6927 | 5.6527 | 0.18582 | 0.23193 | 0.1774 | 0.17363 | 0.20915 | 8.0859e-09 | 1.0092e-11 | 7.7195e-09 | 7.5552e-09 | 9.1008e-09 | 1391.5506
Ag-116 |  | 1.6943 | 2.5335 | 1.9249 | 1.7684 | 1.9818 | 0.062688 | 0.093738 | 0.071221 | 0.065431 | 0.073326 | 2.7515e-09 | 4.1143e-12 | 3.126e-09 | 2.8719e-09 | 3.2184e-09 | 562.4281
Ag-117 |  | 2.5897 | 3.1068 | 2.4536 | 2.4261 | 2.8503 | 0.095819 | 0.11495 | 0.090784 | 0.089766 | 0.10546 | 4.242e-09 | 5.089e-12 | 4.019e-09 | 3.9739e-09 | 4.6688e-09 | 689.7194
Ag-99 |  | 1.6651 | 2.205 | 1.7319 | 1.6419 | 1.9466 | 0.061608 | 0.081585 | 0.064081 | 0.060749 | 0.072023 | 2.3078e-09 | 3.0561e-12 | 2.4005e-09 | 2.2756e-09 | 2.6979e-09 | 489.511
Al-26 |  | 2.956 | 4.639 | 3.5901 | 3.4892 | 3.9673 | 0.10937 | 0.17164 | 0.13283 | 0.1291 | 0.14679 | 1.076e-09 | 1.6886e-12 | 1.3068e-09 | 1.2701e-09 | 1.4441e-09 | 1029.8564
Al-28 |  | 3.0386 | 4.7746 | 3.686 | 3.5677 | 4.0826 | 0.11243 | 0.17666 | 0.13638 | 0.13201 | 0.15106 | 1.1911e-09 | 1.8716e-12 | 1.4449e-09 | 1.3985e-09 | 1.6004e-09 | 1059.9643
Al-29 |  | 3.193 | 4.592 | 3.4559 | 3.5239 | 4.0873 | 0.11814 | 0.1699 | 0.12787 | 0.13039 | 0.15123 | 1.2963e-09 | 1.8643e-12 | 1.4031e-09 | 1.4307e-09 | 1.6595e-09 | 1019.4218
Am-237 |  | 1.9575 | 1.1784 | 1.3272 | 1.2453 | 1.5522 | 0.072429 | 0.043601 | 0.049105 | 0.046075 | 0.057431 | 6.4951e-09 | 3.9099e-12 | 4.4035e-09 | 4.1318e-09 | 5.1501e-09 | 261.6052
Am-238 |  | 1.8617 | 1.2607 | 1.3956 | 1.3238 | 1.6271 | 0.068882 | 0.046646 | 0.051636 | 0.04898 | 0.060204 | 6.2031e-09 | 4.2007e-12 | 4.65e-09 | 4.4109e-09 | 5.4216e-09 | 279.8762
Am-239 |  | 1.9306 | 0.89327 | 1.1159 | 1.0571 | 1.3244 | 0.071431 | 0.033051 | 0.041287 | 0.039114 | 0.049004 | 6.4597e-09 | 2.9889e-12 | 3.7337e-09 | 3.5372e-09 | 4.4316e-09 | 198.3069
Am-240 |  | 11.1305 | 1.0875 | 1.2859 | 1.2097 | 1.477 | 0.41183 | 0.040236 | 0.04758 | 0.04476 | 0.054648 | 3.7399e-08 | 3.6539e-12 | 4.3208e-09 | 4.0647e-09 | 4.9626e-09 | 241.4158
Am-241 | Y | 9.1036 | 4.0101 | 3.8934 | 4.321 | 6.736 | 0.33683 | 0.14837 | 0.14405 | 0.15988 | 0.24923 | 3.0715e-08 | 1.353e-11 | 1.3136e-08 | 1.4579e-08 | 2.2727e-08 | 890.2339
Am-242 |  | 14.9126 | 4.6832 | 7.6057 | 6.3852 | 8.0524 | 0.55177 | 0.17328 | 0.28141 | 0.23625 | 0.29794 | 5.0524e-08 | 1.5867e-11 | 2.5768e-08 | 2.1633e-08 | 2.7282e-08 | 1039.6622
Am-242m |  | 24.7334 | 5.762 | 11.555 | 8.9459 | 11.0335 | 0.91514 | 0.21319 | 0.42754 | 0.331 | 0.40824 | 8.3797e-08 | 1.9522e-11 | 3.9148e-08 | 3.0309e-08 | 3.7381e-08 | 1279.1574
Am-243 |  | 6.6499 | 3.1504 | 3.5734 | 4.4123 | 4.34 | 0.24605 | 0.11656 | 0.13222 | 0.16326 | 0.16058 | 2.2623e-08 | 1.0718e-11 | 1.2157e-08 | 1.5011e-08 | 1.4765e-08 | 699.3873
Am-244 |  | 1.8937 | 1.1434 | 1.4653 | 1.2796 | 1.5608 | 0.070067 | 0.042304 | 0.054217 | 0.047347 | 0.057749 | 6.4689e-09 | 3.9057e-12 | 5.0055e-09 | 4.3713e-09 | 5.3316e-09 | 253.825
Am-244m |  | 39.7298 | 11.6132 | 21.1017 | 16.4741 | 20.5358 | 1.47 | 0.42969 | 0.78076 | 0.60954 | 0.75983 | 1.3572e-07 | 3.9671e-11 | 7.2084e-08 | 5.6276e-08 | 7.015e-08 | 2578.1214
Am-245 |  | 16.8868 | 8.982 | 10.5077 | 9.8467 | 12.1992 | 0.62481 | 0.33233 | 0.38879 | 0.36433 | 0.45137 | 5.7922e-08 | 3.0808e-11 | 3.6042e-08 | 3.3774e-08 | 4.1843e-08 | 1994.0051
Am-246 |  | 1.5009 | 0.81318 | 1.0389 | 0.91899 | 1.148 | 0.055535 | 0.030088 | 0.038439 | 0.034003 | 0.042477 | 5.1692e-09 | 2.8006e-12 | 3.578e-09 | 3.165e-09 | 3.9538e-09 | 180.5252
Am-246m |  | 2.6091 | 2.4724 | 2.4823 | 2.3431 | 2.7723 | 0.096535 | 0.091479 | 0.091844 | 0.086694 | 0.10257 | 8.9856e-09 | 8.5149e-12 | 8.549e-09 | 8.0696e-09 | 9.5477e-09 | 548.8717
Am-247 |  | 4.577 | 2.6261 | 2.8866 | 2.7456 | 3.4425 | 0.16935 | 0.097164 | 0.1068 | 0.10159 | 0.12737 | 1.5827e-08 | 9.0809e-12 | 9.9818e-09 | 9.4941e-09 | 1.1904e-08 | 582.984
Ar-37 |  | 291.896 | 45.1681 | 95.2444 | 98.65 | 89.3748 | 10.8002 | 1.6712 | 3.524 | 3.65 | 3.3069 | 1.512e-07 | 2.3397e-11 | 4.9337e-08 | 5.1101e-08 | 4.6296e-08 | 10027.3269
Ar-39 |  | . | . | . | . | . | . | . | . | . | . | . | . | . | . | . | .
Ar-41 |  | 3.2711 | 4.6692 | 3.5047 | 3.5727 | 4.1737 | 0.12103 | 0.17276 | 0.12967 | 0.13219 | 0.15443 | 1.8776e-09 | 2.6801e-12 | 2.0117e-09 | 2.0507e-09 | 2.3957e-09 | 1036.5691
Ar-42 |  | . | . | . | . | . | . | . | . | . | . | . | . | . | . | . | .
Ar-43 |  | 2.5252 | 3.8264 | 2.8689 | 2.8315 | 3.2678 | 0.093434 | 0.14158 | 0.10615 | 0.10477 | 0.12091 | 1.5202e-09 | 2.3035e-12 | 1.7271e-09 | 1.7046e-09 | 1.9672e-09 | 849.4503
Ar-44 |  | 1.8336 | 2.3492 | 1.775 | 1.8286 | 2.1907 | 0.067841 | 0.08692 | 0.065673 | 0.067657 | 0.081054 | 1.1295e-09 | 1.4471e-12 | 1.0934e-09 | 1.1264e-09 | 1.3494e-09 | 521.5195
As-68 |  | 1.2937 | 1.941 | 1.45 | 1.4317 | 1.6873 | 0.047868 | 0.071819 | 0.053648 | 0.052973 | 0.062431 | 1.2316e-09 | 1.8479e-12 | 1.3804e-09 | 1.363e-09 | 1.6063e-09 | 430.9122
As-69 |  | 10.1336 | 8.4396 | 8.1069 | 8.4118 | 9.5667 | 0.37494 | 0.31227 | 0.29996 | 0.31124 | 0.35397 | 9.7891e-09 | 8.1527e-12 | 7.8313e-09 | 8.1258e-09 | 9.2414e-09 | 1873.6017
As-70 |  | 0.99924 | 1.4197 | 1.0936 | 1.0841 | 1.2638 | 0.036972 | 0.052528 | 0.040464 | 0.04011 | 0.046762 | 9.7925e-10 | 1.3913e-12 | 1.0718e-09 | 1.0624e-09 | 1.2386e-09 | 315.1656
As-71 |  | 3.0683 | 1.7356 | 1.9662 | 2.1158 | 2.3523 | 0.11353 | 0.064215 | 0.072749 | 0.078284 | 0.087036 | 3.0499e-09 | 1.7251e-12 | 1.9544e-09 | 2.1031e-09 | 2.3382e-09 | 385.2928
As-72 |  | 2.9394 | 3.8384 | 3.1938 | 3.1386 | 3.5815 | 0.10876 | 0.14202 | 0.11817 | 0.11613 | 0.13252 | 2.9629e-09 | 3.8691e-12 | 3.2194e-09 | 3.1638e-09 | 3.6102e-09 | 852.1151
As-73 |  | 7.145 | 1.2183 | 2.4846 | 2.6315 | 2.4109 | 0.26437 | 0.045077 | 0.09193 | 0.097366 | 0.089204 | 7.3022e-09 | 1.2451e-12 | 2.5392e-09 | 2.6894e-09 | 2.464e-09 | 270.4624
As-74 |  | 3.8246 | 3.3489 | 3.4604 | 3.2166 | 3.758 | 0.14151 | 0.12391 | 0.12804 | 0.11902 | 0.13905 | 3.9623e-09 | 3.4695e-12 | 3.585e-09 | 3.3324e-09 | 3.8933e-09 | 743.4568
As-76 |  | 5.0951 | 7.4965 | 5.5206 | 4.9673 | 5.8314 | 0.18852 | 0.27737 | 0.20426 | 0.18379 | 0.21576 | 5.4212e-09 | 7.9763e-12 | 5.874e-09 | 5.2852e-09 | 6.2046e-09 | 1664.227
As-77 |  | 109.9343 | 124.7737 | 98.6416 | 97.0573 | 114.1341 | 4.0676 | 4.6166 | 3.6497 | 3.5911 | 4.223 | 1.1851e-07 | 1.3451e-10 | 1.0634e-07 | 1.0463e-07 | 1.2304e-07 | 27699.7514
As-78 |  | 2.2459 | 3.3505 | 2.4624 | 2.333 | 2.8457 | 0.083098 | 0.12397 | 0.091109 | 0.086322 | 0.10529 | 2.4525e-09 | 3.6587e-12 | 2.6889e-09 | 2.5477e-09 | 3.1075e-09 | 743.8031
As-79 |  | 50.5994 | 72.4506 | 54.017 | 49.4592 | 59.724 | 1.8722 | 2.6807 | 1.9986 | 1.83 | 2.2098 | 5.5963e-08 | 8.013e-11 | 5.9743e-08 | 5.4702e-08 | 6.6055e-08 | 16084.0299
At-204 |  | 0.78047 | 0.86554 | 0.74912 | 0.71663 | 0.82333 | 0.028877 | 0.032025 | 0.027717 | 0.026515 | 0.030463 | 2.229e-09 | 2.472e-12 | 2.1395e-09 | 2.0467e-09 | 2.3514e-09 | 192.1489
At-205 |  | 1.739 | 1.3825 | 1.3949 | 1.4977 | 1.6523 | 0.064344 | 0.051153 | 0.051611 | 0.055414 | 0.061136 | 4.991e-09 | 3.9678e-12 | 4.0033e-09 | 4.2983e-09 | 4.7422e-09 | 306.9163
At-206 |  | 0.76418 | 0.83771 | 0.72544 | 0.7107 | 0.81852 | 0.028275 | 0.030995 | 0.026841 | 0.026296 | 0.030285 | 2.2039e-09 | 2.416e-12 | 2.0922e-09 | 2.0497e-09 | 2.3606e-09 | 185.9723
At-207 |  | 1.0568 | 0.96309 | 0.91998 | 0.96168 | 1.0736 | 0.0391 | 0.035634 | 0.034039 | 0.035582 | 0.039725 | 3.0625e-09 | 2.791e-12 | 2.6661e-09 | 2.7869e-09 | 3.1114e-09 | 213.8051
At-208 |  | 0.66955 | 0.6685 | 0.59863 | 0.61836 | 0.72168 | 0.024773 | 0.024734 | 0.022149 | 0.022879 | 0.026702 | 1.9497e-09 | 1.9467e-12 | 1.7432e-09 | 1.8007e-09 | 2.1015e-09 | 148.4067
At-209 |  | 0.74235 | 0.69014 | 0.64932 | 0.67104 | 0.74562 | 0.027467 | 0.025535 | 0.024025 | 0.024828 | 0.027588 | 2.1721e-09 | 2.0194e-12 | 1.8999e-09 | 1.9635e-09 | 2.1817e-09 | 153.2112
At-210 |  | 0.87721 | 0.8031 | 0.77034 | 0.80792 | 0.90956 | 0.032457 | 0.029715 | 0.028503 | 0.029893 | 0.033654 | 2.579e-09 | 2.3611e-12 | 2.2648e-09 | 2.3753e-09 | 2.6741e-09 | 178.2884
At-211 |  | 9.9491 | 4.1334 | 5.3314 | 6.5014 | 6.4645 | 0.36812 | 0.15294 | 0.19726 | 0.24055 | 0.23919 | 2.939e-08 | 1.221e-11 | 1.5749e-08 | 1.9205e-08 | 1.9096e-08 | 917.6237
At-215 |  | 6867.5576 | 7578.4848 | 6544.0186 | 6154.7121 | 7438.2334 | 254.0996 | 280.4039 | 242.1287 | 227.7243 | 275.2146 | 2.0671e-05 | 2.2811e-08 | 1.9697e-05 | 1.8526e-05 | 2.2389e-05 | 1682423.6176
At-216 |  | 185.5306 | 90.5771 | 105.1613 | 127.5349 | 129.7666 | 6.8646 | 3.3514 | 3.891 | 4.7188 | 4.8014 | 5.6104e-07 | 2.7391e-10 | 3.1801e-07 | 3.8567e-07 | 3.9241e-07 | 20108.1214
At-217 | SE | 3361.028 | 2874.1974 | 2718.7773 | 2849.9364 | 3180.7307 | 124.358 | 106.3453 | 100.5948 | 105.4476 | 117.687 | 1.0211e-05 | 8.7318e-09 | 8.2596e-06 | 8.6581e-06 | 9.6631e-06 | 638071.812
At-218 | SE | . | . | . | . | . | . | . | . | . | . | . | . | . | . | . | .
At-219 |  | . | . | . | . | . | . | . | . | . | . | . | . | . | . | . | .
At-220 |  | 2.1958 | 2.4229 | 1.9908 | 1.9184 | 2.3395 | 0.081243 | 0.089649 | 0.073659 | 0.070981 | 0.086562 | 6.7629e-09 | 7.4626e-12 | 6.1316e-09 | 5.9087e-09 | 7.2057e-09 | 537.8915
Au-186 |  | 1.5756 | 1.3647 | 1.229 | 1.3253 | 1.5124 | 0.058297 | 0.050494 | 0.045474 | 0.049035 | 0.055958 | 4.1028e-09 | 3.5537e-12 | 3.2004e-09 | 3.451e-09 | 3.9382e-09 | 302.9623
Au-187 |  | 2.0658 | 1.3304 | 1.4819 | 1.6668 | 1.7045 | 0.076433 | 0.049224 | 0.054831 | 0.06167 | 0.063065 | 5.4082e-09 | 3.4829e-12 | 3.8796e-09 | 4.3636e-09 | 4.4623e-09 | 295.342
Au-190 |  | 1.2333 | 1.1664 | 1.0717 | 1.1178 | 1.2415 | 0.045634 | 0.043157 | 0.039655 | 0.04136 | 0.045934 | 3.2807e-09 | 3.1026e-12 | 2.8509e-09 | 2.9735e-09 | 3.3023e-09 | 258.9411
Au-191 |  | 1.6847 | 1.1137 | 1.1863 | 1.307 | 1.3682 | 0.062336 | 0.041207 | 0.043892 | 0.048361 | 0.050623 | 4.505e-09 | 2.978e-12 | 3.1721e-09 | 3.495e-09 | 3.6586e-09 | 247.2391
Au-192 |  | 1.36 | 1.2186 | 1.1445 | 1.2089 | 1.3296 | 0.050319 | 0.045088 | 0.042347 | 0.044728 | 0.049197 | 3.6556e-09 | 3.2756e-12 | 3.0764e-09 | 3.2494e-09 | 3.5741e-09 | 270.5288
Au-193 |  | 3.1977 | 1.5212 | 1.7819 | 2.1894 | 2.1157 | 0.11832 | 0.056284 | 0.06593 | 0.081009 | 0.078281 | 8.6402e-09 | 4.1102e-12 | 4.8147e-09 | 5.9158e-09 | 5.7166e-09 | 337.7031
Au-193m |  | 3.2776 | 2.0452 | 2.4004 | 2.4773 | 2.6919 | 0.12127 | 0.075673 | 0.088815 | 0.09166 | 0.099599 | 8.8562e-09 | 5.5262e-12 | 6.4859e-09 | 6.6936e-09 | 7.2734e-09 | 454.0396
Au-194 |  | 1.7885 | 1.4131 | 1.3879 | 1.4977 | 1.6263 | 0.066174 | 0.052284 | 0.05135 | 0.055414 | 0.060174 | 4.8575e-09 | 3.8379e-12 | 3.7694e-09 | 4.0677e-09 | 4.4171e-09 | 313.7026
Au-195 |  | 4.1753 | 1.4577 | 1.9901 | 2.4747 | 2.2913 | 0.15449 | 0.053933 | 0.073635 | 0.091562 | 0.084778 | 1.1399e-08 | 3.9794e-12 | 5.4331e-09 | 6.7558e-09 | 6.2552e-09 | 323.6008
Au-195m |  | 3.2606 | 2.0225 | 2.3782 | 2.4561 | 2.6726 | 0.12064 | 0.074834 | 0.087992 | 0.090876 | 0.098888 | 8.9015e-09 | 5.5215e-12 | 6.4924e-09 | 6.7052e-09 | 7.2963e-09 | 449.0038
Au-196 |  | 1.968 | 1.5004 | 1.4801 | 1.5646 | 1.7342 | 0.072817 | 0.055515 | 0.054765 | 0.057892 | 0.064166 | 5.4003e-09 | 4.1171e-12 | 4.0615e-09 | 4.2934e-09 | 4.7587e-09 | 333.0926
Au-196m |  | 1.9592 | 0.84748 | 1.0696 | 1.2389 | 1.279 | 0.072492 | 0.031357 | 0.039574 | 0.045838 | 0.047324 | 5.3762e-09 | 2.3255e-12 | 2.9349e-09 | 3.3994e-09 | 3.5096e-09 | 188.1404
Au-198 |  | 3.2213 | 4.2784 | 3.3537 | 2.99 | 3.6886 | 0.11919 | 0.1583 | 0.12409 | 0.11063 | 0.13648 | 8.9294e-09 | 1.186e-11 | 9.2965e-09 | 8.2882e-09 | 1.0225e-08 | 949.7997
Au-198m |  | 1.1723 | 0.72509 | 0.72617 | 0.82241 | 0.93337 | 0.043376 | 0.026829 | 0.026868 | 0.030429 | 0.034535 | 3.2497e-09 | 2.01e-12 | 2.0129e-09 | 2.2797e-09 | 2.5873e-09 | 160.971
Au-199 |  | 5.5554 | 3.4829 | 3.5582 | 4.1187 | 4.4951 | 0.20555 | 0.12887 | 0.13165 | 0.15239 | 0.16632 | 1.5477e-08 | 9.7033e-12 | 9.9132e-09 | 1.1475e-08 | 1.2523e-08 | 773.2004
Au-200 |  | 8.9042 | 11.575 | 8.9709 | 8.6324 | 10.5392 | 0.32946 | 0.42827 | 0.33192 | 0.3194 | 0.38995 | 2.4932e-08 | 3.241e-11 | 2.5118e-08 | 2.4171e-08 | 2.951e-08 | 2569.6424
Au-200m |  | 0.69151 | 0.80495 | 0.64935 | 0.62489 | 0.73415 | 0.025586 | 0.029783 | 0.024026 | 0.023121 | 0.027164 | 1.9362e-09 | 2.2539e-12 | 1.8182e-09 | 1.7497e-09 | 2.0556e-09 | 178.6983
Au-201 |  | 33.895 | 19.2873 | 24.3247 | 24.393 | 25.8109 | 1.2541 | 0.71363 | 0.90002 | 0.90254 | 0.955 | 9.5381e-08 | 5.4274e-11 | 6.845e-08 | 6.8642e-08 | 7.2632e-08 | 4281.7832
Au-202 |  | 13.4539 | 18.6397 | 14.3292 | 13.4609 | 15.6013 | 0.4978 | 0.68967 | 0.53018 | 0.49805 | 0.57725 | 3.8048e-08 | 5.2713e-11 | 4.0523e-08 | 3.8067e-08 | 4.412e-08 | 4138.0065
Ba-124 |  | 3.7325 | 2.3422 | 2.5432 | 2.4752 | 2.5032 | 0.1381 | 0.086661 | 0.094099 | 0.091583 | 0.092619 | 6.4797e-09 | 4.066e-12 | 4.415e-09 | 4.297e-09 | 4.3456e-09 | 519.9633
Ba-126 |  | 2.6211 | 2.0134 | 2.0442 | 1.9388 | 2.0302 | 0.09698 | 0.074496 | 0.075634 | 0.071737 | 0.075116 | 4.6236e-09 | 3.5517e-12 | 3.6059e-09 | 3.4201e-09 | 3.5812e-09 | 446.9773
Ba-127 |  | 7.9413 | 3.9481 | 4.551 | 4.5104 | 4.416 | 0.29383 | 0.14608 | 0.16839 | 0.16688 | 0.16339 | 1.412e-08 | 7.0197e-12 | 8.0916e-09 | 8.0194e-09 | 7.8516e-09 | 876.4717
Ba-128 |  | 9.0317 | 3.5202 | 4.7947 | 4.3428 | 3.9512 | 0.33417 | 0.13025 | 0.1774 | 0.16068 | 0.14619 | 1.6185e-08 | 6.3081e-12 | 8.5921e-09 | 7.7824e-09 | 7.0805e-09 | 781.4773
Ba-129 |  | 7.6407 | 3.3919 | 4.1971 | 3.9966 | 3.8312 | 0.28271 | 0.1255 | 0.15529 | 0.14787 | 0.14175 | 1.3799e-08 | 6.1257e-12 | 7.58e-09 | 7.2179e-09 | 6.9191e-09 | 752.9918
Ba-129m |  | 1.2149 | 1.1108 | 1.0251 | 0.99518 | 1.1004 | 0.044951 | 0.0411 | 0.037929 | 0.036822 | 0.040716 | 2.1941e-09 | 2.0061e-12 | 1.8513e-09 | 1.7973e-09 | 1.9874e-09 | 246.597
Ba-131 |  | 2.2921 | 1.5773 | 1.6087 | 1.5155 | 1.5667 | 0.084809 | 0.058361 | 0.059522 | 0.056074 | 0.057968 | 4.2038e-09 | 2.8928e-12 | 2.9503e-09 | 2.7794e-09 | 2.8733e-09 | 350.1676
Ba-131m |  | 6.4029 | 2.8862 | 3.1798 | 3.3049 | 3.4438 | 0.23691 | 0.10679 | 0.11765 | 0.12228 | 0.12742 | 1.1743e-08 | 5.2933e-12 | 5.8318e-09 | 6.0611e-09 | 6.3159e-09 | 640.7349
Ba-133 |  | 2.1326 | 1.3664 | 1.4599 | 1.4181 | 1.4443 | 0.078905 | 0.050557 | 0.054017 | 0.052469 | 0.05344 | 3.9708e-09 | 2.5443e-12 | 2.7184e-09 | 2.6405e-09 | 2.6893e-09 | 303.3448
Ba-133m |  | 8.7504 | 3.4579 | 4.7997 | 4.5222 | 4.2655 | 0.32376 | 0.12794 | 0.17759 | 0.16732 | 0.15782 | 1.6293e-08 | 6.4385e-12 | 8.937e-09 | 8.4203e-09 | 7.9424e-09 | 767.6452
Ba-135m |  | 10.3061 | 4.5427 | 5.8554 | 5.4405 | 5.0793 | 0.38133 | 0.16808 | 0.21665 | 0.2013 | 0.18793 | 1.9479e-08 | 8.5856e-12 | 1.1067e-08 | 1.0283e-08 | 9.5998e-09 | 1008.4709
Ba-137m | SE | 3.3871 | 4.6245 | 3.5243 | 3.2686 | 4.1049 | 0.12532 | 0.17111 | 0.1304 | 0.12094 | 0.15188 | 6.4964e-09 | 8.8698e-12 | 6.7595e-09 | 6.2691e-09 | 7.8731e-09 | 1026.6407
Ba-139 |  | 14.4896 | 12.0442 | 10.0299 | 11.1188 | 12.6758 | 0.53612 | 0.44563 | 0.37111 | 0.4114 | 0.469 | 2.8197e-08 | 2.3438e-11 | 1.9518e-08 | 2.1637e-08 | 2.4667e-08 | 2673.8043
Ba-140 |  | 6.6227 | 4.3488 | 5.0683 | 4.6986 | 4.8965 | 0.24504 | 0.1609 | 0.18753 | 0.17385 | 0.18117 | 1.2981e-08 | 8.5236e-12 | 9.9339e-09 | 9.2092e-09 | 9.5972e-09 | 965.4241
Ba-141 |  | 1.7916 | 2.0995 | 1.6086 | 1.5836 | 1.9351 | 0.066288 | 0.077683 | 0.05952 | 0.058591 | 0.071599 | 3.5365e-09 | 4.1445e-12 | 3.1755e-09 | 3.1259e-09 | 3.8199e-09 | 466.0989
Ba-142 |  | 2.0267 | 2.3269 | 1.9055 | 1.9179 | 2.1626 | 0.074986 | 0.086096 | 0.070503 | 0.070962 | 0.080017 | 4.029e-09 | 4.6259e-12 | 3.7881e-09 | 3.8128e-09 | 4.2993e-09 | 516.5745
Be-10 |  | . | . | . | . | . | . | . | . | . | . | . | . | . | . | . | .
Be-7 |  | 30.0409 | 43.6179 | 32.8092 | 28.0557 | 30.9345 | 1.1115 | 1.6139 | 1.2139 | 1.0381 | 1.1446 | 2.944e-09 | 4.2746e-12 | 3.2153e-09 | 2.7495e-09 | 3.0316e-09 | 9683.1823
Bi-197 |  | 1.4843 | 1.2294 | 1.2368 | 1.352 | 1.4512 | 0.054921 | 0.045487 | 0.045763 | 0.050026 | 0.053694 | 4.0938e-09 | 3.3906e-12 | 3.4112e-09 | 3.7289e-09 | 4.0024e-09 | 272.9209
Bi-200 |  | 0.70015 | 0.70788 | 0.63605 | 0.63988 | 0.71367 | 0.025906 | 0.026192 | 0.023534 | 0.023675 | 0.026406 | 1.9604e-09 | 1.9821e-12 | 1.7809e-09 | 1.7917e-09 | 1.9983e-09 | 157.1493
Bi-201 |  | 1.456 | 1.2267 | 1.2236 | 1.3457 | 1.4369 | 0.053873 | 0.045386 | 0.045272 | 0.049789 | 0.053164 | 4.0973e-09 | 3.4518e-12 | 3.4431e-09 | 3.7867e-09 | 4.0433e-09 | 272.3171
Bi-202 |  | 0.74788 | 0.78224 | 0.69238 | 0.70874 | 0.80534 | 0.027671 | 0.028943 | 0.025618 | 0.026223 | 0.029798 | 2.115e-09 | 2.2122e-12 | 1.958e-09 | 2.0043e-09 | 2.2775e-09 | 173.658
Bi-203 |  | 1.1342 | 1.0529 | 1.008 | 1.0848 | 1.1739 | 0.041964 | 0.038958 | 0.037296 | 0.040138 | 0.043434 | 3.2233e-09 | 2.9924e-12 | 2.8647e-09 | 3.0831e-09 | 3.3362e-09 | 233.7484
Bi-204 |  | 0.74556 | 0.75907 | 0.68526 | 0.71647 | 0.80345 | 0.027586 | 0.028086 | 0.025355 | 0.026509 | 0.029728 | 2.1293e-09 | 2.1679e-12 | 1.9571e-09 | 2.0462e-09 | 2.2946e-09 | 168.5138
Bi-205 |  | 1.5336 | 1.289 | 1.3043 | 1.4047 | 1.5138 | 0.056745 | 0.047693 | 0.048258 | 0.051973 | 0.056012 | 4.4016e-09 | 3.6994e-12 | 3.7432e-09 | 4.0314e-09 | 4.3447e-09 | 286.1564
Bi-206 |  | 0.63621 | 0.66128 | 0.59168 | 0.60738 | 0.66935 | 0.02354 | 0.024467 | 0.021892 | 0.022473 | 0.024766 | 1.8348e-09 | 1.9071e-12 | 1.7064e-09 | 1.7517e-09 | 1.9304e-09 | 146.8031
Bi-207 |  | 1.3255 | 1.1941 | 1.1468 | 1.2022 | 1.3066 | 0.049042 | 0.044182 | 0.042431 | 0.044482 | 0.048343 | 3.8412e-09 | 3.4605e-12 | 3.3234e-09 | 3.484e-09 | 3.7864e-09 | 265.0922
Bi-208 |  | 2.2563 | 1.8757 | 2.0663 | 2.218 | 2.3012 | 0.083482 | 0.0694 | 0.076454 | 0.082067 | 0.085144 | 6.5702e-09 | 5.462e-12 | 6.0171e-09 | 6.4589e-09 | 6.701e-09 | 416.403
Bi-210 | SE | 2730829.3097 | 2690457.4802 | 2312267.7037 | 2311138.0248 | 2727667.6485 | 101040.6845 | 99546.9268 | 85553.905 | 85512.1069 | 100923.703 | 0.0080286 | 7.9099e-06 | 0.0067981 | 0.0067947 | 0.0080193 | 597281560.5994
Bi-210m |  | 3.4071 | 3.5487 | 2.9838 | 2.9484 | 3.5 | 0.12606 | 0.1313 | 0.1104 | 0.10909 | 0.1295 | 1.0017e-08 | 1.0433e-11 | 8.7724e-09 | 8.6682e-09 | 1.029e-08 | 787.813
Bi-211 |  | 22.1712 | 22.5225 | 19.2849 | 18.7643 | 22.7929 | 0.82033 | 0.83333 | 0.71354 | 0.69428 | 0.84334 | 6.5494e-08 | 6.6531e-11 | 5.6967e-08 | 5.543e-08 | 6.733e-08 | 4999.9862
Bi-212 |  | 19.4708 | 11.4096 | 15.3594 | 15.1052 | 16.6573 | 0.72042 | 0.42216 | 0.5683 | 0.55889 | 0.61632 | 5.7789e-08 | 3.3864e-11 | 4.5587e-08 | 4.4832e-08 | 4.9439e-08 | 2532.9417
Bi-212n |  | . | . | . | . | . | . | . | . | . | . | . | . | . | . | . | .
Bi-213 | SE | 10.295 | 11.8134 | 10.025 | 9.2664 | 10.647 | 0.38092 | 0.4371 | 0.37093 | 0.34285 | 0.39394 | 3.07e-08 | 3.5228e-11 | 2.9895e-08 | 2.7632e-08 | 3.1749e-08 | 2622.5723
Bi-214 | SE | 2.3211 | 3.3848 | 2.5561 | 2.4601 | 2.9379 | 0.08588 | 0.12524 | 0.094575 | 0.091022 | 0.1087 | 6.9539e-09 | 1.0141e-11 | 7.658e-09 | 7.3703e-09 | 8.8018e-09 | 751.4154
Bi-215 |  | 4.7973 | 4.4588 | 4.0191 | 4.1051 | 4.7546 | 0.1775 | 0.16497 | 0.14871 | 0.15189 | 0.17592 | 1.444e-08 | 1.3421e-11 | 1.2098e-08 | 1.2356e-08 | 1.4311e-08 | 989.8476
Bi-216 |  | 2.1291 | 2.8974 | 2.2399 | 1.9858 | 2.3059 | 0.078777 | 0.10721 | 0.082877 | 0.073476 | 0.085317 | 6.4384e-09 | 8.7619e-12 | 6.7735e-09 | 6.0051e-09 | 6.973e-09 | 643.233
Bk-245 |  | 2.2609 | 1.1517 | 1.3294 | 1.2648 | 1.5778 | 0.083652 | 0.042611 | 0.049187 | 0.046799 | 0.05838 | 7.7547e-09 | 3.9502e-12 | 4.5598e-09 | 4.3384e-09 | 5.412e-09 | 255.6685
Bk-246 |  | 1.8257 | 1.1271 | 1.3425 | 1.231 | 1.4998 | 0.067551 | 0.041702 | 0.049672 | 0.045547 | 0.055493 | 6.2877e-09 | 3.8817e-12 | 4.6235e-09 | 4.2396e-09 | 5.1653e-09 | 250.2118
Bk-247 |  | 4.0127 | 2.7381 | 2.6629 | 2.8195 | 3.2595 | 0.14847 | 0.10131 | 0.098526 | 0.10432 | 0.1206 | 1.3876e-08 | 9.4683e-12 | 9.2082e-09 | 9.7497e-09 | 1.1271e-08 | 607.8545
Bk-248m |  | 10.9112 | 4.5341 | 6.1054 | 5.4047 | 6.6949 | 0.40372 | 0.16776 | 0.2259 | 0.19998 | 0.24771 | 3.7884e-08 | 1.5742e-11 | 2.1198e-08 | 1.8765e-08 | 2.3245e-08 | 1006.5704
Bk-249 |  | 1241668.6445 | 925657.381 | 899327.2426 | 850537.1734 | 1087711.6109 | 45941.7398 | 34249.3231 | 33275.108 | 31469.8754 | 40245.3296 | 0.0043285 | 3.2268e-06 | 0.0031351 | 0.002965 | 0.0037918 | 205495938.5794
Bk-250 |  | 3.051 | 3.0323 | 2.9648 | 2.8504 | 3.3173 | 0.11289 | 0.1122 | 0.1097 | 0.10547 | 0.12274 | 1.0679e-08 | 1.0613e-11 | 1.0377e-08 | 9.9765e-09 | 1.1611e-08 | 673.1789
Bk-251 |  | 4.9888 | 2.0257 | 2.5693 | 2.3792 | 2.9693 | 0.18459 | 0.074952 | 0.095064 | 0.088029 | 0.10987 | 1.7531e-08 | 7.1184e-12 | 9.0285e-09 | 8.3604e-09 | 1.0434e-08 | 449.7104
Br-72 |  | 1.5903 | 2.2268 | 1.7472 | 1.7183 | 1.9748 | 0.058842 | 0.082393 | 0.064648 | 0.063577 | 0.073067 | 1.603e-09 | 2.2447e-12 | 1.7612e-09 | 1.732e-09 | 1.9906e-09 | 494.3598
Br-73 |  | 3.4571 | 3.1347 | 2.8211 | 3.0362 | 3.3557 | 0.12791 | 0.11599 | 0.10438 | 0.11234 | 0.12416 | 3.5332e-09 | 3.2037e-12 | 2.8832e-09 | 3.103e-09 | 3.4296e-09 | 695.9139
Br-74 |  | 1.4037 | 1.9706 | 1.5701 | 1.5243 | 1.837 | 0.051936 | 0.072912 | 0.058092 | 0.056398 | 0.067969 | 1.4542e-09 | 2.0415e-12 | 1.6266e-09 | 1.5792e-09 | 1.9031e-09 | 437.4715
Br-74m |  | 1.1349 | 1.6111 | 1.2493 | 1.1939 | 1.4631 | 0.041992 | 0.05961 | 0.046223 | 0.044176 | 0.054134 | 1.1758e-09 | 1.6691e-12 | 1.2942e-09 | 1.2369e-09 | 1.5158e-09 | 357.6582
Br-75 |  | 2.3943 | 2.4089 | 2.1333 | 2.0369 | 2.4696 | 0.088591 | 0.089129 | 0.078934 | 0.075366 | 0.091377 | 2.5141e-09 | 2.5293e-12 | 2.24e-09 | 2.1388e-09 | 2.5931e-09 | 534.7749
Br-76 |  | 1.5714 | 1.7764 | 1.6417 | 1.5443 | 1.7665 | 0.058141 | 0.065728 | 0.060743 | 0.05714 | 0.065361 | 1.6719e-09 | 1.8901e-12 | 1.7468e-09 | 1.6432e-09 | 1.8796e-09 | 394.3655
Br-76m |  | 5.6398 | 1.6241 | 2.8565 | 3.1981 | 3.4357 | 0.20867 | 0.060092 | 0.10569 | 0.11833 | 0.12712 | 6.0008e-09 | 1.7281e-12 | 3.0393e-09 | 3.4027e-09 | 3.6556e-09 | 360.5521
Br-77 |  | 3.2225 | 1.833 | 2.4284 | 2.355 | 2.6093 | 0.11923 | 0.067821 | 0.08985 | 0.087133 | 0.096546 | 3.4739e-09 | 1.976e-12 | 2.6178e-09 | 2.5386e-09 | 2.8129e-09 | 406.9241
Br-77m |  | 11.4978 | 3.2875 | 5.9272 | 6.1066 | 6.9731 | 0.42542 | 0.12164 | 0.21931 | 0.22595 | 0.258 | 1.2395e-08 | 3.5439e-12 | 6.3895e-09 | 6.5829e-09 | 7.517e-09 | 729.819
Br-78 |  | 20.1579 | 17.4268 | 18.4707 | 17.2463 | 20.9142 | 0.74584 | 0.64479 | 0.68342 | 0.63811 | 0.77383 | 2.2012e-08 | 1.903e-11 | 2.017e-08 | 1.8833e-08 | 2.2838e-08 | 3868.74
Br-80 |  | 32.2103 | 24.9095 | 28.3863 | 26.77 | 32.1682 | 1.1918 | 0.92165 | 1.0503 | 0.99049 | 1.1902 | 3.6076e-08 | 2.7899e-11 | 3.1793e-08 | 2.9982e-08 | 3.6028e-08 | 5529.9186
Br-80m |  | 6.9042 | 1.6787 | 3.2942 | 3.301 | 3.4744 | 0.25545 | 0.062112 | 0.12188 | 0.12214 | 0.12855 | 7.7327e-09 | 1.8801e-12 | 3.6895e-09 | 3.6971e-09 | 3.8914e-09 | 372.6715
Br-82 |  | 0.9286 | 1.4071 | 1.0264 | 0.97218 | 1.1549 | 0.034358 | 0.052063 | 0.037977 | 0.035971 | 0.042729 | 1.066e-09 | 1.6153e-12 | 1.1783e-09 | 1.1161e-09 | 1.3258e-09 | 312.3752
Br-82m |  | 15.7836 | 3.5881 | 7.8233 | 7.8544 | 8.6956 | 0.58399 | 0.13276 | 0.28946 | 0.29061 | 0.32174 | 1.812e-08 | 4.1192e-12 | 8.9812e-09 | 9.0169e-09 | 9.9825e-09 | 796.5606
Br-83 |  | 241.006 | 344.285 | 260.9254 | 225.5779 | 249.7411 | 8.9172 | 12.7385 | 9.6542 | 8.3464 | 9.2404 | 2.8005e-07 | 4.0006e-10 | 3.032e-07 | 2.6212e-07 | 2.902e-07 | 76431.2778
Br-84 |  | 2.6786 | 4.2408 | 3.1878 | 3.1574 | 3.6008 | 0.099108 | 0.15691 | 0.11795 | 0.11682 | 0.13323 | 3.15e-09 | 4.9872e-12 | 3.7488e-09 | 3.7131e-09 | 4.2346e-09 | 941.4534
Br-84m |  | 1.023 | 1.5184 | 1.138 | 1.0782 | 1.2752 | 0.037852 | 0.056181 | 0.042106 | 0.039892 | 0.047181 | 1.2031e-09 | 1.7857e-12 | 1.3383e-09 | 1.2679e-09 | 1.4996e-09 | 337.0886
Br-85 |  | 41.1926 | 63.6964 | 46.54 | 46.1557 | 53.3255 | 1.5241 | 2.3568 | 1.722 | 1.7078 | 1.973 | 4.9019e-08 | 7.5799e-11 | 5.5383e-08 | 5.4925e-08 | 6.3457e-08 | 14140.6098
C-10 |  | 3.0066 | 4.7014 | 3.361 | 3.1827 | 3.9184 | 0.11124 | 0.17395 | 0.12436 | 0.11776 | 0.14498 | 4.2092e-10 | 6.5819e-13 | 4.7054e-10 | 4.4558e-10 | 5.4858e-10 | 1043.7072
C-11 |  | . | . | . | . | . | . | . | . | . | . | . | . | . | . | . | .
C-14 |  | . | . | . | . | . | . | . | . | . | . | . | . | . | . | . | .
Ca-41 |  | 163.4692 | 25.2953 | 53.3393 | 55.2465 | 50.0521 | 6.0484 | 0.93593 | 1.9736 | 2.0441 | 1.8519 | 9.3831e-08 | 1.452e-11 | 3.0617e-08 | 3.1711e-08 | 2.873e-08 | 5615.5567
Ca-45 |  | 5892914.2038 | 920874.0173 | 1943594.3754 | 2011955.1517 | 1829943.2531 | 218037.8255 | 34072.3386 | 71912.9919 | 74442.3406 | 67707.9004 | 0.0037125 | 5.8015e-07 | 0.0012245 | 0.0012675 | 0.0011529 | 204434031.8509
Ca-47 |  | 3.6566 | 5.2864 | 3.9543 | 3.955 | 4.5841 | 0.13529 | 0.1956 | 0.14631 | 0.14634 | 0.16961 | 2.4061e-09 | 3.4785e-12 | 2.6019e-09 | 2.6024e-09 | 3.0163e-09 | 1173.5863
Ca-49 |  | 2.9119 | 4.9398 | 3.9148 | 3.9124 | 4.3676 | 0.10774 | 0.18277 | 0.14485 | 0.14476 | 0.1616 | 1.9976e-09 | 3.3887e-12 | 2.6855e-09 | 2.6839e-09 | 2.9962e-09 | 1096.6306
Cd-101 |  | 1.8202 | 1.7897 | 1.6272 | 1.5644 | 1.8079 | 0.067347 | 0.066218 | 0.060205 | 0.057883 | 0.066893 | 2.5737e-09 | 2.5306e-12 | 2.3008e-09 | 2.2121e-09 | 2.5564e-09 | 397.3081
Cd-102 |  | 2.2589 | 1.8994 | 1.9563 | 1.6751 | 1.8565 | 0.083578 | 0.070279 | 0.072383 | 0.061978 | 0.068692 | 3.2257e-09 | 2.7124e-12 | 2.7936e-09 | 2.392e-09 | 2.6511e-09 | 421.6742
Cd-103 |  | 2.1952 | 2.0009 | 2.0895 | 1.8505 | 2.0702 | 0.081222 | 0.074034 | 0.077313 | 0.068467 | 0.076598 | 3.1655e-09 | 2.8853e-12 | 3.0131e-09 | 2.6684e-09 | 2.9853e-09 | 444.206
Cd-104 |  | 3.8068 | 1.9145 | 2.396 | 2.182 | 2.2859 | 0.14085 | 0.070835 | 0.088652 | 0.080732 | 0.084577 | 5.5427e-09 | 2.7875e-12 | 3.4886e-09 | 3.1769e-09 | 3.3282e-09 | 425.0104
Cd-105 |  | 3.2616 | 2.754 | 2.9973 | 2.5976 | 2.9162 | 0.12068 | 0.1019 | 0.1109 | 0.096113 | 0.1079 | 4.7945e-09 | 4.0484e-12 | 4.406e-09 | 3.8185e-09 | 4.2868e-09 | 611.3866
Cd-107 |  | 9.8055 | 2.5584 | 4.5779 | 3.3163 | 3.4609 | 0.3628 | 0.094661 | 0.16938 | 0.1227 | 0.12805 | 1.4689e-08 | 3.8325e-12 | 6.8577e-09 | 4.9679e-09 | 5.1844e-09 | 567.9661
Cd-109 |  | 10.7 | 2.7218 | 4.9285 | 3.56 | 3.6986 | 0.3959 | 0.10071 | 0.18235 | 0.13172 | 0.13685 | 1.6328e-08 | 4.1534e-12 | 7.5208e-09 | 5.4326e-09 | 5.6441e-09 | 604.2349
Cd-111m |  | 2.4808 | 2.1954 | 2.0106 | 1.9168 | 2.1974 | 0.091789 | 0.081228 | 0.074392 | 0.07092 | 0.081304 | 3.8551e-09 | 3.4116e-12 | 3.1245e-09 | 2.9787e-09 | 3.4148e-09 | 487.3691
Cd-113 |  | . | . | . | . | . | . | . | . | . | . | . | . | . | . | . | .
Cd-113m |  | 8672.3411 | 4171.8972 | 5759.5351 | 4683.518 | 4891.1693 | 320.8766 | 154.3602 | 213.1028 | 173.2902 | 180.9733 | 1.372e-05 | 6.5999e-09 | 9.1116e-06 | 7.4093e-06 | 7.7378e-06 | 926161.1803
Cd-115 |  | 8.0044 | 10.3708 | 8.345 | 7.1747 | 7.8129 | 0.29616 | 0.38372 | 0.30876 | 0.26547 | 0.28908 | 1.2887e-08 | 1.6697e-11 | 1.3435e-08 | 1.1551e-08 | 1.2579e-08 | 2302.3204
Cd-115m |  | 91.837 | 135.8753 | 101.0077 | 101.2129 | 115.8496 | 3.398 | 5.0274 | 3.7373 | 3.7449 | 4.2864 | 1.4786e-07 | 2.1876e-10 | 1.6262e-07 | 1.6295e-07 | 1.8652e-07 | 30164.3074
Cd-117 |  | 2.3808 | 3.1166 | 2.4192 | 2.3253 | 2.7614 | 0.088091 | 0.11531 | 0.089511 | 0.086036 | 0.10217 | 3.8998e-09 | 5.105e-12 | 3.9627e-09 | 3.8088e-09 | 4.5231e-09 | 691.8898
Cd-117m |  | 1.9089 | 2.8558 | 2.1554 | 2.1173 | 2.4344 | 0.07063 | 0.10566 | 0.079751 | 0.078339 | 0.090074 | 3.1268e-09 | 4.6777e-12 | 3.5306e-09 | 3.4681e-09 | 3.9876e-09 | 633.9804
Cd-118 |  | . | . | . | . | . | . | . | . | . | . | . | . | . | . | . | .
Cd-119 |  | 1.9634 | 2.6401 | 2.027 | 1.9584 | 2.3324 | 0.072647 | 0.097685 | 0.074999 | 0.072461 | 0.086299 | 3.2711e-09 | 4.3985e-12 | 3.377e-09 | 3.2627e-09 | 3.8858e-09 | 586.1128
Cd-119m |  | 1.6462 | 2.3907 | 1.8217 | 1.795 | 2.084 | 0.060908 | 0.088458 | 0.067404 | 0.066416 | 0.077109 | 2.7425e-09 | 3.983e-12 | 3.035e-09 | 2.9905e-09 | 3.472e-09 | 530.7462
Ce-130 |  | 2.5331 | 1.5868 | 1.6108 | 1.623 | 1.7133 | 0.093726 | 0.05871 | 0.059601 | 0.060052 | 0.063391 | 4.6103e-09 | 2.8879e-12 | 2.9317e-09 | 2.9539e-09 | 3.1181e-09 | 352.2629
Ce-131 |  | 1.6966 | 1.5243 | 1.4308 | 1.3847 | 1.5306 | 0.062775 | 0.0564 | 0.05294 | 0.051232 | 0.056631 | 3.1116e-09 | 2.7956e-12 | 2.6241e-09 | 2.5395e-09 | 2.807e-09 | 338.3993
Ce-132 |  | 2.6043 | 1.7084 | 1.6542 | 1.7207 | 1.8733 | 0.096358 | 0.063212 | 0.061207 | 0.063665 | 0.069311 | 4.8127e-09 | 3.1572e-12 | 3.057e-09 | 3.1798e-09 | 3.4618e-09 | 379.2694
Ce-133 |  | 3.8054 | 1.7416 | 2.0133 | 2.0708 | 1.991 | 0.1408 | 0.064438 | 0.074491 | 0.07662 | 0.073665 | 7.0857e-09 | 3.2428e-12 | 3.7487e-09 | 3.8558e-09 | 3.7072e-09 | 386.6306
Ce-133m |  | 1.2418 | 1.1197 | 1.0495 | 1.014 | 1.0743 | 0.045945 | 0.041428 | 0.03883 | 0.037517 | 0.039748 | 2.3122e-09 | 2.0848e-12 | 1.9541e-09 | 1.888e-09 | 2.0003e-09 | 248.5678
Ce-134 |  | 14.4309 | 4.018 | 5.8925 | 5.5807 | 4.8595 | 0.53394 | 0.14867 | 0.21802 | 0.20649 | 0.1798 | 2.7072e-08 | 7.5378e-12 | 1.1054e-08 | 1.0469e-08 | 9.1165e-09 | 891.999
Ce-135 |  | 1.6593 | 1.498 | 1.3979 | 1.3157 | 1.4427 | 0.061394 | 0.055425 | 0.051723 | 0.04868 | 0.053379 | 3.1361e-09 | 2.8312e-12 | 2.6421e-09 | 2.4866e-09 | 2.7266e-09 | 332.5512
Ce-137 |  | 11.6904 | 3.1406 | 4.8526 | 4.6298 | 4.0764 | 0.43254 | 0.1162 | 0.17955 | 0.1713 | 0.15083 | 2.2422e-08 | 6.0236e-12 | 9.3073e-09 | 8.88e-09 | 7.8185e-09 | 697.2059
Ce-137m |  | 10.8365 | 4.577 | 5.8879 | 5.7078 | 5.3979 | 0.40095 | 0.16935 | 0.21785 | 0.21119 | 0.19972 | 2.0784e-08 | 8.7787e-12 | 1.1293e-08 | 1.0948e-08 | 1.0353e-08 | 1016.1
Ce-139 |  | 3.4989 | 2.017 | 2.0954 | 2.207 | 2.2686 | 0.12946 | 0.074628 | 0.077531 | 0.081658 | 0.083939 | 6.8089e-09 | 3.925e-12 | 4.0777e-09 | 4.2948e-09 | 4.4147e-09 | 447.7698
Ce-141 |  | 7.7497 | 5.2485 | 4.6247 | 5.1313 | 5.7464 | 0.28674 | 0.19419 | 0.17111 | 0.18986 | 0.21262 | 1.5298e-08 | 1.0361e-11 | 9.1291e-09 | 1.0129e-08 | 1.1343e-08 | 1165.1635
Ce-143 |  | 3.6292 | 2.6304 | 2.6368 | 2.6184 | 2.8217 | 0.13428 | 0.097325 | 0.09756 | 0.09688 | 0.1044 | 7.2658e-09 | 5.2661e-12 | 5.2788e-09 | 5.242e-09 | 5.6491e-09 | 583.9519
Ce-144 |  | 30.4526 | 15.7013 | 15.3018 | 16.9417 | 18.1562 | 1.1267 | 0.58095 | 0.56617 | 0.62684 | 0.67178 | 6.1392e-08 | 3.1654e-11 | 3.0848e-08 | 3.4154e-08 | 3.6603e-08 | 3485.6866
Ce-145 |  | 2.0832 | 1.7346 | 1.6877 | 1.6673 | 1.7858 | 0.077079 | 0.064181 | 0.062444 | 0.061691 | 0.066074 | 4.2289e-09 | 3.5213e-12 | 3.426e-09 | 3.3846e-09 | 3.6252e-09 | 385.0861
Cf-244 |  | 69.9054 | 16.6238 | 33.1879 | 24.7856 | 31.1078 | 2.5865 | 0.61508 | 1.228 | 0.91707 | 1.151 | 2.388e-07 | 5.6787e-11 | 1.1337e-07 | 8.4668e-08 | 1.0626e-07 | 3690.4804
Cf-246 |  | 101.6659 | 24.2579 | 48.3068 | 36.1139 | 45.2824 | 3.7616 | 0.89754 | 1.7874 | 1.3362 | 1.6754 | 3.5014e-07 | 8.3544e-11 | 1.6637e-07 | 1.2438e-07 | 1.5595e-07 | 5385.2533
Cf-247 |  | 3.7176 | 1.2958 | 1.8685 | 1.6506 | 2.0453 | 0.13755 | 0.047944 | 0.069135 | 0.061074 | 0.075677 | 1.2855e-08 | 4.4808e-12 | 6.4613e-09 | 5.7079e-09 | 7.0727e-09 | 287.6642
Cf-248 |  | 84.4746 | 20.2976 | 40.3119 | 30.157 | 37.7959 | 3.1256 | 0.75101 | 1.4915 | 1.1158 | 1.3984 | 2.933e-07 | 7.0473e-11 | 1.3996e-07 | 1.0471e-07 | 1.3123e-07 | 4506.0721
Cf-249 |  | 3.2189 | 2.8054 | 2.814 | 2.4704 | 3.1423 | 0.1191 | 0.1038 | 0.10412 | 0.091407 | 0.11626 | 1.1221e-08 | 9.7796e-12 | 9.8097e-09 | 8.612e-09 | 1.0954e-08 | 622.7994
Cf-250 |  | 81.7812 | 24.967 | 45.3083 | 35.0285 | 43.6 | 3.0259 | 0.92378 | 1.6764 | 1.2961 | 1.6132 | 2.8623e-07 | 8.7384e-11 | 1.5858e-07 | 1.226e-07 | 1.526e-07 | 5542.6707
Cf-251 |  | 3.9609 | 1.8487 | 2.2451 | 2.1287 | 2.6553 | 0.14655 | 0.068402 | 0.083068 | 0.078762 | 0.098247 | 1.3918e-08 | 6.4963e-12 | 7.8892e-09 | 7.4803e-09 | 9.3308e-09 | 410.4125
Cf-252 |  | 6.285 | 6.6801 | 6.0499 | 5.6868 | 6.7654 | 0.23255 | 0.24716 | 0.22385 | 0.21041 | 0.25032 | 2.2173e-08 | 2.3567e-11 | 2.1344e-08 | 2.0063e-08 | 2.3868e-08 | 1482.9722
Cf-253 |  | 33.7069 | 7.6433 | 14.9681 | 11.1945 | 13.4283 | 1.2472 | 0.2828 | 0.55382 | 0.41419 | 0.49685 | 1.1939e-07 | 2.7073e-11 | 5.3017e-08 | 3.9651e-08 | 4.7563e-08 | 1696.8227
Cf-254 |  | 0.18106 | 0.24236 | 0.18567 | 0.18062 | 0.21298 | 0.0066992 | 0.0089673 | 0.00687 | 0.0066828 | 0.0078803 | 6.4384e-10 | 8.6183e-13 | 6.6026e-10 | 6.4227e-10 | 7.5736e-10 | 53.8035
Cf-255 |  | . | . | . | . | . | . | . | . | . | . | . | . | . | . | . | .
Cl-34 |  | 490435.3399 | 75890.2109 | 160026.867 | 165748.8339 | 150164.9432 | 18146.1076 | 2807.9378 | 5920.9941 | 6132.7069 | 5556.1029 | 0.00023345 | 3.6124e-08 | 7.6173e-05 | 7.8896e-05 | 7.1479e-05 | 16847626.8147
Cl-34m |  | 3.0555 | 3.8495 | 2.9777 | 3.1362 | 3.579 | 0.11306 | 0.14243 | 0.11017 | 0.11604 | 0.13242 | 1.4544e-09 | 1.8324e-12 | 1.4174e-09 | 1.4928e-09 | 1.7036e-09 | 854.5884
Cl-36 |  | 20609.402 | 3189.1092 | 6724.7561 | 6965.2084 | 6310.3317 | 762.5479 | 117.997 | 248.816 | 257.7127 | 233.4823 | 1.0387e-05 | 1.6073e-09 | 3.3893e-06 | 3.5105e-06 | 3.1804e-06 | 707982.2477
Cl-38 |  | 4.0841 | 6.4621 | 5.0236 | 4.872 | 5.5045 | 0.15111 | 0.2391 | 0.18587 | 0.18027 | 0.20367 | 2.1727e-09 | 3.4378e-12 | 2.6726e-09 | 2.5919e-09 | 2.9284e-09 | 1434.587
Cl-39 |  | 2.1822 | 3.0667 | 2.3047 | 2.272 | 2.6829 | 0.080743 | 0.11347 | 0.085273 | 0.084064 | 0.099267 | 1.1915e-09 | 1.6744e-12 | 1.2584e-09 | 1.2405e-09 | 1.4649e-09 | 680.8013
Cl-40 |  | 1.5657 | 2.4451 | 1.8869 | 1.8468 | 2.1306 | 0.057932 | 0.090467 | 0.069814 | 0.068333 | 0.078832 | 8.7681e-10 | 1.3692e-12 | 1.0566e-09 | 1.0342e-09 | 1.1931e-09 | 542.8042
Cm-238 |  | 5.1661 | 2.2788 | 2.7629 | 2.6513 | 3.3444 | 0.19114 | 0.084315 | 0.10223 | 0.098097 | 0.12374 | 1.7213e-08 | 7.5929e-12 | 9.2058e-09 | 8.834e-09 | 1.1144e-08 | 505.889
Cm-239 |  | 2.1607 | 1.233 | 1.2775 | 1.2976 | 1.6419 | 0.079947 | 0.045622 | 0.047268 | 0.04801 | 0.060752 | 7.2298e-09 | 4.1257e-12 | 4.2746e-09 | 4.3417e-09 | 5.4939e-09 | 273.7309
Cm-240 |  | 59.6682 | 14.3333 | 28.9747 | 22.003 | 28.1971 | 2.2077 | 0.53033 | 1.0721 | 0.81411 | 1.0433 | 2.0049e-07 | 4.816e-11 | 9.7355e-08 | 7.393e-08 | 9.4742e-08 | 3181.9983
Cm-241 |  | 1.7319 | 0.96037 | 1.1758 | 1.0554 | 1.2754 | 0.064079 | 0.035534 | 0.043505 | 0.039049 | 0.047192 | 5.8433e-09 | 3.2403e-12 | 3.9672e-09 | 3.5608e-09 | 4.3034e-09 | 213.2026
Cm-242 |  | 66.4874 | 15.9623 | 32.2814 | 24.5098 | 31.4115 | 2.46 | 0.59061 | 1.1944 | 0.90686 | 1.1622 | 2.2526e-07 | 5.408e-11 | 1.0937e-07 | 8.3039e-08 | 1.0642e-07 | 3543.6343
Cm-243 |  | 3.7428 | 1.7473 | 2.2365 | 2.0958 | 2.5961 | 0.13848 | 0.064651 | 0.08275 | 0.077544 | 0.096056 | 1.2733e-08 | 5.9444e-12 | 7.6085e-09 | 7.1298e-09 | 8.832e-09 | 387.905
Cm-244 |  | 77.4218 | 18.587 | 37.5984 | 28.5463 | 36.5873 | 2.8646 | 0.68772 | 1.3911 | 1.0562 | 1.3537 | 2.6447e-07 | 6.3493e-11 | 1.2844e-07 | 9.7514e-08 | 1.2498e-07 | 4126.317
Cm-245 |  | 3.849 | 1.6852 | 2.1181 | 2.0264 | 2.5491 | 0.14241 | 0.062352 | 0.078369 | 0.074975 | 0.094317 | 1.3202e-08 | 5.7802e-12 | 7.265e-09 | 6.9504e-09 | 8.7434e-09 | 374.1091
Cm-246 |  | 87.1043 | 22.8514 | 44.729 | 34.3476 | 43.8636 | 3.2229 | 0.8455 | 1.655 | 1.2709 | 1.623 | 2.9999e-07 | 7.87e-11 | 1.5405e-07 | 1.1829e-07 | 1.5107e-07 | 5073.0044
Cm-247 |  | 3.8801 | 4.962 | 3.932 | 3.5122 | 4.4546 | 0.14356 | 0.18359 | 0.14548 | 0.12995 | 0.16482 | 1.3418e-08 | 1.7158e-11 | 1.3597e-08 | 1.2145e-08 | 1.5404e-08 | 1101.5549
Cm-248 |  | 2.2718 | 2.7632 | 2.274 | 2.184 | 2.5874 | 0.084056 | 0.10224 | 0.084139 | 0.080809 | 0.095735 | 7.8876e-09 | 9.5939e-12 | 7.8954e-09 | 7.5829e-09 | 8.9835e-09 | 613.432
Cm-249 |  | 45.623 | 13.0473 | 22.7624 | 22.7111 | 22.5656 | 1.6881 | 0.48275 | 0.84221 | 0.84031 | 0.83493 | 1.5904e-07 | 4.5483e-11 | 7.935e-08 | 7.9171e-08 | 7.8664e-08 | 2896.4976
Cm-250 |  | 0.22947 | 0.30652 | 0.23522 | 0.22883 | 0.2698 | 0.0084903 | 0.011341 | 0.0087033 | 0.0084669 | 0.0099828 | 8.0314e-10 | 1.0728e-12 | 8.2329e-10 | 8.0092e-10 | 9.4432e-10 | 68.0482
Cm-251 |  | 12.0288 | 9.9272 | 9.9487 | 8.9132 | 10.6252 | 0.44507 | 0.36731 | 0.3681 | 0.32979 | 0.39313 | 4.2269e-08 | 3.4884e-11 | 3.496e-08 | 3.1321e-08 | 3.7337e-08 | 2203.8321
Co-54m |  | 1.0711 | 1.5356 | 1.161 | 1.1204 | 1.3375 | 0.03963 | 0.056817 | 0.042957 | 0.041454 | 0.049489 | 8.0974e-10 | 1.1609e-12 | 8.7772e-10 | 8.47e-10 | 1.0112e-09 | 340.8991
Co-55 |  | 2.3214 | 3.0972 | 2.4911 | 2.4551 | 2.7772 | 0.085893 | 0.1146 | 0.092171 | 0.090838 | 0.10276 | 1.7875e-09 | 2.3848e-12 | 1.9182e-09 | 1.8904e-09 | 2.1385e-09 | 687.5792
Co-56 |  | 1.1705 | 1.497 | 1.2724 | 1.2769 | 1.4351 | 0.043307 | 0.05539 | 0.047079 | 0.047246 | 0.0531 | 9.1764e-10 | 1.1737e-12 | 9.9756e-10 | 1.0011e-09 | 1.1251e-09 | 332.3375
Co-57 |  | 4.3209 | 1.6617 | 1.984 | 2.1425 | 2.4288 | 0.15987 | 0.061483 | 0.073408 | 0.079271 | 0.089864 | 3.4481e-09 | 1.326e-12 | 1.5832e-09 | 1.7097e-09 | 1.9381e-09 | 368.9009
Co-58 |  | 2.7098 | 2.8744 | 2.7572 | 2.719 | 3.0009 | 0.10026 | 0.10635 | 0.10201 | 0.1006 | 0.11103 | 2.2004e-09 | 2.334e-12 | 2.2388e-09 | 2.2078e-09 | 2.4368e-09 | 638.125
Co-58m |  | 40.7875 | 6.3132 | 13.3111 | 13.7823 | 12.4853 | 1.5091 | 0.23359 | 0.49251 | 0.50994 | 0.46196 | 3.3119e-08 | 5.1263e-12 | 1.0809e-08 | 1.1191e-08 | 1.0138e-08 | 1401.5236
Co-60 |  | 1.5989 | 2.2985 | 1.7247 | 1.7618 | 2.0507 | 0.059158 | 0.085043 | 0.063812 | 0.065188 | 0.075874 | 1.3431e-09 | 1.9307e-12 | 1.4487e-09 | 1.48e-09 | 1.7225e-09 | 510.2605
Co-60m |  | 32.8008 | 5.5741 | 11.3056 | 11.9435 | 10.8403 | 1.2136 | 0.20624 | 0.41831 | 0.44191 | 0.40109 | 2.7553e-08 | 4.6823e-12 | 9.4967e-09 | 1.0033e-08 | 9.1058e-09 | 1237.4577
Co-61 |  | 7.0424 | 4.211 | 3.9107 | 5.6428 | 4.9344 | 0.26057 | 0.15581 | 0.1447 | 0.20878 | 0.18257 | 6.0142e-09 | 3.5962e-12 | 3.3398e-09 | 4.8189e-09 | 4.214e-09 | 934.8391
Co-62 |  | 2.7029 | 3.9681 | 2.9939 | 3.0638 | 3.5097 | 0.10001 | 0.14682 | 0.11077 | 0.11336 | 0.12986 | 2.3461e-09 | 3.4443e-12 | 2.5987e-09 | 2.6594e-09 | 3.0465e-09 | 880.9087
Co-62m |  | 1.5216 | 2.232 | 1.6786 | 1.7173 | 1.9711 | 0.0563 | 0.082585 | 0.06211 | 0.06354 | 0.072931 | 1.3208e-09 | 1.9374e-12 | 1.4571e-09 | 1.4906e-09 | 1.7109e-09 | 495.5123
Cr-48 |  | 1.985 | 1.6633 | 1.3964 | 1.4237 | 1.7637 | 0.073445 | 0.061543 | 0.051666 | 0.052677 | 0.065258 | 1.3339e-09 | 1.1178e-12 | 9.3836e-10 | 9.5672e-10 | 1.1852e-09 | 369.2604
Cr-49 |  | 4.9148 | 3.6656 | 3.0264 | 3.723 | 4.0248 | 0.18185 | 0.13563 | 0.11198 | 0.13775 | 0.14892 | 3.3715e-09 | 2.5146e-12 | 2.0761e-09 | 2.554e-09 | 2.761e-09 | 813.7548
Cr-51 |  | 22.8613 | 8.7966 | 13.2944 | 13.1154 | 13.8059 | 0.84587 | 0.32547 | 0.49189 | 0.48527 | 0.51082 | 1.6323e-08 | 6.2808e-12 | 9.4922e-09 | 9.3644e-09 | 9.8574e-09 | 1952.8427
Cr-55 |  | 7237.1996 | 10620.173 | 8146.0014 | 7947.6467 | 9385.8115 | 267.7764 | 392.9464 | 301.4021 | 294.0629 | 347.275 | 5.5726e-06 | 8.1775e-09 | 6.2724e-06 | 6.1197e-06 | 7.2271e-06 | 2357678.4098
Cr-56 |  | 4.7455 | 2.2284 | 2.4801 | 2.9461 | 2.6596 | 0.17558 | 0.08245 | 0.091763 | 0.10901 | 0.098404 | 3.7205e-09 | 1.747e-12 | 1.9444e-09 | 2.3097e-09 | 2.0851e-09 | 494.6995
Cs-121 |  | 5.0472 | 4.7528 | 4.1052 | 4.0895 | 4.604 | 0.18675 | 0.17585 | 0.15189 | 0.15131 | 0.17035 | 8.5499e-09 | 8.0512e-12 | 6.9541e-09 | 6.9276e-09 | 7.7992e-09 | 1055.1134
Cs-121m |  | 2.7703 | 2.5377 | 2.1734 | 2.1751 | 2.5098 | 0.1025 | 0.093896 | 0.080415 | 0.080478 | 0.092863 | 4.6929e-09 | 4.2989e-12 | 3.6817e-09 | 3.6846e-09 | 4.2516e-09 | 563.3749
Cs-123 |  | 3.9587 | 2.9833 | 2.9543 | 2.8561 | 3.027 | 0.14647 | 0.11038 | 0.10931 | 0.10568 | 0.112 | 6.8169e-09 | 5.1372e-12 | 5.0873e-09 | 4.9183e-09 | 5.2126e-09 | 662.2856
Cs-124 |  | 8.4048 | 9.5317 | 8.0343 | 7.364 | 8.6384 | 0.31098 | 0.35267 | 0.29727 | 0.27247 | 0.31962 | 1.4591e-08 | 1.6547e-11 | 1.3948e-08 | 1.2784e-08 | 1.4996e-08 | 2116.037
Cs-125 |  | 4.6134 | 3.3957 | 3.5974 | 3.2397 | 3.2913 | 0.1707 | 0.12564 | 0.1331 | 0.11987 | 0.12178 | 8.0735e-09 | 5.9425e-12 | 6.2955e-09 | 5.6695e-09 | 5.7597e-09 | 753.8466
Cs-126 |  | 5.0278 | 5.5295 | 4.8618 | 4.3635 | 5.0302 | 0.18603 | 0.20459 | 0.17989 | 0.16145 | 0.18612 | 8.8691e-09 | 9.754e-12 | 8.5763e-09 | 7.6973e-09 | 8.8733e-09 | 1227.5408
Cs-127 |  | 2.9256 | 2.1218 | 2.2455 | 2.0178 | 2.1249 | 0.10825 | 0.078508 | 0.083085 | 0.074659 | 0.07862 | 5.2017e-09 | 3.7726e-12 | 3.9926e-09 | 3.5877e-09 | 3.778e-09 | 471.0455
Cs-128 |  | 8.0611 | 6.661 | 6.9002 | 6.042 | 6.2358 | 0.29826 | 0.24646 | 0.25531 | 0.22355 | 0.23072 | 1.4446e-08 | 1.1936e-11 | 1.2365e-08 | 1.0827e-08 | 1.1174e-08 | 1478.7311
Cs-129 |  | 3.5607 | 2.0478 | 2.454 | 2.167 | 2.1555 | 0.13175 | 0.07577 | 0.090798 | 0.080178 | 0.079752 | 6.4306e-09 | 3.6984e-12 | 4.4319e-09 | 3.9136e-09 | 3.8928e-09 | 454.6203
Cs-130 |  | 19.4262 | 6.8389 | 9.9844 | 8.6925 | 7.6214 | 0.71877 | 0.25304 | 0.36942 | 0.32162 | 0.28199 | 3.5356e-08 | 1.2447e-11 | 1.8172e-08 | 1.582e-08 | 1.3871e-08 | 1518.2382
Cs-130m |  | 5.9951 | 2.2227 | 2.8426 | 3.0408 | 2.6745 | 0.22182 | 0.082241 | 0.10518 | 0.11251 | 0.098957 | 1.0911e-08 | 4.0454e-12 | 5.1735e-09 | 5.5342e-09 | 4.8676e-09 | 493.4472
Cs-131 |  | 17.0698 | 4.1921 | 6.732 | 5.8326 | 4.8988 | 0.63158 | 0.15511 | 0.24908 | 0.21581 | 0.18126 | 3.1306e-08 | 7.6883e-12 | 1.2346e-08 | 1.0697e-08 | 8.9845e-09 | 930.6441
Cs-132 |  | 2.5656 | 2.1847 | 2.2017 | 1.9975 | 2.1676 | 0.094927 | 0.080835 | 0.081462 | 0.073909 | 0.080201 | 4.7412e-09 | 4.0374e-12 | 4.0687e-09 | 3.6914e-09 | 4.0057e-09 | 485.0117
Cs-134 |  | 1.3595 | 2.0886 | 1.5097 | 1.4055 | 1.6893 | 0.050302 | 0.077278 | 0.05586 | 0.052005 | 0.062505 | 2.5505e-09 | 3.9182e-12 | 2.8323e-09 | 2.6368e-09 | 3.1692e-09 | 463.6695
Cs-134m |  | 16.4755 | 4.621 | 6.7389 | 6.6881 | 6.2998 | 0.60959 | 0.17098 | 0.24934 | 0.24746 | 0.23309 | 3.0908e-08 | 8.6689e-12 | 1.2642e-08 | 1.2547e-08 | 1.1818e-08 | 1025.8526
Cs-135 |  | . | . | . | . | . | . | . | . | . | . | . | . | . | . | . | .
Cs-135m |  | 1.4763 | 2.3384 | 1.6977 | 1.6584 | 1.9096 | 0.054622 | 0.08652 | 0.062814 | 0.061361 | 0.070654 | 2.7901e-09 | 4.4195e-12 | 3.2086e-09 | 3.1344e-09 | 3.6091e-09 | 519.1204
Cs-136 |  | 4.8178 | 1.4585 | 1.1092 | 1.1148 | 1.2943 | 0.17826 | 0.053963 | 0.04104 | 0.041249 | 0.04789 | 9.173e-09 | 2.7769e-12 | 2.1119e-09 | 2.1226e-09 | 2.4644e-09 | 323.7807
Cs-137 | Y | 544134.1553 | 3.7896 | 3.0041 | 3.1447 | 2.3094 | 20132.9637 | 0.14022 | 0.11115 | 0.11636 | 0.085446 | 0.0010436 | 7.2685e-12 | 5.7619e-09 | 6.0316e-09 | 4.4293e-09 | 841.2982
Cs-138 |  | 1.5925 | 2.3213 | 1.7669 | 1.7019 | 1.9621 | 0.058922 | 0.085889 | 0.065374 | 0.06297 | 0.072596 | 3.0767e-09 | 4.4848e-12 | 3.4136e-09 | 3.2881e-09 | 3.7907e-09 | 515.3342
Cs-138m |  | 4.8165 | 3.4506 | 3.5962 | 3.4319 | 3.5701 | 0.17821 | 0.12767 | 0.13306 | 0.12698 | 0.13209 | 9.3055e-09 | 6.6665e-12 | 6.9479e-09 | 6.6304e-09 | 6.8974e-09 | 766.0258
Cs-139 |  | 15.36 | 22.9778 | 17.3999 | 17.1255 | 19.9403 | 0.56832 | 0.85018 | 0.6438 | 0.63364 | 0.73779 | 2.9891e-08 | 4.4715e-11 | 3.386e-08 | 3.3326e-08 | 3.8804e-08 | 5101.0762
Cs-140 |  | 2.2776 | 3.4607 | 2.5943 | 2.4629 | 2.9135 | 0.084272 | 0.12805 | 0.095989 | 0.091129 | 0.1078 | 4.4641e-09 | 6.7829e-12 | 5.0848e-09 | 4.8274e-09 | 5.7104e-09 | 768.2708
Cu-57 |  | 30.2704 | 44.1594 | 33.2191 | 34.0866 | 39.1917 | 1.12 | 1.6339 | 1.2291 | 1.2612 | 1.4501 | 2.4156e-08 | 3.5239e-11 | 2.6509e-08 | 2.7201e-08 | 3.1275e-08 | 9803.3853
Cu-59 |  | 6.3031 | 8.8465 | 6.7282 | 6.4771 | 7.6206 | 0.23322 | 0.32732 | 0.24894 | 0.23965 | 0.28196 | 5.2064e-09 | 7.3072e-12 | 5.5575e-09 | 5.3501e-09 | 6.2946e-09 | 1963.9237
Cu-60 |  | 1.5432 | 2.2593 | 1.7509 | 1.7356 | 1.993 | 0.057097 | 0.083593 | 0.064782 | 0.064219 | 0.073742 | 1.2963e-09 | 1.8978e-12 | 1.4707e-09 | 1.4579e-09 | 1.6741e-09 | 501.5579
Cu-61 |  | 8.0648 | 5.8708 | 6.4852 | 6.4575 | 7.1997 | 0.2984 | 0.21722 | 0.23995 | 0.23893 | 0.26639 | 6.8873e-09 | 5.0137e-12 | 5.5384e-09 | 5.5147e-09 | 6.1486e-09 | 1303.3156
Cu-62 |  | 377.4863 | 165.1898 | 251.1186 | 258.1643 | 257.622 | 13.967 | 6.112 | 9.2914 | 9.5521 | 9.532 | 3.2766e-07 | 1.4338e-10 | 2.1797e-07 | 2.2409e-07 | 2.2362e-07 | 36672.1463
Cu-64 |  | 61.9583 | 10.4365 | 21.5947 | 22.3486 | 20.3862 | 2.2925 | 0.38615 | 0.799 | 0.8269 | 0.75429 | 5.5515e-08 | 9.3511e-12 | 1.9349e-08 | 2.0024e-08 | 1.8266e-08 | 2316.914
Cu-66 |  | 31.9606 | 46.8829 | 34.9786 | 36.341 | 41.5655 | 1.1825 | 1.7347 | 1.2942 | 1.3446 | 1.5379 | 2.9532e-08 | 4.332e-11 | 3.232e-08 | 3.3579e-08 | 3.8407e-08 | 10408.0035
Cu-67 |  | 5.542 | 4.1355 | 3.5452 | 4.0216 | 4.817 | 0.20506 | 0.15301 | 0.13117 | 0.1488 | 0.17823 | 5.1984e-09 | 3.8791e-12 | 3.3254e-09 | 3.7723e-09 | 4.5184e-09 | 918.0728
Cu-69 |  | 5.2434 | 7.8481 | 5.7977 | 5.7362 | 6.6238 | 0.19401 | 0.29038 | 0.21452 | 0.21224 | 0.24508 | 5.0651e-09 | 7.5812e-12 | 5.6006e-09 | 5.5412e-09 | 6.3986e-09 | 1742.269
Dy-148 |  | 2.3732 | 2.056 | 1.9483 | 2.0213 | 2.3666 | 0.08781 | 0.076073 | 0.072086 | 0.074788 | 0.087565 | 4.9173e-09 | 4.2601e-12 | 4.0368e-09 | 4.1881e-09 | 4.9036e-09 | 456.4369
Dy-149 |  | 1.5356 | 1.3156 | 1.2545 | 1.3654 | 1.5159 | 0.056816 | 0.048676 | 0.046418 | 0.050519 | 0.056088 | 3.2032e-09 | 2.7443e-12 | 2.617e-09 | 2.8482e-09 | 3.1621e-09 | 292.0586
Dy-150 |  | 3.7308 | 3.0958 | 3.0299 | 3.083 | 3.5851 | 0.13804 | 0.11454 | 0.1121 | 0.11407 | 0.13265 | 7.8346e-09 | 6.5011e-12 | 6.3627e-09 | 6.4744e-09 | 7.5287e-09 | 687.2623
Dy-151 |  | 1.5389 | 1.3642 | 1.3094 | 1.3647 | 1.5248 | 0.056939 | 0.050476 | 0.048449 | 0.050493 | 0.056418 | 3.2532e-09 | 2.884e-12 | 2.7681e-09 | 2.8849e-09 | 3.2235e-09 | 302.8574
Dy-152 |  | 2.3922 | 1.9416 | 1.8603 | 1.971 | 2.2052 | 0.088512 | 0.071841 | 0.068831 | 0.072927 | 0.081591 | 5.0907e-09 | 4.1318e-12 | 3.9587e-09 | 4.1943e-09 | 4.6926e-09 | 431.0448
Dy-153 |  | 1.5107 | 1.0315 | 1.0498 | 1.1854 | 1.2859 | 0.055896 | 0.038166 | 0.038844 | 0.04386 | 0.047579 | 3.2359e-09 | 2.2095e-12 | 2.2488e-09 | 2.5391e-09 | 2.7544e-09 | 228.9985
Dy-154 |  | . | . | . | . | . | . | . | . | . | . | . | . | . | . | . | .
Dy-155 |  | 2.0196 | 1.5675 | 1.4873 | 1.6443 | 1.8562 | 0.074725 | 0.057997 | 0.055029 | 0.060838 | 0.06868 | 4.3825e-09 | 3.4015e-12 | 3.2274e-09 | 3.5681e-09 | 4.028e-09 | 347.9847
Dy-157 |  | 2.51 | 1.8931 | 1.8296 | 1.9296 | 2.2443 | 0.092871 | 0.070045 | 0.067695 | 0.071394 | 0.083039 | 5.517e-09 | 4.1611e-12 | 4.0214e-09 | 4.2412e-09 | 4.933e-09 | 420.2711
Dy-159 |  | 7.7744 | 2.9295 | 3.7243 | 4.7699 | 4.6803 | 0.28765 | 0.10839 | 0.1378 | 0.17649 | 0.17317 | 1.7306e-08 | 6.521e-12 | 8.2903e-09 | 1.0618e-08 | 1.0418e-08 | 650.3401
Dy-165 |  | 31.1207 | 18.9437 | 19.7203 | 23.687 | 25.6671 | 1.1515 | 0.70092 | 0.72965 | 0.87642 | 0.94968 | 7.1889e-08 | 4.376e-11 | 4.5554e-08 | 5.4717e-08 | 5.9291e-08 | 4205.4998
Dy-165m |  | 25.7112 | 7.8027 | 12.0647 | 13.4 | 13.1625 | 0.95131 | 0.2887 | 0.44639 | 0.4958 | 0.48701 | 5.9393e-08 | 1.8024e-11 | 2.7869e-08 | 3.0954e-08 | 3.0405e-08 | 1732.1985
Dy-166 |  | 8.825 | 3.5399 | 4.4303 | 5.8508 | 5.642 | 0.32653 | 0.13098 | 0.16392 | 0.21648 | 0.20875 | 2.0509e-08 | 8.2267e-12 | 1.0296e-08 | 1.3597e-08 | 1.3112e-08 | 785.8577
Dy-167 |  | 2.3219 | 2.4699 | 2.0786 | 2.0538 | 2.4085 | 0.085909 | 0.091386 | 0.076909 | 0.075991 | 0.089114 | 5.4285e-09 | 5.7746e-12 | 4.8598e-09 | 4.8018e-09 | 5.631e-09 | 548.3174
Dy-168 |  | 2.8323 | 2.3824 | 2.1795 | 2.294 | 2.6349 | 0.1048 | 0.08815 | 0.080641 | 0.084876 | 0.097489 | 6.6616e-09 | 5.6035e-12 | 5.1261e-09 | 5.3954e-09 | 6.1972e-09 | 528.8986
Er-154 |  | 6.9944 | 2.2616 | 3.2242 | 3.7993 | 3.5322 | 0.25879 | 0.083678 | 0.1193 | 0.14057 | 0.13069 | 1.508e-08 | 4.876e-12 | 6.9515e-09 | 8.1912e-09 | 7.6155e-09 | 502.0697
Er-156 |  | 5.2006 | 1.6246 | 2.3699 | 2.8034 | 2.6619 | 0.19242 | 0.060112 | 0.087686 | 0.10373 | 0.098491 | 1.1358e-08 | 3.5482e-12 | 5.1759e-09 | 6.1226e-09 | 5.8136e-09 | 360.6713
Er-159 |  | 1.9522 | 1.6533 | 1.565 | 1.704 | 1.9594 | 0.07223 | 0.06117 | 0.057905 | 0.063048 | 0.072498 | 4.3455e-09 | 3.6801e-12 | 3.4837e-09 | 3.7931e-09 | 4.3617e-09 | 367.0218
Er-161 |  | 1.8491 | 1.5239 | 1.4878 | 1.6759 | 1.841 | 0.068415 | 0.056384 | 0.055048 | 0.062009 | 0.068119 | 4.1678e-09 | 3.4349e-12 | 3.3535e-09 | 3.7775e-09 | 4.1497e-09 | 338.3044
Er-163 |  | 8.6553 | 3.4171 | 4.2921 | 5.8784 | 5.7755 | 0.32025 | 0.12643 | 0.15881 | 0.2175 | 0.21369 | 1.9751e-08 | 7.7977e-12 | 9.7947e-09 | 1.3414e-08 | 1.318e-08 | 758.5879
Er-165 |  | 8.9815 | 3.5073 | 4.4326 | 6.0602 | 5.9462 | 0.33232 | 0.12977 | 0.16401 | 0.22423 | 0.22001 | 2.0747e-08 | 8.1019e-12 | 1.0239e-08 | 1.3999e-08 | 1.3736e-08 | 778.6245
Er-167m |  | 6.9647 | 4.4504 | 4.327 | 4.9799 | 5.9318 | 0.25769 | 0.16466 | 0.1601 | 0.18426 | 0.21948 | 1.6283e-08 | 1.0405e-11 | 1.0117e-08 | 1.1643e-08 | 1.3869e-08 | 987.988
Er-169 |  | 1406.241 | 219.031 | 460.5038 | 477.5467 | 432.9778 | 52.0309 | 8.1041 | 17.0386 | 17.6692 | 16.0202 | 3.3272e-06 | 5.1823e-10 | 1.0896e-06 | 1.1299e-06 | 1.0244e-06 | 48624.8856
Er-171 |  | 2.2857 | 1.8635 | 1.6759 | 1.7837 | 2.1272 | 0.08457 | 0.06895 | 0.062009 | 0.065995 | 0.078706 | 5.4719e-09 | 4.4612e-12 | 4.0121e-09 | 4.2701e-09 | 5.0925e-09 | 413.6973
Er-172 |  | 2.4088 | 2.0423 | 1.9491 | 2.0936 | 2.4008 | 0.089124 | 0.075566 | 0.072115 | 0.077465 | 0.08883 | 5.8003e-09 | 4.9179e-12 | 4.6933e-09 | 5.0415e-09 | 5.7811e-09 | 453.3987
Er-173 |  | 1.5573 | 1.2475 | 1.0854 | 1.2421 | 1.4753 | 0.057622 | 0.046157 | 0.040161 | 0.045957 | 0.054586 | 3.7719e-09 | 3.0214e-12 | 2.6289e-09 | 3.0083e-09 | 3.5732e-09 | 276.9403
Es-249 |  | 2.3294 | 1.4084 | 1.5433 | 1.4312 | 1.7852 | 0.086186 | 0.052113 | 0.057104 | 0.052955 | 0.066053 | 8.1201e-09 | 4.9098e-12 | 5.3801e-09 | 4.9892e-09 | 6.2233e-09 | 312.6753
Es-250 |  | 0.85296 | 0.43435 | 0.55093 | 0.48831 | 0.59867 | 0.03156 | 0.016071 | 0.020384 | 0.018067 | 0.022151 | 2.9854e-09 | 1.5202e-12 | 1.9283e-09 | 1.7091e-09 | 2.0953e-09 | 96.4262
Es-250m |  | 2.7578 | 1.5626 | 1.781 | 1.6774 | 2.0552 | 0.10204 | 0.057817 | 0.065898 | 0.062063 | 0.076042 | 9.6523e-09 | 5.4692e-12 | 6.2336e-09 | 5.8708e-09 | 7.1932e-09 | 346.9028
Es-251 |  | 4.0675 | 1.4965 | 2.0407 | 1.8281 | 2.2902 | 0.1505 | 0.05537 | 0.075507 | 0.067639 | 0.084737 | 1.4293e-08 | 5.2586e-12 | 7.1712e-09 | 6.4239e-09 | 8.0477e-09 | 332.2171
Es-253 |  | 252.2991 | 61.5869 | 119.3164 | 91.6239 | 111.8433 | 9.3351 | 2.2787 | 4.4147 | 3.3901 | 4.1382 | 8.9364e-07 | 2.1814e-10 | 4.2262e-07 | 3.2453e-07 | 3.9615e-07 | 13672.2843
Es-254 |  | 7.3639 | 1.6622 | 3.2968 | 2.608 | 3.1048 | 0.27247 | 0.061502 | 0.12198 | 0.096495 | 0.11488 | 2.6186e-08 | 5.9108e-12 | 1.1723e-08 | 9.274e-09 | 1.1041e-08 | 369.0116
Es-254m |  | 3.6819 | 2.9355 | 3.2222 | 2.7732 | 3.4332 | 0.13623 | 0.10861 | 0.11922 | 0.10261 | 0.12703 | 1.3093e-08 | 1.0439e-11 | 1.1458e-08 | 9.8614e-09 | 1.2208e-08 | 651.6807
Es-255 |  | 4456.062 | 5960.4213 | 4568.3266 | 4441.612 | 5239.1005 | 164.8743 | 220.5356 | 169.0281 | 164.3396 | 193.8467 | 1.5908e-05 | 2.1279e-08 | 1.6309e-05 | 1.5857e-05 | 1.8704e-05 | 1323213.5229
Es-256 |  | 56.9904 | 13.0726 | 25.4761 | 18.5792 | 21.8899 | 2.1086 | 0.48369 | 0.94262 | 0.68743 | 0.80993 | 2.0425e-07 | 4.6852e-11 | 9.1306e-08 | 6.6588e-08 | 7.8453e-08 | 2902.1178
Eu-142 |  | 13.4431 | 16.1221 | 13.7395 | 13.6501 | 15.3625 | 0.49739 | 0.59652 | 0.50836 | 0.50505 | 0.56841 | 2.6725e-08 | 3.2051e-11 | 2.7314e-08 | 2.7136e-08 | 3.0541e-08 | 3579.1103
Eu-142m |  | 0.91447 | 1.2202 | 0.96977 | 0.9353 | 1.072 | 0.033835 | 0.045149 | 0.035881 | 0.034606 | 0.039664 | 1.818e-09 | 2.4258e-12 | 1.9279e-09 | 1.8594e-09 | 2.1311e-09 | 270.8934
Eu-143 |  | 9.2675 | 7.5907 | 7.5561 | 7.8932 | 8.4871 | 0.3429 | 0.28086 | 0.27957 | 0.29205 | 0.31402 | 1.8554e-08 | 1.5197e-11 | 1.5127e-08 | 1.5802e-08 | 1.6991e-08 | 1685.1344
Eu-144 |  | 19.645 | 17.1343 | 17.1054 | 17.4367 | 18.8087 | 0.72686 | 0.63397 | 0.6329 | 0.64516 | 0.69592 | 3.9604e-08 | 3.4543e-11 | 3.4485e-08 | 3.5152e-08 | 3.7918e-08 | 3803.8082
Eu-145 |  | 2.0896 | 1.9464 | 1.8394 | 1.8813 | 2.0577 | 0.077315 | 0.072017 | 0.068059 | 0.06961 | 0.076134 | 4.2419e-09 | 3.9512e-12 | 3.734e-09 | 3.8191e-09 | 4.1771e-09 | 432.1
Eu-146 |  | 1.0219 | 1.2023 | 1.0051 | 0.97905 | 1.1547 | 0.03781 | 0.044483 | 0.037188 | 0.036225 | 0.042725 | 2.0887e-09 | 2.4574e-12 | 2.0544e-09 | 2.0012e-09 | 2.3603e-09 | 266.9009
Eu-147 |  | 2.8232 | 1.7809 | 1.7866 | 1.9299 | 2.1337 | 0.10446 | 0.065892 | 0.066106 | 0.071408 | 0.078946 | 5.8102e-09 | 3.665e-12 | 3.6769e-09 | 3.9718e-09 | 4.3911e-09 | 395.3525
Eu-148 |  | 0.88759 | 1.0352 | 0.86216 | 0.81006 | 0.94398 | 0.032841 | 0.038303 | 0.0319 | 0.029972 | 0.034927 | 1.8391e-09 | 2.145e-12 | 1.7864e-09 | 1.6785e-09 | 1.9559e-09 | 229.8209
Eu-149 |  | 8.0445 | 2.9936 | 3.9726 | 4.2235 | 4.201 | 0.29765 | 0.11076 | 0.14699 | 0.15627 | 0.15544 | 1.6781e-08 | 6.2446e-12 | 8.2869e-09 | 8.8101e-09 | 8.7634e-09 | 664.5758
Eu-150 |  | 0.9925 | 1.0832 | 0.9172 | 0.86189 | 1.0122 | 0.036722 | 0.040077 | 0.033936 | 0.03189 | 0.037452 | 2.0842e-09 | 2.2746e-12 | 1.9261e-09 | 1.81e-09 | 2.1257e-09 | 240.4606
Eu-150m |  | 29.1788 | 21.827 | 21.8927 | 21.781 | 24.4835 | 1.0796 | 0.8076 | 0.81003 | 0.8059 | 0.90589 | 6.1275e-08 | 4.5837e-11 | 4.5975e-08 | 4.574e-08 | 5.1415e-08 | 4845.5902
Eu-152 |  | 1.795 | 1.5929 | 1.4478 | 1.4904 | 1.6883 | 0.066415 | 0.058938 | 0.05357 | 0.055146 | 0.062469 | 3.8197e-09 | 3.3897e-12 | 3.081e-09 | 3.1716e-09 | 3.5928e-09 | 353.6262
Eu-152m |  | 6.7817 | 5.6618 | 5.3701 | 5.6385 | 6.1808 | 0.25092 | 0.20949 | 0.19869 | 0.20862 | 0.22869 | 1.4432e-08 | 1.2048e-11 | 1.1427e-08 | 1.1999e-08 | 1.3153e-08 | 1256.9163
Eu-152n |  | 5.5005 | 2.5443 | 2.8705 | 3.415 | 3.4799 | 0.20352 | 0.09414 | 0.10621 | 0.12636 | 0.12876 | 1.1705e-08 | 5.4143e-12 | 6.1085e-09 | 7.2672e-09 | 7.4053e-09 | 564.8422
Eu-154 |  | 1.944 | 2.028 | 1.6757 | 1.7555 | 2.0422 | 0.071929 | 0.075035 | 0.062002 | 0.064953 | 0.075562 | 4.1914e-09 | 4.3723e-12 | 3.6128e-09 | 3.7848e-09 | 4.403e-09 | 450.2083
Eu-154m |  | 5.5289 | 2.0457 | 2.6216 | 3.04 | 2.9273 | 0.20457 | 0.075692 | 0.097 | 0.11248 | 0.10831 | 1.192e-08 | 4.4106e-12 | 5.6522e-09 | 6.5542e-09 | 6.3112e-09 | 454.1497
Eu-155 |  | 7.4439 | 4.1158 | 4.0418 | 4.9175 | 5.209 | 0.27542 | 0.15228 | 0.14955 | 0.18195 | 0.19273 | 1.6153e-08 | 8.9312e-12 | 8.7706e-09 | 1.0671e-08 | 1.1303e-08 | 913.7034
Eu-156 |  | 2.8272 | 3.4239 | 2.8418 | 2.9325 | 3.3142 | 0.1046 | 0.12668 | 0.10515 | 0.1085 | 0.12262 | 6.1745e-09 | 7.4778e-12 | 6.2064e-09 | 6.4047e-09 | 7.2381e-09 | 760.1037
Eu-157 |  | 3.3369 | 2.1274 | 2.2885 | 2.4998 | 2.6577 | 0.12347 | 0.078713 | 0.084673 | 0.092491 | 0.098333 | 7.3345e-09 | 4.676e-12 | 5.03e-09 | 5.4945e-09 | 5.8415e-09 | 472.2795
Eu-158 |  | 2.1787 | 2.4814 | 2.1188 | 2.2377 | 2.4772 | 0.08061 | 0.091813 | 0.078395 | 0.082795 | 0.091656 | 4.8192e-09 | 5.4889e-12 | 4.6867e-09 | 4.9498e-09 | 5.4796e-09 | 550.8784
Eu-159 |  | 3.3955 | 1.9415 | 2.0652 | 2.4608 | 2.5333 | 0.12563 | 0.071837 | 0.076414 | 0.091051 | 0.093731 | 7.5584e-09 | 4.3218e-12 | 4.5972e-09 | 5.4778e-09 | 5.6391e-09 | 431.019
F-17 |  | 8585.4534 | 13542.8628 | 9814.9761 | 9781.8171 | 11246.2373 | 317.6618 | 501.0859 | 363.1541 | 361.9272 | 416.1108 | 2.0433e-06 | 3.2232e-09 | 2.336e-06 | 2.3281e-06 | 2.6766e-06 | 3006515.5485
F-18 |  | . | . | . | . | . | . | . | . | . | . | . | . | . | . | . | .
Fe-52 |  | 3.6386 | 2.9601 | 2.5138 | 2.8266 | 3.3266 | 0.13463 | 0.10952 | 0.09301 | 0.10458 | 0.12308 | 2.6489e-09 | 2.155e-12 | 1.83e-09 | 2.0578e-09 | 2.4218e-09 | 657.1479
Fe-53 |  | 7.3864 | 9.6817 | 7.493 | 6.743 | 8.6033 | 0.2733 | 0.35822 | 0.27724 | 0.24949 | 0.31832 | 5.4807e-09 | 7.1838e-12 | 5.5598e-09 | 5.0033e-09 | 6.3837e-09 | 2149.3303
Fe-53m |  | 1.0715 | 1.5988 | 1.1823 | 1.1731 | 1.3919 | 0.039644 | 0.059157 | 0.043744 | 0.043406 | 0.051499 | 7.9502e-10 | 1.1863e-12 | 8.7725e-10 | 8.7046e-10 | 1.0328e-09 | 354.9419
Fe-55 |  | 49.2011 | 7.6134 | 16.0541 | 16.6281 | 15.0647 | 1.8204 | 0.2817 | 0.594 | 0.61524 | 0.55739 | 3.7885e-08 | 5.8623e-12 | 1.2362e-08 | 1.2804e-08 | 1.16e-08 | 1690.1742
Fe-59 |  | 3.0552 | 4.3158 | 3.2299 | 3.3379 | 3.8818 | 0.11304 | 0.15968 | 0.11951 | 0.1235 | 0.14363 | 2.5236e-09 | 3.5648e-12 | 2.6679e-09 | 2.7571e-09 | 3.2064e-09 | 958.1016
Fe-60 |  | . | . | . | . | . | . | . | . | . | . | . | . | . | . | . | .
Fe-61 |  | 2.2955 | 3.173 | 2.377 | 2.4063 | 2.8345 | 0.084933 | 0.1174 | 0.08795 | 0.089033 | 0.10488 | 1.9603e-09 | 2.7097e-12 | 2.03e-09 | 2.055e-09 | 2.4207e-09 | 704.4065
Fe-62 |  | 3.1245 | 4.5953 | 3.4376 | 2.9199 | 3.1184 | 0.11561 | 0.17003 | 0.12719 | 0.10804 | 0.11538 | 2.7121e-09 | 3.9888e-12 | 2.9838e-09 | 2.5345e-09 | 2.7068e-09 | 1020.1647
Fm-251 |  | 4.113 | 1.7403 | 2.1685 | 2.032 | 2.4573 | 0.15218 | 0.064392 | 0.080233 | 0.075183 | 0.090921 | 1.4453e-08 | 6.1155e-12 | 7.62e-09 | 7.1403e-09 | 8.6351e-09 | 386.3506
Fm-252 |  | 102.3872 | 24.3347 | 47.6034 | 34.7644 | 42.7348 | 3.7883 | 0.90038 | 1.7613 | 1.2863 | 1.5812 | 3.6122e-07 | 8.5853e-11 | 1.6794e-07 | 1.2265e-07 | 1.5077e-07 | 5402.3075
Fm-253 |  | 5.278 | 1.7107 | 2.5885 | 2.182 | 2.6828 | 0.19528 | 0.063297 | 0.095774 | 0.080733 | 0.099265 | 1.8695e-08 | 6.0594e-12 | 9.1684e-09 | 7.7285e-09 | 9.5026e-09 | 379.7817
Fm-254 |  | 82.6483 | 23.1723 | 42.7558 | 31.9618 | 39.1707 | 3.058 | 0.85737 | 1.582 | 1.1826 | 1.4493 | 2.939e-07 | 8.2401e-11 | 1.5204e-07 | 1.1366e-07 | 1.3929e-07 | 5144.2451
Fm-255 |  | 9.2027 | 2.1427 | 4.2041 | 3.1684 | 3.9028 | 0.3405 | 0.079281 | 0.15555 | 0.11723 | 0.14441 | 3.2854e-08 | 7.6495e-12 | 1.5009e-08 | 1.1311e-08 | 1.3933e-08 | 475.6851
Fm-256 |  | 0.24346 | 0.32514 | 0.24946 | 0.24238 | 0.286 | 0.0090079 | 0.01203 | 0.00923 | 0.008968 | 0.010582 | 8.7255e-10 | 1.1653e-12 | 8.9406e-10 | 8.6868e-10 | 1.025e-09 | 72.1803
Fm-257 |  | 3.7311 | 1.59 | 2.0562 | 1.8636 | 2.2972 | 0.13805 | 0.058831 | 0.07608 | 0.068954 | 0.084995 | 1.3425e-08 | 5.7209e-12 | 7.3982e-09 | 6.7053e-09 | 8.2652e-09 | 352.9854
Fr-212 |  | 1.6996 | 1.2184 | 1.2831 | 1.3543 | 1.5533 | 0.062885 | 0.04508 | 0.047473 | 0.050109 | 0.057472 | 5.0444e-09 | 3.6161e-12 | 3.8081e-09 | 4.0196e-09 | 4.6102e-09 | 270.4791
Fr-219 |  | 303.347 | 299.5532 | 261.9068 | 254.7159 | 300.888 | 11.2238 | 11.0835 | 9.6906 | 9.4245 | 11.1329 | 9.3006e-07 | 9.1843e-10 | 8.0301e-07 | 7.8096e-07 | 9.2252e-07 | 66500.8017
Fr-220 |  | 30.2748 | 10.458 | 15.9891 | 17.1195 | 18.6174 | 1.1202 | 0.38695 | 0.5916 | 0.63342 | 0.68884 | 9.3246e-08 | 3.2211e-11 | 4.9246e-08 | 5.2728e-08 | 5.7342e-08 | 2321.6752
Fr-221 | SE | 23.676 | 18.1413 | 16.6163 | 17.8583 | 21.7678 | 0.87601 | 0.67123 | 0.6148 | 0.66076 | 0.80541 | 7.3253e-08 | 5.6129e-11 | 5.1411e-08 | 5.5254e-08 | 6.7349e-08 | 4027.377
Fr-222 |  | 4.1236 | 2.3333 | 2.5938 | 2.617 | 3.3385 | 0.15257 | 0.086331 | 0.095969 | 0.096829 | 0.12353 | 1.2816e-08 | 7.2518e-12 | 8.0614e-09 | 8.1336e-09 | 1.0376e-08 | 517.986
Fr-223 |  | 6.7746 | 2.7514 | 3.797 | 4.2717 | 4.8655 | 0.25066 | 0.1018 | 0.14049 | 0.15805 | 0.18002 | 2.115e-08 | 8.59e-12 | 1.1854e-08 | 1.3336e-08 | 1.519e-08 | 610.817
Fr-224 |  | 3.2297 | 2.6283 | 2.4982 | 2.5404 | 3.1106 | 0.1195 | 0.097248 | 0.092433 | 0.093996 | 0.11509 | 1.0128e-08 | 8.2424e-12 | 7.8344e-09 | 7.9668e-09 | 9.7549e-09 | 583.4885
Fr-227 |  | 2.2719 | 1.6139 | 1.6148 | 1.6933 | 1.9518 | 0.08406 | 0.059715 | 0.059748 | 0.062651 | 0.072216 | 7.2201e-09 | 5.129e-12 | 5.1319e-09 | 5.3812e-09 | 6.2028e-09 | 358.2884
Ga-64 |  | 2.0539 | 3.1234 | 2.3978 | 2.4102 | 2.74 | 0.075995 | 0.11557 | 0.088717 | 0.089177 | 0.10138 | 1.8403e-09 | 2.7986e-12 | 2.1484e-09 | 2.1595e-09 | 2.4551e-09 | 693.3911
Ga-65 |  | 4.264 | 2.4623 | 2.519 | 2.8098 | 3.1469 | 0.15777 | 0.091105 | 0.093202 | 0.10396 | 0.11643 | 3.8802e-09 | 2.2407e-12 | 2.2923e-09 | 2.5569e-09 | 2.8637e-09 | 546.6316
Ga-66 |  | 2.9246 | 2.9945 | 3.0505 | 3.0849 | 3.3305 | 0.10821 | 0.1108 | 0.11287 | 0.11414 | 0.12323 | 2.7023e-09 | 2.7669e-12 | 2.8187e-09 | 2.8505e-09 | 3.0773e-09 | 664.7755
Ga-67 |  | 3.698 | 1.6246 | 2.082 | 2.2367 | 2.3898 | 0.13683 | 0.060109 | 0.077032 | 0.082758 | 0.088421 | 3.4687e-09 | 1.5238e-12 | 1.9529e-09 | 2.098e-09 | 2.2416e-09 | 360.6527
Ga-68 |  | 59.8881 | 24.916 | 38.53 | 39.8478 | 39.5439 | 2.2159 | 0.92189 | 1.4256 | 1.4744 | 1.4631 | 5.7013e-08 | 2.372e-11 | 3.6681e-08 | 3.7935e-08 | 3.7646e-08 | 5531.3505
Ga-70 |  | 320.4633 | 279.078 | 271.9507 | 289.3902 | 323.4998 | 11.8571 | 10.3259 | 10.0622 | 10.7074 | 11.9695 | 3.1405e-07 | 2.735e-10 | 2.6651e-07 | 2.836e-07 | 3.1703e-07 | 61955.3131
Ga-72 |  | 1.3368 | 2.0908 | 1.5496 | 1.5096 | 1.7546 | 0.049462 | 0.07736 | 0.057337 | 0.055855 | 0.064919 | 1.3475e-09 | 2.1075e-12 | 1.562e-09 | 1.5217e-09 | 1.7686e-09 | 464.1623
Ga-73 |  | 2.5485 | 1.4381 | 1.7925 | 1.7766 | 1.9659 | 0.094296 | 0.053208 | 0.066323 | 0.065734 | 0.072738 | 2.6046e-09 | 1.4697e-12 | 1.8319e-09 | 1.8157e-09 | 2.0091e-09 | 319.251
Ga-74 |  | 1.2434 | 1.887 | 1.4143 | 1.3303 | 1.5687 | 0.046006 | 0.06982 | 0.052329 | 0.049221 | 0.058041 | 1.2882e-09 | 1.955e-12 | 1.4652e-09 | 1.3782e-09 | 1.6251e-09 | 418.9187
Gd-142 |  | 3.8711 | 3.4253 | 3.1502 | 3.2488 | 3.6653 | 0.14323 | 0.12674 | 0.11656 | 0.12021 | 0.13562 | 7.6956e-09 | 6.8096e-12 | 6.2625e-09 | 6.4586e-09 | 7.2866e-09 | 760.4241
Gd-143m |  | 1.3432 | 1.3529 | 1.1887 | 1.1938 | 1.369 | 0.049697 | 0.050057 | 0.043981 | 0.044171 | 0.050654 | 2.689e-09 | 2.7085e-12 | 2.3797e-09 | 2.39e-09 | 2.7408e-09 | 300.3402
Gd-144 |  | 6.4173 | 4.5955 | 4.8248 | 5.1018 | 5.4878 | 0.23744 | 0.17004 | 0.17852 | 0.18876 | 0.20305 | 1.2937e-08 | 9.2646e-12 | 9.7268e-09 | 1.0285e-08 | 1.1063e-08 | 1020.2109
Gd-145 |  | 2.1797 | 2.3197 | 2.1384 | 2.1959 | 2.3981 | 0.08065 | 0.085828 | 0.079119 | 0.081248 | 0.088729 | 4.4249e-09 | 4.7089e-12 | 4.3409e-09 | 4.4576e-09 | 4.8681e-09 | 514.9657
Gd-145m |  | 3.0224 | 3.0805 | 2.8844 | 2.7857 | 3.2257 | 0.11183 | 0.11398 | 0.10672 | 0.10307 | 0.11935 | 6.1354e-09 | 6.2534e-12 | 5.8553e-09 | 5.655e-09 | 6.5482e-09 | 683.8658
Gd-146 |  | 2.0127 | 1.0163 | 1.0534 | 1.2049 | 1.3077 | 0.074471 | 0.037601 | 0.038975 | 0.04458 | 0.048383 | 4.114e-09 | 2.0772e-12 | 2.1531e-09 | 2.4627e-09 | 2.6729e-09 | 225.6076
Gd-147 |  | 1.1403 | 1.1367 | 0.99215 | 1.0009 | 1.1637 | 0.042191 | 0.042058 | 0.03671 | 0.037033 | 0.043057 | 2.3467e-09 | 2.3394e-12 | 2.0418e-09 | 2.0598e-09 | 2.3949e-09 | 252.3505
Gd-148 |  | . | . | . | . | . | . | . | . | . | . | . | . | . | . | . | .
Gd-149 |  | 1.891 | 1.4234 | 1.3565 | 1.4324 | 1.6067 | 0.069965 | 0.052664 | 0.050192 | 0.052997 | 0.059447 | 3.9445e-09 | 2.9691e-12 | 2.8297e-09 | 2.9879e-09 | 3.3515e-09 | 315.9862
Gd-150 |  | . | . | . | . | . | . | . | . | . | . | . | . | . | . | . | .
Gd-151 |  | 6.4308 | 2.5166 | 3.2456 | 3.6152 | 3.648 | 0.23794 | 0.093115 | 0.12009 | 0.13376 | 0.13498 | 1.3595e-08 | 5.3201e-12 | 6.8612e-09 | 7.6426e-09 | 7.712e-09 | 558.6881
Gd-152 |  | . | . | . | . | . | . | . | . | . | . | . | . | . | . | . | .
Gd-153 |  | 4.035 | 1.8143 | 2.0354 | 2.344 | 2.4594 | 0.14929 | 0.067127 | 0.075312 | 0.086729 | 0.090997 | 8.6429e-09 | 3.8861e-12 | 4.3599e-09 | 5.0209e-09 | 5.268e-09 | 402.7648
Gd-159 |  | 15.3234 | 9.9832 | 10.4545 | 11.6114 | 12.839 | 0.56697 | 0.36938 | 0.38682 | 0.42962 | 0.47504 | 3.411e-08 | 2.2223e-11 | 2.3272e-08 | 2.5847e-08 | 2.858e-08 | 2216.2702
Gd-162 |  | 3.1036 | 3.6543 | 3.1035 | 2.7643 | 3.2892 | 0.11483 | 0.13521 | 0.11483 | 0.10228 | 0.1217 | 7.039e-09 | 8.2881e-12 | 7.0388e-09 | 6.2695e-09 | 7.4599e-09 | 811.2644
Ge-66 |  | 2.3511 | 1.387 | 1.6337 | 1.6578 | 1.8104 | 0.086989 | 0.051318 | 0.060448 | 0.061338 | 0.066985 | 2.1724e-09 | 1.2816e-12 | 1.5096e-09 | 1.5318e-09 | 1.6728e-09 | 307.9078
Ge-67 |  | 3.0717 | 3.0615 | 2.4364 | 2.6683 | 3.1489 | 0.11365 | 0.11328 | 0.090146 | 0.098727 | 0.11651 | 2.8812e-09 | 2.8717e-12 | 2.2853e-09 | 2.5029e-09 | 2.9537e-09 | 679.661
Ge-68 |  | 19.9412 | 3.1007 | 6.5413 | 6.7733 | 6.1483 | 0.73783 | 0.11473 | 0.24203 | 0.25061 | 0.22749 | 1.8984e-08 | 2.9519e-12 | 6.2273e-09 | 6.4482e-09 | 5.8532e-09 | 688.3574
Ge-69 |  | 3.6312 | 2.423 | 2.9745 | 2.9906 | 3.1713 | 0.13435 | 0.089652 | 0.11006 | 0.11065 | 0.11734 | 3.5077e-09 | 2.3407e-12 | 2.8734e-09 | 2.8889e-09 | 3.0635e-09 | 537.9149
Ge-71 |  | 19.661 | 3.0571 | 6.4494 | 6.6781 | 6.0619 | 0.72746 | 0.11311 | 0.23863 | 0.24709 | 0.22429 | 1.9543e-08 | 3.0388e-12 | 6.4107e-09 | 6.6381e-09 | 6.0255e-09 | 678.6846
Ge-75 |  | 24.0852 | 29.9778 | 22.4994 | 21.6873 | 26.4462 | 0.89115 | 1.1092 | 0.83248 | 0.80243 | 0.97851 | 2.5289e-08 | 3.1477e-11 | 2.3624e-08 | 2.2772e-08 | 2.7769e-08 | 6655.0735
Ge-77 |  | 1.4089 | 1.7667 | 1.3249 | 1.2903 | 1.5925 | 0.052128 | 0.065368 | 0.049022 | 0.047743 | 0.058921 | 1.5188e-09 | 1.9045e-12 | 1.4283e-09 | 1.391e-09 | 1.7167e-09 | 392.2063
Ge-78 |  | 3.1688 | 4.0573 | 3.0137 | 2.8474 | 3.5148 | 0.11724 | 0.15012 | 0.11151 | 0.10535 | 0.13005 | 3.4603e-09 | 4.4305e-12 | 3.291e-09 | 3.1093e-09 | 3.8381e-09 | 900.7155
H-3 |  | . | . | . | . | . | . | . | . | . | . | . | . | . | . | . | .
Hf-167 |  | 3.5632 | 2.6138 | 2.5246 | 2.7929 | 3.1805 | 0.13184 | 0.096711 | 0.093411 | 0.10334 | 0.11768 | 8.3307e-09 | 6.1111e-12 | 5.9026e-09 | 6.5298e-09 | 7.436e-09 | 580.2663
Hf-169 |  | 2.2729 | 1.7886 | 1.7768 | 1.8897 | 1.9474 | 0.084097 | 0.06618 | 0.065743 | 0.069917 | 0.072052 | 5.3777e-09 | 4.2319e-12 | 4.204e-09 | 4.4709e-09 | 4.6074e-09 | 397.078
Hf-170 |  | 1.9825 | 1.1663 | 1.2541 | 1.4677 | 1.5597 | 0.073353 | 0.043153 | 0.046401 | 0.054304 | 0.057709 | 4.7184e-09 | 2.7758e-12 | 2.9847e-09 | 3.4931e-09 | 3.7121e-09 | 258.9194
Hf-172 |  | 3.4398 | 1.1869 | 1.5996 | 1.9896 | 1.8916 | 0.12727 | 0.043914 | 0.059187 | 0.073616 | 0.069988 | 8.283e-09 | 2.858e-12 | 3.8519e-09 | 4.791e-09 | 4.5549e-09 | 263.4838
Hf-173 |  | 1.7995 | 1.1007 | 1.058 | 1.2395 | 1.388 | 0.06658 | 0.040726 | 0.039147 | 0.045861 | 0.051355 | 4.3583e-09 | 2.6659e-12 | 2.5626e-09 | 3.002e-09 | 3.3617e-09 | 244.3575
Hf-174 |  | . | . | . | . | . | . | . | . | . | . | . | . | . | . | . | .
Hf-175 |  | 2.3686 | 1.6366 | 1.6674 | 1.8705 | 2.0749 | 0.087637 | 0.060556 | 0.061692 | 0.069208 | 0.076771 | 5.803e-09 | 4.0098e-12 | 4.085e-09 | 4.5827e-09 | 5.0835e-09 | 363.3346
Hf-177m |  | 0.38687 | 0.32786 | 0.29212 | 0.30774 | 0.36395 | 0.014314 | 0.012131 | 0.010808 | 0.011386 | 0.013466 | 9.5867e-10 | 8.1244e-13 | 7.2387e-10 | 7.6258e-10 | 9.0187e-10 | 72.7854
Hf-178m |  | 0.49589 | 0.47139 | 0.40989 | 0.41193 | 0.47719 | 0.018348 | 0.017441 | 0.015166 | 0.015242 | 0.017656 | 1.2358e-09 | 1.1747e-12 | 1.0214e-09 | 1.0265e-09 | 1.1892e-09 | 104.6486
Hf-179m |  | 0.97791 | 0.73906 | 0.70967 | 0.75932 | 0.85514 | 0.036183 | 0.027345 | 0.026258 | 0.028095 | 0.03164 | 2.4506e-09 | 1.8521e-12 | 1.7784e-09 | 1.9029e-09 | 2.143e-09 | 164.0707
Hf-180m |  | 1.009 | 0.89811 | 0.79978 | 0.82375 | 0.95579 | 0.037334 | 0.03323 | 0.029592 | 0.030479 | 0.035364 | 2.5427e-09 | 2.2632e-12 | 2.0154e-09 | 2.0759e-09 | 2.4086e-09 | 199.3798
Hf-181 |  | 2.1434 | 1.813 | 1.6493 | 1.6698 | 1.8354 | 0.079304 | 0.067082 | 0.061026 | 0.061782 | 0.067912 | 5.4313e-09 | 4.5942e-12 | 4.1794e-09 | 4.2312e-09 | 4.651e-09 | 402.491
Hf-182 |  | 3.2803 | 3.3582 | 2.8053 | 2.8326 | 3.3191 | 0.12137 | 0.12425 | 0.10379 | 0.10481 | 0.12281 | 8.3583e-09 | 8.5566e-12 | 7.1478e-09 | 7.2175e-09 | 8.4571e-09 | 745.5151
Hf-182m |  | 1.246 | 0.98144 | 0.93865 | 1.0111 | 1.1224 | 0.046103 | 0.036313 | 0.03473 | 0.037409 | 0.041529 | 3.1749e-09 | 2.5007e-12 | 2.3917e-09 | 2.5762e-09 | 2.8599e-09 | 217.8788
Hf-183 |  | 2.1572 | 2.2227 | 1.904 | 2.0679 | 2.196 | 0.079818 | 0.082238 | 0.070448 | 0.076513 | 0.081254 | 5.5268e-09 | 5.6945e-12 | 4.878e-09 | 5.298e-09 | 5.6263e-09 | 493.4305
Hf-184 |  | 2.6688 | 1.1539 | 1.4769 | 1.6078 | 1.7005 | 0.098747 | 0.042695 | 0.054644 | 0.059488 | 0.062918 | 6.875e-09 | 2.9725e-12 | 3.8044e-09 | 4.1417e-09 | 4.3805e-09 | 256.1728
Hg-190 |  | 2.4181 | 1.1408 | 1.3002 | 1.5673 | 1.5904 | 0.089468 | 0.042209 | 0.048108 | 0.057992 | 0.058846 | 6.432e-09 | 3.0345e-12 | 3.4586e-09 | 4.1691e-09 | 4.2305e-09 | 253.2525
Hg-191m |  | 0.99784 | 0.82228 | 0.81051 | 0.84857 | 0.9235 | 0.03692 | 0.030424 | 0.029989 | 0.031397 | 0.03417 | 2.6682e-09 | 2.1988e-12 | 2.1673e-09 | 2.2691e-09 | 2.4695e-09 | 182.5463
Hg-192 |  | 2.1235 | 1.1325 | 1.31 | 1.5079 | 1.5346 | 0.078568 | 0.041902 | 0.048471 | 0.05579 | 0.056781 | 5.7078e-09 | 3.0441e-12 | 3.5214e-09 | 4.0531e-09 | 4.1251e-09 | 251.4127
Hg-193 |  | 1.8913 | 1.1895 | 1.3204 | 1.5021 | 1.5482 | 0.069978 | 0.044012 | 0.048855 | 0.055576 | 0.057283 | 5.1103e-09 | 3.214e-12 | 3.5677e-09 | 4.0586e-09 | 4.1832e-09 | 264.0704
Hg-193m |  | 1.7413 | 1.389 | 1.3942 | 1.4919 | 1.5975 | 0.06443 | 0.051394 | 0.051587 | 0.055202 | 0.059107 | 4.7051e-09 | 3.7531e-12 | 3.7672e-09 | 4.0312e-09 | 4.3164e-09 | 308.3614
Hg-194 |  | 30.8427 | 5.4683 | 11.6696 | 11.8915 | 11.5012 | 1.1412 | 0.20233 | 0.43177 | 0.43999 | 0.42554 | 8.3769e-08 | 1.4852e-11 | 3.1695e-08 | 3.2297e-08 | 3.1237e-08 | 1213.9568
Hg-195 |  | 3.7705 | 1.5529 | 2.0596 | 2.4909 | 2.3713 | 0.13951 | 0.057459 | 0.076207 | 0.092164 | 0.087739 | 1.0294e-08 | 4.2395e-12 | 5.6228e-09 | 6.8002e-09 | 6.4737e-09 | 344.7546
Hg-195m |  | 3.0886 | 1.2643 | 1.8116 | 1.9636 | 1.9806 | 0.11428 | 0.046779 | 0.067028 | 0.072654 | 0.073281 | 8.4318e-09 | 3.4515e-12 | 4.9456e-09 | 5.3607e-09 | 5.407e-09 | 280.6722
Hg-197 |  | 4.6459 | 1.6409 | 2.2467 | 2.8444 | 2.5973 | 0.1719 | 0.060714 | 0.083128 | 0.10524 | 0.096101 | 1.2813e-08 | 4.5256e-12 | 6.1964e-09 | 7.845e-09 | 7.1634e-09 | 364.2834
Hg-197m |  | 4.6553 | 1.7728 | 2.3476 | 2.6971 | 2.7572 | 0.17225 | 0.065594 | 0.08686 | 0.099793 | 0.10202 | 1.2839e-08 | 4.8894e-12 | 6.4746e-09 | 7.4387e-09 | 7.6044e-09 | 393.5621
Hg-199m |  | 2.9746 | 1.6065 | 1.8248 | 2.1338 | 2.2026 | 0.11006 | 0.05944 | 0.067519 | 0.078952 | 0.081496 | 8.2874e-09 | 4.4757e-12 | 5.084e-09 | 5.9449e-09 | 6.1364e-09 | 356.6415
Hg-203 |  | 3.4951 | 3.6366 | 3.0475 | 3.0182 | 3.5723 | 0.12932 | 0.13455 | 0.11276 | 0.11167 | 0.13218 | 9.933e-09 | 1.0335e-11 | 8.6611e-09 | 8.5778e-09 | 1.0153e-08 | 807.318
Hg-205 |  | 137.7166 | 99.0483 | 87.6035 | 99.9313 | 121.1902 | 5.0955 | 3.6648 | 3.2413 | 3.6975 | 4.484 | 3.9525e-07 | 2.8427e-10 | 2.5142e-07 | 2.868e-07 | 3.4782e-07 | 21988.7303
Hg-206 | SE | 7.9082 | 7.3381 | 6.4519 | 6.5202 | 7.7232 | 0.2926 | 0.27151 | 0.23872 | 0.24125 | 0.28576 | 2.2807e-08 | 2.1163e-11 | 1.8607e-08 | 1.8804e-08 | 2.2274e-08 | 1629.0672
Hg-207 |  | 1.1824 | 1.467 | 1.2012 | 1.1982 | 1.3962 | 0.043747 | 0.054279 | 0.044445 | 0.044335 | 0.051658 | 3.4265e-09 | 4.2514e-12 | 3.4811e-09 | 3.4725e-09 | 4.0461e-09 | 325.6763
Ho-150 |  | 2.0672 | 2.8805 | 2.2199 | 2.1861 | 2.547 | 0.076488 | 0.10658 | 0.082136 | 0.080886 | 0.094239 | 4.3412e-09 | 6.049e-12 | 4.6618e-09 | 4.5908e-09 | 5.3487e-09 | 639.4706
Ho-153 |  | 2.1952 | 1.9961 | 1.7892 | 1.8827 | 2.1788 | 0.081221 | 0.073857 | 0.066199 | 0.069662 | 0.080617 | 4.7021e-09 | 4.2757e-12 | 3.8324e-09 | 4.0328e-09 | 4.6671e-09 | 443.1418
Ho-153m |  | 1.9973 | 1.6494 | 1.5263 | 1.6362 | 1.8729 | 0.073902 | 0.061029 | 0.056472 | 0.060539 | 0.069297 | 4.2783e-09 | 3.5331e-12 | 3.2693e-09 | 3.5047e-09 | 4.0118e-09 | 366.1762
Ho-154 |  | 1.4968 | 1.7421 | 1.4169 | 1.3792 | 1.6598 | 0.055381 | 0.064459 | 0.052425 | 0.05103 | 0.061411 | 3.227e-09 | 3.7561e-12 | 3.0548e-09 | 2.9735e-09 | 3.5785e-09 | 386.7564
Ho-154m |  | 0.75658 | 0.91486 | 0.73814 | 0.6933 | 0.82031 | 0.027993 | 0.03385 | 0.027311 | 0.025652 | 0.030351 | 1.6312e-09 | 1.9724e-12 | 1.5914e-09 | 1.4948e-09 | 1.7686e-09 | 203.0984
Ho-155 |  | 2.713 | 1.7514 | 1.8274 | 2.0617 | 2.2596 | 0.10038 | 0.064802 | 0.067612 | 0.076282 | 0.083607 | 5.8873e-09 | 3.8006e-12 | 3.9654e-09 | 4.4739e-09 | 4.9034e-09 | 388.8124
Ho-156 |  | 1.2002 | 1.1589 | 1.0072 | 1.0633 | 1.2267 | 0.044409 | 0.04288 | 0.037267 | 0.039343 | 0.045388 | 2.6213e-09 | 2.5311e-12 | 2.1998e-09 | 2.3223e-09 | 2.6791e-09 | 257.2794
Ho-157 |  | 1.8045 | 1.1807 | 1.2182 | 1.3945 | 1.5276 | 0.066766 | 0.043688 | 0.045073 | 0.051598 | 0.056522 | 3.9663e-09 | 2.5953e-12 | 2.6776e-09 | 3.0652e-09 | 3.3577e-09 | 262.1256
Ho-159 |  | 1.8419 | 1.0699 | 1.089 | 1.2854 | 1.4164 | 0.068151 | 0.039587 | 0.040292 | 0.047559 | 0.052405 | 4.1001e-09 | 2.3817e-12 | 2.4241e-09 | 2.8612e-09 | 3.1528e-09 | 237.5245
Ho-160 |  | 1.1487 | 1.0901 | 0.99331 | 1.0713 | 1.209 | 0.042503 | 0.040334 | 0.036752 | 0.039637 | 0.044734 | 2.5732e-09 | 2.4418e-12 | 2.225e-09 | 2.3996e-09 | 2.7082e-09 | 242.0011
Ho-161 |  | 6.0952 | 2.0746 | 2.8598 | 3.3527 | 3.1849 | 0.22552 | 0.07676 | 0.10581 | 0.12405 | 0.11784 | 1.3738e-08 | 4.6761e-12 | 6.4461e-09 | 7.5571e-09 | 7.1788e-09 | 460.56
Ho-162 |  | 6.1321 | 2.5785 | 3.1912 | 4.1283 | 4.0627 | 0.22689 | 0.095403 | 0.11807 | 0.15275 | 0.15032 | 1.3908e-08 | 5.848e-12 | 7.2376e-09 | 9.3629e-09 | 9.2142e-09 | 572.4206
Ho-162m |  | 2.4749 | 1.4502 | 1.6065 | 1.8734 | 1.9968 | 0.091572 | 0.053657 | 0.059442 | 0.069314 | 0.07388 | 5.6131e-09 | 3.289e-12 | 3.6436e-09 | 4.2488e-09 | 4.5287e-09 | 321.9436
Ho-163 |  | 1226.2994 | 189.7582 | 400.136 | 414.4434 | 375.477 | 45.3731 | 7.0211 | 14.805 | 15.3344 | 13.8926 | 2.7984e-06 | 4.3303e-10 | 9.1311e-07 | 9.4576e-07 | 8.5684e-07 | 42126.3163
Ho-164 |  | 11.7317 | 4.4812 | 5.7075 | 7.4842 | 7.3211 | 0.43407 | 0.16581 | 0.21118 | 0.27692 | 0.27088 | 2.6936e-08 | 1.0289e-11 | 1.3104e-08 | 1.7184e-08 | 1.6809e-08 | 994.8327
Ho-164m |  | 6.4082 | 1.9641 | 2.8781 | 3.5828 | 3.4043 | 0.2371 | 0.072671 | 0.10649 | 0.13256 | 0.12596 | 1.4713e-08 | 4.5095e-12 | 6.6081e-09 | 8.2261e-09 | 7.8163e-09 | 436.0231
Ho-166 |  | 26.5117 | 10.3755 | 13.5745 | 17.533 | 16.5753 | 0.98093 | 0.38389 | 0.50226 | 0.64872 | 0.61329 | 6.1613e-08 | 2.4113e-11 | 3.1547e-08 | 4.0747e-08 | 3.8521e-08 | 2303.3503
Ho-166m |  | 0.97234 | 1.049 | 0.86791 | 0.89809 | 1.0569 | 0.035977 | 0.038812 | 0.032113 | 0.033229 | 0.039106 | 2.2597e-09 | 2.4378e-12 | 2.017e-09 | 2.0872e-09 | 2.4563e-09 | 232.8738
Ho-167 |  | 2.7598 | 2.7339 | 2.3302 | 2.3264 | 2.8417 | 0.10211 | 0.10116 | 0.086218 | 0.086078 | 0.10514 | 6.4523e-09 | 6.3919e-12 | 5.4481e-09 | 5.4392e-09 | 6.6439e-09 | 606.9308
Ho-168 |  | 2.3794 | 2.7167 | 2.3092 | 2.3857 | 2.7134 | 0.088039 | 0.10052 | 0.085442 | 0.088272 | 0.1004 | 5.5964e-09 | 6.3897e-12 | 5.4314e-09 | 5.6112e-09 | 6.3819e-09 | 603.1084
Ho-168m |  | 33.0096 | 8.0998 | 13.5871 | 16.0599 | 15.0571 | 1.2214 | 0.29969 | 0.50272 | 0.59422 | 0.55711 | 7.7639e-08 | 1.9051e-11 | 3.1957e-08 | 3.7773e-08 | 3.5414e-08 | 1798.1569
Ho-170 |  | 1.1262 | 1.1442 | 0.99445 | 1.0728 | 1.212 | 0.041669 | 0.042335 | 0.036795 | 0.039694 | 0.044844 | 2.6803e-09 | 2.7231e-12 | 2.3668e-09 | 2.5533e-09 | 2.8846e-09 | 254.0071
I-118 |  | 2.2169 | 3.0752 | 2.3485 | 2.1606 | 2.597 | 0.082026 | 0.11378 | 0.086896 | 0.079941 | 0.096088 | 3.6623e-09 | 5.0803e-12 | 3.8798e-09 | 3.5693e-09 | 4.2902e-09 | 682.6993
I-118m |  | 0.76272 | 1.0569 | 0.79986 | 0.74584 | 0.90412 | 0.028221 | 0.039104 | 0.029595 | 0.027596 | 0.033453 | 1.26e-09 | 1.7459e-12 | 1.3214e-09 | 1.2321e-09 | 1.4936e-09 | 234.6219
I-119 |  | 2.6523 | 2.5047 | 2.3174 | 2.142 | 2.3611 | 0.098133 | 0.092674 | 0.085744 | 0.079255 | 0.087361 | 4.4187e-09 | 4.1728e-12 | 3.8608e-09 | 3.5686e-09 | 3.9336e-09 | 556.0437
I-120 |  | 1.8451 | 2.3569 | 1.9702 | 1.8022 | 2.0226 | 0.068269 | 0.087207 | 0.072899 | 0.06668 | 0.074837 | 3.0998e-09 | 3.9597e-12 | 3.31e-09 | 3.0276e-09 | 3.398e-09 | 523.2408
I-120m |  | 0.88161 | 1.2009 | 0.93236 | 0.85175 | 1.0073 | 0.03262 | 0.044435 | 0.034497 | 0.031515 | 0.03727 | 1.4811e-09 | 2.0176e-12 | 1.5664e-09 | 1.4309e-09 | 1.6923e-09 | 266.609
I-121 |  | 3.0204 | 2.0014 | 2.0145 | 1.9575 | 2.136 | 0.11176 | 0.074053 | 0.074535 | 0.072428 | 0.079033 | 5.1166e-09 | 3.3904e-12 | 3.4125e-09 | 3.316e-09 | 3.6184e-09 | 444.3205
I-122 |  | 11.4793 | 9.6484 | 10.0426 | 8.7411 | 9.0544 | 0.42473 | 0.35699 | 0.37158 | 0.32342 | 0.33501 | 1.9607e-08 | 1.6479e-11 | 1.7153e-08 | 1.493e-08 | 1.5465e-08 | 2141.9377
I-123 |  | 3.3341 | 1.9236 | 2.0864 | 2.0843 | 2.0874 | 0.12336 | 0.071172 | 0.077197 | 0.07712 | 0.077236 | 5.7413e-09 | 3.3124e-12 | 3.5928e-09 | 3.5892e-09 | 3.5946e-09 | 427.0301
I-124 |  | 2.78 | 2.5112 | 2.5161 | 2.2428 | 2.4194 | 0.10286 | 0.092914 | 0.093096 | 0.082982 | 0.089519 | 4.8261e-09 | 4.3594e-12 | 4.368e-09 | 3.8934e-09 | 4.2001e-09 | 557.4826
I-125 |  | 9.2101 | 2.1214 | 3.6074 | 2.9666 | 2.4857 | 0.34077 | 0.07849 | 0.13347 | 0.10976 | 0.091972 | 1.6118e-08 | 3.7124e-12 | 6.3129e-09 | 5.1915e-09 | 4.35e-09 | 470.941
I-126 |  | 3.6642 | 3.3873 | 3.306 | 2.9266 | 3.2685 | 0.13558 | 0.12533 | 0.12232 | 0.10828 | 0.12093 | 6.4636e-09 | 5.9752e-12 | 5.8317e-09 | 5.1625e-09 | 5.7656e-09 | 751.9765
I-128 |  | 20.3582 | 20.5544 | 19.2976 | 16.5977 | 17.935 | 0.75325 | 0.76051 | 0.71401 | 0.61411 | 0.6636 | 3.6482e-08 | 3.6833e-11 | 3.4581e-08 | 2.9743e-08 | 3.214e-08 | 4563.076
I-129 |  | 15.9761 | 4.0811 | 6.3798 | 5.6206 | 4.7699 | 0.59111 | 0.151 | 0.23605 | 0.20796 | 0.17649 | 2.8853e-08 | 7.3704e-12 | 1.1522e-08 | 1.0151e-08 | 8.6144e-09 | 905.9983
I-130 |  | 1.9829 | 1.3808 | 1.0104 | 0.92212 | 1.1042 | 0.073369 | 0.051091 | 0.037384 | 0.034119 | 0.040855 | 3.6089e-09 | 2.5131e-12 | 1.8389e-09 | 1.6783e-09 | 2.0096e-09 | 306.5455
I-130m |  | 13.734 | 8.6735 | 10.4952 | 9.1903 | 9.01 | 0.50816 | 0.32092 | 0.38832 | 0.34004 | 0.33337 | 2.4996e-08 | 1.5786e-11 | 1.9101e-08 | 1.6726e-08 | 1.6398e-08 | 1925.5273
I-131 |  | 3.2003 | 3.4547 | 3.0213 | 2.6973 | 2.5897 | 0.11841 | 0.12782 | 0.11179 | 0.099802 | 0.09582 | 5.8693e-09 | 6.3359e-12 | 5.5411e-09 | 4.9469e-09 | 4.7496e-09 | 766.947
I-132 |  | 1.0267 | 1.5644 | 1.1351 | 1.0731 | 1.3 | 0.037989 | 0.057882 | 0.042 | 0.039704 | 0.0481 | 1.8974e-09 | 2.891e-12 | 2.0977e-09 | 1.9831e-09 | 2.4024e-09 | 347.2914
I-132m |  | 4.6239 | 3.4395 | 3.6993 | 3.4343 | 3.7581 | 0.17108 | 0.12726 | 0.13687 | 0.12707 | 0.13905 | 8.5449e-09 | 6.3561e-12 | 6.8363e-09 | 6.3465e-09 | 6.945e-09 | 763.5581
I-133 |  | 2.9765 | 4.3622 | 3.2458 | 2.8511 | 3.1796 | 0.11013 | 0.1614 | 0.12009 | 0.10549 | 0.11764 | 5.5423e-09 | 8.1225e-12 | 6.0436e-09 | 5.3088e-09 | 5.9204e-09 | 968.4183
I-134 |  | 0.99736 | 1.4975 | 1.1034 | 1.0785 | 1.2581 | 0.036902 | 0.055408 | 0.040826 | 0.039906 | 0.04655 | 1.8711e-09 | 2.8093e-12 | 2.07e-09 | 2.0233e-09 | 2.3602e-09 | 332.4476
I-134m |  | 2.8997 | 2.0513 | 2.1803 | 2.0129 | 2.0931 | 0.10729 | 0.0759 | 0.080672 | 0.074477 | 0.077444 | 5.4398e-09 | 3.8483e-12 | 4.0903e-09 | 3.7762e-09 | 3.9266e-09 | 455.3989
I-135 |  | 2.3418 | 3.4083 | 2.5661 | 2.5437 | 2.9612 | 0.086648 | 0.12611 | 0.094946 | 0.094117 | 0.10956 | 4.4261e-09 | 6.4417e-12 | 4.8499e-09 | 4.8076e-09 | 5.5967e-09 | 756.6489
In-103 |  | 1.556 | 1.9275 | 1.5001 | 1.5027 | 1.7995 | 0.05757 | 0.071318 | 0.055503 | 0.055598 | 0.066583 | 2.2437e-09 | 2.7795e-12 | 2.1631e-09 | 2.1668e-09 | 2.5949e-09 | 427.9066
In-105 |  | 1.9443 | 1.9794 | 1.6752 | 1.6374 | 1.9163 | 0.07194 | 0.073237 | 0.061984 | 0.060584 | 0.070903 | 2.8582e-09 | 2.9097e-12 | 2.4626e-09 | 2.407e-09 | 2.817e-09 | 439.4246
In-106 |  | 0.86883 | 1.2247 | 0.93236 | 0.88918 | 1.0595 | 0.032147 | 0.045315 | 0.034497 | 0.0329 | 0.039202 | 1.2893e-09 | 1.8175e-12 | 1.3836e-09 | 1.3195e-09 | 1.5723e-09 | 271.8929
In-106m |  | 1.8804 | 2.6806 | 2.074 | 1.9375 | 2.3824 | 0.069573 | 0.099184 | 0.07674 | 0.071688 | 0.088147 | 2.7905e-09 | 3.9781e-12 | 3.0779e-09 | 2.8753e-09 | 3.5354e-09 | 595.1031
In-107 |  | 2.1307 | 1.9695 | 1.8303 | 1.7207 | 1.9863 | 0.078834 | 0.07287 | 0.067722 | 0.063666 | 0.073492 | 3.1917e-09 | 2.9503e-12 | 2.7418e-09 | 2.5776e-09 | 2.9754e-09 | 437.22
In-108 |  | 0.69008 | 0.86913 | 0.71038 | 0.67501 | 0.79582 | 0.025533 | 0.032158 | 0.026284 | 0.024976 | 0.029445 | 1.0434e-09 | 1.3141e-12 | 1.0741e-09 | 1.0206e-09 | 1.2033e-09 | 192.9471
In-108m |  | 1.878 | 2.2541 | 1.9855 | 1.815 | 2.1415 | 0.069485 | 0.083402 | 0.073463 | 0.067155 | 0.079234 | 2.8395e-09 | 3.4082e-12 | 3.0021e-09 | 2.7443e-09 | 3.2379e-09 | 500.4122
In-109 |  | 2.4014 | 1.7402 | 1.7352 | 1.6512 | 1.9199 | 0.088852 | 0.064388 | 0.064202 | 0.061093 | 0.071036 | 3.6645e-09 | 2.6556e-12 | 2.6479e-09 | 2.5197e-09 | 2.9297e-09 | 386.3285
In-109m |  | 3.3119 | 4.6481 | 3.4856 | 3.1995 | 4.1136 | 0.12254 | 0.17198 | 0.12897 | 0.11838 | 0.1522 | 5.054e-09 | 7.093e-12 | 5.319e-09 | 4.8824e-09 | 6.2774e-09 | 1031.8755
In-110 |  | 0.74863 | 0.92064 | 0.77585 | 0.72382 | 0.84672 | 0.027699 | 0.034064 | 0.028706 | 0.026781 | 0.031329 | 1.1529e-09 | 1.4178e-12 | 1.1948e-09 | 1.1147e-09 | 1.304e-09 | 204.3816
In-110m |  | 2.5908 | 2.9829 | 2.6081 | 2.3423 | 2.8383 | 0.095859 | 0.11037 | 0.096501 | 0.086667 | 0.10502 | 3.9898e-09 | 4.5937e-12 | 4.0165e-09 | 3.6072e-09 | 4.3709e-09 | 662.2093
In-111 |  | 1.6553 | 1.299 | 1.2426 | 1.1995 | 1.3675 | 0.061245 | 0.048064 | 0.045978 | 0.044383 | 0.050597 | 2.5723e-09 | 2.0187e-12 | 1.9311e-09 | 1.8641e-09 | 2.1251e-09 | 288.3819
In-111m |  | 3.5115 | 4.5666 | 3.6844 | 3.1587 | 3.4784 | 0.12993 | 0.16896 | 0.13632 | 0.11687 | 0.1287 | 5.4569e-09 | 7.0965e-12 | 5.7256e-09 | 4.9087e-09 | 5.4054e-09 | 1013.7798
In-112 |  | 25.2186 | 10.1586 | 15.5561 | 11.9455 | 12.2753 | 0.93309 | 0.37587 | 0.57558 | 0.44198 | 0.45419 | 3.9543e-08 | 1.5929e-11 | 2.4392e-08 | 1.8731e-08 | 1.9248e-08 | 2255.212
In-112m |  | 13.1331 | 4.453 | 6.7059 | 5.6158 | 5.3213 | 0.48592 | 0.16476 | 0.24812 | 0.20779 | 0.19689 | 2.0593e-08 | 6.9824e-12 | 1.0515e-08 | 8.8056e-09 | 8.3438e-09 | 988.5726
In-113m |  | 4.5169 | 4.3497 | 4.1919 | 3.5928 | 4.2202 | 0.16713 | 0.16094 | 0.1551 | 0.13294 | 0.15615 | 7.1457e-09 | 6.8812e-12 | 6.6315e-09 | 5.6839e-09 | 6.6764e-09 | 965.6329
In-114 |  | 1064.6218 | 597.4946 | 791.1785 | 649.1211 | 674.862 | 39.391 | 22.1073 | 29.2736 | 24.0175 | 24.9699 | 1.6991e-06 | 9.536e-10 | 1.2627e-06 | 1.036e-06 | 1.0771e-06 | 132643.8001
In-114m |  | 11.3361 | 5.4378 | 6.8715 | 6.1145 | 6.3315 | 0.41944 | 0.2012 | 0.25425 | 0.22624 | 0.23427 | 1.8092e-08 | 8.6788e-12 | 1.0967e-08 | 9.7588e-09 | 1.0105e-08 | 1207.2018
In-115 |  | . | . | . | . | . | . | . | . | . | . | . | . | . | . | . | .
In-115m |  | 6.1056 | 4.5172 | 4.806 | 4.1361 | 4.6574 | 0.22591 | 0.16713 | 0.17782 | 0.15304 | 0.17232 | 9.8301e-09 | 7.2726e-12 | 7.7376e-09 | 6.6591e-09 | 7.4985e-09 | 1002.808
In-116m |  | 1.4654 | 2.1048 | 1.589 | 1.5805 | 1.8439 | 0.054219 | 0.077876 | 0.058793 | 0.058479 | 0.068222 | 2.3798e-09 | 3.4181e-12 | 2.5805e-09 | 2.5668e-09 | 2.9944e-09 | 467.2559
In-117 |  | 1.7786 | 2.0223 | 1.5802 | 1.5583 | 1.7766 | 0.065807 | 0.074824 | 0.058467 | 0.057658 | 0.065736 | 2.9133e-09 | 3.3125e-12 | 2.5884e-09 | 2.5525e-09 | 2.9101e-09 | 448.9451
In-117m |  | 8.6448 | 6.2806 | 6.3028 | 5.9265 | 6.5808 | 0.31986 | 0.23238 | 0.2332 | 0.21928 | 0.24349 | 1.416e-08 | 1.0288e-11 | 1.0324e-08 | 9.7076e-09 | 1.0779e-08 | 1394.3024
In-118 |  | 47.6472 | 68.6177 | 51.3323 | 51.5971 | 59.4237 | 1.7629 | 2.5389 | 1.8993 | 1.9091 | 2.1987 | 7.8713e-08 | 1.1336e-10 | 8.4801e-08 | 8.5238e-08 | 9.8168e-08 | 15233.1273
In-118m |  | 1.1547 | 1.679 | 1.2461 | 1.2481 | 1.4723 | 0.042725 | 0.062122 | 0.046105 | 0.046179 | 0.054477 | 1.9076e-09 | 2.7737e-12 | 2.0585e-09 | 2.0618e-09 | 2.4323e-09 | 372.7304
In-119 |  | 2.8055 | 3.5107 | 2.9851 | 2.7951 | 3.1933 | 0.1038 | 0.1299 | 0.11045 | 0.10342 | 0.11815 | 4.674e-09 | 5.8488e-12 | 4.9732e-09 | 4.6566e-09 | 5.3201e-09 | 779.3708
In-119m |  | 33.5737 | 20.1506 | 25.3049 | 22.3716 | 23.2407 | 1.2422 | 0.74557 | 0.93628 | 0.82775 | 0.85991 | 5.5934e-08 | 3.3571e-11 | 4.2158e-08 | 3.7271e-08 | 3.8719e-08 | 4473.4301
In-121 |  | 2.746 | 4.1103 | 3.0346 | 3.0443 | 3.5245 | 0.1016 | 0.15208 | 0.11228 | 0.11264 | 0.13041 | 4.6517e-09 | 6.9629e-12 | 5.1406e-09 | 5.1571e-09 | 5.9706e-09 | 912.4963
In-121m |  | 15.457 | 5.6445 | 7.788 | 7.6895 | 6.6914 | 0.57191 | 0.20884 | 0.28816 | 0.28451 | 0.24758 | 2.6184e-08 | 9.5617e-12 | 1.3193e-08 | 1.3026e-08 | 1.1335e-08 | 1253.0684
Ir-180 |  | 1.4381 | 1.2277 | 1.145 | 1.202 | 1.3478 | 0.053211 | 0.045424 | 0.042365 | 0.044475 | 0.049868 | 3.6241e-09 | 3.0938e-12 | 2.8854e-09 | 3.0291e-09 | 3.3964e-09 | 272.5449
Ir-182 |  | 1.5857 | 1.2258 | 1.1795 | 1.2658 | 1.4001 | 0.05867 | 0.045355 | 0.043641 | 0.046835 | 0.051803 | 4.0403e-09 | 3.1234e-12 | 3.0054e-09 | 3.2253e-09 | 3.5674e-09 | 272.13
Ir-183 |  | 1.6036 | 1.0481 | 1.1367 | 1.2762 | 1.3112 | 0.059333 | 0.038781 | 0.042058 | 0.04722 | 0.048515 | 4.1084e-09 | 2.6853e-12 | 2.9123e-09 | 3.2697e-09 | 3.3593e-09 | 232.6852
Ir-184 |  | 0.98485 | 0.82642 | 0.79272 | 0.83801 | 0.91722 | 0.036439 | 0.030577 | 0.029331 | 0.031006 | 0.033937 | 2.537e-09 | 2.1288e-12 | 2.0421e-09 | 2.1587e-09 | 2.3628e-09 | 183.4645
Ir-185 |  | 1.9119 | 0.95953 | 1.1825 | 1.3573 | 1.3399 | 0.070738 | 0.035503 | 0.043751 | 0.05022 | 0.049578 | 4.9517e-09 | 2.4852e-12 | 3.0626e-09 | 3.5154e-09 | 3.4704e-09 | 213.0165
Ir-186 |  | 1.0425 | 0.85857 | 0.81907 | 0.86633 | 0.9551 | 0.038573 | 0.031767 | 0.030306 | 0.032054 | 0.035339 | 2.7147e-09 | 2.2357e-12 | 2.1329e-09 | 2.2559e-09 | 2.4871e-09 | 190.6024
Ir-186m |  | 1.7805 | 1.4472 | 1.4137 | 1.5407 | 1.6591 | 0.065878 | 0.053546 | 0.052309 | 0.057007 | 0.061388 | 4.6364e-09 | 3.7685e-12 | 3.6814e-09 | 4.012e-09 | 4.3204e-09 | 321.2763
Ir-187 |  | 2.9549 | 1.4108 | 1.7373 | 2.0592 | 1.9783 | 0.10933 | 0.0522 | 0.064281 | 0.076189 | 0.073196 | 7.736e-09 | 3.6935e-12 | 4.5483e-09 | 5.3909e-09 | 5.1791e-09 | 313.2011
Ir-188 |  | 1.4102 | 1.1651 | 1.1538 | 1.2638 | 1.3272 | 0.052177 | 0.043107 | 0.042692 | 0.046762 | 0.049108 | 3.7116e-09 | 3.0665e-12 | 3.0369e-09 | 3.3264e-09 | 3.4933e-09 | 258.645
Ir-189 |  | 5.0123 | 1.7704 | 2.419 | 2.9899 | 2.7399 | 0.18546 | 0.065504 | 0.089503 | 0.11063 | 0.10138 | 1.3263e-08 | 4.6844e-12 | 6.4006e-09 | 7.9112e-09 | 7.2498e-09 | 393.0228
Ir-190 |  | 0.89225 | 0.82497 | 0.74406 | 0.75375 | 0.85414 | 0.033013 | 0.030524 | 0.02753 | 0.027889 | 0.031603 | 2.3734e-09 | 2.1944e-12 | 1.9792e-09 | 2.005e-09 | 2.272e-09 | 183.1438
Ir-190m |  | 34.6341 | 5.5396 | 11.7177 | 12.1127 | 11.1226 | 1.2815 | 0.20497 | 0.43355 | 0.44817 | 0.41154 | 9.2127e-08 | 1.4735e-11 | 3.1169e-08 | 3.222e-08 | 2.9586e-08 | 1229.797
Ir-190n |  | 6.5425 | 2.3062 | 3.0492 | 3.8883 | 3.5116 | 0.24207 | 0.08533 | 0.11282 | 0.14387 | 0.12993 | 1.7403e-08 | 6.1345e-12 | 8.1108e-09 | 1.0343e-08 | 9.3409e-09 | 511.9777
Ir-191m |  | 5.2441 | 1.7415 | 2.3854 | 2.8447 | 2.751 | 0.19403 | 0.064436 | 0.088258 | 0.10525 | 0.10179 | 1.4023e-08 | 4.6568e-12 | 6.3785e-09 | 7.6068e-09 | 7.3561e-09 | 386.6153
Ir-192 |  | 1.4446 | 1.7025 | 1.3331 | 1.2491 | 1.5198 | 0.053452 | 0.062993 | 0.049326 | 0.046218 | 0.056231 | 3.8832e-09 | 4.5763e-12 | 3.5835e-09 | 3.3577e-09 | 4.0851e-09 | 377.956
Ir-192m |  | 28.7288 | 4.9209 | 10.4704 | 10.7825 | 10.1948 | 1.063 | 0.18207 | 0.3874 | 0.39895 | 0.37721 | 7.7223e-08 | 1.3227e-11 | 2.8144e-08 | 2.8983e-08 | 2.7404e-08 | 1092.4291
Ir-192n |  | 13.5924 | 2.3593 | 4.9937 | 5.1555 | 4.8791 | 0.50292 | 0.087292 | 0.18477 | 0.19075 | 0.18053 | 3.6536e-08 | 6.3417e-12 | 1.3423e-08 | 1.3858e-08 | 1.3115e-08 | 523.7539
Ir-193m |  | 34.0019 | 5.5659 | 11.6842 | 12.127 | 11.1602 | 1.2581 | 0.20594 | 0.43232 | 0.4487 | 0.41293 | 9.1873e-08 | 1.5039e-11 | 3.1571e-08 | 3.2767e-08 | 3.0155e-08 | 1235.6382
Ir-194 |  | 15.6912 | 19.0428 | 14.6399 | 13.8956 | 17.4345 | 0.58057 | 0.70458 | 0.54168 | 0.51414 | 0.64508 | 4.2617e-08 | 5.172e-11 | 3.9762e-08 | 3.774e-08 | 4.7352e-08 | 4227.5076
Ir-194m |  | 0.64302 | 0.81613 | 0.63707 | 0.58385 | 0.70229 | 0.023792 | 0.030197 | 0.023572 | 0.021602 | 0.025985 | 1.7465e-09 | 2.2166e-12 | 1.7303e-09 | 1.5857e-09 | 1.9074e-09 | 181.1815
Ir-195 |  | 6.3034 | 2.2938 | 3.0649 | 3.7582 | 3.5525 | 0.23322 | 0.084871 | 0.1134 | 0.13905 | 0.13144 | 1.7208e-08 | 6.2621e-12 | 8.3673e-09 | 1.026e-08 | 9.6983e-09 | 509.2281
Ir-195m |  | 2.6351 | 1.8718 | 1.9354 | 2.0453 | 2.2412 | 0.0975 | 0.069257 | 0.071608 | 0.075678 | 0.082924 | 7.1939e-09 | 5.11e-12 | 5.2835e-09 | 5.5838e-09 | 6.1185e-09 | 415.5405
Ir-196 |  | 7.2825 | 9.5626 | 7.3646 | 6.927 | 8.4071 | 0.26945 | 0.35382 | 0.27249 | 0.2563 | 0.31106 | 1.9983e-08 | 2.624e-11 | 2.0208e-08 | 1.9008e-08 | 2.3069e-08 | 2122.9066
Ir-196m |  | 0.59836 | 0.72472 | 0.59259 | 0.54257 | 0.64932 | 0.022139 | 0.026815 | 0.021926 | 0.020075 | 0.024025 | 1.6419e-09 | 1.9886e-12 | 1.6261e-09 | 1.4888e-09 | 1.7817e-09 | 160.8877
K-38 |  | 2.9984 | 4.84 | 3.7945 | 3.7157 | 4.0661 | 0.11094 | 0.17908 | 0.1404 | 0.13748 | 0.15044 | 1.5951e-09 | 2.5749e-12 | 2.0187e-09 | 1.9767e-09 | 2.1632e-09 | 1074.4697
K-40 |  | 29.2852 | 39.2673 | 32.0683 | 31.5454 | 36.8376 | 1.0836 | 1.4529 | 1.1865 | 1.1672 | 1.363 | 1.64e-08 | 2.199e-11 | 1.7958e-08 | 1.7665e-08 | 2.0629e-08 | 8717.3472
K-42 |  | 16.8843 | 25.331 | 19.3483 | 18.7058 | 22.236 | 0.62472 | 0.93725 | 0.71589 | 0.69212 | 0.82273 | 9.928e-09 | 1.4895e-11 | 1.1377e-08 | 1.0999e-08 | 1.3075e-08 | 5623.487
K-43 |  | 1.6249 | 2.2681 | 1.6753 | 1.5214 | 1.9536 | 0.060122 | 0.083921 | 0.061985 | 0.056291 | 0.072283 | 9.7821e-10 | 1.3654e-12 | 1.0085e-09 | 9.1586e-10 | 1.1761e-09 | 503.5283
K-44 |  | 2.0314 | 3.0754 | 2.3338 | 2.3403 | 2.6853 | 0.075163 | 0.11379 | 0.086352 | 0.086591 | 0.099358 | 1.2514e-09 | 1.8944e-12 | 1.4376e-09 | 1.4416e-09 | 1.6542e-09 | 682.728
K-45 |  | 1.8984 | 2.368 | 1.7949 | 1.8771 | 2.2234 | 0.070241 | 0.087616 | 0.06641 | 0.069452 | 0.082266 | 1.196e-09 | 1.4918e-12 | 1.1308e-09 | 1.1826e-09 | 1.4008e-09 | 525.6967
K-46 |  | 2.06 | 3.1254 | 2.3893 | 2.392 | 2.7659 | 0.076219 | 0.11564 | 0.088405 | 0.088506 | 0.10234 | 1.3266e-09 | 2.0127e-12 | 1.5387e-09 | 1.5405e-09 | 1.7813e-09 | 693.8357
Kr-74 |  | 2.8368 | 1.8651 | 1.8763 | 2.0494 | 2.3831 | 0.10496 | 0.069009 | 0.069424 | 0.075829 | 0.088174 | 2.939e-09 | 1.9322e-12 | 1.9439e-09 | 2.1232e-09 | 2.4689e-09 | 414.0525
Kr-75 |  | 3.3769 | 2.327 | 2.1237 | 2.3344 | 2.7758 | 0.12495 | 0.086099 | 0.078576 | 0.086375 | 0.10271 | 3.5458e-09 | 2.4434e-12 | 2.2299e-09 | 2.4512e-09 | 2.9146e-09 | 516.595
Kr-76 |  | 2.0389 | 1.3024 | 1.5751 | 1.5408 | 1.8302 | 0.075439 | 0.048191 | 0.05828 | 0.057011 | 0.067719 | 2.1694e-09 | 1.3858e-12 | 1.676e-09 | 1.6395e-09 | 1.9474e-09 | 289.1436
Kr-77 |  | 3.4786 | 2.232 | 1.985 | 2.2033 | 2.6598 | 0.12871 | 0.082585 | 0.073446 | 0.081521 | 0.098412 | 3.75e-09 | 2.4061e-12 | 2.1399e-09 | 2.3751e-09 | 2.8672e-09 | 495.5094
Kr-79 |  | 4.7641 | 2.3236 | 3.4738 | 3.3725 | 3.9534 | 0.17627 | 0.085972 | 0.12853 | 0.12478 | 0.14627 | 5.2691e-09 | 2.5699e-12 | 3.842e-09 | 3.7299e-09 | 4.3724e-09 | 515.8317
Kr-81 |  | 13.1469 | 2.9711 | 6.4993 | 6.5158 | 7.2251 | 0.48643 | 0.10993 | 0.24047 | 0.24108 | 0.26733 | 1.4909e-08 | 3.3692e-12 | 7.3702e-09 | 7.3889e-09 | 8.1932e-09 | 659.5735
Kr-81m |  | 5.0609 | 3.4569 | 3.3305 | 3.6418 | 4.7144 | 0.18725 | 0.12791 | 0.12323 | 0.13475 | 0.17443 | 5.739e-09 | 3.9201e-12 | 3.7768e-09 | 4.1298e-09 | 5.3461e-09 | 767.4313
Kr-83m |  | 31.2306 | 6.6836 | 14.5526 | 14.4876 | 15.6741 | 1.1555 | 0.24729 | 0.53845 | 0.53604 | 0.57994 | 3.629e-08 | 7.7663e-12 | 1.691e-08 | 1.6835e-08 | 1.8213e-08 | 1483.7574
Kr-85 |  | 719.1439 | 1049.3347 | 788.0912 | 672.7624 | 727.6566 | 26.6083 | 38.8254 | 29.1594 | 24.8922 | 26.9233 | 8.5578e-07 | 1.2487e-09 | 9.3783e-07 | 8.0059e-07 | 8.6591e-07 | 232952.3125
Kr-85m |  | 4.1538 | 3.5683 | 2.952 | 3.2317 | 3.8737 | 0.15369 | 0.13203 | 0.10922 | 0.11957 | 0.14333 | 4.943e-09 | 4.2462e-12 | 3.5129e-09 | 3.8457e-09 | 4.6097e-09 | 792.1563
Kr-87 |  | 3.7706 | 5.5068 | 4.2105 | 3.8588 | 4.6996 | 0.13951 | 0.20375 | 0.15579 | 0.14278 | 0.17388 | 4.5926e-09 | 6.7073e-12 | 5.1284e-09 | 4.7e-09 | 5.7241e-09 | 1222.5065
Kr-88 |  | 2.2962 | 2.8348 | 2.3658 | 2.3717 | 2.7911 | 0.084959 | 0.10489 | 0.087533 | 0.087754 | 0.10327 | 2.8289e-09 | 3.4924e-12 | 2.9146e-09 | 2.922e-09 | 3.4386e-09 | 629.3195
Kr-89 |  | 1.8131 | 2.5853 | 1.9517 | 1.8868 | 2.2381 | 0.067086 | 0.095658 | 0.072213 | 0.069811 | 0.082811 | 2.2592e-09 | 3.2213e-12 | 2.4318e-09 | 2.3509e-09 | 2.7887e-09 | 573.9461
La-128 |  | 1.0137 | 1.3314 | 1.033 | 0.96597 | 1.1261 | 0.037509 | 0.049261 | 0.03822 | 0.035741 | 0.041667 | 1.8166e-09 | 2.3858e-12 | 1.8511e-09 | 1.731e-09 | 2.018e-09 | 295.564
La-129 |  | 3.1258 | 2.5769 | 2.4282 | 2.3155 | 2.5301 | 0.11565 | 0.095344 | 0.089842 | 0.085673 | 0.093612 | 5.6451e-09 | 4.6538e-12 | 4.3852e-09 | 4.1818e-09 | 4.5693e-09 | 572.0625
La-130 |  | 1.4298 | 1.7943 | 1.4402 | 1.3348 | 1.5589 | 0.052902 | 0.066389 | 0.053286 | 0.049389 | 0.057681 | 2.6022e-09 | 3.2656e-12 | 2.6211e-09 | 2.4294e-09 | 2.8373e-09 | 398.3367
La-131 |  | 2.5723 | 1.9003 | 1.8947 | 1.7937 | 1.9187 | 0.095174 | 0.070311 | 0.070105 | 0.066368 | 0.070992 | 4.7175e-09 | 3.4851e-12 | 3.4749e-09 | 3.2897e-09 | 3.5189e-09 | 421.8653
La-132 |  | 1.6335 | 1.8725 | 1.6303 | 1.482 | 1.6075 | 0.06044 | 0.069281 | 0.060323 | 0.054834 | 0.059478 | 3.0187e-09 | 3.4603e-12 | 3.0129e-09 | 2.7387e-09 | 2.9707e-09 | 415.6878
La-132m |  | 2.298 | 1.8726 | 1.7387 | 1.7115 | 1.8739 | 0.085026 | 0.069287 | 0.064332 | 0.063324 | 0.069335 | 4.2467e-09 | 3.4606e-12 | 3.2131e-09 | 3.1628e-09 | 3.463e-09 | 415.721
La-133 |  | 8.9765 | 3.115 | 4.5121 | 4.2164 | 3.8348 | 0.33213 | 0.11525 | 0.16695 | 0.15601 | 0.14189 | 1.6714e-08 | 5.8001e-12 | 8.4015e-09 | 7.8509e-09 | 7.1404e-09 | 691.5234
La-134 |  | 20.8524 | 9.284 | 12.1216 | 11.141 | 10.2871 | 0.77154 | 0.34351 | 0.4485 | 0.41222 | 0.38062 | 3.9119e-08 | 1.7417e-11 | 2.274e-08 | 2.09e-08 | 1.9299e-08 | 2061.0543
La-135 |  | 13.965 | 3.9719 | 5.8933 | 5.4033 | 4.6244 | 0.51671 | 0.14696 | 0.21805 | 0.19992 | 0.1711 | 2.6394e-08 | 7.5069e-12 | 1.1138e-08 | 1.0212e-08 | 8.7401e-09 | 881.7654
La-136 |  | 18.7967 | 5.9731 | 8.6363 | 7.9712 | 6.903 | 0.69548 | 0.221 | 0.31954 | 0.29493 | 0.25541 | 3.5789e-08 | 1.1373e-11 | 1.6443e-08 | 1.5177e-08 | 1.3143e-08 | 1326.0196
La-137 |  | 15.7834 | 4.1555 | 6.2868 | 5.7769 | 4.903 | 0.58399 | 0.15375 | 0.23261 | 0.21374 | 0.18141 | 3.0273e-08 | 7.9703e-12 | 1.2058e-08 | 1.108e-08 | 9.4039e-09 | 922.5275
La-138 |  | 2.7795 | 2.8922 | 2.6799 | 2.5905 | 2.7821 | 0.10284 | 0.10701 | 0.099157 | 0.095848 | 0.10294 | 5.3701e-09 | 5.5878e-12 | 5.1776e-09 | 5.0048e-09 | 5.375e-09 | 642.072
La-140 |  | 1.4391 | 2.1196 | 1.6065 | 1.5001 | 1.7434 | 0.053246 | 0.078426 | 0.059439 | 0.055502 | 0.064506 | 2.8206e-09 | 4.1544e-12 | 3.1487e-09 | 2.9401e-09 | 3.4171e-09 | 470.5538
La-141 |  | 166.8229 | 243.7459 | 184.3544 | 184.2655 | 215.6827 | 6.1724 | 9.0186 | 6.8211 | 6.8178 | 7.9803 | 3.2931e-07 | 4.8115e-10 | 3.6392e-07 | 3.6374e-07 | 4.2576e-07 | 54111.5929
La-142 |  | 1.9867 | 3.0538 | 2.3074 | 2.2236 | 2.6348 | 0.073509 | 0.11299 | 0.085375 | 0.082275 | 0.097489 | 3.9496e-09 | 6.071e-12 | 4.5872e-09 | 4.4206e-09 | 5.2381e-09 | 677.9536
La-143 |  | 14.0665 | 21.2316 | 15.8563 | 15.3049 | 18.1097 | 0.52046 | 0.78557 | 0.58668 | 0.56628 | 0.67006 | 2.8161e-08 | 4.2506e-11 | 3.1744e-08 | 3.064e-08 | 3.6256e-08 | 4713.4042
Lu-165 |  | 1.7592 | 1.2124 | 1.2068 | 1.4034 | 1.54 | 0.06509 | 0.044859 | 0.044652 | 0.051927 | 0.056981 | 4.0637e-09 | 2.8006e-12 | 2.7877e-09 | 3.2419e-09 | 3.5575e-09 | 269.153
Lu-167 |  | 1.4311 | 1.091 | 1.115 | 1.2228 | 1.3139 | 0.052951 | 0.040368 | 0.041255 | 0.045243 | 0.048613 | 3.346e-09 | 2.5509e-12 | 2.6069e-09 | 2.8589e-09 | 3.0718e-09 | 242.2108
Lu-169 |  | 1.5933 | 1.1807 | 1.1875 | 1.4005 | 1.5097 | 0.058951 | 0.043685 | 0.043937 | 0.051817 | 0.055859 | 3.7697e-09 | 2.7935e-12 | 2.8096e-09 | 3.3135e-09 | 3.572e-09 | 262.112
Lu-169m |  | 48.6883 | 7.5515 | 15.9269 | 16.4941 | 14.9569 | 1.8015 | 0.27941 | 0.58929 | 0.61028 | 0.5534 | 1.152e-07 | 1.7867e-11 | 3.7683e-08 | 3.9025e-08 | 3.5388e-08 | 1676.4338
Lu-170 |  | 1.4533 | 1.2743 | 1.2533 | 1.4206 | 1.5185 | 0.053773 | 0.047149 | 0.046373 | 0.052564 | 0.056186 | 3.4589e-09 | 3.0328e-12 | 2.9829e-09 | 3.3811e-09 | 3.6141e-09 | 282.894
Lu-171 |  | 1.9024 | 1.0502 | 1.2574 | 1.4565 | 1.5169 | 0.070388 | 0.038857 | 0.046524 | 0.053892 | 0.056124 | 4.5543e-09 | 2.5142e-12 | 3.0102e-09 | 3.487e-09 | 3.6314e-09 | 233.1429
Lu-171m |  | 44.7991 | 7.1214 | 14.8523 | 15.4839 | 14.0422 | 1.6576 | 0.26349 | 0.54954 | 0.57291 | 0.51956 | 1.0725e-07 | 1.7049e-11 | 3.5556e-08 | 3.7069e-08 | 3.3617e-08 | 1580.9606
Lu-172 |  | 1.0634 | 0.90655 | 0.87274 | 0.97925 | 1.0678 | 0.039346 | 0.033542 | 0.032291 | 0.036232 | 0.039509 | 2.5607e-09 | 2.183e-12 | 2.1016e-09 | 2.358e-09 | 2.5713e-09 | 201.2531
Lu-172m |  | 54.1714 | 8.3994 | 17.7134 | 18.3451 | 16.6328 | 2.0043 | 0.31078 | 0.6554 | 0.67877 | 0.61542 | 1.3044e-07 | 2.0226e-11 | 4.2654e-08 | 4.4175e-08 | 4.0052e-08 | 1864.6608
Lu-173 |  | 2.6776 | 1.3245 | 1.5154 | 2.0025 | 2.0049 | 0.099071 | 0.049008 | 0.056069 | 0.074093 | 0.074181 | 6.4851e-09 | 3.208e-12 | 3.6702e-09 | 4.8501e-09 | 4.8559e-09 | 294.0464
Lu-174 |  | 5.8736 | 2.3411 | 3.0002 | 4.074 | 3.8818 | 0.21732 | 0.08662 | 0.11101 | 0.15074 | 0.14363 | 1.4308e-08 | 5.7028e-12 | 7.3084e-09 | 9.9244e-09 | 9.4561e-09 | 519.7178
Lu-174m |  | 5.4315 | 1.6772 | 2.4546 | 3.1016 | 2.884 | 0.20097 | 0.062055 | 0.09082 | 0.11476 | 0.10671 | 1.3231e-08 | 4.0855e-12 | 5.9794e-09 | 7.5555e-09 | 7.0255e-09 | 372.3275
Lu-176 |  | 1.7195 | 1.3573 | 1.2217 | 1.3014 | 1.5685 | 0.063621 | 0.050222 | 0.045202 | 0.048153 | 0.058034 | 4.2368e-09 | 3.3445e-12 | 3.0102e-09 | 3.2067e-09 | 3.8647e-09 | 301.3298
Lu-176m |  | 23.2949 | 7.7995 | 10.8691 | 13.2979 | 12.6031 | 0.86191 | 0.28858 | 0.40216 | 0.49202 | 0.46632 | 5.7399e-08 | 1.9218e-11 | 2.6782e-08 | 3.2766e-08 | 3.1054e-08 | 1731.4914
Lu-177 |  | 18.5039 | 11.5352 | 10.991 | 12.5485 | 14.6832 | 0.68465 | 0.4268 | 0.40667 | 0.46429 | 0.54328 | 4.5853e-08 | 2.8584e-11 | 2.7236e-08 | 3.1095e-08 | 3.6385e-08 | 2560.8204
Lu-177m |  | 0.80067 | 0.6144 | 0.56201 | 0.6156 | 0.71541 | 0.029625 | 0.022733 | 0.020794 | 0.022777 | 0.02647 | 1.9841e-09 | 1.5225e-12 | 1.3927e-09 | 1.5255e-09 | 1.7728e-09 | 136.3971
Lu-178 |  | 17.7135 | 10.2484 | 11.756 | 13.403 | 13.9848 | 0.6554 | 0.37919 | 0.43497 | 0.49591 | 0.51744 | 4.4142e-08 | 2.5539e-11 | 2.9296e-08 | 3.34e-08 | 3.485e-08 | 2275.1529
Lu-178m |  | 0.88943 | 0.78184 | 0.68449 | 0.71665 | 0.83969 | 0.032909 | 0.028928 | 0.025326 | 0.026516 | 0.031069 | 2.2165e-09 | 1.9484e-12 | 1.7057e-09 | 1.7859e-09 | 2.0925e-09 | 173.5689
Lu-179 |  | 27.4579 | 25.1701 | 19.6855 | 21.3669 | 26.9977 | 1.0159 | 0.93129 | 0.72836 | 0.79058 | 0.99892 | 6.8809e-08 | 6.3076e-11 | 4.9332e-08 | 5.3546e-08 | 6.7656e-08 | 5587.7621
Lu-180 |  | 1.5726 | 1.6361 | 1.4138 | 1.4535 | 1.6912 | 0.058186 | 0.060535 | 0.05231 | 0.053781 | 0.062576 | 3.9629e-09 | 4.1229e-12 | 3.5627e-09 | 3.6629e-09 | 4.2619e-09 | 363.21
Lu-181 |  | 2.2681 | 1.6352 | 1.6944 | 1.7974 | 2.0099 | 0.083919 | 0.060502 | 0.062694 | 0.066504 | 0.074365 | 5.7473e-09 | 4.1436e-12 | 4.2937e-09 | 4.5546e-09 | 5.093e-09 | 363.0116
Mg-27 |  | 2.919 | 4.5424 | 3.3061 | 3.3172 | 3.8127 | 0.108 | 0.16807 | 0.12233 | 0.12274 | 0.14107 | 1.1034e-09 | 1.717e-12 | 1.2497e-09 | 1.2539e-09 | 1.4412e-09 | 1008.411
Mg-28 |  | 2.0673 | 2.1098 | 1.941 | 1.8292 | 1.9676 | 0.076489 | 0.078062 | 0.071818 | 0.067681 | 0.072801 | 8.1037e-10 | 8.2703e-13 | 7.6088e-10 | 7.1705e-10 | 7.713e-10 | 468.37
Mn-50m |  | 0.91368 | 1.379 | 1.0182 | 1.0123 | 1.1866 | 0.033806 | 0.051021 | 0.037673 | 0.037456 | 0.043903 | 6.3958e-10 | 9.6527e-13 | 7.1274e-10 | 7.0864e-10 | 8.3061e-10 | 306.1287
Mn-51 |  | 450.5278 | 235.1194 | 331.3691 | 333.565 | 343.212 | 16.6695 | 8.6994 | 12.2607 | 12.3419 | 12.6988 | 3.2168e-07 | 1.6788e-10 | 2.366e-07 | 2.3817e-07 | 2.4505e-07 | 52196.5034
Mn-52 |  | 1.0002 | 1.3813 | 1.0918 | 1.0799 | 1.2563 | 0.037007 | 0.051107 | 0.040397 | 0.039957 | 0.046482 | 7.2813e-10 | 1.0056e-12 | 7.9483e-10 | 7.8618e-10 | 9.1456e-10 | 306.6434
Mn-52m |  | 3.1629 | 4.6209 | 3.5265 | 3.4766 | 4.1039 | 0.11703 | 0.17097 | 0.13048 | 0.12863 | 0.15184 | 2.3026e-09 | 3.364e-12 | 2.5673e-09 | 2.5309e-09 | 2.9876e-09 | 1025.8323
Mn-53 |  | 60.4204 | 9.3495 | 19.7149 | 20.4198 | 18.4999 | 2.2356 | 0.34593 | 0.72945 | 0.75553 | 0.6845 | 4.4832e-08 | 6.9373e-12 | 1.4628e-08 | 1.5152e-08 | 1.3727e-08 | 2075.5855
Mn-54 |  | 2.7684 | 3.1096 | 2.865 | 2.8406 | 3.1537 | 0.10243 | 0.11506 | 0.106 | 0.1051 | 0.11669 | 2.0929e-09 | 2.3509e-12 | 2.1659e-09 | 2.1475e-09 | 2.3842e-09 | 690.333
Mn-56 |  | 2.0604 | 3.2891 | 2.4228 | 2.3848 | 2.7247 | 0.076236 | 0.1217 | 0.089644 | 0.088237 | 0.10081 | 1.6154e-09 | 2.5787e-12 | 1.8995e-09 | 1.8697e-09 | 2.1362e-09 | 730.1817
Mn-57 |  | 10.0793 | 3.8729 | 5.5627 | 5.5253 | 6.2438 | 0.37294 | 0.1433 | 0.20582 | 0.20444 | 0.23102 | 8.0433e-09 | 3.0905e-12 | 4.439e-09 | 4.4092e-09 | 4.9826e-09 | 859.7732
Mn-58m |  | 1.3425 | 2.0619 | 1.5208 | 1.4792 | 1.7084 | 0.049672 | 0.076291 | 0.056269 | 0.054729 | 0.063211 | 1.0901e-09 | 1.6743e-12 | 1.2349e-09 | 1.2011e-09 | 1.3872e-09 | 457.7436
Mo-101 |  | 1.8709 | 2.2802 | 1.8565 | 1.8095 | 2.1239 | 0.069221 | 0.084368 | 0.068692 | 0.06695 | 0.078584 | 2.6454e-09 | 3.2242e-12 | 2.6252e-09 | 2.5586e-09 | 3.0032e-09 | 506.2073
Mo-102 |  | 39.0049 | 35.4338 | 27.5823 | 29.4829 | 37.0497 | 1.4432 | 1.311 | 1.0205 | 1.0909 | 1.3708 | 5.5699e-08 | 5.0599e-11 | 3.9388e-08 | 4.2102e-08 | 5.2907e-08 | 7866.2931
Mo-89 |  | 14.0925 | 18.3993 | 15.1308 | 14.1643 | 17.3293 | 0.52142 | 0.68078 | 0.55984 | 0.52408 | 0.64118 | 1.7559e-08 | 2.2926e-11 | 1.8853e-08 | 1.7649e-08 | 2.1592e-08 | 4084.6507
Mo-90 |  | 1.6613 | 1.1825 | 1.211 | 1.0663 | 1.406 | 0.06147 | 0.043751 | 0.044806 | 0.039454 | 0.052023 | 2.0933e-09 | 1.4899e-12 | 1.5258e-09 | 1.3436e-09 | 1.7716e-09 | 262.5051
Mo-91 |  | 127.863 | 51.9122 | 86.4275 | 56.5302 | 85.3065 | 4.7309 | 1.9208 | 3.1978 | 2.0916 | 3.1563 | 1.629e-07 | 6.6136e-11 | 1.1011e-07 | 7.202e-08 | 1.0868e-07 | 11524.5139
Mo-91m |  | 3.297 | 4.4993 | 3.5236 | 3.2962 | 4.1449 | 0.12199 | 0.16648 | 0.13037 | 0.12196 | 0.15336 | 4.2004e-09 | 5.7322e-12 | 4.4891e-09 | 4.1994e-09 | 5.2806e-09 | 998.854
Mo-93 |  | 13.6778 | 3.7557 | 7.183 | 4.3106 | 6.8585 | 0.50608 | 0.13896 | 0.26577 | 0.15949 | 0.25377 | 1.7808e-08 | 4.8899e-12 | 9.3522e-09 | 5.6124e-09 | 8.9298e-09 | 833.7679
Mo-93m |  | 1.1715 | 1.5099 | 1.2222 | 1.129 | 1.404 | 0.043346 | 0.055865 | 0.045222 | 0.041773 | 0.051949 | 1.5253e-09 | 1.9659e-12 | 1.5913e-09 | 1.47e-09 | 1.828e-09 | 335.1928
Mo-99 |  | 11.0016 | 11.8157 | 9.7653 | 9.5268 | 11.7325 | 0.40706 | 0.43718 | 0.36131 | 0.35249 | 0.4341 | 1.5248e-08 | 1.6377e-11 | 1.3535e-08 | 1.3204e-08 | 1.6261e-08 | 2623.0933
N-13 |  | . | . | . | . | . | . | . | . | . | . | . | . | . | . | . | .
N-16 |  | 3.9726 | 7.0244 | 5.7686 | 5.5457 | 5.9853 | 0.14699 | 0.2599 | 0.21344 | 0.20519 | 0.22145 | 8.8986e-10 | 1.5735e-12 | 1.2922e-09 | 1.2422e-09 | 1.3407e-09 | 1559.406
Na-22 |  | 3.2571 | 4.6285 | 3.4689 | 3.5515 | 4.1434 | 0.12051 | 0.17125 | 0.12835 | 0.1314 | 0.15331 | 1.0032e-09 | 1.4256e-12 | 1.0684e-09 | 1.0939e-09 | 1.2762e-09 | 1027.5221
Na-24 |  | 1.5529 | 2.3957 | 1.8553 | 1.8418 | 2.1001 | 0.057459 | 0.088643 | 0.068648 | 0.068146 | 0.077702 | 5.2179e-10 | 8.0497e-13 | 6.234e-10 | 6.1884e-10 | 7.0562e-10 | 531.8553
Nb-87 |  | 2.8573 | 1.8577 | 1.7735 | 1.7276 | 2.406 | 0.10572 | 0.068734 | 0.065621 | 0.063922 | 0.089021 | 3.4802e-09 | 2.2627e-12 | 2.1602e-09 | 2.1042e-09 | 2.9305e-09 | 412.4054
Nb-88 |  | 0.72248 | 0.87951 | 0.73266 | 0.69286 | 0.82605 | 0.026732 | 0.032542 | 0.027109 | 0.025636 | 0.030564 | 8.9009e-10 | 1.0836e-12 | 9.0264e-10 | 8.536e-10 | 1.0177e-09 | 195.251
Nb-88m |  | 0.85361 | 1.222 | 0.926 | 0.88888 | 1.057 | 0.031584 | 0.045216 | 0.034262 | 0.032888 | 0.039109 | 1.0517e-09 | 1.5056e-12 | 1.1408e-09 | 1.0951e-09 | 1.3022e-09 | 271.2951
Nb-89 |  | 7.9768 | 7.2414 | 7.9937 | 6.7034 | 8.6603 | 0.29514 | 0.26793 | 0.29577 | 0.24803 | 0.32043 | 9.9391e-09 | 9.0228e-12 | 9.9601e-09 | 8.3524e-09 | 1.0791e-08 | 1607.6009
Nb-89m |  | 3.29 | 3.9712 | 3.4406 | 2.8453 | 3.2168 | 0.12173 | 0.14693 | 0.1273 | 0.10527 | 0.11902 | 4.0993e-09 | 4.9481e-12 | 4.287e-09 | 3.5452e-09 | 4.0082e-09 | 881.5954
Nb-90 |  | 1.1158 | 1.1555 | 1.0487 | 1.0079 | 1.2222 | 0.041283 | 0.042753 | 0.038802 | 0.037292 | 0.045222 | 1.4059e-09 | 1.4559e-12 | 1.3214e-09 | 1.2699e-09 | 1.54e-09 | 256.5179
Nb-91 |  | 12.9921 | 3.5483 | 6.9412 | 4.265 | 6.9294 | 0.48071 | 0.13129 | 0.25683 | 0.1578 | 0.25639 | 1.6552e-08 | 4.5205e-12 | 8.8431e-09 | 5.4336e-09 | 8.8281e-09 | 787.7221
Nb-91m |  | 14.3737 | 4.2925 | 7.9134 | 4.8972 | 7.6773 | 0.53183 | 0.15882 | 0.29279 | 0.1812 | 0.28406 | 1.8312e-08 | 5.4686e-12 | 1.0082e-08 | 6.2391e-09 | 9.7809e-09 | 952.9255
Nb-92 |  | 1.3671 | 1.4064 | 1.359 | 1.1654 | 1.4581 | 0.050582 | 0.052036 | 0.050283 | 0.04312 | 0.053949 | 1.7608e-09 | 1.8114e-12 | 1.7504e-09 | 1.501e-09 | 1.878e-09 | 312.2169
Nb-92m |  | 2.3697 | 1.9635 | 2.2125 | 1.861 | 2.4478 | 0.08768 | 0.072648 | 0.081861 | 0.068858 | 0.09057 | 3.0522e-09 | 2.5289e-12 | 2.8496e-09 | 2.397e-09 | 3.1528e-09 | 435.8876
Nb-93m |  | 70.4465 | 18.2088 | 35.2657 | 22.3228 | 33.5996 | 2.6065 | 0.67372 | 1.3048 | 0.82594 | 1.2432 | 9.1721e-08 | 2.3708e-11 | 4.5916e-08 | 2.9064e-08 | 4.3747e-08 | 4042.3432
Nb-94 |  | 1.5034 | 2.3467 | 1.6915 | 1.6372 | 1.962 | 0.055627 | 0.086829 | 0.062586 | 0.060577 | 0.072593 | 1.9785e-09 | 3.0883e-12 | 2.226e-09 | 2.1546e-09 | 2.5819e-09 | 520.9745
Nb-94m |  | 19.3536 | 5.4298 | 10.2933 | 6.2572 | 9.8534 | 0.71609 | 0.2009 | 0.38085 | 0.23151 | 0.36458 | 2.5469e-08 | 7.1456e-12 | 1.3546e-08 | 8.2344e-09 | 1.2967e-08 | 1205.4188
Nb-95 |  | 2.93 | 4.7235 | 3.3704 | 3.2381 | 3.8331 | 0.10841 | 0.17477 | 0.1247 | 0.11981 | 0.14182 | 3.8969e-09 | 6.2823e-12 | 4.4826e-09 | 4.3067e-09 | 5.098e-09 | 1048.6165
Nb-95m |  | 7.7595 | 4.0422 | 5.365 | 4.0379 | 5.8188 | 0.2871 | 0.14956 | 0.1985 | 0.1494 | 0.2153 | 1.032e-08 | 5.3761e-12 | 7.1354e-09 | 5.3705e-09 | 7.739e-09 | 897.3696
Nb-96 |  | 0.95651 | 1.4455 | 1.0582 | 1.0077 | 1.1774 | 0.035391 | 0.053485 | 0.039154 | 0.037286 | 0.043563 | 1.2856e-09 | 1.9428e-12 | 1.4222e-09 | 1.3544e-09 | 1.5824e-09 | 320.91
Nb-97 |  | 3.1098 | 4.6601 | 3.3475 | 3.1064 | 4.0248 | 0.11506 | 0.17242 | 0.12386 | 0.11494 | 0.14892 | 4.2232e-09 | 6.3285e-12 | 4.5459e-09 | 4.2185e-09 | 5.4657e-09 | 1034.5484
Nb-98m |  | 0.96503 | 1.4829 | 1.084 | 1.0464 | 1.2433 | 0.035706 | 0.054867 | 0.040109 | 0.038718 | 0.046 | 1.324e-09 | 2.0345e-12 | 1.4873e-09 | 1.4357e-09 | 1.7057e-09 | 329.2023
Nb-99 |  | 3.0971 | 1.8641 | 1.7782 | 1.7785 | 2.2684 | 0.11459 | 0.068971 | 0.065792 | 0.065804 | 0.08393 | 4.2925e-09 | 2.5836e-12 | 2.4645e-09 | 2.465e-09 | 3.144e-09 | 413.8238
Nb-99m |  | 4.8075 | 5.9012 | 4.9151 | 4.621 | 5.5343 | 0.17788 | 0.21834 | 0.18186 | 0.17098 | 0.20477 | 6.6632e-09 | 8.179e-12 | 6.8124e-09 | 6.4048e-09 | 7.6706e-09 | 1310.0626
Nd-134 |  | 2.4659 | 1.7732 | 1.6696 | 1.7509 | 1.9188 | 0.091238 | 0.06561 | 0.061774 | 0.064783 | 0.070996 | 4.626e-09 | 3.3266e-12 | 3.1321e-09 | 3.2847e-09 | 3.5997e-09 | 393.6603
Nd-135 |  | 1.999 | 1.541 | 1.4585 | 1.4626 | 1.6356 | 0.073963 | 0.057018 | 0.053965 | 0.054117 | 0.060516 | 3.7781e-09 | 2.9126e-12 | 2.7566e-09 | 2.7644e-09 | 3.0912e-09 | 342.1102
Nd-136 |  | 3.5758 | 1.7386 | 1.9738 | 2.0245 | 2.0671 | 0.1323 | 0.064327 | 0.073032 | 0.074905 | 0.076482 | 6.8083e-09 | 3.3102e-12 | 3.7582e-09 | 3.8546e-09 | 3.9357e-09 | 385.9631
Nd-137 |  | 2.184 | 1.7244 | 1.7115 | 1.7108 | 1.784 | 0.080809 | 0.063801 | 0.063326 | 0.063298 | 0.066009 | 4.1889e-09 | 3.3073e-12 | 3.2827e-09 | 3.2812e-09 | 3.4218e-09 | 382.8084
Nd-138 |  | 11.3447 | 3.8303 | 5.1389 | 5.1343 | 4.782 | 0.41975 | 0.14172 | 0.19014 | 0.18997 | 0.17693 | 2.1918e-08 | 7.4001e-12 | 9.9283e-09 | 9.9195e-09 | 9.2387e-09 | 850.3193
Nd-139 |  | 7.7706 | 4.1698 | 4.9076 | 4.8223 | 4.7969 | 0.28751 | 0.15428 | 0.18158 | 0.17843 | 0.17749 | 1.5122e-08 | 8.1143e-12 | 9.5501e-09 | 9.3842e-09 | 9.3348e-09 | 925.6863
Nd-139m |  | 1.3151 | 1.2 | 1.0987 | 1.1039 | 1.2174 | 0.04866 | 0.044399 | 0.040651 | 0.040844 | 0.045046 | 2.5593e-09 | 2.3352e-12 | 2.138e-09 | 2.1482e-09 | 2.3692e-09 | 266.396
Nd-140 |  | 13.8713 | 4.1151 | 5.7704 | 5.7759 | 5.234 | 0.51324 | 0.15226 | 0.21351 | 0.21371 | 0.19366 | 2.7188e-08 | 8.0657e-12 | 1.131e-08 | 1.1321e-08 | 1.0259e-08 | 913.5632
Nd-141 |  | 12.8493 | 4.0717 | 5.6098 | 5.6221 | 5.1315 | 0.47543 | 0.15065 | 0.20756 | 0.20802 | 0.18987 | 2.5365e-08 | 8.0376e-12 | 1.1074e-08 | 1.1098e-08 | 1.013e-08 | 903.9194
Nd-141m |  | 3.1513 | 4.6632 | 3.4871 | 3.3539 | 3.945 | 0.1166 | 0.17254 | 0.12902 | 0.1241 | 0.14597 | 6.2207e-09 | 9.2051e-12 | 6.8835e-09 | 6.6207e-09 | 7.7874e-09 | 1035.2229
Nd-144 |  | . | . | . | . | . | . | . | . | . | . | . | . | . | . | . | .
Nd-147 |  | 6.0977 | 3.759 | 3.831 | 4.0921 | 4.2563 | 0.22562 | 0.13908 | 0.14175 | 0.15141 | 0.15748 | 1.2549e-08 | 7.7361e-12 | 7.8842e-09 | 8.4215e-09 | 8.7595e-09 | 834.5039
Nd-149 |  | 2.6272 | 2.3259 | 1.9715 | 2.0239 | 2.3951 | 0.097206 | 0.086058 | 0.072946 | 0.074883 | 0.088618 | 5.4803e-09 | 4.8518e-12 | 4.1126e-09 | 4.2218e-09 | 4.9962e-09 | 516.3484
Nd-151 |  | 2.0973 | 2.1093 | 1.7097 | 1.7693 | 2.0726 | 0.077601 | 0.078044 | 0.063258 | 0.065464 | 0.076687 | 4.4337e-09 | 4.4591e-12 | 3.6143e-09 | 3.7403e-09 | 4.3815e-09 | 468.2668
Nd-152 |  | 5.1198 | 4.7785 | 4.4174 | 4.1432 | 4.9805 | 0.18943 | 0.17681 | 0.16344 | 0.1533 | 0.18428 | 1.0895e-08 | 1.0169e-11 | 9.4002e-09 | 8.8168e-09 | 1.0599e-08 | 1060.8343
Ne-19 |  | 28394.0643 | 23237.7852 | 17982.9461 | 19776.8592 | 24748.6051 | 1050.5804 | 859.7981 | 665.369 | 731.7438 | 915.6984 | 7.5528e-06 | 6.1813e-09 | 4.7835e-06 | 5.2606e-06 | 6.5831e-06 | 5158788.3144
Ne-24 |  | 2.892 | 4.213 | 3.1633 | 2.7405 | 3.0566 | 0.107 | 0.15588 | 0.11704 | 0.1014 | 0.11309 | 9.7172e-10 | 1.4156e-12 | 1.0629e-09 | 9.2082e-10 | 1.027e-09 | 935.2906
Ni-56 |  | 0.96053 | 1.05 | 0.89092 | 0.89738 | 1.0234 | 0.03554 | 0.038849 | 0.032964 | 0.033203 | 0.037867 | 7.5306e-10 | 8.2319e-13 | 6.9848e-10 | 7.0355e-10 | 8.0238e-10 | 233.0966
Ni-57 |  | 2.7567 | 2.7275 | 2.5449 | 2.5955 | 2.9423 | 0.102 | 0.10092 | 0.094163 | 0.096033 | 0.10887 | 2.1998e-09 | 2.1766e-12 | 2.0309e-09 | 2.0712e-09 | 2.348e-09 | 605.5085
Ni-59 |  | 34.8471 | 5.3923 | 11.3704 | 11.777 | 10.6697 | 1.2893 | 0.19951 | 0.42071 | 0.43575 | 0.39478 | 2.8784e-08 | 4.454e-12 | 9.392e-09 | 9.7278e-09 | 8.8132e-09 | 1197.0801
Ni-63 |  | . | . | . | . | . | . | . | . | . | . | . | . | . | . | . | .
Ni-65 |  | 6.9225 | 10.0953 | 7.6253 | 7.5177 | 8.8958 | 0.25613 | 0.37353 | 0.28214 | 0.27815 | 0.32914 | 6.2995e-09 | 9.1867e-12 | 6.939e-09 | 6.8411e-09 | 8.0951e-09 | 2241.1577
Ni-66 |  | . | . | . | . | . | . | . | . | . | . | . | . | . | . | . | .
Np-232 |  | 1.1641 | 0.87671 | 0.92929 | 0.88333 | 1.0891 | 0.043071 | 0.032438 | 0.034384 | 0.032683 | 0.040296 | 3.781e-09 | 2.8476e-12 | 3.0183e-09 | 2.869e-09 | 3.5374e-09 | 194.6305
Np-233 |  | 4.5535 | 2.1046 | 2.5795 | 2.5477 | 3.1695 | 0.16848 | 0.077871 | 0.09544 | 0.094266 | 0.11727 | 1.4854e-08 | 6.8653e-12 | 8.4142e-09 | 8.3107e-09 | 1.0339e-08 | 467.2259
Np-234 |  | 2.1358 | 1.3744 | 1.6094 | 1.5319 | 1.8797 | 0.079025 | 0.050852 | 0.059547 | 0.056679 | 0.069548 | 6.9969e-09 | 4.5024e-12 | 5.2724e-09 | 5.0184e-09 | 6.1579e-09 | 305.1104
Np-235 |  | 16.8398 | 3.8931 | 8.0068 | 6.5509 | 8.1064 | 0.62307 | 0.14404 | 0.29625 | 0.24238 | 0.29994 | 5.5403e-08 | 1.2808e-11 | 2.6342e-08 | 2.1553e-08 | 2.667e-08 | 864.2639
Np-236 |  | 2.1923 | 0.85098 | 1.2311 | 1.126 | 1.4138 | 0.081116 | 0.031486 | 0.04555 | 0.041661 | 0.05231 | 7.2434e-09 | 2.8116e-12 | 4.0675e-09 | 3.7202e-09 | 4.6712e-09 | 188.9175
Np-236m |  | 8.2607 | 3.5631 | 4.6254 | 4.4587 | 5.5721 | 0.30565 | 0.13183 | 0.17114 | 0.16497 | 0.20617 | 2.7293e-08 | 1.1772e-11 | 1.5282e-08 | 1.4732e-08 | 1.841e-08 | 790.9993
Np-237 | SE | 7.1449 | 2.122 | 3.6329 | 3.2083 | 3.7828 | 0.26436 | 0.078514 | 0.13442 | 0.11871 | 0.13996 | 2.3707e-08 | 7.0408e-12 | 1.2054e-08 | 1.0645e-08 | 1.2551e-08 | 471.0835
Np-238 |  | 4.0565 | 2.9297 | 3.5369 | 3.2386 | 3.888 | 0.15009 | 0.1084 | 0.13087 | 0.11983 | 0.14386 | 1.3516e-08 | 9.7618e-12 | 1.1785e-08 | 1.0791e-08 | 1.2955e-08 | 650.3986
Np-239 |  | 2.8253 | 1.4029 | 1.6921 | 1.617 | 2.0107 | 0.10454 | 0.051906 | 0.062607 | 0.05983 | 0.074398 | 9.4534e-09 | 4.694e-12 | 5.6617e-09 | 5.4106e-09 | 6.728e-09 | 311.4385
Np-240 |  | 1.4545 | 0.98714 | 1.1526 | 1.0405 | 1.2755 | 0.053818 | 0.036524 | 0.042648 | 0.038499 | 0.047193 | 4.8873e-09 | 3.3168e-12 | 3.8729e-09 | 3.4962e-09 | 4.2856e-09 | 219.144
Np-240m |  | 5.0157 | 3.4274 | 4.234 | 3.5828 | 4.3848 | 0.18558 | 0.12682 | 0.15666 | 0.13256 | 0.16224 | 1.6853e-08 | 1.1516e-11 | 1.4226e-08 | 1.2038e-08 | 1.4733e-08 | 760.8909
Np-241 |  | 11.9738 | 5.4887 | 6.749 | 6.4676 | 8.1284 | 0.44303 | 0.20308 | 0.24971 | 0.2393 | 0.30075 | 4.04e-08 | 1.8519e-11 | 2.2771e-08 | 2.1822e-08 | 2.7425e-08 | 1218.482
Np-242 |  | 11.6949 | 12.1776 | 11.8657 | 11.0105 | 13.2122 | 0.43271 | 0.45057 | 0.43903 | 0.40739 | 0.48885 | 3.9622e-08 | 4.1258e-11 | 4.0201e-08 | 3.7304e-08 | 4.4763e-08 | 2703.4171
Np-242m |  | 1.6855 | 1.101 | 1.3555 | 1.2165 | 1.4834 | 0.062364 | 0.040738 | 0.050155 | 0.045009 | 0.054885 | 5.7105e-09 | 3.7303e-12 | 4.5926e-09 | 4.1214e-09 | 5.0257e-09 | 244.4291
O-14 |  | 3.0402 | 4.8907 | 3.8639 | 3.7666 | 4.1272 | 0.11249 | 0.18096 | 0.14296 | 0.13936 | 0.15271 | 5.9588e-10 | 9.5857e-13 | 7.5732e-10 | 7.3825e-10 | 8.0894e-10 | 1085.732
O-15 |  | . | . | . | . | . | . | . | . | . | . | . | . | . | . | . | .
O-19 |  | 2.4081 | 2.5729 | 1.8991 | 2.0503 | 2.626 | 0.089101 | 0.095197 | 0.070265 | 0.075862 | 0.097163 | 6.4057e-10 | 6.8439e-13 | 5.0515e-10 | 5.4539e-10 | 6.9852e-10 | 571.1799
Os-180 |  | 4.3684 | 1.5822 | 2.1913 | 2.567 | 2.4464 | 0.16163 | 0.058541 | 0.081078 | 0.094978 | 0.090518 | 1.1008e-08 | 3.9871e-12 | 5.5221e-09 | 6.4688e-09 | 6.165e-09 | 351.2465
Os-181 |  | 1.246 | 0.92781 | 0.93606 | 1.0483 | 1.1035 | 0.046102 | 0.034329 | 0.034634 | 0.038786 | 0.040828 | 3.1574e-09 | 2.3511e-12 | 2.372e-09 | 2.6563e-09 | 2.7962e-09 | 205.9745
Os-182 |  | 2.0829 | 1.2564 | 1.3798 | 1.5259 | 1.5548 | 0.077068 | 0.046486 | 0.051054 | 0.056457 | 0.057527 | 5.3072e-09 | 3.2012e-12 | 3.5158e-09 | 3.8879e-09 | 3.9616e-09 | 278.9135
Os-183 |  | 1.4816 | 0.93276 | 0.98754 | 1.1175 | 1.1736 | 0.054819 | 0.034512 | 0.036539 | 0.041348 | 0.043424 | 3.7959e-09 | 2.3897e-12 | 2.5301e-09 | 2.8631e-09 | 3.0068e-09 | 207.0732
Os-183m |  | 2.2913 | 1.653 | 1.7306 | 2.0053 | 2.0334 | 0.084777 | 0.061162 | 0.064034 | 0.074196 | 0.075236 | 5.8702e-09 | 4.235e-12 | 4.4339e-09 | 5.1376e-09 | 5.2096e-09 | 366.9705
Os-185 |  | 2.2595 | 1.7016 | 1.7347 | 1.895 | 2.0556 | 0.083602 | 0.062958 | 0.064184 | 0.070115 | 0.076058 | 5.8521e-09 | 4.4071e-12 | 4.4929e-09 | 4.908e-09 | 5.324e-09 | 377.7478
Os-186 |  | . | . | . | . | . | . | . | . | . | . | . | . | . | . | . | .
Os-189m |  | 36.4323 | 5.7735 | 12.2015 | 12.6204 | 11.5441 | 1.348 | 0.21362 | 0.45146 | 0.46696 | 0.42713 | 9.64e-08 | 1.5277e-11 | 3.2285e-08 | 3.3394e-08 | 3.0546e-08 | 1281.7063
Os-190m |  | 0.85514 | 0.86052 | 0.75798 | 0.72477 | 0.8494 | 0.03164 | 0.031839 | 0.028045 | 0.026817 | 0.031428 | 2.2747e-09 | 2.289e-12 | 2.0162e-09 | 1.9279e-09 | 2.2594e-09 | 191.0362
Os-191 |  | 4.8905 | 1.6814 | 2.245 | 2.6967 | 2.6112 | 0.18095 | 0.062213 | 0.083064 | 0.099777 | 0.096614 | 1.3077e-08 | 4.4961e-12 | 6.003e-09 | 7.2109e-09 | 6.9824e-09 | 373.277
Os-191m |  | 23.9179 | 4.8611 | 9.0502 | 10.0139 | 9.1065 | 0.88496 | 0.17986 | 0.33486 | 0.37051 | 0.33694 | 6.3956e-08 | 1.2999e-11 | 2.42e-08 | 2.6777e-08 | 2.4351e-08 | 1079.1675
Os-193 |  | 11.777 | 6.2487 | 7.3159 | 8.1627 | 8.3251 | 0.43575 | 0.2312 | 0.27069 | 0.30202 | 0.30803 | 3.1822e-08 | 1.6884e-11 | 1.9767e-08 | 2.2056e-08 | 2.2494e-08 | 1387.2174
Os-194 |  | 31.9355 | 6.0569 | 11.9976 | 12.6527 | 11.9506 | 1.1816 | 0.22411 | 0.44391 | 0.46815 | 0.44217 | 8.6737e-08 | 1.6451e-11 | 3.2586e-08 | 3.4365e-08 | 3.2458e-08 | 1344.638
Os-196 |  | 11.0488 | 7.3742 | 7.3529 | 8.1622 | 8.8378 | 0.4088 | 0.27284 | 0.27206 | 0.302 | 0.327 | 3.0318e-08 | 2.0235e-11 | 2.0176e-08 | 2.2397e-08 | 2.4251e-08 | 1637.0619
P-30 |  | 4035.8134 | 6026.2432 | 4975.9249 | 4870.4121 | 5326.2113 | 149.3251 | 222.971 | 184.1092 | 180.2052 | 197.0698 | 1.695e-06 | 2.531e-09 | 2.0899e-06 | 2.0456e-06 | 2.237e-06 | 1337825.9793
P-32 |  | . | . | . | . | . | . | . | . | . | . | . | . | . | . | . | .
P-33 |  | . | . | . | . | . | . | . | . | . | . | . | . | . | . | . | .
Pa-227 |  | 12.626 | 4.2899 | 6.5537 | 6.4456 | 7.5735 | 0.46716 | 0.15873 | 0.24249 | 0.23849 | 0.28022 | 4.0125e-08 | 1.3633e-11 | 2.0828e-08 | 2.0484e-08 | 2.4069e-08 | 952.3626
Pa-228 |  | 1.154 | 0.77518 | 0.894 | 0.8575 | 1.0328 | 0.042697 | 0.028681 | 0.033078 | 0.031727 | 0.038214 | 3.6835e-09 | 2.4744e-12 | 2.8537e-09 | 2.7371e-09 | 3.2968e-09 | 172.0889
Pa-229 |  | 5.3094 | 2.204 | 2.9234 | 2.9546 | 3.5489 | 0.19645 | 0.081548 | 0.10817 | 0.10932 | 0.13131 | 1.7022e-08 | 7.0661e-12 | 9.3724e-09 | 9.4724e-09 | 1.1378e-08 | 489.2909
Pa-230 |  | 2.0993 | 1.3143 | 1.5608 | 1.5096 | 1.8041 | 0.077674 | 0.048627 | 0.057751 | 0.055854 | 0.066753 | 6.7598e-09 | 4.2319e-12 | 5.0259e-09 | 4.8608e-09 | 5.8093e-09 | 291.7646
Pa-231 |  | 7.4438 | 2.1159 | 3.9119 | 3.3849 | 3.9749 | 0.27542 | 0.078288 | 0.14474 | 0.12524 | 0.14707 | 2.4073e-08 | 6.8428e-12 | 1.2651e-08 | 1.0947e-08 | 1.2855e-08 | 469.7292
Pa-232 |  | 1.9769 | 1.604 | 1.7469 | 1.6149 | 1.9398 | 0.073147 | 0.059348 | 0.064637 | 0.05975 | 0.071772 | 6.4211e-09 | 5.2098e-12 | 5.6741e-09 | 5.245e-09 | 6.3004e-09 | 356.0863
Pa-233 | SE | 3.0296 | 1.6612 | 2.0431 | 1.8902 | 2.378 | 0.11209 | 0.061464 | 0.075594 | 0.069936 | 0.087987 | 9.8824e-09 | 5.4188e-12 | 6.6645e-09 | 6.1657e-09 | 7.7571e-09 | 368.7853
Pa-234 |  | 1.1213 | 0.81492 | 0.89443 | 0.84723 | 1.0354 | 0.04149 | 0.030152 | 0.033094 | 0.031348 | 0.038311 | 3.6735e-09 | 2.6697e-12 | 2.9302e-09 | 2.7755e-09 | 3.3921e-09 | 180.9122
Pa-234m |  | 130.5433 | 102.6928 | 111.3569 | 107.0305 | 128.7192 | 4.8301 | 3.7996 | 4.1202 | 3.9601 | 4.7626 | 4.2766e-07 | 3.3642e-10 | 3.6481e-07 | 3.5063e-07 | 4.2168e-07 | 22797.7921
Pa-235 |  | 102.4831 | 15.9671 | 33.6907 | 34.8816 | 31.6881 | 3.7919 | 0.59078 | 1.2466 | 1.2906 | 1.1725 | 3.3717e-07 | 5.2532e-11 | 1.1084e-07 | 1.1476e-07 | 1.0425e-07 | 3544.6922
Pa-236 |  | 2.7501 | 2.3256 | 2.5036 | 2.2767 | 2.8422 | 0.10176 | 0.086047 | 0.092632 | 0.084236 | 0.10516 | 9.0865e-09 | 7.6838e-12 | 8.2718e-09 | 7.5221e-09 | 9.3906e-09 | 516.2816
Pa-237 |  | 3.4701 | 4.2747 | 3.6296 | 3.4385 | 3.8789 | 0.12839 | 0.15816 | 0.13429 | 0.12722 | 0.14352 | 1.1514e-08 | 1.4183e-11 | 1.2043e-08 | 1.1409e-08 | 1.287e-08 | 948.9813
Pb-194 |  | 1.5248 | 1.1139 | 1.1314 | 1.2582 | 1.3461 | 0.056416 | 0.041215 | 0.041861 | 0.046555 | 0.049805 | 4.1412e-09 | 3.0254e-12 | 3.0728e-09 | 3.4174e-09 | 3.656e-09 | 247.289
Pb-195m |  | 0.94568 | 0.79321 | 0.80345 | 0.81448 | 0.92577 | 0.03499 | 0.029349 | 0.029728 | 0.030136 | 0.034254 | 2.5817e-09 | 2.1655e-12 | 2.1934e-09 | 2.2235e-09 | 2.5274e-09 | 176.0917
Pb-196 |  | 1.767 | 1.1849 | 1.2459 | 1.3863 | 1.4373 | 0.065379 | 0.043842 | 0.046098 | 0.051293 | 0.05318 | 4.8486e-09 | 3.2514e-12 | 3.4187e-09 | 3.804e-09 | 3.944e-09 | 263.0508
Pb-197 |  | 1.436 | 1.2529 | 1.2152 | 1.2974 | 1.4173 | 0.053132 | 0.046359 | 0.044961 | 0.048004 | 0.052441 | 3.9605e-09 | 3.4556e-12 | 3.3514e-09 | 3.5783e-09 | 3.909e-09 | 278.1515
Pb-197m |  | 1.14 | 0.8996 | 0.9164 | 0.9545 | 1.0705 | 0.042179 | 0.033285 | 0.033907 | 0.035317 | 0.039608 | 3.144e-09 | 2.4811e-12 | 2.5274e-09 | 2.6325e-09 | 2.9524e-09 | 199.7119
Pb-198 |  | 1.8571 | 1.2181 | 1.2846 | 1.4351 | 1.535 | 0.068713 | 0.045069 | 0.047529 | 0.053097 | 0.056793 | 5.1479e-09 | 3.3765e-12 | 3.5608e-09 | 3.978e-09 | 4.2549e-09 | 270.4131
Pb-199 |  | 1.8112 | 1.4146 | 1.4261 | 1.5518 | 1.6769 | 0.067014 | 0.05234 | 0.052766 | 0.057416 | 0.062047 | 5.046e-09 | 3.941e-12 | 3.9731e-09 | 4.3232e-09 | 4.672e-09 | 314.0377
Pb-200 |  | 2.4503 | 1.2255 | 1.4198 | 1.6938 | 1.7183 | 0.090661 | 0.045344 | 0.052534 | 0.062671 | 0.063578 | 6.8608e-09 | 3.4314e-12 | 3.9755e-09 | 4.7427e-09 | 4.8113e-09 | 272.0644
Pb-201 |  | 1.6252 | 1.2472 | 1.2385 | 1.3327 | 1.4694 | 0.060132 | 0.046145 | 0.045824 | 0.04931 | 0.054368 | 4.5733e-09 | 3.5095e-12 | 3.4851e-09 | 3.7502e-09 | 4.1349e-09 | 276.8682
Pb-201m |  | 4.1273 | 3.3694 | 3.3414 | 3.5011 | 4.0307 | 0.15271 | 0.12467 | 0.12363 | 0.12954 | 0.14914 | 1.1614e-08 | 9.4814e-12 | 9.4028e-09 | 9.852e-09 | 1.1342e-08 | 748.0031
Pb-202 |  | 33.1449 | 5.6825 | 12.1015 | 12.4452 | 11.7883 | 1.2264 | 0.21025 | 0.44776 | 0.46047 | 0.43617 | 9.3734e-08 | 1.607e-11 | 3.4223e-08 | 3.5195e-08 | 3.3337e-08 | 1261.5165
Pb-202m |  | 0.99865 | 1.2394 | 1.0284 | 0.99228 | 1.1574 | 0.03695 | 0.045858 | 0.038049 | 0.036714 | 0.042823 | 2.8242e-09 | 3.505e-12 | 2.9082e-09 | 2.8062e-09 | 3.273e-09 | 275.1451
Pb-203 |  | 2.1638 | 1.432 | 1.5084 | 1.6789 | 1.7821 | 0.08006 | 0.052985 | 0.05581 | 0.062118 | 0.065939 | 6.1495e-09 | 4.0698e-12 | 4.2868e-09 | 4.7713e-09 | 5.0648e-09 | 317.912
Pb-204m |  | 1.0542 | 1.4573 | 1.1208 | 1.0994 | 1.2988 | 0.039004 | 0.053919 | 0.041471 | 0.040678 | 0.048054 | 3.0107e-09 | 4.1619e-12 | 3.2011e-09 | 3.1399e-09 | 3.7093e-09 | 323.5122
Pb-205 |  | 32.7422 | 5.6144 | 11.9567 | 12.2958 | 11.6479 | 1.2115 | 0.20773 | 0.4424 | 0.45495 | 0.43097 | 9.397e-08 | 1.6113e-11 | 3.4316e-08 | 3.5289e-08 | 3.343e-08 | 1246.4033
Pb-209 | SE | . | . | . | . | . | . | . | . | . | . | . | . | . | . | . | .
Pb-210 | SE | 22.8653 | 5.0387 | 10.3125 | 10.4267 | 11.0955 | 0.84602 | 0.18643 | 0.38156 | 0.38579 | 0.41053 | 6.7224e-08 | 1.4814e-11 | 3.0319e-08 | 3.0655e-08 | 3.2621e-08 | 1118.5996
Pb-211 |  | 26.6986 | 33.1844 | 27.276 | 26.0508 | 30.738 | 0.98785 | 1.2278 | 1.0092 | 0.96388 | 1.1373 | 7.8868e-08 | 9.8027e-11 | 8.0573e-08 | 7.6954e-08 | 9.08e-08 | 7366.9261
Pb-212 |  | 4.3554 | 3.1186 | 3.111 | 3.4515 | 3.7919 | 0.16115 | 0.11539 | 0.11511 | 0.12771 | 0.1403 | 1.2927e-08 | 9.256e-12 | 9.2333e-09 | 1.0244e-08 | 1.1254e-08 | 692.3254
Pb-214 | SE | 3.6342 | 3.039 | 2.9282 | 2.9657 | 3.4656 | 0.13447 | 0.11244 | 0.10834 | 0.10973 | 0.12823 | 1.0888e-08 | 9.1048e-12 | 8.7728e-09 | 8.8852e-09 | 1.0383e-08 | 674.6554
Pd-100 |  | 3.071 | 1.3172 | 1.6512 | 1.5851 | 1.732 | 0.11363 | 0.048737 | 0.061095 | 0.058647 | 0.064084 | 4.2993e-09 | 1.8441e-12 | 2.3117e-09 | 2.2191e-09 | 2.4248e-09 | 292.4198
Pd-101 |  | 3.4322 | 1.7147 | 2.4093 | 1.8142 | 2.215 | 0.12699 | 0.063445 | 0.089146 | 0.067127 | 0.081955 | 4.8531e-09 | 2.4246e-12 | 3.4068e-09 | 2.5653e-09 | 3.132e-09 | 380.6696
Pd-103 |  | 14.4793 | 3.9618 | 7.3131 | 4.8748 | 5.9861 | 0.53573 | 0.14659 | 0.27059 | 0.18037 | 0.22149 | 2.0879e-08 | 5.713e-12 | 1.0546e-08 | 7.0294e-09 | 8.6319e-09 | 879.5255
Pd-107 |  | . | . | . | . | . | . | . | . | . | . | . | . | . | . | . | .
Pd-109 |  | 26.8523 | 7.3643 | 12.6575 | 9.659 | 10.0057 | 0.99353 | 0.27248 | 0.46833 | 0.35738 | 0.37021 | 4.0977e-08 | 1.1238e-11 | 1.9315e-08 | 1.474e-08 | 1.5269e-08 | 1634.871
Pd-109m |  | 6.0034 | 4.0377 | 3.844 | 3.8314 | 4.7799 | 0.22213 | 0.1494 | 0.14223 | 0.14176 | 0.17686 | 9.1612e-09 | 6.1616e-12 | 5.8659e-09 | 5.8466e-09 | 7.2941e-09 | 896.3763
Pd-111 |  | 46.819 | 56.4658 | 46.2085 | 43.737 | 50.5967 | 1.7323 | 2.0892 | 1.7097 | 1.6183 | 1.8721 | 7.2757e-08 | 8.7748e-11 | 7.1808e-08 | 6.7967e-08 | 7.8627e-08 | 12535.3982
Pd-112 |  | 32.7968 | 8.8199 | 16.6898 | 10.7482 | 15.0245 | 1.2135 | 0.32634 | 0.61752 | 0.39768 | 0.55591 | 5.1425e-08 | 1.383e-11 | 2.617e-08 | 1.6853e-08 | 2.3558e-08 | 1958.0228
Pd-114 |  | 31.2122 | 27.2374 | 21.7322 | 22.3782 | 27.6234 | 1.1549 | 1.0078 | 0.80409 | 0.82799 | 1.0221 | 4.9815e-08 | 4.3471e-11 | 3.4685e-08 | 3.5716e-08 | 4.4087e-08 | 6046.7059
Pd-96 |  | 1.7261 | 1.5405 | 1.4074 | 1.3222 | 1.5856 | 0.063866 | 0.056998 | 0.052073 | 0.048921 | 0.058669 | 2.3199e-09 | 2.0704e-12 | 1.8915e-09 | 1.777e-09 | 2.1311e-09 | 341.9858
Pd-97 |  | 1.5703 | 1.9265 | 1.6185 | 1.4903 | 1.7528 | 0.0581 | 0.071281 | 0.059886 | 0.055142 | 0.064853 | 2.1324e-09 | 2.6162e-12 | 2.198e-09 | 2.0239e-09 | 2.3803e-09 | 427.6884
Pd-98 |  | 2.754 | 1.6073 | 1.7587 | 1.6072 | 1.9683 | 0.1019 | 0.05947 | 0.065072 | 0.059468 | 0.072825 | 3.7785e-09 | 2.2052e-12 | 2.413e-09 | 2.2051e-09 | 2.7004e-09 | 356.8198
Pd-99 |  | 2.2547 | 1.854 | 1.7096 | 1.6434 | 1.9934 | 0.083423 | 0.068597 | 0.063257 | 0.060807 | 0.073756 | 3.125e-09 | 2.5696e-12 | 2.3696e-09 | 2.2778e-09 | 2.7628e-09 | 411.584
Pm-136 |  | 1.028 | 1.4356 | 1.0805 | 1.0099 | 1.2286 | 0.038037 | 0.053117 | 0.03998 | 0.037367 | 0.045459 | 1.9574e-09 | 2.7333e-12 | 2.0574e-09 | 1.9229e-09 | 2.3393e-09 | 318.6994
Pm-137m |  | 1.203 | 1.1178 | 0.96376 | 0.96695 | 1.1096 | 0.044511 | 0.041358 | 0.035659 | 0.035777 | 0.041056 | 2.3074e-09 | 2.1439e-12 | 1.8485e-09 | 1.8546e-09 | 2.1282e-09 | 248.1453
Pm-139 |  | 7.0838 | 5.8801 | 5.7988 | 5.5711 | 6.112 | 0.2621 | 0.21756 | 0.21455 | 0.20613 | 0.22614 | 1.3785e-08 | 1.1443e-11 | 1.1284e-08 | 1.0841e-08 | 1.1894e-08 | 1305.3817
Pm-140 |  | 16.5004 | 15.8357 | 14.6803 | 14.521 | 15.7344 | 0.61051 | 0.58592 | 0.54317 | 0.53728 | 0.58217 | 3.2341e-08 | 3.1038e-11 | 2.8773e-08 | 2.8461e-08 | 3.0839e-08 | 3515.534
Pm-140m |  | 0.96061 | 1.2931 | 1.0151 | 0.97939 | 1.1355 | 0.035542 | 0.047843 | 0.037558 | 0.036237 | 0.042012 | 1.8828e-09 | 2.5344e-12 | 1.9895e-09 | 1.9196e-09 | 2.2255e-09 | 287.0574
Pm-141 |  | 10.6837 | 6.1087 | 6.9961 | 7.1699 | 7.207 | 0.3953 | 0.22602 | 0.25886 | 0.26529 | 0.26666 | 2.109e-08 | 1.2059e-11 | 1.381e-08 | 1.4153e-08 | 1.4227e-08 | 1356.1253
Pm-142 |  | 31.3181 | 14.854 | 18.3489 | 18.6278 | 18.2322 | 1.1588 | 0.5496 | 0.67891 | 0.68923 | 0.67459 | 6.226e-08 | 2.953e-11 | 3.6478e-08 | 3.7032e-08 | 3.6246e-08 | 3297.5941
Pm-143 |  | 4.861 | 3.0521 | 3.4047 | 3.4089 | 3.4887 | 0.17986 | 0.11293 | 0.12597 | 0.12613 | 0.12908 | 9.7318e-09 | 6.1103e-12 | 6.8162e-09 | 6.8247e-09 | 6.9844e-09 | 677.563
Pm-144 |  | 1.1552 | 1.287 | 1.0996 | 1.0275 | 1.1983 | 0.042741 | 0.047621 | 0.040685 | 0.038017 | 0.044339 | 2.3288e-09 | 2.5947e-12 | 2.2168e-09 | 2.0714e-09 | 2.4159e-09 | 285.7243
Pm-145 |  | 12.5082 | 3.8918 | 5.3265 | 5.5741 | 5.1467 | 0.4628 | 0.144 | 0.19708 | 0.20624 | 0.19043 | 2.5392e-08 | 7.9003e-12 | 1.0813e-08 | 1.1316e-08 | 1.0448e-08 | 863.9769
Pm-146 |  | 2.1903 | 2.2983 | 2.0516 | 1.9147 | 2.1252 | 0.081042 | 0.085038 | 0.07591 | 0.070845 | 0.078633 | 4.477e-09 | 4.6978e-12 | 4.1935e-09 | 3.9137e-09 | 4.344e-09 | 510.2307
Pm-147 |  | 133493.485 | 65962.8338 | 63788.7273 | 71463.5598 | 80638.7422 | 4939.2589 | 2440.6248 | 2360.1829 | 2644.1517 | 2983.6335 | 0.00027473 | 1.3575e-07 | 0.00013128 | 0.00014707 | 0.00016595 | 14643749.0981
Pm-148 |  | 5.2906 | 7.866 | 5.8679 | 5.5242 | 6.4102 | 0.19575 | 0.29104 | 0.21711 | 0.2044 | 0.23718 | 1.0962e-08 | 1.6298e-11 | 1.2158e-08 | 1.1446e-08 | 1.3282e-08 | 1746.255
Pm-148m |  | 0.95391 | 1.3443 | 1.0037 | 0.92431 | 1.1168 | 0.035295 | 0.049738 | 0.037136 | 0.034199 | 0.041323 | 1.9765e-09 | 2.7853e-12 | 2.0796e-09 | 1.9152e-09 | 2.3141e-09 | 298.4267
Pm-149 |  | 86.4895 | 95.101 | 78.4699 | 74.5359 | 90.1245 | 3.2001 | 3.5187 | 2.9034 | 2.7578 | 3.3346 | 1.8042e-07 | 1.9838e-10 | 1.6369e-07 | 1.5548e-07 | 1.88e-07 | 21112.4249
Pm-150 |  | 1.7527 | 2.4276 | 1.8153 | 1.7432 | 2.1207 | 0.064849 | 0.089822 | 0.067165 | 0.0645 | 0.078466 | 3.6806e-09 | 5.098e-12 | 3.8121e-09 | 3.6608e-09 | 4.4535e-09 | 538.9298
Pm-151 |  | 3.2015 | 2.9023 | 2.5216 | 2.5591 | 3.0002 | 0.11845 | 0.10739 | 0.093299 | 0.094688 | 0.11101 | 6.7679e-09 | 6.1355e-12 | 5.3307e-09 | 5.41e-09 | 6.3423e-09 | 644.3128
Pm-152 |  | 7.6543 | 7.0693 | 6.0303 | 6.3393 | 7.31 | 0.28321 | 0.26156 | 0.22312 | 0.23455 | 0.27047 | 1.6288e-08 | 1.5043e-11 | 1.2833e-08 | 1.349e-08 | 1.5556e-08 | 1569.3776
Pm-152m |  | 1.2469 | 1.3321 | 1.0813 | 1.0927 | 1.2913 | 0.046137 | 0.049289 | 0.040009 | 0.040431 | 0.047776 | 2.6535e-09 | 2.8348e-12 | 2.3011e-09 | 2.3254e-09 | 2.7478e-09 | 295.7332
Pm-153 |  | 8.2103 | 4.1299 | 4.2175 | 4.609 | 4.9706 | 0.30378 | 0.15281 | 0.15605 | 0.17053 | 0.18391 | 1.7586e-08 | 8.8463e-12 | 9.0339e-09 | 9.8725e-09 | 1.0647e-08 | 916.8468
Pm-154 |  | 2.0758 | 2.388 | 2.0464 | 2.1299 | 2.3411 | 0.076805 | 0.088357 | 0.075719 | 0.078808 | 0.086622 | 4.4755e-09 | 5.1486e-12 | 4.4121e-09 | 4.5922e-09 | 5.0475e-09 | 530.1397
Pm-154m |  | 1.3207 | 1.3891 | 1.1638 | 1.1973 | 1.3764 | 0.048867 | 0.051396 | 0.043062 | 0.044299 | 0.050926 | 2.8475e-09 | 2.9948e-12 | 2.5092e-09 | 2.5813e-09 | 2.9675e-09 | 308.3741
Po-203 |  | 1.3289 | 1.088 | 1.0854 | 1.1974 | 1.3007 | 0.04917 | 0.040258 | 0.04016 | 0.044302 | 0.048125 | 3.7768e-09 | 3.0922e-12 | 3.0847e-09 | 3.4029e-09 | 3.6965e-09 | 241.545
Po-204 |  | 1.0787 | 0.67365 | 0.76339 | 0.84939 | 0.89744 | 0.039913 | 0.024925 | 0.028246 | 0.031428 | 0.033205 | 3.0808e-09 | 1.924e-12 | 2.1803e-09 | 2.4259e-09 | 2.5631e-09 | 149.551
Po-205 |  | 1.3535 | 1.1544 | 1.1373 | 1.254 | 1.3472 | 0.05008 | 0.042714 | 0.042081 | 0.046398 | 0.049846 | 3.8846e-09 | 3.3132e-12 | 3.2641e-09 | 3.599e-09 | 3.8664e-09 | 256.2858
Po-206 |  | 1.2004 | 0.85502 | 0.93942 | 0.99075 | 1.0725 | 0.044415 | 0.031636 | 0.034759 | 0.036658 | 0.039684 | 3.4619e-09 | 2.4659e-12 | 2.7093e-09 | 2.8573e-09 | 3.0932e-09 | 189.8155
Po-207 |  | 1.506 | 1.2732 | 1.2528 | 1.3821 | 1.4929 | 0.055722 | 0.047107 | 0.046354 | 0.051137 | 0.055236 | 4.3644e-09 | 3.6896e-12 | 3.6306e-09 | 4.0053e-09 | 4.3263e-09 | 282.6419
Po-208 |  | 54526.6978 | 36539.3563 | 41085.9882 | 43041.1347 | 47144.2803 | 2017.4878 | 1351.9562 | 1520.1816 | 1592.522 | 1744.3384 | 0.00015878 | 1.064e-07 | 0.00011964 | 0.00012534 | 0.00013728 | 8111737.093
Po-209 |  | 161.6188 | 68.2732 | 98.6583 | 105.0659 | 105.1701 | 5.9799 | 2.5261 | 3.6504 | 3.8874 | 3.8913 | 4.729e-07 | 1.9977e-10 | 2.8867e-07 | 3.0742e-07 | 3.0773e-07 | 15156.6469
Po-210 | SE | 237233.0338 | 382293.5125 | 275120.5471 | 268577.9229 | 309530.6453 | 8777.6222 | 14144.86 | 10179.4602 | 9937.3831 | 11452.6339 | 0.00069747 | 1.1239e-06 | 0.00080885 | 0.00078962 | 0.00091002 | 84869159.7855
Po-211 |  | 270.0215 | 395.3649 | 294.5782 | 279.5216 | 324.503 | 9.9908 | 14.6285 | 10.8994 | 10.3423 | 12.0066 | 7.9764e-07 | 1.1679e-09 | 8.7018e-07 | 8.2571e-07 | 9.5858e-07 | 87770.9981
Po-212 |  | . | . | . | . | . | . | . | . | . | . | . | . | . | . | . | .
Po-212m |  | 66.7217 | 101.9457 | 78.8514 | 73.5333 | 83.6927 | 2.4687 | 3.772 | 2.9175 | 2.7207 | 3.0966 | 1.9803e-07 | 3.0257e-10 | 2.3403e-07 | 2.1825e-07 | 2.484e-07 | 22631.9459
Po-213 | SE | 59414.1102 | 91808.1572 | 67397.1921 | 65711.3617 | 76353.0787 | 2198.3221 | 3396.9018 | 2493.6961 | 2431.3204 | 2825.0639 | 0.00017717 | 2.7377e-07 | 0.00020098 | 0.00019595 | 0.00022768 | 20381410.897
Po-214 | SE | 27582.2341 | 44431.8823 | 31972.6926 | 31173.3164 | 35949.8714 | 1020.5427 | 1643.9796 | 1182.9896 | 1153.4127 | 1330.1452 | 8.2636e-05 | 1.3312e-07 | 9.579e-05 | 9.3395e-05 | 0.00010771 | 9863877.8602
Po-215 |  | 7739.8596 | 10455.8035 | 8153.6883 | 7176.3753 | 8430.4156 | 286.3748 | 386.8647 | 301.6865 | 265.5259 | 311.9254 | 2.3297e-05 | 3.1472e-08 | 2.4543e-05 | 2.1601e-05 | 2.5376e-05 | 2321188.37
Po-216 |  | 151129.5084 | 243320.8997 | 175174.9394 | 171112.3379 | 197182.8172 | 5591.7918 | 9002.8733 | 6481.4728 | 6331.1565 | 7295.7642 | 0.00045702 | 7.358e-07 | 0.00052973 | 0.00051744 | 0.00059628 | 54017239.7427
Po-218 | SE | . | . | . | . | . | . | . | . | . | . | . | . | . | . | . | .
Pr-134 |  | 0.78684 | 1.011 | 0.78441 | 0.74014 | 0.90154 | 0.029113 | 0.037408 | 0.029023 | 0.027385 | 0.033357 | 1.4761e-09 | 1.8967e-12 | 1.4715e-09 | 1.3885e-09 | 1.6913e-09 | 224.4455
Pr-134m |  | 1.683 | 2.2082 | 1.7696 | 1.6334 | 1.9196 | 0.06227 | 0.081704 | 0.065476 | 0.060436 | 0.071024 | 3.1572e-09 | 4.1426e-12 | 3.3198e-09 | 3.0643e-09 | 3.6011e-09 | 490.2214
Pr-135 |  | 3.3578 | 2.3179 | 2.3568 | 2.3433 | 2.4534 | 0.12424 | 0.085762 | 0.087202 | 0.086702 | 0.090777 | 6.3462e-09 | 4.3808e-12 | 4.4544e-09 | 4.4288e-09 | 4.637e-09 | 514.5747
Pr-136 |  | 1.5597 | 1.9231 | 1.5915 | 1.4506 | 1.6011 | 0.057708 | 0.071156 | 0.058884 | 0.053674 | 0.05924 | 2.9696e-09 | 3.6616e-12 | 3.0301e-09 | 2.762e-09 | 3.0485e-09 | 426.9337
Pr-137 |  | 11.2185 | 4.7417 | 6.1189 | 5.9273 | 5.5337 | 0.41509 | 0.17544 | 0.2264 | 0.21931 | 0.20475 | 2.1517e-08 | 9.0946e-12 | 1.1736e-08 | 1.1369e-08 | 1.0614e-08 | 1052.66
Pr-138 |  | 31.1526 | 14.1123 | 17.971 | 17.4056 | 16.3539 | 1.1526 | 0.52215 | 0.66493 | 0.64401 | 0.60509 | 6.0187e-08 | 2.7265e-11 | 3.472e-08 | 3.3628e-08 | 3.1596e-08 | 3132.9251
Pr-138m |  | 0.95228 | 1.1118 | 0.92584 | 0.90439 | 1.026 | 0.035234 | 0.041136 | 0.034256 | 0.033462 | 0.037961 | 1.8398e-09 | 2.148e-12 | 1.7887e-09 | 1.7473e-09 | 1.9822e-09 | 246.8161
Pr-139 |  | 14.3895 | 4.3609 | 6.167 | 5.985 | 5.3416 | 0.53241 | 0.16135 | 0.22818 | 0.22144 | 0.19764 | 2.8002e-08 | 8.4863e-12 | 1.2001e-08 | 1.1647e-08 | 1.0395e-08 | 968.1151
Pr-140 |  | 27.1143 | 8.1774 | 11.5774 | 11.2279 | 10.02 | 1.0032 | 0.30256 | 0.42836 | 0.41543 | 0.37074 | 5.3144e-08 | 1.6028e-11 | 2.2692e-08 | 2.2007e-08 | 1.9639e-08 | 1815.3847
Pr-142 |  | 83.7689 | 126.9186 | 97.6988 | 93.3394 | 110.9782 | 3.0994 | 4.696 | 3.6149 | 3.4536 | 4.1062 | 1.6653e-07 | 2.5231e-10 | 1.9423e-07 | 1.8556e-07 | 2.2062e-07 | 28175.9373
Pr-142m |  | 767.862 | 118.8194 | 250.55 | 259.5087 | 235.1094 | 28.4109 | 4.3963 | 9.2703 | 9.6018 | 8.699 | 1.5265e-06 | 2.3621e-10 | 4.9809e-07 | 5.159e-07 | 4.674e-07 | 26377.8963
Pr-143 |  | 246897401.151 | 390969809.9291 | 279662253.9523 | 266667924.8854 | 321784293.9414 | 9135203.8426 | 14465882.9674 | 10347503.3962 | 9866713.2208 | 11906018.8758 | 0.49429 | 0.00078272 | 0.55988 | 0.53387 | 0.64421 | 86795297804.2588
Pr-144 |  | 130.4117 | 202.5163 | 150.0889 | 143.1912 | 171.6775 | 4.8252 | 7.4931 | 5.5533 | 5.2981 | 6.3521 | 2.6291e-07 | 4.0827e-10 | 3.0258e-07 | 2.8867e-07 | 3.461e-07 | 44958.6214
Pr-144m |  | 29.4835 | 7.8071 | 11.915 | 12.0059 | 10.897 | 1.0909 | 0.28886 | 0.44085 | 0.44422 | 0.40319 | 5.9439e-08 | 1.5739e-11 | 2.4021e-08 | 2.4204e-08 | 2.1968e-08 | 1733.1813
Pr-145 |  | 118.1658 | 124.3128 | 108.2206 | 110.0775 | 122.1037 | 4.3721 | 4.5996 | 4.0042 | 4.0729 | 4.5178 | 2.3988e-07 | 2.5236e-10 | 2.1969e-07 | 2.2346e-07 | 2.4787e-07 | 27597.4496
Pr-146 |  | 2.8444 | 4.2007 | 3.1676 | 2.9153 | 3.3847 | 0.10524 | 0.15543 | 0.1172 | 0.10787 | 0.12523 | 5.8139e-09 | 8.5862e-12 | 6.4747e-09 | 5.9588e-09 | 6.9184e-09 | 932.5534
Pr-147 |  | 2.8203 | 1.8689 | 1.9235 | 1.9985 | 2.0971 | 0.10435 | 0.06915 | 0.07117 | 0.073943 | 0.077591 | 5.8043e-09 | 3.8462e-12 | 3.9586e-09 | 4.1129e-09 | 4.3157e-09 | 414.9008
Pr-148 |  | 2.3622 | 3.1938 | 2.3899 | 2.2883 | 2.7864 | 0.0874 | 0.11817 | 0.088428 | 0.084669 | 0.1031 | 4.8944e-09 | 6.6176e-12 | 4.9519e-09 | 4.7414e-09 | 5.7734e-09 | 709.0302
Pr-148m |  | 1.5997 | 2.1334 | 1.5947 | 1.4726 | 1.8071 | 0.059187 | 0.078937 | 0.059005 | 0.054488 | 0.066861 | 3.3145e-09 | 4.4205e-12 | 3.3043e-09 | 3.0513e-09 | 3.7442e-09 | 473.624
Pt-184 |  | 1.0972 | 0.60237 | 0.67539 | 0.78385 | 0.79616 | 0.040597 | 0.022288 | 0.024989 | 0.029003 | 0.029458 | 2.8264e-09 | 1.5517e-12 | 1.7398e-09 | 2.0192e-09 | 2.0509e-09 | 133.7254
Pt-186 |  | 1.8875 | 1.2599 | 1.3411 | 1.5016 | 1.5741 | 0.069839 | 0.046618 | 0.049622 | 0.055559 | 0.058242 | 4.9152e-09 | 3.2809e-12 | 3.4923e-09 | 3.9101e-09 | 4.0989e-09 | 279.7085
Pt-187 |  | 1.7694 | 0.97388 | 1.0961 | 1.2783 | 1.2907 | 0.065467 | 0.036033 | 0.040556 | 0.047297 | 0.047757 | 4.6323e-09 | 2.5496e-12 | 2.8696e-09 | 3.3466e-09 | 3.3791e-09 | 216.2004
Pt-188 |  | 2.8282 | 1.318 | 1.5559 | 1.8675 | 1.867 | 0.10464 | 0.048764 | 0.057569 | 0.069099 | 0.069078 | 7.4439e-09 | 3.4689e-12 | 4.0952e-09 | 4.9153e-09 | 4.9139e-09 | 292.5862
Pt-189 |  | 1.9537 | 1.0158 | 1.1865 | 1.3906 | 1.3753 | 0.072286 | 0.037584 | 0.0439 | 0.05145 | 0.050887 | 5.1694e-09 | 2.6877e-12 | 3.1394e-09 | 3.6794e-09 | 3.6391e-09 | 225.5019
Pt-190 |  | . | . | . | . | . | . | . | . | . | . | . | . | . | . | . | .
Pt-191 |  | 2.33 | 1.1182 | 1.334 | 1.598 | 1.5365 | 0.086211 | 0.041373 | 0.049359 | 0.059126 | 0.05685 | 6.2305e-09 | 2.9901e-12 | 3.5672e-09 | 4.2731e-09 | 4.1086e-09 | 248.2401
Pt-193 |  | 32.003 | 5.3582 | 11.3847 | 11.7326 | 10.9898 | 1.1841 | 0.19825 | 0.42123 | 0.4341 | 0.40662 | 8.6472e-08 | 1.4478e-11 | 3.0761e-08 | 3.1701e-08 | 2.9694e-08 | 1189.5299
Pt-193m |  | 16.7653 | 3.822 | 6.8083 | 7.6804 | 7.0674 | 0.62032 | 0.14141 | 0.25191 | 0.28417 | 0.26149 | 4.53e-08 | 1.0327e-11 | 1.8396e-08 | 2.0752e-08 | 1.9096e-08 | 848.4746
Pt-195m |  | 4.177 | 1.288 | 1.9118 | 2.2779 | 2.1321 | 0.15455 | 0.047656 | 0.070737 | 0.084282 | 0.078889 | 1.1403e-08 | 3.5163e-12 | 5.2192e-09 | 6.2186e-09 | 5.8207e-09 | 285.9374
Pt-197 |  | 13.758 | 4.5451 | 6.7022 | 7.9525 | 7.6316 | 0.50905 | 0.16817 | 0.24798 | 0.29424 | 0.28237 | 3.7945e-08 | 1.2535e-11 | 1.8485e-08 | 2.1933e-08 | 2.1048e-08 | 1009.0196
Pt-197m |  | 5.5823 | 1.9148 | 2.8432 | 3.2725 | 3.1546 | 0.20654 | 0.070847 | 0.1052 | 0.12108 | 0.11672 | 1.5396e-08 | 5.281e-12 | 7.8415e-09 | 9.0257e-09 | 8.7003e-09 | 425.0833
Pt-199 |  | 6.8363 | 6.8631 | 6.0697 | 5.8986 | 6.6426 | 0.25294 | 0.25394 | 0.22458 | 0.21825 | 0.24577 | 1.9046e-08 | 1.9121e-11 | 1.691e-08 | 1.6433e-08 | 1.8506e-08 | 1523.6152
Pt-200 |  | 7.4517 | 2.9815 | 3.922 | 4.6736 | 4.5585 | 0.27571 | 0.11031 | 0.14512 | 0.17292 | 0.16867 | 2.0865e-08 | 8.3481e-12 | 1.0982e-08 | 1.3086e-08 | 1.2764e-08 | 661.8846
Pt-202 |  | . | . | . | . | . | . | . | . | . | . | . | . | . | . | . | .
Pu-232 |  | 6.2867 | 2.8329 | 3.4768 | 3.3892 | 4.2605 | 0.23261 | 0.10482 | 0.12864 | 0.1254 | 0.15764 | 2.0419e-08 | 9.2012e-12 | 1.1293e-08 | 1.1008e-08 | 1.3838e-08 | 628.8987
Pu-234 |  | 5.5754 | 2.4164 | 3.0624 | 2.9535 | 3.7112 | 0.20629 | 0.089407 | 0.11331 | 0.10928 | 0.13731 | 1.8265e-08 | 7.9162e-12 | 1.0032e-08 | 9.6758e-09 | 1.2158e-08 | 536.4448
Pu-235 |  | 4.1899 | 1.7483 | 2.299 | 2.1943 | 2.7512 | 0.15503 | 0.064686 | 0.085063 | 0.08119 | 0.10179 | 1.3785e-08 | 5.7518e-12 | 7.5637e-09 | 7.2193e-09 | 9.0514e-09 | 388.1148
Pu-236 |  | 53.8011 | 12.9006 | 26.4429 | 20.6244 | 26.6802 | 1.9906 | 0.47732 | 0.97839 | 0.7631 | 0.98717 | 1.7776e-07 | 4.2624e-11 | 8.7367e-08 | 6.8143e-08 | 8.8151e-08 | 2863.9297
Pu-237 |  | 6.2379 | 2.309 | 3.3152 | 3.0849 | 3.8359 | 0.2308 | 0.085433 | 0.12266 | 0.11414 | 0.14193 | 2.0697e-08 | 7.6612e-12 | 1.1e-08 | 1.0236e-08 | 1.2727e-08 | 512.5956
Pu-238 |  | 58.2936 | 13.9559 | 28.6501 | 22.3414 | 28.8985 | 2.1569 | 0.51637 | 1.0601 | 0.82663 | 1.0692 | 1.9423e-07 | 4.6501e-11 | 9.5462e-08 | 7.4442e-08 | 9.629e-08 | 3098.2183
Pu-239 |  | 108.4877 | 23.4653 | 48.3656 | 40.7277 | 47.901 | 4.014 | 0.86822 | 1.7895 | 1.5069 | 1.7723 | 3.63e-07 | 7.8515e-11 | 1.6183e-07 | 1.3627e-07 | 1.6028e-07 | 5209.3072
Pu-240 |  | 61.9784 | 14.8441 | 30.4588 | 23.7508 | 30.723 | 2.2932 | 0.54923 | 1.127 | 0.87878 | 1.1368 | 2.0825e-07 | 4.9876e-11 | 1.0234e-07 | 7.9803e-08 | 1.0323e-07 | 3295.4012
Pu-241 |  | 191666.0815 | 70981.827 | 102285.3116 | 97186.406 | 118427.1614 | 7091.645 | 2626.3276 | 3784.5565 | 3595.897 | 4381.805 | 0.00064668 | 2.3949e-07 | 0.00034511 | 0.00032791 | 0.00039957 | 15757965.5966
Pu-242 |  | 72.1985 | 17.3102 | 35.5126 | 27.6935 | 35.8204 | 2.6713 | 0.64048 | 1.314 | 1.0247 | 1.3254 | 2.4461e-07 | 5.8647e-11 | 1.2032e-07 | 9.3825e-08 | 1.2136e-07 | 3842.8658
Pu-243 |  | 15.2353 | 6.7694 | 8.3719 | 8.9583 | 9.7766 | 0.56371 | 0.25047 | 0.30976 | 0.33146 | 0.36173 | 5.183e-08 | 2.3029e-11 | 2.8481e-08 | 3.0476e-08 | 3.326e-08 | 1502.7985
Pu-244 |  | 55.8592 | 18.9932 | 33.8042 | 27.516 | 34.9891 | 2.0668 | 0.70275 | 1.2508 | 1.0181 | 1.2946 | 1.9082e-07 | 6.4881e-11 | 1.1548e-07 | 9.3995e-08 | 1.1952e-07 | 4216.4878
Pu-245 |  | 3.3432 | 2.9709 | 2.754 | 2.5963 | 3.2256 | 0.1237 | 0.10992 | 0.1019 | 0.096062 | 0.11935 | 1.1467e-08 | 1.019e-11 | 9.4463e-09 | 8.9052e-09 | 1.1064e-08 | 659.549
Pu-246 |  | 3.5546 | 1.7467 | 2.0629 | 2.0221 | 2.4728 | 0.13152 | 0.064626 | 0.076326 | 0.074817 | 0.091495 | 1.2242e-08 | 6.0155e-12 | 7.1045e-09 | 6.9641e-09 | 8.5165e-09 | 387.7577
Ra-219 |  | 5.3006 | 4.4667 | 4.1231 | 4.1432 | 5.0015 | 0.19612 | 0.16527 | 0.15255 | 0.1533 | 0.18506 | 1.6252e-08 | 1.3695e-11 | 1.2641e-08 | 1.2703e-08 | 1.5335e-08 | 991.6055
Ra-220 |  | 307.3484 | 420.0485 | 326.7754 | 283.8571 | 319.4759 | 11.3719 | 15.5418 | 12.0907 | 10.5027 | 11.8206 | 9.4663e-07 | 1.2937e-09 | 1.0065e-06 | 8.7428e-07 | 9.8399e-07 | 93250.7573
Ra-221 |  | 10.0771 | 4.049 | 5.6694 | 5.8857 | 6.753 | 0.37285 | 0.14981 | 0.20977 | 0.21777 | 0.24986 | 3.1178e-08 | 1.2528e-11 | 1.7541e-08 | 1.821e-08 | 2.0894e-08 | 898.8785
Ra-222 |  | 112.9482 | 127.2662 | 100.3942 | 94.3032 | 120.6415 | 4.1791 | 4.7089 | 3.7146 | 3.4892 | 4.4637 | 3.5104e-07 | 3.9554e-10 | 3.1203e-07 | 2.9309e-07 | 3.7495e-07 | 28253.1029
Ra-223 |  | 4.0771 | 2.3002 | 2.5934 | 2.8395 | 3.1365 | 0.15085 | 0.085106 | 0.095956 | 0.10506 | 0.11605 | 1.2729e-08 | 7.1811e-12 | 8.0966e-09 | 8.8651e-09 | 9.7923e-09 | 510.635
Ra-224 |  | 70.2645 | 69.8808 | 59.8668 | 59.6853 | 71.7959 | 2.5998 | 2.5856 | 2.2151 | 2.2084 | 2.6564 | 2.2035e-07 | 2.1915e-10 | 1.8774e-07 | 1.8717e-07 | 2.2515e-07 | 15513.5441
Ra-225 | SE | 5.1584 | 5.7957 | 9.2003 | 8.7205 | 9.6139 | 0.19086 | 0.21444 | 0.34041 | 0.32266 | 0.35571 | 1.6249e-08 | 1.8256e-11 | 2.8981e-08 | 2.7469e-08 | 3.0284e-08 | 1286.6438
Ra-226 | Y | 84.8324 | 4.2684 | 3.2856 | 3.3446 | 3.1585 | 3.1388 | 0.15793 | 0.12157 | 0.12375 | 0.11686 | 2.6841e-07 | 1.3505e-11 | 1.0396e-08 | 1.0582e-08 | 9.9934e-09 | 947.5926
Ra-227 |  | 5.4072 | 1.9544 | 2.8986 | 2.6007 | 3.0282 | 0.20007 | 0.072313 | 0.10725 | 0.096227 | 0.11204 | 1.7184e-08 | 6.2111e-12 | 9.2116e-09 | 8.2651e-09 | 9.6236e-09 | 433.8791
Ra-228 |  | 37.1625 | 4.0532 | 3.2332 | 3.3471 | 3.5093 | 1.375 | 0.14997 | 0.11963 | 0.12384 | 0.12984 | 1.1862e-07 | 1.2938e-11 | 1.032e-08 | 1.0684e-08 | 1.1202e-08 | 899.803
Ra-230 |  | 8.3113 | 4.5276 | 5.2477 | 5.5158 | 6.2327 | 0.30752 | 0.16752 | 0.19416 | 0.20409 | 0.23061 | 2.6762e-08 | 1.4579e-11 | 1.6898e-08 | 1.7761e-08 | 2.0069e-08 | 1005.1307
Rb-77 |  | 2.7378 | 2.3929 | 2.1415 | 2.4142 | 2.6606 | 0.1013 | 0.088537 | 0.079235 | 0.089324 | 0.098441 | 2.9513e-09 | 2.5795e-12 | 2.3085e-09 | 2.6025e-09 | 2.8681e-09 | 531.2224
Rb-78 |  | 1.5631 | 2.2522 | 1.8237 | 1.6992 | 1.9518 | 0.057834 | 0.083331 | 0.067476 | 0.062872 | 0.072218 | 1.7069e-09 | 2.4594e-12 | 1.9914e-09 | 1.8556e-09 | 2.1314e-09 | 499.9843
Rb-78m |  | 1.2436 | 1.7665 | 1.3492 | 1.2644 | 1.4938 | 0.046013 | 0.065362 | 0.049919 | 0.046783 | 0.05527 | 1.358e-09 | 1.9291e-12 | 1.4733e-09 | 1.3807e-09 | 1.6312e-09 | 392.1723
Rb-79 |  | 2.1277 | 1.8061 | 1.716 | 1.7343 | 2.1123 | 0.078724 | 0.066824 | 0.063492 | 0.064168 | 0.078154 | 2.3532e-09 | 1.9975e-12 | 1.8979e-09 | 1.9181e-09 | 2.3362e-09 | 400.9463
Rb-80 |  | 10.7298 | 14.8021 | 11.29 | 10.3454 | 13.3011 | 0.397 | 0.54768 | 0.41773 | 0.38278 | 0.49214 | 1.2017e-08 | 1.6578e-11 | 1.2645e-08 | 1.1587e-08 | 1.4897e-08 | 3286.0712
Rb-81 |  | 5.0184 | 2.952 | 4.2242 | 3.8879 | 4.6239 | 0.18568 | 0.10922 | 0.1563 | 0.14385 | 0.17108 | 5.6909e-09 | 3.3476e-12 | 4.7902e-09 | 4.4089e-09 | 5.2435e-09 | 655.3462
Rb-81m |  | 12.5275 | 3.8249 | 7.5897 | 7.113 | 9.4111 | 0.46352 | 0.14152 | 0.28082 | 0.26318 | 0.34821 | 1.4206e-08 | 4.3374e-12 | 8.6067e-09 | 8.0661e-09 | 1.0672e-08 | 849.1202
Rb-82 |  | 16.8169 | 20.1256 | 18.1983 | 17.5772 | 20.763 | 0.62222 | 0.74465 | 0.67334 | 0.65036 | 0.76823 | 1.9306e-08 | 2.3104e-11 | 2.0892e-08 | 2.0179e-08 | 2.3836e-08 | 4467.8752
Rb-82m |  | 0.87058 | 1.0224 | 0.91 | 0.86886 | 1.035 | 0.032212 | 0.037829 | 0.03367 | 0.032148 | 0.038296 | 9.9943e-10 | 1.1737e-12 | 1.0447e-09 | 9.9745e-10 | 1.1882e-09 | 226.976
Rb-83 |  | 2.6578 | 1.8532 | 2.3807 | 2.142 | 2.4508 | 0.09834 | 0.068567 | 0.088086 | 0.079254 | 0.090681 | 3.0884e-09 | 2.1534e-12 | 2.7664e-09 | 2.489e-09 | 2.8479e-09 | 411.4047
Rb-84 |  | 3.3597 | 2.6129 | 3.1916 | 3.1597 | 3.7209 | 0.12431 | 0.096679 | 0.11809 | 0.11691 | 0.13767 | 3.9511e-09 | 3.0728e-12 | 3.7533e-09 | 3.7159e-09 | 4.3758e-09 | 580.0749
Rb-84m |  | 2.3941 | 2.4104 | 2.1621 | 2.0535 | 2.5024 | 0.088582 | 0.089183 | 0.079997 | 0.075981 | 0.09259 | 2.8155e-09 | 2.8346e-12 | 2.5426e-09 | 2.415e-09 | 2.9429e-09 | 535.0992
Rb-86 |  | 35.4443 | 51.5454 | 38.5385 | 40.0052 | 45.8975 | 1.3114 | 1.9072 | 1.4259 | 1.4802 | 1.6982 | 4.2675e-08 | 6.2061e-11 | 4.64e-08 | 4.8166e-08 | 5.5261e-08 | 11443.087
Rb-86m |  | 3.1833 | 4.5889 | 3.435 | 3.0102 | 3.4845 | 0.11778 | 0.16979 | 0.1271 | 0.11138 | 0.12892 | 3.8326e-09 | 5.525e-12 | 4.1358e-09 | 3.6243e-09 | 4.1953e-09 | 1018.73
Rb-87 |  | . | . | . | . | . | . | . | . | . | . | . | . | . | . | . | .
Rb-88 |  | 7.4044 | 11.6629 | 8.8419 | 8.7153 | 9.8994 | 0.27396 | 0.43153 | 0.32715 | 0.32247 | 0.36628 | 9.1222e-09 | 1.4369e-11 | 1.0893e-08 | 1.0737e-08 | 1.2196e-08 | 2589.1632
Rb-89 |  | 1.8222 | 2.7033 | 2.0344 | 2.0616 | 2.376 | 0.067422 | 0.10002 | 0.075271 | 0.07628 | 0.087913 | 2.2705e-09 | 3.3683e-12 | 2.5348e-09 | 2.5688e-09 | 2.9605e-09 | 600.1371
Rb-90 |  | 3.0913 | 5.1284 | 3.8756 | 3.835 | 4.3563 | 0.11438 | 0.18975 | 0.1434 | 0.1419 | 0.16118 | 3.8951e-09 | 6.4617e-12 | 4.8832e-09 | 4.8321e-09 | 5.489e-09 | 1138.4974
Rb-90m |  | 1.403 | 2.2083 | 1.6635 | 1.641 | 1.8819 | 0.051911 | 0.081706 | 0.061549 | 0.060718 | 0.069631 | 1.7678e-09 | 2.7824e-12 | 2.096e-09 | 2.0677e-09 | 2.3712e-09 | 490.2374
Re-178 |  | 1.752 | 1.2791 | 1.312 | 1.4569 | 1.5583 | 0.064825 | 0.047326 | 0.048545 | 0.053906 | 0.057658 | 4.3661e-09 | 3.1874e-12 | 3.2696e-09 | 3.6306e-09 | 3.8833e-09 | 283.9537
Re-179 |  | 1.3662 | 1.0798 | 1.0669 | 1.1302 | 1.2272 | 0.05055 | 0.039954 | 0.039474 | 0.041819 | 0.045405 | 3.4237e-09 | 2.7061e-12 | 2.6736e-09 | 2.8324e-09 | 3.0753e-09 | 239.7222
Re-180 |  | 1.6818 | 1.2002 | 1.2642 | 1.4376 | 1.4899 | 0.062226 | 0.044407 | 0.046777 | 0.053192 | 0.055126 | 4.2381e-09 | 3.0245e-12 | 3.1859e-09 | 3.6228e-09 | 3.7545e-09 | 266.4404
Re-181 |  | 1.4951 | 1.0196 | 1.0767 | 1.1838 | 1.2658 | 0.05532 | 0.037725 | 0.039838 | 0.043799 | 0.046835 | 3.7887e-09 | 2.5836e-12 | 2.7284e-09 | 2.9997e-09 | 3.2076e-09 | 226.3475
Re-182 |  | 0.79443 | 0.53852 | 0.54503 | 0.62418 | 0.6666 | 0.029394 | 0.019925 | 0.020166 | 0.023094 | 0.024664 | 2.0242e-09 | 1.3721e-12 | 1.3887e-09 | 1.5904e-09 | 1.6985e-09 | 119.5508
Re-182m |  | 1.6247 | 1.0186 | 1.089 | 1.3091 | 1.3097 | 0.060116 | 0.037687 | 0.040293 | 0.048438 | 0.048458 | 4.1399e-09 | 2.5953e-12 | 2.7747e-09 | 3.3357e-09 | 3.3371e-09 | 226.1223
Re-183 |  | 2.7477 | 1.1113 | 1.4059 | 1.7442 | 1.6811 | 0.10167 | 0.041119 | 0.052017 | 0.064534 | 0.062202 | 7.0397e-09 | 2.8472e-12 | 3.6018e-09 | 4.4685e-09 | 4.3071e-09 | 246.7135
Re-184 |  | 1.8812 | 1.3497 | 1.4088 | 1.6055 | 1.6597 | 0.069605 | 0.049937 | 0.052127 | 0.059404 | 0.061409 | 4.846e-09 | 3.4767e-12 | 3.6291e-09 | 4.1358e-09 | 4.2754e-09 | 299.624
Re-184m |  | 2.4289 | 1.2671 | 1.4856 | 1.7044 | 1.743 | 0.089871 | 0.046883 | 0.054967 | 0.063062 | 0.06449 | 6.2569e-09 | 3.2641e-12 | 3.8269e-09 | 4.3905e-09 | 4.4899e-09 | 281.2963
Re-186 |  | 24.2843 | 10.7376 | 12.189 | 14.6754 | 15.0507 | 0.89852 | 0.39729 | 0.45099 | 0.54299 | 0.55687 | 6.3236e-08 | 2.7961e-11 | 3.174e-08 | 3.8215e-08 | 3.9192e-08 | 2383.7523
Re-186m |  | 9.1995 | 1.8652 | 3.4761 | 3.8186 | 3.5133 | 0.34038 | 0.069014 | 0.12861 | 0.14129 | 0.12999 | 2.3955e-08 | 4.8571e-12 | 9.0516e-09 | 9.9435e-09 | 9.1485e-09 | 414.0825
Re-187 |  | . | . | . | . | . | . | . | . | . | . | . | . | . | . | . | .
Re-188 |  | 14.9106 | 10.8279 | 10.3481 | 11.6414 | 12.7212 | 0.55169 | 0.40063 | 0.38288 | 0.43073 | 0.47068 | 3.9245e-08 | 2.8499e-11 | 2.7236e-08 | 3.064e-08 | 3.3482e-08 | 2403.7833
Re-188m |  | 4.9351 | 1.6174 | 2.2489 | 2.765 | 2.5623 | 0.1826 | 0.059844 | 0.083208 | 0.1023 | 0.094803 | 1.2989e-08 | 4.257e-12 | 5.919e-09 | 7.2775e-09 | 6.7439e-09 | 359.0665
Re-189 |  | 13.2404 | 8.7012 | 8.9262 | 9.6737 | 10.8334 | 0.48989 | 0.32194 | 0.33027 | 0.35793 | 0.40084 | 3.5034e-08 | 2.3023e-11 | 2.3619e-08 | 2.5597e-08 | 2.8665e-08 | 1931.6556
Re-190 |  | 1.1297 | 1.3344 | 1.0452 | 1.02 | 1.2383 | 0.041799 | 0.049372 | 0.038672 | 0.037742 | 0.045818 | 3.005e-09 | 3.5495e-12 | 2.7802e-09 | 2.7133e-09 | 3.294e-09 | 296.2328
Re-190m |  | 1.4635 | 1.3218 | 1.2049 | 1.2205 | 1.3985 | 0.05415 | 0.048906 | 0.044581 | 0.045158 | 0.051745 | 3.8929e-09 | 3.5159e-12 | 3.205e-09 | 3.2465e-09 | 3.72e-09 | 293.433
Rh-100 |  | 1.1922 | 1.3147 | 1.2294 | 1.0661 | 1.2553 | 0.044111 | 0.048645 | 0.045486 | 0.039445 | 0.046445 | 1.6691e-09 | 1.8406e-12 | 1.7211e-09 | 1.4925e-09 | 1.7574e-09 | 291.8715
Rh-100m |  | 8.4366 | 2.7071 | 4.4846 | 3.3131 | 3.8614 | 0.31215 | 0.10016 | 0.16593 | 0.12259 | 0.14287 | 1.1811e-08 | 3.79e-12 | 6.2784e-09 | 4.6384e-09 | 5.4059e-09 | 600.9785
Rh-101 |  | 2.3682 | 1.3938 | 1.3834 | 1.3247 | 1.7233 | 0.087622 | 0.051569 | 0.051185 | 0.049014 | 0.063763 | 3.3486e-09 | 1.9708e-12 | 1.9561e-09 | 1.8731e-09 | 2.4368e-09 | 309.4158
Rh-101m |  | 2.9859 | 2.1261 | 2.3465 | 1.9165 | 2.4739 | 0.11048 | 0.078667 | 0.086819 | 0.07091 | 0.091533 | 4.222e-09 | 3.0064e-12 | 3.3179e-09 | 2.7099e-09 | 3.498e-09 | 472.0017
Rh-102 |  | 4.1113 | 3.3385 | 3.7052 | 2.9099 | 3.4854 | 0.15212 | 0.12353 | 0.13709 | 0.10767 | 0.12896 | 5.871e-09 | 4.7674e-12 | 5.291e-09 | 4.1553e-09 | 4.9771e-09 | 741.1511
Rh-102m |  | 0.91707 | 1.0555 | 0.93086 | 0.81475 | 0.98687 | 0.033932 | 0.039055 | 0.034442 | 0.030146 | 0.036514 | 1.3096e-09 | 1.5073e-12 | 1.3293e-09 | 1.1635e-09 | 1.4093e-09 | 234.3302
Rh-103m |  | 107.1502 | 25.2884 | 48.5052 | 36.1474 | 41.2813 | 3.9646 | 0.93567 | 1.7947 | 1.3375 | 1.5274 | 1.5451e-07 | 3.6466e-11 | 6.9944e-08 | 5.2125e-08 | 5.9528e-08 | 5614.0336
Rh-104 |  | 141.1038 | 172.5714 | 145.2299 | 123.8758 | 145.4372 | 5.2208 | 6.3851 | 5.3735 | 4.5834 | 5.3812 | 2.0545e-07 | 2.5126e-10 | 2.1145e-07 | 1.8036e-07 | 2.1176e-07 | 38310.8572
Rh-104m |  | 7.0158 | 2.6665 | 3.7476 | 3.5451 | 4.1031 | 0.25958 | 0.098662 | 0.13866 | 0.13117 | 0.15182 | 1.0215e-08 | 3.8825e-12 | 5.4564e-09 | 5.1617e-09 | 5.9742e-09 | 591.9703
Rh-105 |  | 13.5123 | 16.5089 | 12.2889 | 11.3977 | 14.7212 | 0.49996 | 0.61083 | 0.45469 | 0.42172 | 0.54468 | 1.9863e-08 | 2.4268e-11 | 1.8065e-08 | 1.6755e-08 | 2.164e-08 | 3664.9762
Rh-106 |  | 9.1375 | 13.4102 | 9.9288 | 8.7726 | 10.0352 | 0.33809 | 0.49618 | 0.36736 | 0.32458 | 0.3713 | 1.356e-08 | 1.9901e-11 | 1.4734e-08 | 1.3018e-08 | 1.4892e-08 | 2977.0588
Rh-106m |  | 0.82413 | 1.2163 | 0.90161 | 0.83908 | 0.97634 | 0.030493 | 0.045003 | 0.03336 | 0.031046 | 0.036125 | 1.223e-09 | 1.805e-12 | 1.338e-09 | 1.2452e-09 | 1.4489e-09 | 270.0203
Rh-107 |  | 3.408 | 4.2663 | 3.1911 | 2.9588 | 3.766 | 0.1261 | 0.15785 | 0.11807 | 0.10948 | 0.13934 | 5.1052e-09 | 6.3909e-12 | 4.7803e-09 | 4.4323e-09 | 5.6415e-09 | 947.1144
Rh-108 |  | 4.8856 | 6.9685 | 5.2386 | 4.6101 | 5.5416 | 0.18077 | 0.25783 | 0.19383 | 0.17057 | 0.20504 | 7.387e-09 | 1.0536e-11 | 7.9208e-09 | 6.9705e-09 | 8.3789e-09 | 1546.999
Rh-109 |  | 3.3214 | 3.5593 | 2.8691 | 2.6927 | 3.3697 | 0.12289 | 0.1317 | 0.10615 | 0.099631 | 0.12468 | 5.0685e-09 | 5.4316e-12 | 4.3782e-09 | 4.1091e-09 | 5.1421e-09 | 790.1746
Rh-94 |  | 1.3125 | 1.9152 | 1.4398 | 1.4083 | 1.661 | 0.048563 | 0.070862 | 0.053273 | 0.052109 | 0.061457 | 1.7273e-09 | 2.5204e-12 | 1.8948e-09 | 1.8534e-09 | 2.1859e-09 | 425.1735
Rh-95 |  | 1.9236 | 2.4638 | 2.063 | 1.9742 | 2.3329 | 0.071172 | 0.091162 | 0.076331 | 0.073046 | 0.086316 | 2.5583e-09 | 3.2769e-12 | 2.7438e-09 | 2.6257e-09 | 3.1027e-09 | 546.9725
Rh-95m |  | 3.1199 | 4.2385 | 3.3881 | 2.9456 | 3.3595 | 0.11544 | 0.15683 | 0.12536 | 0.10899 | 0.1243 | 4.1494e-09 | 5.6372e-12 | 4.5062e-09 | 3.9176e-09 | 4.4682e-09 | 940.952
Rh-96 |  | 0.78819 | 1.1225 | 0.86082 | 0.80691 | 0.99037 | 0.029163 | 0.041532 | 0.03185 | 0.029856 | 0.036644 | 1.0593e-09 | 1.5086e-12 | 1.1569e-09 | 1.0845e-09 | 1.3311e-09 | 249.1907
Rh-96m |  | 3.3548 | 3.504 | 3.4161 | 3.0563 | 3.5909 | 0.12413 | 0.12965 | 0.1264 | 0.11308 | 0.13286 | 4.5088e-09 | 4.7094e-12 | 4.5912e-09 | 4.1077e-09 | 4.8261e-09 | 777.8953
Rh-97 |  | 2.3374 | 2.6074 | 2.3626 | 2.0453 | 2.499 | 0.086485 | 0.096474 | 0.087417 | 0.075677 | 0.092464 | 3.1742e-09 | 3.5409e-12 | 3.2084e-09 | 2.7775e-09 | 3.3937e-09 | 578.8452
Rh-97m |  | 1.5915 | 1.5547 | 1.4621 | 1.3435 | 1.6392 | 0.058884 | 0.057523 | 0.054099 | 0.049711 | 0.060652 | 2.1612e-09 | 2.1113e-12 | 1.9856e-09 | 1.8245e-09 | 2.2261e-09 | 345.1388
Rh-98 |  | 2.7148 | 3.7517 | 2.8876 | 2.6491 | 3.394 | 0.10045 | 0.13881 | 0.10684 | 0.098015 | 0.12558 | 3.7247e-09 | 5.1474e-12 | 3.9618e-09 | 3.6345e-09 | 4.6565e-09 | 832.8844
Rh-99 |  | 2.1318 | 1.4787 | 1.6599 | 1.3881 | 1.7061 | 0.078877 | 0.054711 | 0.061417 | 0.051361 | 0.063125 | 2.9547e-09 | 2.0494e-12 | 2.3006e-09 | 1.924e-09 | 2.3646e-09 | 328.2665
Rh-99m |  | 2.4347 | 1.9725 | 2.0747 | 1.7247 | 2.2127 | 0.090084 | 0.072984 | 0.076763 | 0.063813 | 0.081869 | 3.3745e-09 | 2.7339e-12 | 2.8755e-09 | 2.3904e-09 | 3.0668e-09 | 437.9035
Rn-207 |  | 1.6752 | 1.5116 | 1.4182 | 1.4437 | 1.6808 | 0.061982 | 0.05593 | 0.052475 | 0.053415 | 0.062189 | 4.8547e-09 | 4.3807e-12 | 4.1101e-09 | 4.1837e-09 | 4.8709e-09 | 335.583
Rn-209 |  | 1.498 | 1.3434 | 1.2834 | 1.3147 | 1.5058 | 0.055426 | 0.049705 | 0.047485 | 0.048645 | 0.055713 | 4.3831e-09 | 3.9307e-12 | 3.7552e-09 | 3.8469e-09 | 4.4058e-09 | 298.2293
Rn-210 |  | 22.1144 | 16.4677 | 17.3608 | 18.0241 | 20.1348 | 0.81823 | 0.6093 | 0.64235 | 0.66689 | 0.74499 | 6.5016e-08 | 4.8415e-11 | 5.1041e-08 | 5.2991e-08 | 5.9196e-08 | 3655.8297
Rn-211 |  | 1.1518 | 1.1118 | 1.0365 | 1.0605 | 1.2219 | 0.042618 | 0.041136 | 0.038349 | 0.039239 | 0.045209 | 3.4026e-09 | 3.2842e-12 | 3.0617e-09 | 3.1328e-09 | 3.6094e-09 | 246.8167
Rn-212 |  | 6168.429 | 9240.9474 | 6703.1329 | 6297.6878 | 7946.9097 | 228.2319 | 341.9151 | 248.0159 | 233.0145 | 294.0357 | 1.8308e-05 | 2.7427e-08 | 1.9895e-05 | 1.8692e-05 | 2.3586e-05 | 2051490.325
Rn-215 |  | . | . | . | . | . | . | . | . | . | . | . | . | . | . | . | .
Rn-216 |  | . | . | . | . | . | . | . | . | . | . | . | . | . | . | . | .
Rn-217 |  | . | . | . | . | . | . | . | . | . | . | . | . | . | . | . | .
Rn-218 | SE | 2518.1083 | 3609.8382 | 2653.8489 | 2418.5621 | 3063.0664 | 93.17 | 133.564 | 98.1924 | 89.4868 | 113.3335 | 7.6853e-06 | 1.1017e-08 | 8.0995e-06 | 7.3815e-06 | 9.3485e-06 | 801384.0889
Rn-219 |  | 5.4072 | 18.2089 | 15.1688 | 14.4966 | 17.5324 | 0.20007 | 0.67373 | 0.56125 | 0.53638 | 0.6487 | 1.6579e-08 | 5.5828e-11 | 4.6508e-08 | 4.4447e-08 | 5.3754e-08 | 4042.3727
Rn-220 |  | 2715.1091 | 3.7644 | 3.0954 | 3.0285 | 2.5359 | 100.459 | 0.13928 | 0.11453 | 0.11205 | 0.093829 | 8.3625e-06 | 1.1594e-11 | 9.5339e-09 | 9.3276e-09 | 7.8106e-09 | 835.6969
Rn-222 | Y | 4046.6297 | 5718.457 | 4373.0332 | 3759.9908 | 4032.3419 | 149.7253 | 211.5829 | 161.8022 | 139.1197 | 149.1967 | 1.2577e-05 | 1.7773e-08 | 1.3591e-05 | 1.1686e-05 | 1.2533e-05 | 1269497.4479
Rn-223 |  | 3.5935 | 2.0794 | 2.5691 | 2.5401 | 2.9417 | 0.13296 | 0.076939 | 0.095056 | 0.093983 | 0.10884 | 1.1219e-08 | 6.492e-12 | 8.0207e-09 | 7.9301e-09 | 9.1839e-09 | 461.6367
Ru-103 |  | 3.1602 | 4.5588 | 3.448 | 2.9377 | 3.1716 | 0.11693 | 0.16868 | 0.12758 | 0.10869 | 0.11735 | 4.557e-09 | 6.5738e-12 | 4.972e-09 | 4.2361e-09 | 4.5734e-09 | 1012.0551
Ru-105 |  | 2.3395 | 2.9488 | 2.3504 | 2.1558 | 2.6219 | 0.08656 | 0.1091 | 0.086964 | 0.079763 | 0.097009 | 3.439e-09 | 4.3347e-12 | 3.455e-09 | 3.169e-09 | 3.8541e-09 | 654.6291
Ru-106 |  | . | . | . | . | . | . | . | . | . | . | . | . | . | . | . | .
Ru-107 |  | 5.8997 | 7.514 | 5.688 | 5.5787 | 6.7708 | 0.21829 | 0.27802 | 0.21046 | 0.20641 | 0.25052 | 8.8377e-09 | 1.1256e-11 | 8.5207e-09 | 8.3569e-09 | 1.0143e-08 | 1668.0981
Ru-108 |  | 9.1546 | 7.1643 | 6.2664 | 6.7254 | 7.9728 | 0.33872 | 0.26508 | 0.23186 | 0.24884 | 0.29499 | 1.3842e-08 | 1.0832e-11 | 9.4748e-09 | 1.0169e-08 | 1.2055e-08 | 1590.4801
Ru-92 |  | 0.89962 | 0.70418 | 0.68443 | 0.64067 | 0.8087 | 0.033286 | 0.026055 | 0.025324 | 0.023705 | 0.029922 | 1.1587e-09 | 9.0698e-13 | 8.8155e-10 | 8.2518e-10 | 1.0416e-09 | 156.3272
Ru-94 |  | 2.5194 | 1.9971 | 2.1961 | 1.7703 | 2.3214 | 0.093216 | 0.073895 | 0.081255 | 0.065501 | 0.085893 | 3.3155e-09 | 2.6282e-12 | 2.89e-09 | 2.3297e-09 | 3.055e-09 | 443.367
Ru-95 |  | 1.7773 | 1.6858 | 1.6319 | 1.4071 | 1.8083 | 0.065761 | 0.062374 | 0.06038 | 0.052062 | 0.066907 | 2.3638e-09 | 2.2421e-12 | 2.1704e-09 | 1.8714e-09 | 2.405e-09 | 374.2465
Ru-97 |  | 2.8859 | 1.8771 | 2.0081 | 1.7587 | 2.3605 | 0.10678 | 0.069451 | 0.074299 | 0.065071 | 0.087339 | 3.919e-09 | 2.5491e-12 | 2.727e-09 | 2.3883e-09 | 3.2056e-09 | 416.7082
S-35 |  | . | . | . | . | . | . | . | . | . | . | . | . | . | . | . | .
S-37 |  | 3.1195 | 5.2874 | 4.1852 | 4.1954 | 4.685 | 0.11542 | 0.19563 | 0.15485 | 0.15523 | 0.17335 | 1.6159e-09 | 2.7388e-12 | 2.1679e-09 | 2.1732e-09 | 2.4268e-09 | 1173.7925
S-38 |  | 3.4342 | 5.5224 | 4.2811 | 4.1953 | 4.6437 | 0.12707 | 0.20433 | 0.1584 | 0.15523 | 0.17182 | 1.827e-09 | 2.9379e-12 | 2.2776e-09 | 2.2319e-09 | 2.4705e-09 | 1225.9716
Sb-111 |  | 2.2979 | 2.3174 | 1.9447 | 1.9365 | 2.1417 | 0.085022 | 0.085745 | 0.071954 | 0.07165 | 0.079243 | 3.5709e-09 | 3.6013e-12 | 3.0221e-09 | 3.0093e-09 | 3.3282e-09 | 514.4686
Sb-113 |  | 2.7528 | 2.9817 | 2.6768 | 2.311 | 2.4275 | 0.10185 | 0.11032 | 0.09904 | 0.085506 | 0.089816 | 4.355e-09 | 4.717e-12 | 4.2346e-09 | 3.6559e-09 | 3.8403e-09 | 661.9289
Sb-114 |  | 2.004 | 2.5878 | 2.0983 | 2.0674 | 2.3557 | 0.074149 | 0.09575 | 0.077637 | 0.076494 | 0.087159 | 3.1984e-09 | 4.1302e-12 | 3.3489e-09 | 3.2996e-09 | 3.7596e-09 | 574.5008
Sb-115 |  | 2.7676 | 2.5994 | 2.5954 | 2.1587 | 2.1607 | 0.1024 | 0.096176 | 0.096032 | 0.079871 | 0.079944 | 4.4559e-09 | 4.185e-12 | 4.1787e-09 | 3.4755e-09 | 3.4786e-09 | 577.0558
Sb-116 |  | 2.3106 | 2.5533 | 2.3181 | 2.2456 | 2.4263 | 0.085494 | 0.094471 | 0.085769 | 0.083089 | 0.089775 | 3.7525e-09 | 4.1465e-12 | 3.7646e-09 | 3.6469e-09 | 3.9404e-09 | 566.8263
Sb-116m |  | 0.86597 | 0.87979 | 0.79111 | 0.75934 | 0.83616 | 0.032041 | 0.032552 | 0.029271 | 0.028096 | 0.030938 | 1.4063e-09 | 1.4288e-12 | 1.2848e-09 | 1.2332e-09 | 1.3579e-09 | 195.3136
Sb-117 |  | 3.4115 | 1.9583 | 2.1518 | 2.1285 | 2.1422 | 0.12623 | 0.072458 | 0.079618 | 0.078756 | 0.07926 | 5.588e-09 | 3.2077e-12 | 3.5247e-09 | 3.4866e-09 | 3.5088e-09 | 434.7462
Sb-118 |  | 37.6153 | 13.758 | 21.427 | 17.5228 | 15.5819 | 1.3918 | 0.50905 | 0.7928 | 0.64834 | 0.57653 | 6.214e-08 | 2.2728e-11 | 3.5397e-08 | 2.8948e-08 | 2.5741e-08 | 3054.2751
Sb-118m |  | 0.92294 | 0.85247 | 0.82525 | 0.7881 | 0.83871 | 0.034149 | 0.031541 | 0.030534 | 0.02916 | 0.031032 | 1.5247e-09 | 1.4083e-12 | 1.3633e-09 | 1.3019e-09 | 1.3855e-09 | 189.2478
Sb-119 |  | 15.5052 | 3.2309 | 6.0317 | 4.6523 | 3.9774 | 0.57369 | 0.11954 | 0.22317 | 0.17214 | 0.14716 | 2.5832e-08 | 5.3827e-12 | 1.0049e-08 | 7.7507e-09 | 6.6264e-09 | 717.26
Sb-120 |  | 28.0843 | 6.8813 | 12.1883 | 9.5247 | 8.0894 | 1.0391 | 0.25461 | 0.45097 | 0.35241 | 0.29931 | 4.7182e-08 | 1.1561e-11 | 2.0476e-08 | 1.6001e-08 | 1.359e-08 | 1527.6584
Sb-120m |  | 0.92379 | 0.83148 | 0.74095 | 0.77382 | 0.8532 | 0.03418 | 0.030765 | 0.027415 | 0.028631 | 0.031568 | 1.552e-09 | 1.3969e-12 | 1.2448e-09 | 1.3e-09 | 1.4334e-09 | 184.5881
Sb-122 |  | 4.0995 | 5.8451 | 4.3873 | 3.8789 | 4.5268 | 0.15168 | 0.21627 | 0.16233 | 0.14352 | 0.16749 | 7.002e-09 | 9.9835e-12 | 7.4936e-09 | 6.6252e-09 | 7.7318e-09 | 1297.6224
Sb-122m |  | 5.9722 | 2.1619 | 2.7948 | 3.0902 | 2.633 | 0.22097 | 0.079991 | 0.10341 | 0.11434 | 0.09742 | 1.02e-08 | 3.6926e-12 | 4.7735e-09 | 5.278e-09 | 4.4971e-09 | 479.9472
Sb-124 |  | 1.6487 | 2.4745 | 1.8295 | 1.6998 | 2.0769 | 0.061001 | 0.091557 | 0.06769 | 0.062892 | 0.076846 | 2.8621e-09 | 4.2958e-12 | 3.176e-09 | 2.9508e-09 | 3.6056e-09 | 549.3442
Sb-124m |  | 4.1196 | 5.3829 | 4.2918 | 3.8499 | 4.5509 | 0.15243 | 0.19917 | 0.1588 | 0.14245 | 0.16838 | 7.1517e-09 | 9.3447e-12 | 7.4506e-09 | 6.6835e-09 | 7.9004e-09 | 1195.0028
Sb-124n |  | 220.1905 | 34.0766 | 71.8524 | 74.4117 | 67.4125 | 8.147 | 1.2608 | 2.6585 | 2.7532 | 2.4943 | 3.8225e-07 | 5.9157e-11 | 1.2474e-07 | 1.2918e-07 | 1.1703e-07 | 7565.0113
Sb-125 |  | 3.2223 | 2.7324 | 2.7412 | 2.4267 | 2.6209 | 0.11923 | 0.1011 | 0.10142 | 0.089787 | 0.096974 | 5.639e-09 | 4.7816e-12 | 4.7971e-09 | 4.2467e-09 | 4.5866e-09 | 606.5863
Sb-126 |  | 0.71506 | 1.0639 | 0.77633 | 0.72047 | 0.89739 | 0.026457 | 0.039366 | 0.028724 | 0.026658 | 0.033203 | 1.2614e-09 | 1.8768e-12 | 1.3695e-09 | 1.2709e-09 | 1.583e-09 | 236.1942
Sb-126m |  | 1.1962 | 1.7501 | 1.2911 | 1.1823 | 1.4854 | 0.044261 | 0.064754 | 0.04777 | 0.043744 | 0.054961 | 2.1102e-09 | 3.0872e-12 | 2.2775e-09 | 2.0855e-09 | 2.6203e-09 | 388.5258
Sb-127 |  | 2.5689 | 3.619 | 2.7349 | 2.5064 | 2.961 | 0.095048 | 0.1339 | 0.10119 | 0.092735 | 0.10956 | 4.5674e-09 | 6.4346e-12 | 4.8626e-09 | 4.4563e-09 | 5.2647e-09 | 803.4264
Sb-128 |  | 0.65031 | 0.95923 | 0.69756 | 0.65466 | 0.79792 | 0.024061 | 0.035492 | 0.02581 | 0.024222 | 0.029523 | 1.1654e-09 | 1.7189e-12 | 1.25e-09 | 1.1731e-09 | 1.4299e-09 | 212.9498
Sb-128m |  | 1.0078 | 1.4705 | 1.0682 | 1.0137 | 1.241 | 0.03729 | 0.054407 | 0.039525 | 0.037507 | 0.045919 | 1.806e-09 | 2.6351e-12 | 1.9143e-09 | 1.8165e-09 | 2.2239e-09 | 326.4405
Sb-129 |  | 1.8359 | 2.772 | 2.0408 | 1.9784 | 2.3067 | 0.067927 | 0.10256 | 0.075509 | 0.073201 | 0.085348 | 3.3156e-09 | 5.0062e-12 | 3.6857e-09 | 3.573e-09 | 4.1659e-09 | 615.3846
Sb-130 |  | 0.62904 | 0.86524 | 0.6428 | 0.62873 | 0.74932 | 0.023274 | 0.032014 | 0.023783 | 0.023263 | 0.027725 | 1.1448e-09 | 1.5747e-12 | 1.1699e-09 | 1.1443e-09 | 1.3638e-09 | 192.0836
Sb-130m |  | 0.87671 | 1.2634 | 0.93344 | 0.93118 | 1.0872 | 0.032438 | 0.046747 | 0.034537 | 0.034454 | 0.040226 | 1.5956e-09 | 2.2994e-12 | 1.6989e-09 | 1.6947e-09 | 1.9787e-09 | 280.4818
Sb-131 |  | 1.4952 | 2.1997 | 1.6393 | 1.6111 | 1.9048 | 0.055323 | 0.08139 | 0.060653 | 0.059611 | 0.070477 | 2.7422e-09 | 4.0343e-12 | 3.0064e-09 | 2.9548e-09 | 3.4934e-09 | 488.3399
Sb-133 |  | 1.4118 | 2.1142 | 1.5872 | 1.5713 | 1.8252 | 0.052237 | 0.078224 | 0.058726 | 0.058136 | 0.067533 | 2.6288e-09 | 3.9366e-12 | 2.9554e-09 | 2.9257e-09 | 3.3985e-09 | 469.3469
Sc-42m |  | 1.0545 | 1.5264 | 1.1553 | 1.0977 | 1.2939 | 0.039017 | 0.056476 | 0.042747 | 0.040613 | 0.047874 | 6.2005e-10 | 8.9751e-13 | 6.7933e-10 | 6.4542e-10 | 7.6081e-10 | 338.8551
Sc-43 |  | 14.1227 | 17.1337 | 13.8533 | 12.5278 | 15.885 | 0.52254 | 0.63395 | 0.51257 | 0.46353 | 0.58775 | 8.5019e-09 | 1.0315e-11 | 8.3397e-09 | 7.5417e-09 | 9.5628e-09 | 3803.6882
Sc-44 |  | 3.1145 | 4.431 | 3.3417 | 3.4516 | 3.9822 | 0.11524 | 0.16395 | 0.12364 | 0.12771 | 0.14734 | 1.9185e-09 | 2.7295e-12 | 2.0585e-09 | 2.1262e-09 | 2.4531e-09 | 983.6715
Sc-44m |  | 3.4657 | 4.3747 | 3.3177 | 3.1556 | 3.8382 | 0.12823 | 0.16186 | 0.12276 | 0.11676 | 0.14201 | 2.1349e-09 | 2.6948e-12 | 2.0437e-09 | 1.9438e-09 | 2.3643e-09 | 971.1827
Sc-46 |  | 1.5081 | 2.2678 | 1.6726 | 1.7044 | 1.9597 | 0.055801 | 0.083908 | 0.061886 | 0.063062 | 0.072511 | 9.7123e-10 | 1.4604e-12 | 1.0771e-09 | 1.0976e-09 | 1.2621e-09 | 503.4465
Sc-47 |  | 5.3869 | 5.2116 | 3.964 | 4.5116 | 5.2686 | 0.19932 | 0.19283 | 0.14667 | 0.16693 | 0.19494 | 3.5446e-09 | 3.4293e-12 | 2.6083e-09 | 2.9687e-09 | 3.4668e-09 | 1156.983
Sc-48 |  | 1.0044 | 1.4518 | 1.0848 | 1.1211 | 1.2931 | 0.037162 | 0.053716 | 0.040136 | 0.041482 | 0.047846 | 6.7495e-10 | 9.756e-13 | 7.2897e-10 | 7.5339e-10 | 8.6899e-10 | 322.2957
Sc-49 |  | 5085.9476 | 7943.5851 | 6126.4748 | 5911.8906 | 6822.7017 | 188.1801 | 293.9126 | 226.6796 | 218.74 | 252.44 | 3.489e-06 | 5.4493e-09 | 4.2028e-06 | 4.0556e-06 | 4.6804e-06 | 1763475.8856
Sc-50 |  | 1.0699 | 1.5821 | 1.1909 | 1.1318 | 1.2945 | 0.039586 | 0.058537 | 0.044064 | 0.041878 | 0.047897 | 7.4892e-10 | 1.1075e-12 | 8.3363e-10 | 7.9228e-10 | 9.0615e-10 | 351.2226
Se-70 |  | 2.7169 | 1.1555 | 1.6618 | 1.7403 | 1.8466 | 0.10053 | 0.042754 | 0.061487 | 0.064391 | 0.068324 | 2.6626e-09 | 1.1324e-12 | 1.6286e-09 | 1.7055e-09 | 1.8097e-09 | 256.5235
Se-71 |  | 3.3366 | 3.5748 | 2.8415 | 3.0303 | 3.5332 | 0.12345 | 0.13227 | 0.10513 | 0.11212 | 0.13073 | 3.3166e-09 | 3.5533e-12 | 2.8244e-09 | 3.0121e-09 | 3.512e-09 | 793.5971
Se-72 |  | 6.2403 | 1.4973 | 2.6392 | 2.9835 | 2.892 | 0.23089 | 0.055399 | 0.097652 | 0.11039 | 0.10701 | 6.2902e-09 | 1.5093e-12 | 2.6604e-09 | 3.0074e-09 | 2.9152e-09 | 332.3951
Se-73 |  | 2.2511 | 1.6505 | 1.6751 | 1.7797 | 1.9536 | 0.083292 | 0.061068 | 0.061979 | 0.06585 | 0.072283 | 2.3007e-09 | 1.6868e-12 | 1.712e-09 | 1.8189e-09 | 1.9966e-09 | 366.4052
Se-73m |  | 17.2735 | 7.8507 | 11.2446 | 11.632 | 12.3377 | 0.63912 | 0.29048 | 0.41605 | 0.43038 | 0.45649 | 1.7654e-08 | 8.0234e-12 | 1.1492e-08 | 1.1888e-08 | 1.2609e-08 | 1742.8603
Se-75 |  | 1.8483 | 1.1406 | 1.2435 | 1.2762 | 1.4603 | 0.068388 | 0.042202 | 0.046008 | 0.047218 | 0.054031 | 1.9407e-09 | 1.1976e-12 | 1.3056e-09 | 1.34e-09 | 1.5333e-09 | 253.2113
Se-77m |  | 5.6936 | 3.216 | 3.6824 | 4.057 | 4.5655 | 0.21066 | 0.11899 | 0.13625 | 0.15011 | 0.16892 | 6.1377e-09 | 3.4668e-12 | 3.9697e-09 | 4.3735e-09 | 4.9216e-09 | 713.943
Se-79 |  | . | . | . | . | . | . | . | . | . | . | . | . | . | . | . | .
Se-79m |  | 13.3653 | 3.2293 | 6.1424 | 6.4114 | 6.6741 | 0.49452 | 0.11949 | 0.22727 | 0.23722 | 0.24694 | 1.4782e-08 | 3.5716e-12 | 6.7935e-09 | 7.091e-09 | 7.3815e-09 | 716.9132
Se-81 |  | 164.1798 | 221.3865 | 163.9268 | 153.5674 | 186.5193 | 6.0747 | 8.1913 | 6.0653 | 5.682 | 6.9012 | 1.8618e-07 | 2.5105e-10 | 1.8589e-07 | 1.7415e-07 | 2.1151e-07 | 49147.8023
Se-81m |  | 12.1229 | 3.1277 | 5.6833 | 5.9066 | 6.2861 | 0.44855 | 0.11573 | 0.21028 | 0.21854 | 0.23259 | 1.3747e-08 | 3.5468e-12 | 6.4448e-09 | 6.6981e-09 | 7.1284e-09 | 694.3559
Se-83 |  | 0.93561 | 1.3241 | 0.98572 | 0.93367 | 1.1095 | 0.034618 | 0.048993 | 0.036472 | 0.034546 | 0.041053 | 1.0872e-09 | 1.5386e-12 | 1.1454e-09 | 1.0849e-09 | 1.2893e-09 | 293.9564
Se-83m |  | 3.0742 | 4.5013 | 3.3584 | 3.3046 | 3.9271 | 0.11374 | 0.16655 | 0.12426 | 0.12227 | 0.1453 | 3.5722e-09 | 5.2305e-12 | 3.9025e-09 | 3.8399e-09 | 4.5633e-09 | 999.29
Se-84 |  | 3.0992 | 4.3237 | 3.2961 | 2.9003 | 3.6252 | 0.11467 | 0.15998 | 0.12196 | 0.10731 | 0.13413 | 3.6447e-09 | 5.0846e-12 | 3.8763e-09 | 3.4108e-09 | 4.2633e-09 | 959.8515
Si-31 |  | 4656.5241 | 6604.3196 | 4946.5181 | 5073.811 | 5916.0368 | 172.2914 | 244.3598 | 183.0212 | 187.731 | 218.8934 | 2.0209e-06 | 2.8663e-09 | 2.1468e-06 | 2.202e-06 | 2.5676e-06 | 1466158.943
Si-32 |  | . | . | . | . | . | . | . | . | . | . | . | . | . | . | . | .
Sm-139 |  | 2.1202 | 2.3493 | 1.9466 | 1.8671 | 2.1965 | 0.078448 | 0.086924 | 0.072026 | 0.069083 | 0.081272 | 4.1259e-09 | 4.5717e-12 | 3.7882e-09 | 3.6334e-09 | 4.2745e-09 | 521.5428
Sm-140 |  | 4.2421 | 2.7104 | 2.8228 | 2.9505 | 3.1504 | 0.15696 | 0.10028 | 0.10444 | 0.10917 | 0.11657 | 8.3145e-09 | 5.3124e-12 | 5.5326e-09 | 5.783e-09 | 6.1749e-09 | 601.7097
Sm-141 |  | 2.389 | 2.5795 | 2.2674 | 2.1289 | 2.4492 | 0.088395 | 0.095443 | 0.083895 | 0.07877 | 0.090619 | 4.716e-09 | 5.092e-12 | 4.4759e-09 | 4.2025e-09 | 4.8346e-09 | 572.6556
Sm-141m |  | 1.233 | 1.2522 | 1.0581 | 1.0726 | 1.2509 | 0.04562 | 0.04633 | 0.039148 | 0.039687 | 0.046285 | 2.4339e-09 | 2.4718e-12 | 2.0886e-09 | 2.1174e-09 | 2.4693e-09 | 277.9792
Sm-142 |  | 13.0303 | 4.2633 | 5.6943 | 6.085 | 5.7718 | 0.48212 | 0.15774 | 0.21069 | 0.22515 | 0.21356 | 2.5904e-08 | 8.4754e-12 | 1.132e-08 | 1.2097e-08 | 1.1474e-08 | 946.4472
Sm-143 |  | 17.3505 | 6.7985 | 8.6926 | 9.2377 | 8.9293 | 0.64197 | 0.25154 | 0.32163 | 0.3418 | 0.33039 | 3.4736e-08 | 1.3611e-11 | 1.7403e-08 | 1.8494e-08 | 1.7877e-08 | 1509.2668
Sm-143m |  | 3.1782 | 4.6326 | 3.4865 | 3.3668 | 3.9709 | 0.11759 | 0.17141 | 0.129 | 0.12457 | 0.14692 | 6.3628e-09 | 9.2745e-12 | 6.9799e-09 | 6.7403e-09 | 7.9498e-09 | 1028.443
Sm-145 |  | 6.2192 | 2.0886 | 2.7278 | 2.9933 | 2.8184 | 0.23011 | 0.077278 | 0.10093 | 0.11075 | 0.10428 | 1.2625e-08 | 4.2398e-12 | 5.5373e-09 | 6.0763e-09 | 5.7213e-09 | 463.6663
Sm-146 |  | . | . | . | . | . | . | . | . | . | . | . | . | . | . | . | .
Sm-147 |  | . | . | . | . | . | . | . | . | . | . | . | . | . | . | . | .
Sm-148 |  | . | . | . | . | . | . | . | . | . | . | . | . | . | . | . | .
Sm-151 |  | 7296.4221 | 1234.132 | 2554.488 | 2450.3644 | 2320.7333 | 269.9676 | 45.6629 | 94.5161 | 90.6635 | 85.8671 | 1.5425e-05 | 2.609e-09 | 5.4002e-06 | 5.1801e-06 | 4.906e-06 | 273977.3056
Sm-153 |  | 6.9545 | 3.2776 | 3.5581 | 4.1044 | 4.3538 | 0.25732 | 0.12127 | 0.13165 | 0.15186 | 0.16109 | 1.4897e-08 | 7.0206e-12 | 7.6214e-09 | 8.7915e-09 | 9.3259e-09 | 727.6248
Sm-155 |  | 5.2662 | 3.5562 | 3.0754 | 3.4006 | 4.072 | 0.19485 | 0.13158 | 0.11379 | 0.12582 | 0.15066 | 1.1428e-08 | 7.717e-12 | 6.6736e-09 | 7.3792e-09 | 8.8363e-09 | 789.4844
Sm-156 |  | 5.2993 | 3.3534 | 3.2667 | 3.6825 | 4.1011 | 0.19607 | 0.12407 | 0.12087 | 0.13625 | 0.15174 | 1.1574e-08 | 7.3238e-12 | 7.1344e-09 | 8.0426e-09 | 8.9567e-09 | 744.4483
Sm-157 |  | 2.9022 | 2.5479 | 2.0699 | 2.2419 | 2.7743 | 0.10738 | 0.09427 | 0.076585 | 0.08295 | 0.10265 | 6.379e-09 | 5.6002e-12 | 4.5496e-09 | 4.9277e-09 | 6.0979e-09 | 565.6228
Sn-106 |  | 1.5634 | 1.4338 | 1.369 | 1.2489 | 1.3921 | 0.057845 | 0.053049 | 0.050654 | 0.046208 | 0.051507 | 2.3201e-09 | 2.1277e-12 | 2.0316e-09 | 1.8533e-09 | 2.0659e-09 | 318.2964
Sn-108 |  | 1.6525 | 1.4116 | 1.3818 | 1.2473 | 1.4168 | 0.061141 | 0.05223 | 0.051128 | 0.046149 | 0.052423 | 2.4985e-09 | 2.1344e-12 | 2.0893e-09 | 1.8859e-09 | 2.1422e-09 | 313.3811
Sn-109 |  | 1.6403 | 1.6578 | 1.5996 | 1.4787 | 1.6108 | 0.060692 | 0.061338 | 0.059186 | 0.054712 | 0.059601 | 2.5031e-09 | 2.5298e-12 | 2.441e-09 | 2.2565e-09 | 2.4581e-09 | 368.0286
Sn-110 |  | 2.8104 | 2.0852 | 2.22 | 1.9402 | 2.1287 | 0.10398 | 0.077153 | 0.082141 | 0.071787 | 0.078762 | 4.328e-09 | 3.2112e-12 | 3.4188e-09 | 2.9879e-09 | 3.2782e-09 | 462.9179
Sn-111 |  | 12.2134 | 5.0289 | 7.6727 | 6.1349 | 5.819 | 0.45189 | 0.18607 | 0.28389 | 0.22699 | 0.2153 | 1.898e-08 | 7.8149e-12 | 1.1923e-08 | 9.5336e-09 | 9.0427e-09 | 1116.4158
Sn-113 |  | 16.862 | 4.0985 | 7.3845 | 5.5379 | 5.0089 | 0.62389 | 0.15164 | 0.27323 | 0.2049 | 0.18533 | 2.6676e-08 | 6.4838e-12 | 1.1682e-08 | 8.761e-09 | 7.9241e-09 | 909.8637
Sn-113m |  | 27.3757 | 5.79 | 10.6702 | 8.3143 | 7.0355 | 1.0129 | 0.21423 | 0.3948 | 0.30763 | 0.26031 | 4.3308e-08 | 9.1598e-12 | 1.688e-08 | 1.3153e-08 | 1.113e-08 | 1285.3834
Sn-117m |  | 3.4795 | 2.1163 | 2.2345 | 2.2561 | 2.3099 | 0.12874 | 0.078302 | 0.082676 | 0.083476 | 0.085464 | 5.6993e-09 | 3.4664e-12 | 3.6601e-09 | 3.6955e-09 | 3.7835e-09 | 469.8116
Sn-119m |  | 22.5439 | 4.6109 | 8.7303 | 6.8037 | 5.89 | 0.83412 | 0.1706 | 0.32302 | 0.25174 | 0.21793 | 3.7558e-08 | 7.6818e-12 | 1.4545e-08 | 1.1335e-08 | 9.8128e-09 | 1023.622
Sn-121 |  | . | . | . | . | . | . | . | . | . | . | . | . | . | . | . | .
Sn-121m |  | 66.8195 | 14.1306 | 25.4081 | 21.5255 | 18.3542 | 2.4723 | 0.52283 | 0.9401 | 0.79644 | 0.67911 | 1.1319e-07 | 2.3937e-11 | 4.3041e-08 | 3.6464e-08 | 3.1092e-08 | 3136.9872
Sn-123 |  | 482.9356 | 700.1859 | 523.6901 | 543.4264 | 623.6474 | 17.8686 | 25.9069 | 19.3765 | 20.1068 | 23.075 | 8.3162e-07 | 1.2057e-09 | 9.0179e-07 | 9.3578e-07 | 1.0739e-06 | 155441.2773
Sn-123m |  | 4.1608 | 3.6276 | 2.9713 | 3.2953 | 3.7386 | 0.15395 | 0.13422 | 0.10994 | 0.12192 | 0.13833 | 7.1649e-09 | 6.2468e-12 | 5.1165e-09 | 5.6744e-09 | 6.4379e-09 | 805.331
Sn-125 |  | 9.1715 | 13.6639 | 10.1497 | 10.1722 | 11.7155 | 0.33935 | 0.50556 | 0.37554 | 0.37637 | 0.43347 | 1.605e-08 | 2.3912e-11 | 1.7762e-08 | 1.7801e-08 | 2.0502e-08 | 3033.3863
Sn-125m |  | 3.3079 | 4.1182 | 3.0813 | 2.8405 | 3.6518 | 0.12239 | 0.15237 | 0.11401 | 0.1051 | 0.13512 | 5.7888e-09 | 7.2068e-12 | 5.3923e-09 | 4.9708e-09 | 6.3907e-09 | 914.2335
Sn-126 |  | 7.6084 | 3.354 | 3.9129 | 4.314 | 4.0515 | 0.28151 | 0.1241 | 0.14478 | 0.15962 | 0.1499 | 1.3421e-08 | 5.9164e-12 | 6.9024e-09 | 7.6099e-09 | 7.1468e-09 | 744.5784
Sn-127 |  | 1.5022 | 2.0852 | 1.5883 | 1.5623 | 1.7998 | 0.055582 | 0.077153 | 0.058767 | 0.057806 | 0.066594 | 2.6709e-09 | 3.7075e-12 | 2.824e-09 | 2.7778e-09 | 3.2001e-09 | 462.9156
Sn-127m |  | 3.168 | 4.6034 | 3.4763 | 2.9895 | 3.2374 | 0.11721 | 0.17033 | 0.12862 | 0.11061 | 0.11978 | 5.6326e-09 | 8.1848e-12 | 6.1809e-09 | 5.3153e-09 | 5.7561e-09 | 1021.9516
Sn-128 |  | 1.9835 | 1.2432 | 1.4383 | 1.3012 | 1.2554 | 0.073389 | 0.045999 | 0.053217 | 0.048143 | 0.04645 | 3.5544e-09 | 2.2278e-12 | 2.5774e-09 | 2.3317e-09 | 2.2497e-09 | 275.9939
Sn-129 |  | 2.411 | 3.5635 | 2.5954 | 2.4436 | 3.091 | 0.089208 | 0.13185 | 0.096031 | 0.090414 | 0.11437 | 4.3543e-09 | 6.4357e-12 | 4.6873e-09 | 4.4132e-09 | 5.5824e-09 | 791.0964
Sn-130 |  | 1.4946 | 1.3905 | 1.2065 | 1.2321 | 1.3769 | 0.055299 | 0.051447 | 0.044639 | 0.045589 | 0.050945 | 2.7201e-09 | 2.5307e-12 | 2.1958e-09 | 2.2425e-09 | 2.506e-09 | 308.6841
Sn-130m |  | 2.4217 | 2.2651 | 2.0535 | 2.0582 | 2.2238 | 0.089605 | 0.083809 | 0.075978 | 0.076155 | 0.082281 | 4.4076e-09 | 4.1225e-12 | 3.7373e-09 | 3.746e-09 | 4.0473e-09 | 502.8528
Sr-79 |  | 4.1724 | 2.5863 | 2.8519 | 2.843 | 3.4852 | 0.15438 | 0.095694 | 0.10552 | 0.10519 | 0.12895 | 4.6146e-09 | 2.8605e-12 | 3.1542e-09 | 3.1443e-09 | 3.8546e-09 | 574.1636
Sr-80 |  | 3.4521 | 2.2434 | 2.9058 | 2.6593 | 3.4114 | 0.12773 | 0.083005 | 0.10751 | 0.098393 | 0.12622 | 3.8664e-09 | 2.5126e-12 | 3.2545e-09 | 2.9784e-09 | 3.8208e-09 | 498.0278
Sr-81 |  | 2.4249 | 2.3482 | 1.9638 | 2.0284 | 2.4428 | 0.08972 | 0.086884 | 0.07266 | 0.075051 | 0.090384 | 2.7498e-09 | 2.6629e-12 | 2.2269e-09 | 2.3002e-09 | 2.7701e-09 | 521.3051
Sr-82 |  | 11.7705 | 3.1969 | 7.0653 | 6.266 | 8.6789 | 0.43551 | 0.11828 | 0.26141 | 0.23184 | 0.32112 | 1.3513e-08 | 3.67e-12 | 8.1109e-09 | 7.1934e-09 | 9.9633e-09 | 709.7035
Sr-83 |  | 2.7346 | 1.6764 | 2.3679 | 2.1746 | 2.7932 | 0.10118 | 0.062027 | 0.087611 | 0.08046 | 0.10335 | 3.1776e-09 | 1.948e-12 | 2.7515e-09 | 2.5269e-09 | 3.2457e-09 | 372.1612
Sr-85 |  | 2.5448 | 1.8951 | 2.3611 | 2.0415 | 2.3808 | 0.094157 | 0.070119 | 0.087362 | 0.075536 | 0.08809 | 3.0283e-09 | 2.2552e-12 | 2.8097e-09 | 2.4294e-09 | 2.8332e-09 | 420.7125
Sr-85m |  | 3.3307 | 3.1407 | 2.6835 | 2.7291 | 3.3915 | 0.12324 | 0.11621 | 0.099288 | 0.10098 | 0.12548 | 3.9636e-09 | 3.7374e-12 | 3.1933e-09 | 3.2476e-09 | 4.0358e-09 | 697.2336
Sr-87m |  | 3.6872 | 4.1327 | 3.671 | 3.2212 | 4.1947 | 0.13643 | 0.15291 | 0.13583 | 0.11918 | 0.1552 | 4.491e-09 | 5.0337e-12 | 4.4713e-09 | 3.9234e-09 | 5.1092e-09 | 917.4672
Sr-89 |  | 30673.972 | 46956.1635 | 34585.6982 | 34860.7724 | 40045.3747 | 1134.937 | 1737.378 | 1279.6708 | 1289.8486 | 1481.6789 | 3.822e-05 | 5.8507e-08 | 4.3094e-05 | 4.3437e-05 | 4.9897e-05 | 10424268.298
Sr-90 |  | . | . | . | . | . | . | . | . | . | . | . | . | . | . | . | .
Sr-91 |  | 3.6945 | 5.5627 | 4.0723 | 4.0206 | 4.7844 | 0.1367 | 0.20582 | 0.15068 | 0.14876 | 0.17702 | 4.7068e-09 | 7.0868e-12 | 5.1881e-09 | 5.1223e-09 | 6.0953e-09 | 1234.9115
Sr-92 |  | 3.0847 | 4.4661 | 3.3742 | 3.3551 | 3.9479 | 0.11414 | 0.16524 | 0.12484 | 0.12414 | 0.14607 | 3.9732e-09 | 5.7523e-12 | 4.3459e-09 | 4.3213e-09 | 5.0848e-09 | 991.4675
Sr-93 |  | 1.1708 | 1.5934 | 1.2365 | 1.1775 | 1.4161 | 0.04332 | 0.058957 | 0.045749 | 0.043567 | 0.052396 | 1.5244e-09 | 2.0746e-12 | 1.6099e-09 | 1.5331e-09 | 1.8438e-09 | 353.741
Sr-94 |  | 3.0365 | 4.4936 | 3.3931 | 3.3401 | 3.9506 | 0.11235 | 0.16626 | 0.12555 | 0.12358 | 0.14617 | 3.996e-09 | 5.9136e-12 | 4.4654e-09 | 4.3956e-09 | 5.199e-09 | 997.5769
Ta-170 |  | 3.7846 | 2.3399 | 2.5129 | 2.8889 | 3.0969 | 0.14003 | 0.086577 | 0.092979 | 0.10689 | 0.11459 | 9.0073e-09 | 5.569e-12 | 5.9808e-09 | 6.8755e-09 | 7.3707e-09 | 519.4607
Ta-172 |  | 1.5008 | 1.1737 | 1.1432 | 1.2791 | 1.4096 | 0.055528 | 0.043427 | 0.042299 | 0.047326 | 0.052156 | 3.6139e-09 | 2.8263e-12 | 2.7529e-09 | 3.0801e-09 | 3.3944e-09 | 260.5625
Ta-173 |  | 2.4284 | 1.2267 | 1.4331 | 1.7776 | 1.7637 | 0.089851 | 0.045387 | 0.053025 | 0.06577 | 0.065258 | 5.8816e-09 | 2.971e-12 | 3.471e-09 | 4.3052e-09 | 4.2717e-09 | 272.3209
Ta-174 |  | 2.18 | 1.3392 | 1.3986 | 1.6474 | 1.7844 | 0.080661 | 0.049552 | 0.051748 | 0.060953 | 0.066021 | 5.3106e-09 | 3.2624e-12 | 3.4069e-09 | 4.013e-09 | 4.3467e-09 | 297.3121
Ta-175 |  | 1.5454 | 1.056 | 1.0813 | 1.2623 | 1.3362 | 0.057178 | 0.039071 | 0.040008 | 0.046703 | 0.049439 | 3.7861e-09 | 2.5871e-12 | 2.6492e-09 | 3.0925e-09 | 3.2737e-09 | 234.427
Ta-176 |  | 1.404 | 1.1335 | 1.1436 | 1.28 | 1.3598 | 0.051948 | 0.041939 | 0.042314 | 0.04736 | 0.050312 | 3.4595e-09 | 2.7929e-12 | 2.8179e-09 | 3.1539e-09 | 3.3505e-09 | 251.6336
Ta-177 |  | 6.1779 | 2.4496 | 3.0327 | 4.0432 | 3.8349 | 0.22858 | 0.090635 | 0.11221 | 0.1496 | 0.14189 | 1.5309e-08 | 6.0701e-12 | 7.5151e-09 | 1.0019e-08 | 9.5029e-09 | 543.8116
Ta-178 |  | 5.7995 | 2.3091 | 2.912 | 3.8633 | 3.6314 | 0.21458 | 0.085436 | 0.10774 | 0.14294 | 0.13436 | 1.4452e-08 | 5.7543e-12 | 7.2567e-09 | 9.6272e-09 | 9.0495e-09 | 512.6188
Ta-178m |  | 0.76313 | 0.59893 | 0.55805 | 0.60336 | 0.68668 | 0.028236 | 0.02216 | 0.020648 | 0.022324 | 0.025407 | 1.9017e-09 | 1.4925e-12 | 1.3907e-09 | 1.5036e-09 | 1.7112e-09 | 132.9617
Ta-179 |  | 12.4788 | 3.9915 | 5.668 | 7.3605 | 6.7521 | 0.46172 | 0.14768 | 0.20972 | 0.27234 | 0.24983 | 3.1272e-08 | 1.0003e-11 | 1.4204e-08 | 1.8445e-08 | 1.6921e-08 | 886.1039
Ta-180 |  | 7.3894 | 2.7794 | 3.5563 | 4.7677 | 4.443 | 0.27341 | 0.10284 | 0.13158 | 0.1764 | 0.16439 | 1.8621e-08 | 7.0042e-12 | 8.9618e-09 | 1.2015e-08 | 1.1196e-08 | 617.0324
Ta-182 |  | 1.7358 | 1.3512 | 1.3012 | 1.4957 | 1.5818 | 0.064223 | 0.049993 | 0.048145 | 0.055343 | 0.058527 | 4.4227e-09 | 3.4427e-12 | 3.3155e-09 | 3.8112e-09 | 4.0304e-09 | 299.9569
Ta-182m |  | 1.989 | 0.98201 | 1.1177 | 1.3269 | 1.3876 | 0.073594 | 0.036334 | 0.041355 | 0.049096 | 0.051341 | 5.068e-09 | 2.5022e-12 | 2.8479e-09 | 3.381e-09 | 3.5356e-09 | 218.0054
Ta-183 |  | 2.0118 | 1.0719 | 1.2248 | 1.4033 | 1.4638 | 0.074435 | 0.039661 | 0.045317 | 0.051921 | 0.054161 | 5.1541e-09 | 2.7462e-12 | 3.1379e-09 | 3.5952e-09 | 3.7503e-09 | 237.965
Ta-184 |  | 0.91367 | 0.90175 | 0.80636 | 0.80366 | 0.92559 | 0.033806 | 0.033365 | 0.029835 | 0.029735 | 0.034247 | 2.3536e-09 | 2.3229e-12 | 2.0772e-09 | 2.0702e-09 | 2.3843e-09 | 200.1879
Ta-185 |  | 3.7466 | 1.8729 | 2.1459 | 2.5189 | 2.6222 | 0.13862 | 0.069297 | 0.079397 | 0.0932 | 0.097021 | 9.7036e-09 | 4.8508e-12 | 5.5578e-09 | 6.524e-09 | 6.7915e-09 | 415.7791
Ta-186 |  | 1.0105 | 1.0492 | 0.85208 | 0.86288 | 1.0338 | 0.037387 | 0.038819 | 0.031527 | 0.031927 | 0.038251 | 2.6313e-09 | 2.732e-12 | 2.2188e-09 | 2.2469e-09 | 2.692e-09 | 232.9122
Tb-146 |  | 1.4747 | 1.9619 | 1.5901 | 1.5826 | 1.8309 | 0.054565 | 0.072589 | 0.058835 | 0.058555 | 0.067743 | 3.0144e-09 | 4.01e-12 | 3.2502e-09 | 3.2348e-09 | 3.7423e-09 | 435.533
Tb-147 |  | 1.4185 | 1.4321 | 1.2421 | 1.3094 | 1.4944 | 0.052483 | 0.052986 | 0.045957 | 0.048448 | 0.055294 | 2.9192e-09 | 2.9472e-12 | 2.5562e-09 | 2.6948e-09 | 3.0755e-09 | 317.919
Tb-147m |  | 2.5269 | 2.4511 | 2.2979 | 2.4313 | 2.6896 | 0.093496 | 0.09069 | 0.085023 | 0.089958 | 0.099514 | 5.2004e-09 | 5.0443e-12 | 4.7291e-09 | 5.0036e-09 | 5.5351e-09 | 544.1388
Tb-148 |  | 1.5959 | 2.0068 | 1.6562 | 1.6453 | 1.8575 | 0.059047 | 0.07425 | 0.06128 | 0.060878 | 0.068729 | 3.3066e-09 | 4.158e-12 | 3.4317e-09 | 3.4092e-09 | 3.8488e-09 | 445.4988
Tb-148m |  | 0.69743 | 0.89383 | 0.71154 | 0.68935 | 0.82399 | 0.025805 | 0.033072 | 0.026327 | 0.025506 | 0.030488 | 1.4451e-09 | 1.852e-12 | 1.4743e-09 | 1.4283e-09 | 1.7073e-09 | 198.431
Tb-149 |  | 1.5526 | 1.5189 | 1.3471 | 1.3902 | 1.602 | 0.057445 | 0.0562 | 0.049842 | 0.051436 | 0.059272 | 3.2386e-09 | 3.1685e-12 | 2.81e-09 | 2.8999e-09 | 3.3417e-09 | 337.2027
Tb-149m |  | 1.7212 | 1.8376 | 1.6099 | 1.6572 | 1.8776 | 0.063683 | 0.06799 | 0.059565 | 0.061315 | 0.069471 | 3.5903e-09 | 3.8332e-12 | 3.3582e-09 | 3.4569e-09 | 3.9167e-09 | 407.9398
Tb-150 |  | 1.4673 | 1.6332 | 1.4238 | 1.4161 | 1.6373 | 0.054289 | 0.060429 | 0.052679 | 0.052397 | 0.060579 | 3.0813e-09 | 3.4297e-12 | 2.9899e-09 | 2.9739e-09 | 3.4382e-09 | 362.573
Tb-150m |  | 0.71588 | 0.86505 | 0.70043 | 0.66349 | 0.79271 | 0.026488 | 0.032007 | 0.025916 | 0.024549 | 0.02933 | 1.5034e-09 | 1.8166e-12 | 1.4709e-09 | 1.3933e-09 | 1.6647e-09 | 192.0415
Tb-151 |  | 1.2682 | 1.0904 | 1.0071 | 1.0338 | 1.1813 | 0.046925 | 0.040343 | 0.037261 | 0.038249 | 0.043707 | 2.6811e-09 | 2.305e-12 | 2.1289e-09 | 2.1854e-09 | 2.4972e-09 | 242.06
Tb-151m |  | 8.9737 | 3.0299 | 4.6739 | 5.1935 | 5.127 | 0.33203 | 0.11211 | 0.17294 | 0.19216 | 0.1897 | 1.897e-08 | 6.4052e-12 | 9.8807e-09 | 1.0979e-08 | 1.0838e-08 | 672.6317
Tb-152 |  | 1.7196 | 1.6953 | 1.5194 | 1.5287 | 1.7733 | 0.063624 | 0.062727 | 0.056219 | 0.056564 | 0.065614 | 3.6592e-09 | 3.6077e-12 | 3.2334e-09 | 3.2532e-09 | 3.7737e-09 | 376.363
Tb-152m |  | 1.4114 | 1.177 | 1.1142 | 1.1559 | 1.3122 | 0.052224 | 0.043548 | 0.041227 | 0.042769 | 0.04855 | 3.0036e-09 | 2.5046e-12 | 2.3711e-09 | 2.4598e-09 | 2.7923e-09 | 261.2881
Tb-153 |  | 2.574 | 1.5407 | 1.5987 | 1.808 | 1.979 | 0.095238 | 0.057005 | 0.059152 | 0.066897 | 0.073222 | 5.5135e-09 | 3.3002e-12 | 3.4244e-09 | 3.8728e-09 | 4.2389e-09 | 342.0328
Tb-154 |  | 1.5526 | 1.3967 | 1.3135 | 1.4025 | 1.5442 | 0.057447 | 0.051678 | 0.0486 | 0.051894 | 0.057136 | 3.3475e-09 | 3.0113e-12 | 2.8319e-09 | 3.0239e-09 | 3.3294e-09 | 310.0652
Tb-155 |  | 2.8834 | 1.5219 | 1.6135 | 1.9053 | 2.0182 | 0.10669 | 0.056312 | 0.0597 | 0.070495 | 0.074674 | 6.2569e-09 | 3.3026e-12 | 3.5013e-09 | 4.1344e-09 | 4.3795e-09 | 337.8717
Tb-156 |  | 1.0521 | 0.95398 | 0.86641 | 0.90413 | 1.0167 | 0.03893 | 0.035297 | 0.032057 | 0.033453 | 0.037619 | 2.2979e-09 | 2.0835e-12 | 1.8922e-09 | 1.9746e-09 | 2.2205e-09 | 211.784
Tb-156m |  | 9.6138 | 4.878 | 5.2616 | 8.3132 | 8.5831 | 0.35571 | 0.18049 | 0.19468 | 0.30759 | 0.31757 | 2.0996e-08 | 1.0654e-11 | 1.1491e-08 | 1.8156e-08 | 1.8745e-08 | 1082.9116
Tb-156n |  | 43.9452 | 9.3223 | 16.8378 | 18.601 | 17.284 | 1.626 | 0.34493 | 0.623 | 0.68824 | 0.63951 | 9.5976e-08 | 2.036e-11 | 3.6774e-08 | 4.0625e-08 | 3.7748e-08 | 2069.5516
Tb-157 |  | 41.1564 | 9.1934 | 16.0109 | 17.7938 | 16.6298 | 1.5228 | 0.34016 | 0.5924 | 0.65837 | 0.6153 | 9.0462e-08 | 2.0207e-11 | 3.5192e-08 | 3.9111e-08 | 3.6552e-08 | 2040.9408
Tb-158 |  | 2.2948 | 1.6925 | 1.7263 | 1.9438 | 2.0641 | 0.084909 | 0.062621 | 0.063873 | 0.071921 | 0.076374 | 5.0762e-09 | 3.7437e-12 | 3.8186e-09 | 4.2997e-09 | 4.5659e-09 | 375.7242
Tb-160 |  | 2.0006 | 2.1812 | 1.8395 | 1.9351 | 2.2154 | 0.074022 | 0.080705 | 0.068063 | 0.0716 | 0.081971 | 4.4813e-09 | 4.8859e-12 | 4.1206e-09 | 4.3347e-09 | 4.9626e-09 | 484.2301
Tb-161 |  | 9.4388 | 3.0361 | 4.3471 | 5.0597 | 4.6356 | 0.34924 | 0.11234 | 0.16084 | 0.18721 | 0.17152 | 2.1275e-08 | 6.8434e-12 | 9.7983e-09 | 1.1405e-08 | 1.0449e-08 | 674.0218
Tb-162 |  | 1.4498 | 1.7268 | 1.3876 | 1.4093 | 1.631 | 0.053641 | 0.063893 | 0.05134 | 0.052143 | 0.060347 | 3.288e-09 | 3.9164e-12 | 3.147e-09 | 3.1962e-09 | 3.6991e-09 | 383.3561
Tb-163 |  | 1.6775 | 2.1165 | 1.6617 | 1.5177 | 1.817 | 0.062067 | 0.078311 | 0.061481 | 0.056157 | 0.067228 | 3.828e-09 | 4.8299e-12 | 3.7919e-09 | 3.4635e-09 | 4.1463e-09 | 469.8654
Tb-164 |  | 0.89332 | 1.0547 | 0.84763 | 0.85331 | 1.0106 | 0.033053 | 0.039023 | 0.031362 | 0.031573 | 0.037391 | 2.0511e-09 | 2.4215e-12 | 1.9462e-09 | 1.9592e-09 | 2.3203e-09 | 234.1381
Tb-165 |  | 3.9011 | 4.3642 | 3.8029 | 3.8487 | 4.3671 | 0.14434 | 0.16147 | 0.14071 | 0.1424 | 0.16158 | 9.0114e-09 | 1.0081e-11 | 8.7847e-09 | 8.8905e-09 | 1.0088e-08 | 968.8443
Tc-101 |  | 3.1835 | 3.8927 | 2.8998 | 2.7125 | 3.4448 | 0.11779 | 0.14403 | 0.10729 | 0.10036 | 0.12746 | 4.5015e-09 | 5.5042e-12 | 4.1003e-09 | 3.8355e-09 | 4.8709e-09 | 864.1726
Tc-102 |  | 26.425 | 38.6501 | 28.9829 | 25.9541 | 29.4948 | 0.97772 | 1.4301 | 1.0724 | 0.9603 | 1.0913 | 3.7735e-08 | 5.5192e-11 | 4.1388e-08 | 3.7062e-08 | 4.2119e-08 | 8580.3284
Tc-102m |  | 1.217 | 1.8009 | 1.3532 | 1.2485 | 1.4494 | 0.045029 | 0.066632 | 0.050068 | 0.046195 | 0.053627 | 1.7379e-09 | 2.5716e-12 | 1.9323e-09 | 1.7829e-09 | 2.0697e-09 | 399.7905
Tc-104 |  | 1.2971 | 1.8395 | 1.3872 | 1.2965 | 1.5601 | 0.047993 | 0.068063 | 0.051327 | 0.04797 | 0.057723 | 1.8886e-09 | 2.6784e-12 | 2.0198e-09 | 1.8877e-09 | 2.2715e-09 | 408.3794
Tc-105 |  | 2.0158 | 2.06 | 1.7074 | 1.6729 | 2.0185 | 0.074583 | 0.076218 | 0.063173 | 0.061897 | 0.074685 | 2.9632e-09 | 3.0281e-12 | 2.5098e-09 | 2.4591e-09 | 2.9672e-09 | 457.309
Tc-91 |  | 3.3181 | 4.752 | 3.8457 | 3.6482 | 4.2529 | 0.12277 | 0.17582 | 0.14229 | 0.13498 | 0.15736 | 4.2272e-09 | 6.054e-12 | 4.8995e-09 | 4.6477e-09 | 5.4182e-09 | 1054.9433
Tc-91m |  | 4.6793 | 6.4916 | 5.0849 | 4.3985 | 4.8252 | 0.17313 | 0.24019 | 0.18814 | 0.16274 | 0.17853 | 5.9614e-09 | 8.2703e-12 | 6.4782e-09 | 5.6037e-09 | 6.1473e-09 | 1441.13
Tc-92 |  | 0.84582 | 1.0298 | 0.80842 | 0.79109 | 0.9607 | 0.031295 | 0.038103 | 0.029912 | 0.02927 | 0.035546 | 1.0894e-09 | 1.3264e-12 | 1.0412e-09 | 1.0189e-09 | 1.2374e-09 | 228.6192
Tc-93 |  | 2.5867 | 2.1753 | 2.408 | 2.0098 | 2.602 | 0.095709 | 0.080485 | 0.089096 | 0.074361 | 0.096274 | 3.3679e-09 | 2.8322e-12 | 3.1352e-09 | 2.6167e-09 | 3.3878e-09 | 482.9081
Tc-93m |  | 3.221 | 3.341 | 3.2336 | 2.733 | 3.4964 | 0.11918 | 0.12362 | 0.11964 | 0.10112 | 0.12937 | 4.1937e-09 | 4.35e-12 | 4.2102e-09 | 3.5583e-09 | 4.5523e-09 | 741.7043
Tc-94 |  | 0.88755 | 1.0856 | 0.93879 | 0.85324 | 1.0483 | 0.032839 | 0.040167 | 0.034735 | 0.03157 | 0.038786 | 1.168e-09 | 1.4287e-12 | 1.2354e-09 | 1.1229e-09 | 1.3795e-09 | 241.004
Tc-94m |  | 2.3919 | 3.0072 | 2.5919 | 2.4133 | 2.8843 | 0.0885 | 0.11127 | 0.095902 | 0.089291 | 0.10672 | 3.1477e-09 | 3.9574e-12 | 3.411e-09 | 3.1759e-09 | 3.7957e-09 | 667.5931
Tc-95 |  | 2.3915 | 2.0613 | 2.2583 | 1.8403 | 2.3948 | 0.088485 | 0.076268 | 0.083559 | 0.068092 | 0.088606 | 3.1807e-09 | 2.7415e-12 | 3.0036e-09 | 2.4476e-09 | 3.185e-09 | 457.6051
Tc-95m |  | 2.0615 | 1.6538 | 1.6594 | 1.4619 | 1.9387 | 0.076277 | 0.061192 | 0.061398 | 0.05409 | 0.071732 | 2.7419e-09 | 2.1996e-12 | 2.207e-09 | 1.9443e-09 | 2.5785e-09 | 367.1492
Tc-96 |  | 0.89817 | 1.0877 | 0.95536 | 0.86488 | 1.052 | 0.033232 | 0.040245 | 0.035348 | 0.032001 | 0.038926 | 1.2071e-09 | 1.4619e-12 | 1.284e-09 | 1.1624e-09 | 1.414e-09 | 241.4673
Tc-96m |  | 18.754 | 6.686 | 11.3948 | 7.6864 | 10.5282 | 0.6939 | 0.24738 | 0.42161 | 0.2844 | 0.38954 | 2.5205e-08 | 8.986e-12 | 1.5315e-08 | 1.0331e-08 | 1.415e-08 | 1484.3
Tc-97 |  | 13.995 | 3.8644 | 7.3195 | 4.499 | 6.7605 | 0.51782 | 0.14298 | 0.27082 | 0.16646 | 0.25014 | 1.9005e-08 | 5.2478e-12 | 9.9398e-09 | 6.1097e-09 | 9.1808e-09 | 857.8958
Tc-97m |  | 18.472 | 5.1119 | 9.5558 | 6.0805 | 8.5414 | 0.68346 | 0.18914 | 0.35356 | 0.22498 | 0.31603 | 2.5085e-08 | 6.942e-12 | 1.2977e-08 | 8.2573e-09 | 1.1599e-08 | 1134.8462
Tc-98 |  | 1.504 | 2.3194 | 1.6614 | 1.5604 | 1.9547 | 0.055647 | 0.085816 | 0.06147 | 0.057734 | 0.072324 | 2.0634e-09 | 3.1822e-12 | 2.2794e-09 | 2.1408e-09 | 2.6819e-09 | 514.8987
Tc-99 |  | 536871.9292 | 251229.7927 | 301898.2676 | 281909.1887 | 334783.2016 | 19864.2614 | 9295.5023 | 11170.2359 | 10430.64 | 12386.9785 | 0.0007441 | 3.482e-07 | 0.00041843 | 0.00039073 | 0.00046401 | 55773013.9695
Tc-99m |  | 4.9397 | 3.5546 | 2.9245 | 3.2054 | 3.8961 | 0.18277 | 0.13152 | 0.10821 | 0.1186 | 0.14416 | 6.8464e-09 | 4.9267e-12 | 4.0534e-09 | 4.4427e-09 | 5.4e-09 | 789.1255
Te-113 |  | 2.7951 | 3.8707 | 3.0668 | 2.9947 | 3.4115 | 0.10342 | 0.14322 | 0.11347 | 0.1108 | 0.12623 | 4.4219e-09 | 6.1235e-12 | 4.8518e-09 | 4.7376e-09 | 5.397e-09 | 859.3024
Te-114 |  | 2.1271 | 1.5767 | 1.7151 | 1.5988 | 1.6291 | 0.078704 | 0.058338 | 0.063458 | 0.059155 | 0.060276 | 3.3949e-09 | 2.5164e-12 | 2.7373e-09 | 2.5517e-09 | 2.6e-09 | 350.0298
Te-115 |  | 1.9378 | 2.3311 | 1.949 | 1.875 | 2.1456 | 0.071699 | 0.086251 | 0.072112 | 0.069375 | 0.079388 | 3.1199e-09 | 3.7531e-12 | 3.1378e-09 | 3.0187e-09 | 3.4544e-09 | 517.5063
Te-115m |  | 1.6505 | 2.0538 | 1.7364 | 1.6581 | 1.8554 | 0.06107 | 0.075989 | 0.064245 | 0.06135 | 0.06865 | 2.6574e-09 | 3.3066e-12 | 2.7955e-09 | 2.6695e-09 | 2.9872e-09 | 455.9363
Te-116 |  | 5.7892 | 2.0556 | 2.8716 | 2.5857 | 2.3693 | 0.2142 | 0.076059 | 0.10625 | 0.09567 | 0.087664 | 9.4016e-09 | 3.3384e-12 | 4.6635e-09 | 4.1991e-09 | 3.8478e-09 | 456.3526
Te-117 |  | 2.3615 | 2.3577 | 2.2919 | 2.106 | 2.2579 | 0.087377 | 0.087236 | 0.084802 | 0.077922 | 0.083543 | 3.8682e-09 | 3.862e-12 | 3.7542e-09 | 3.4496e-09 | 3.6985e-09 | 523.4182
Te-118 |  | 19.5636 | 4.2648 | 7.5986 | 6.0221 | 5.0381 | 0.72385 | 0.1578 | 0.28115 | 0.22282 | 0.18641 | 3.2319e-08 | 7.0455e-12 | 1.2553e-08 | 9.9485e-09 | 8.3229e-09 | 946.7875
Te-119 |  | 2.6417 | 2.1999 | 2.2931 | 2.0231 | 2.2101 | 0.097744 | 0.081395 | 0.084844 | 0.074856 | 0.081774 | 4.4011e-09 | 3.665e-12 | 3.8203e-09 | 3.3705e-09 | 3.682e-09 | 488.3687
Te-119m |  | 1.4936 | 1.3322 | 1.2417 | 1.2362 | 1.3305 | 0.055264 | 0.04929 | 0.045942 | 0.045741 | 0.049229 | 2.4884e-09 | 2.2194e-12 | 2.0686e-09 | 2.0596e-09 | 2.2166e-09 | 295.7408
Te-121 |  | 2.7043 | 2.1784 | 2.326 | 1.9769 | 2.0306 | 0.10006 | 0.080601 | 0.086061 | 0.073144 | 0.075134 | 4.5811e-09 | 3.6902e-12 | 3.9402e-09 | 3.3488e-09 | 3.4399e-09 | 483.6033
Te-121m |  | 3.7406 | 2.4356 | 2.4206 | 2.413 | 2.6904 | 0.1384 | 0.090118 | 0.089562 | 0.08928 | 0.099544 | 6.3367e-09 | 4.1259e-12 | 4.1005e-09 | 4.0876e-09 | 4.5575e-09 | 540.7069
Te-123 |  | 248.5449 | 38.708 | 81.3865 | 83.8177 | 75.785 | 9.1962 | 1.4322 | 3.0113 | 3.1013 | 2.804 | 4.2799e-07 | 6.6655e-11 | 1.4015e-07 | 1.4433e-07 | 1.305e-07 | 8593.174
Te-123m |  | 3.7519 | 2.452 | 2.447 | 2.5574 | 2.6684 | 0.13882 | 0.090723 | 0.09054 | 0.094623 | 0.098732 | 6.4608e-09 | 4.2223e-12 | 4.2138e-09 | 4.4038e-09 | 4.595e-09 | 544.3379
Te-125m |  | 10.847 | 2.4933 | 4.2437 | 3.5143 | 2.9527 | 0.40134 | 0.092252 | 0.15702 | 0.13003 | 0.10925 | 1.8982e-08 | 4.3633e-12 | 7.4265e-09 | 6.15e-09 | 5.1673e-09 | 553.5118
Te-127 |  | 255.0044 | 309.5434 | 249.6656 | 225.1881 | 271.7854 | 9.4352 | 11.4531 | 9.2376 | 8.332 | 10.0561 | 4.534e-07 | 5.5037e-10 | 4.4391e-07 | 4.0038e-07 | 4.8323e-07 | 68718.6451
Te-127m |  | 32.7761 | 7.3153 | 12.7066 | 10.6974 | 9.0101 | 1.2127 | 0.27067 | 0.47014 | 0.3958 | 0.33337 | 5.8276e-08 | 1.3007e-11 | 2.2592e-08 | 1.902e-08 | 1.602e-08 | 1624.0055
Te-129 |  | 18.8537 | 9.6427 | 12.9502 | 11.3064 | 10.8666 | 0.69759 | 0.35678 | 0.47916 | 0.41834 | 0.40207 | 3.405e-08 | 1.7415e-11 | 2.3388e-08 | 2.0419e-08 | 1.9625e-08 | 2140.6699
Te-129m |  | 28.216 | 9.4214 | 14.6229 | 12.4124 | 11.0288 | 1.044 | 0.34859 | 0.54105 | 0.45926 | 0.40807 | 5.0958e-08 | 1.7015e-11 | 2.6409e-08 | 2.2417e-08 | 1.9918e-08 | 2091.5501
Te-131 |  | 3.0238 | 2.9439 | 2.3929 | 2.4725 | 2.8154 | 0.11188 | 0.10893 | 0.088537 | 0.091481 | 0.10417 | 5.5457e-09 | 5.3992e-12 | 4.3886e-09 | 4.5345e-09 | 5.1635e-09 | 653.5533
Te-131m |  | 1.5131 | 1.8419 | 1.4804 | 1.4575 | 1.669 | 0.055984 | 0.068152 | 0.054774 | 0.053928 | 0.061751 | 2.775e-09 | 3.3781e-12 | 2.715e-09 | 2.6731e-09 | 3.0609e-09 | 408.9118
Te-132 |  | 2.9463 | 1.9602 | 1.9956 | 1.9807 | 2.1174 | 0.10901 | 0.072528 | 0.073836 | 0.073284 | 0.078344 | 5.4448e-09 | 3.6225e-12 | 3.6878e-09 | 3.6603e-09 | 3.913e-09 | 435.1706
Te-133 |  | 1.8747 | 2.5572 | 1.9205 | 1.8106 | 2.2139 | 0.069365 | 0.094618 | 0.071058 | 0.066994 | 0.081916 | 3.4907e-09 | 4.7616e-12 | 3.5759e-09 | 3.3714e-09 | 4.1224e-09 | 567.7087
Te-133m |  | 1.2883 | 1.6615 | 1.3154 | 1.2794 | 1.4786 | 0.047668 | 0.061474 | 0.048669 | 0.047338 | 0.054708 | 2.3988e-09 | 3.0936e-12 | 2.4493e-09 | 2.3822e-09 | 2.7531e-09 | 368.8441
Te-134 |  | 1.6162 | 1.719 | 1.4109 | 1.3987 | 1.5958 | 0.0598 | 0.063602 | 0.052202 | 0.05175 | 0.059044 | 3.032e-09 | 3.2248e-12 | 2.6468e-09 | 2.6239e-09 | 2.9937e-09 | 381.6117
Th-223 |  | 5.2409 | 2.3034 | 2.9384 | 3.1049 | 3.5831 | 0.19391 | 0.085225 | 0.10872 | 0.11488 | 0.13257 | 1.6362e-08 | 7.1911e-12 | 9.1736e-09 | 9.6936e-09 | 1.1186e-08 | 511.3474
Th-224 |  | 27.3421 | 18.2615 | 18.3907 | 19.228 | 23.6879 | 1.0117 | 0.67567 | 0.68046 | 0.71144 | 0.87645 | 8.5745e-08 | 5.7268e-11 | 5.7673e-08 | 6.0299e-08 | 7.4285e-08 | 4054.0457
Th-226 |  | 41.3333 | 14.8567 | 22.4321 | 20.8425 | 25.9787 | 1.5293 | 0.5497 | 0.82999 | 0.77117 | 0.96121 | 1.3078e-07 | 4.7007e-11 | 7.0975e-08 | 6.5946e-08 | 8.2196e-08 | 3298.1959
Th-227 |  | 3.9737 | 1.7803 | 2.5441 | 2.4112 | 2.927 | 0.14703 | 0.065872 | 0.09413 | 0.089214 | 0.1083 | 1.2628e-08 | 5.6578e-12 | 8.085e-09 | 7.6627e-09 | 9.302e-09 | 395.2297
Th-228 |  | 53.183 | 14.1258 | 26.734 | 23.2767 | 28.7816 | 1.9678 | 0.52265 | 0.98916 | 0.86124 | 1.0649 | 1.6976e-07 | 4.509e-11 | 8.5335e-08 | 7.4299e-08 | 9.1871e-08 | 3135.924
Th-229 | SE | 6.3256 | 1.2214 | 1.8345 | 1.8191 | 2.131 | 0.23405 | 0.045191 | 0.067875 | 0.067308 | 0.078845 | 2.028e-08 | 3.9158e-12 | 5.8813e-09 | 5.8321e-09 | 6.8319e-09 | 271.1484
Th-230 |  | 70.7742 | 3.8396 | 3.7332 | 4.1422 | 3.9614 | 2.6186 | 0.14207 | 0.13813 | 0.15326 | 0.14657 | 2.2789e-07 | 1.2364e-11 | 1.2021e-08 | 1.3338e-08 | 1.2756e-08 | 852.3982
Th-231 |  | 1.5791 | 1.7654 | 3.3603 | 2.8664 | 3.3846 | 0.058428 | 0.065322 | 0.12433 | 0.10606 | 0.12523 | 5.1069e-09 | 5.7095e-12 | 1.0867e-08 | 9.2701e-09 | 1.0946e-08 | 391.9299
Th-232 |  | 78.2909 | 4.7254 | 3.4868 | 3.7264 | 3.7793 | 2.8968 | 0.17484 | 0.12901 | 0.13788 | 0.13983 | 2.5429e-07 | 1.5348e-11 | 1.1325e-08 | 1.2103e-08 | 1.2275e-08 | 1049.0325
Th-233 |  | 18.6672 | 6.8478 | 10.5902 | 10.0558 | 11.1044 | 0.69069 | 0.25337 | 0.39184 | 0.37206 | 0.41086 | 6.0893e-08 | 2.2337e-11 | 3.4545e-08 | 3.2802e-08 | 3.6222e-08 | 1520.206
Th-234 |  | 28.5872 | 10.0396 | 14.9383 | 14.9139 | 17.2225 | 1.0577 | 0.37147 | 0.55272 | 0.55182 | 0.63723 | 9.3652e-08 | 3.289e-11 | 4.8938e-08 | 4.8858e-08 | 5.6421e-08 | 2228.7967
Th-235 |  | 30.8481 | 35.4686 | 29.9975 | 28.1734 | 34.1744 | 1.1414 | 1.3123 | 1.1099 | 1.0424 | 1.2645 | 1.0149e-07 | 1.1669e-10 | 9.8692e-08 | 9.269e-08 | 1.1243e-07 | 7874.0364
Th-236 |  | 22.5897 | 11.8859 | 14.4418 | 13.8272 | 17.2593 | 0.83582 | 0.43978 | 0.53435 | 0.5116 | 0.63859 | 7.4636e-08 | 3.9271e-11 | 4.7716e-08 | 4.5685e-08 | 5.7025e-08 | 2638.6682
Ti-44 |  | 3.2156 | 1.9033 | 1.7417 | 2.5819 | 2.2223 | 0.11898 | 0.070423 | 0.064444 | 0.095528 | 0.082225 | 1.9808e-09 | 1.1724e-12 | 1.0729e-09 | 1.5904e-09 | 1.3689e-09 | 422.5353
Ti-45 |  | 412.5718 | 105.4797 | 195.4576 | 199.5301 | 190.0901 | 15.2652 | 3.9027 | 7.2319 | 7.3826 | 7.0333 | 2.5992e-07 | 6.6452e-11 | 1.2314e-07 | 1.257e-07 | 1.1976e-07 | 23416.4996
Ti-51 |  | 3.254 | 4.1181 | 3.0214 | 2.8217 | 3.6337 | 0.1204 | 0.15237 | 0.11179 | 0.1044 | 0.13445 | 2.3234e-09 | 2.9403e-12 | 2.1573e-09 | 2.0147e-09 | 2.5944e-09 | 914.2227
Ti-52 |  | 4.9368 | 2.4836 | 2.3651 | 2.4634 | 3.0965 | 0.18266 | 0.091891 | 0.087509 | 0.091146 | 0.11457 | 3.594e-09 | 1.808e-12 | 1.7218e-09 | 1.7934e-09 | 2.2543e-09 | 551.3489
Tl-190 |  | 2.2881 | 2.3059 | 2.0767 | 2.0501 | 2.348 | 0.08466 | 0.08532 | 0.076836 | 0.075854 | 0.086877 | 6.0864e-09 | 6.1338e-12 | 5.5239e-09 | 5.4533e-09 | 6.2458e-09 | 511.9171
Tl-190m |  | 0.85171 | 0.97969 | 0.8176 | 0.79589 | 0.94044 | 0.031513 | 0.036248 | 0.030251 | 0.029448 | 0.034796 | 2.2656e-09 | 2.606e-12 | 2.1748e-09 | 2.1171e-09 | 2.5016e-09 | 217.4906
Tl-194 |  | 2.2775 | 1.9286 | 1.8775 | 1.9404 | 2.1309 | 0.084266 | 0.071359 | 0.069467 | 0.071797 | 0.078844 | 6.1856e-09 | 5.2382e-12 | 5.0992e-09 | 5.2703e-09 | 5.7876e-09 | 428.1554
Tl-194m |  | 0.67837 | 0.68682 | 0.61458 | 0.61059 | 0.70611 | 0.0251 | 0.025412 | 0.022739 | 0.022592 | 0.026126 | 1.8425e-09 | 1.8654e-12 | 1.6692e-09 | 1.6584e-09 | 1.9178e-09 | 152.4746
Tl-195 |  | 1.7661 | 1.1435 | 1.3071 | 1.4389 | 1.4839 | 0.065346 | 0.042311 | 0.048363 | 0.053239 | 0.054905 | 4.8214e-09 | 3.1219e-12 | 3.5684e-09 | 3.9282e-09 | 4.0511e-09 | 253.8665
Tl-196 |  | 1.3401 | 1.2683 | 1.1921 | 1.2246 | 1.3489 | 0.049583 | 0.046928 | 0.044106 | 0.045312 | 0.04991 | 3.6772e-09 | 3.4803e-12 | 3.271e-09 | 3.3604e-09 | 3.7014e-09 | 281.5683
Tl-197 |  | 2.5851 | 1.5181 | 1.6897 | 1.9753 | 1.9826 | 0.09565 | 0.056169 | 0.06252 | 0.073084 | 0.073357 | 7.1298e-09 | 4.1869e-12 | 4.6602e-09 | 5.4477e-09 | 5.4681e-09 | 337.0166
Tl-198 |  | 1.2293 | 1.1472 | 1.0855 | 1.1285 | 1.2434 | 0.045482 | 0.042446 | 0.040165 | 0.041756 | 0.046006 | 3.4075e-09 | 3.18e-12 | 3.0091e-09 | 3.1283e-09 | 3.4467e-09 | 254.6786
Tl-198m |  | 1.0772 | 0.90996 | 0.89862 | 0.90596 | 1.0265 | 0.039858 | 0.033668 | 0.033249 | 0.033521 | 0.037982 | 2.9861e-09 | 2.5224e-12 | 2.491e-09 | 2.5113e-09 | 2.8455e-09 | 202.0104
Tl-199 |  | 2.7901 | 1.5216 | 1.7221 | 2.0344 | 2.0363 | 0.10323 | 0.056301 | 0.063717 | 0.075272 | 0.075343 | 7.7733e-09 | 4.2393e-12 | 4.7977e-09 | 5.6678e-09 | 5.6731e-09 | 337.8041
Tl-200 |  | 1.375 | 1.1955 | 1.1415 | 1.2023 | 1.3331 | 0.050875 | 0.044234 | 0.042237 | 0.044483 | 0.049324 | 3.85e-09 | 3.3474e-12 | 3.1963e-09 | 3.3663e-09 | 3.7326e-09 | 265.4023
Tl-201 |  | 4.1272 | 1.6449 | 2.1047 | 2.6447 | 2.4899 | 0.15271 | 0.060861 | 0.077874 | 0.097856 | 0.092127 | 1.1614e-08 | 4.6287e-12 | 5.9226e-09 | 7.4423e-09 | 7.0066e-09 | 365.166
Tl-202 |  | 2.1878 | 1.5893 | 1.6585 | 1.762 | 1.8356 | 0.080949 | 0.058804 | 0.061366 | 0.065192 | 0.067918 | 6.1871e-09 | 4.4945e-12 | 4.6903e-09 | 4.9828e-09 | 5.1911e-09 | 352.8214
Tl-204 |  | 270.1352 | 96.982 | 131.5888 | 166.5072 | 152.7886 | 9.995 | 3.5883 | 4.8688 | 6.1608 | 5.6532 | 7.7151e-07 | 2.7698e-10 | 3.7582e-07 | 4.7554e-07 | 4.3636e-07 | 21530.0007
Tl-206 | SE | 5066.7251 | 2249.1278 | 2780.4737 | 3508.9314 | 3349.2721 | 187.4688 | 83.2177 | 102.8775 | 129.8305 | 123.9231 | 1.4612e-05 | 6.4865e-09 | 8.0189e-06 | 1.012e-05 | 9.6593e-06 | 499306.3667
Tl-206m |  | 0.64943 | 0.76247 | 0.61508 | 0.6024 | 0.71124 | 0.024029 | 0.028211 | 0.022758 | 0.022289 | 0.026316 | 1.873e-09 | 2.199e-12 | 1.7739e-09 | 1.7373e-09 | 2.0512e-09 | 169.2685
Tl-207 |  | 1100.9104 | 1646.667 | 1226.7238 | 1240.3046 | 1417.6936 | 40.7337 | 60.9267 | 45.3888 | 45.8913 | 52.4547 | 3.1904e-06 | 4.772e-09 | 3.555e-06 | 3.5944e-06 | 4.1085e-06 | 365560.0677
Tl-208 |  | 1.3135 | 1.8939 | 1.484 | 1.3949 | 1.59 | 0.048601 | 0.070074 | 0.054908 | 0.051613 | 0.058829 | 3.825e-09 | 5.515e-12 | 4.3214e-09 | 4.0621e-09 | 4.63e-09 | 420.445
Tl-209 | SE | 1.1949 | 1.2812 | 1.0473 | 1.0415 | 1.2069 | 0.044212 | 0.047404 | 0.03875 | 0.038536 | 0.044655 | 3.4963e-09 | 3.7487e-12 | 3.0644e-09 | 3.0475e-09 | 3.5314e-09 | 284.4214
Tl-210 | SE | 0.96496 | 1.1718 | 0.98377 | 0.96695 | 1.1308 | 0.035703 | 0.043356 | 0.0364 | 0.035777 | 0.041841 | 2.837e-09 | 3.4451e-12 | 2.8923e-09 | 2.8428e-09 | 3.3247e-09 | 260.1374
Tm-161 |  | 1.3429 | 0.82468 | 0.87476 | 1.074 | 1.1451 | 0.049687 | 0.030513 | 0.032366 | 0.039736 | 0.042368 | 3.0269e-09 | 1.8588e-12 | 1.9717e-09 | 2.4207e-09 | 2.581e-09 | 183.0783
Tm-162 |  | 1.96 | 1.7156 | 1.6461 | 1.8418 | 2.0389 | 0.072521 | 0.063477 | 0.060905 | 0.068145 | 0.075438 | 4.4453e-09 | 3.891e-12 | 3.7333e-09 | 4.1771e-09 | 4.6241e-09 | 380.864
Tm-163 |  | 1.4198 | 1.0365 | 1.0397 | 1.2224 | 1.3277 | 0.052534 | 0.03835 | 0.038468 | 0.045227 | 0.049123 | 3.2401e-09 | 2.3652e-12 | 2.3725e-09 | 2.7894e-09 | 3.0297e-09 | 230.0979
Tm-164 |  | 5.662 | 3.3633 | 3.7452 | 4.6729 | 4.8692 | 0.20949 | 0.12444 | 0.13857 | 0.1729 | 0.18016 | 1.3e-08 | 7.722e-12 | 8.5991e-09 | 1.0729e-08 | 1.118e-08 | 746.6415
Tm-165 |  | 1.7797 | 1.2928 | 1.2986 | 1.485 | 1.6372 | 0.06585 | 0.047833 | 0.048049 | 0.054946 | 0.060577 | 4.1112e-09 | 2.9863e-12 | 2.9998e-09 | 3.4304e-09 | 3.782e-09 | 286.9961
Tm-166 |  | 1.3003 | 1.1312 | 1.0846 | 1.2149 | 1.3402 | 0.048112 | 0.041853 | 0.040131 | 0.04495 | 0.049587 | 3.0219e-09 | 2.6288e-12 | 2.5207e-09 | 2.8233e-09 | 3.1146e-09 | 251.1187
Tm-167 |  | 3.5935 | 1.772 | 2.009 | 2.538 | 2.7291 | 0.13296 | 0.065563 | 0.074334 | 0.093905 | 0.10097 | 8.4017e-09 | 4.1429e-12 | 4.6971e-09 | 5.9338e-09 | 6.3805e-09 | 393.3797
Tm-168 |  | 1.1783 | 1.0102 | 0.93002 | 1.0306 | 1.177 | 0.043598 | 0.037379 | 0.034411 | 0.038134 | 0.043549 | 2.7714e-09 | 2.3761e-12 | 2.1874e-09 | 2.4241e-09 | 2.7683e-09 | 224.272
Tm-170 |  | 81.7011 | 28.634 | 38.8355 | 49.6802 | 46.6703 | 3.0229 | 1.0595 | 1.4369 | 1.8382 | 1.7268 | 1.9445e-07 | 6.8149e-11 | 9.2429e-08 | 1.1824e-07 | 1.1108e-07 | 6356.7548
Tm-171 |  | 541.3259 | 200.4734 | 261.1699 | 359.4222 | 336.6085 | 20.0291 | 7.4175 | 9.6633 | 13.2986 | 12.4545 | 1.2959e-06 | 4.7993e-10 | 6.2524e-07 | 8.6046e-07 | 8.0584e-07 | 44505.0895
Tm-172 |  | 6.5039 | 5.108 | 5.3091 | 5.8637 | 6.2502 | 0.24064 | 0.189 | 0.19644 | 0.21696 | 0.23126 | 1.5661e-08 | 1.23e-11 | 1.2784e-08 | 1.412e-08 | 1.505e-08 | 1133.982
Tm-173 |  | 3.1606 | 3.8112 | 3.1397 | 2.8957 | 3.5747 | 0.11694 | 0.14101 | 0.11617 | 0.10714 | 0.13226 | 7.6549e-09 | 9.2307e-12 | 7.6043e-09 | 7.0134e-09 | 8.6579e-09 | 846.0824
Tm-174 |  | 0.8258 | 0.87018 | 0.73009 | 0.74567 | 0.87841 | 0.030555 | 0.032197 | 0.027013 | 0.02759 | 0.032501 | 2.0116e-09 | 2.1198e-12 | 1.7785e-09 | 1.8164e-09 | 2.1398e-09 | 193.1796
Tm-175 |  | 1.8168 | 2.2514 | 1.8355 | 1.7605 | 1.9722 | 0.067221 | 0.0833 | 0.067914 | 0.065138 | 0.072971 | 4.4511e-09 | 5.5158e-12 | 4.497e-09 | 4.3132e-09 | 4.8319e-09 | 499.8015
Tm-176 |  | 1.1983 | 1.2084 | 1.0475 | 1.1009 | 1.2756 | 0.044337 | 0.044712 | 0.038759 | 0.040733 | 0.047196 | 2.9526e-09 | 2.9776e-12 | 2.5812e-09 | 2.7126e-09 | 3.143e-09 | 268.2698
U-227 |  | 4.4066 | 2.4027 | 2.9028 | 2.855 | 3.4636 | 0.16304 | 0.0889 | 0.1074 | 0.10563 | 0.12815 | 1.4004e-08 | 7.6358e-12 | 9.2252e-09 | 9.0731e-09 | 1.1007e-08 | 533.4003
U-228 |  | 44.5724 | 13.424 | 23.6258 | 20.0453 | 25.6295 | 1.6492 | 0.49669 | 0.87415 | 0.74168 | 0.94829 | 1.4228e-07 | 4.2849e-11 | 7.5413e-08 | 6.3985e-08 | 8.1809e-08 | 2980.1301
U-230 |  | 47.0901 | 11.8946 | 23.5743 | 19.0849 | 24.5652 | 1.7423 | 0.4401 | 0.87225 | 0.70614 | 0.90891 | 1.5163e-07 | 3.8301e-11 | 7.5909e-08 | 6.1453e-08 | 7.91e-08 | 2640.6116
U-231 |  | 3.1182 | 1.02 | 1.6378 | 1.5011 | 1.8136 | 0.11537 | 0.037741 | 0.0606 | 0.055541 | 0.067104 | 1.0084e-08 | 3.2988e-12 | 5.2967e-09 | 4.8546e-09 | 5.8653e-09 | 226.4476
U-232 |  | 52.1782 | 12.5176 | 25.6567 | 20.4531 | 26.5382 | 1.9306 | 0.46315 | 0.9493 | 0.75676 | 0.98191 | 1.6947e-07 | 4.0657e-11 | 8.3333e-08 | 6.6432e-08 | 8.6196e-08 | 2778.9174
U-233 | SE | 6.8145 | 23.5486 | 48.2496 | 39.6432 | 50.1295 | 0.25214 | 0.8713 | 1.7852 | 1.4668 | 1.8548 | 2.2229e-08 | 7.6815e-11 | 1.5739e-07 | 1.2932e-07 | 1.6352e-07 | 5227.784
U-234 |  | 2.4458 | 3.9886 | 3.7591 | 5.011 | 7.8029 | 0.090496 | 0.14758 | 0.13909 | 0.18541 | 0.28871 | 8.0125e-09 | 1.3067e-11 | 1.2315e-08 | 1.6416e-08 | 2.5562e-08 | 885.4786
U-235 |  | 3.4526 | 3.2193 | 2.6149 | 2.8867 | 3.158 | 0.12775 | 0.11911 | 0.096751 | 0.10681 | 0.11684 | 1.1359e-08 | 1.0592e-11 | 8.603e-09 | 9.4972e-09 | 1.039e-08 | 714.6888
U-235m |  | 1.0707e+13 | 1.6568e+12 | 3.4937e+12 | 3.6187e+12 | 3.2784e+12 | 396168752944.8908 | 61303351850.8873 | 129268099518.6852 | 133890247053.9343 | 121301736310.3811 | 35226.8972 | 5.451 | 11494.3797 | 11905.376 | 10786.0193 | 3.6782e+14
U-236 |  | 63.5291 | 15.105 | 31.2306 | 24.8319 | 32.257 | 2.3506 | 0.55888 | 1.1555 | 0.91878 | 1.1935 | 2.099e-07 | 4.9907e-11 | 1.0319e-07 | 8.2045e-08 | 1.0658e-07 | 3353.302
U-237 |  | 6.2734 | 1.3144 | 1.687 | 1.6902 | 2.0279 | 0.23212 | 0.048633 | 0.06242 | 0.062539 | 0.075034 | 2.0815e-08 | 4.3612e-12 | 5.5976e-09 | 5.6082e-09 | 6.7287e-09 | 291.7951
U-238 |  | 78.9967 | 4.5076 | 4.2437 | 3.9834 | 4.4048 | 2.9229 | 0.16678 | 0.15702 | 0.14738 | 0.16298 | 2.6322e-07 | 1.5019e-11 | 1.414e-08 | 1.3273e-08 | 1.4677e-08 | 1000.6853
U-239 |  | 8.9433 | 4.3709 | 4.9135 | 6.0453 | 5.962 | 0.3309 | 0.16172 | 0.1818 | 0.22367 | 0.22059 | 2.9924e-08 | 1.4625e-11 | 1.6441e-08 | 2.0227e-08 | 1.9949e-08 | 970.3403
U-240 |  | 18.5478 | 4.7781 | 9.0791 | 7.5247 | 9.3576 | 0.68627 | 0.17679 | 0.33593 | 0.27842 | 0.34623 | 6.232e-08 | 1.6054e-11 | 3.0506e-08 | 2.5283e-08 | 3.1442e-08 | 1060.7414
U-242 |  | 20.972 | 14.2063 | 14.0229 | 16.0492 | 17.2281 | 0.77597 | 0.52563 | 0.51885 | 0.59382 | 0.63744 | 7.1053e-08 | 4.8131e-11 | 4.751e-08 | 5.4375e-08 | 5.8369e-08 | 3153.7917
V-47 |  | 412.9997 | 251.9943 | 321.9706 | 327.2518 | 343.3566 | 15.281 | 9.3238 | 11.9129 | 12.1083 | 12.7042 | 2.7175e-07 | 1.6581e-10 | 2.1186e-07 | 2.1533e-07 | 2.2593e-07 | 55942.7456
V-48 |  | 1.4695 | 2.0121 | 1.5778 | 1.6184 | 1.8536 | 0.05437 | 0.074447 | 0.058378 | 0.059879 | 0.068581 | 9.8748e-10 | 1.3521e-12 | 1.0603e-09 | 1.0875e-09 | 1.2456e-09 | 446.6841
V-49 |  | 89.1778 | 13.7994 | 29.0983 | 30.1388 | 27.3051 | 3.2996 | 0.51058 | 1.0766 | 1.1151 | 1.0103 | 6.1176e-08 | 9.4664e-12 | 1.9961e-08 | 2.0675e-08 | 1.8731e-08 | 3063.4724
V-50 |  | 2.9918 | 3.6792 | 3.2442 | 3.1416 | 3.6263 | 0.1107 | 0.13613 | 0.12003 | 0.11624 | 0.13417 | 2.0943e-09 | 2.5754e-12 | 2.2709e-09 | 2.1991e-09 | 2.5384e-09 | 816.7852
V-52 |  | 3.1488 | 4.6422 | 3.5231 | 3.4797 | 4.1046 | 0.11651 | 0.17176 | 0.13036 | 0.12875 | 0.15187 | 2.2923e-09 | 3.3795e-12 | 2.5648e-09 | 2.5332e-09 | 2.9881e-09 | 1030.5703
V-53 |  | 2.9727 | 4.354 | 3.2507 | 3.3718 | 3.858 | 0.10999 | 0.1611 | 0.12028 | 0.12476 | 0.14275 | 2.2057e-09 | 3.2306e-12 | 2.412e-09 | 2.5019e-09 | 2.8626e-09 | 966.5797
W-177 |  | 1.2393 | 0.75587 | 0.79839 | 0.91943 | 0.97497 | 0.045855 | 0.027967 | 0.02954 | 0.034019 | 0.036074 | 3.071e-09 | 1.873e-12 | 1.9784e-09 | 2.2783e-09 | 2.416e-09 | 167.8028
W-178 |  | 17.0859 | 4.5706 | 7.2344 | 8.8133 | 8.0179 | 0.63218 | 0.16911 | 0.26767 | 0.32609 | 0.29666 | 4.2578e-08 | 1.139e-11 | 1.8028e-08 | 2.1963e-08 | 1.9981e-08 | 1014.6777
W-179 |  | 5.958 | 1.8422 | 2.6521 | 3.2623 | 2.9302 | 0.22045 | 0.068162 | 0.098127 | 0.1207 | 0.10842 | 1.4931e-08 | 4.6166e-12 | 6.6461e-09 | 8.1752e-09 | 7.3432e-09 | 408.9718
W-179m |  | 7.8136 | 3.0922 | 3.9268 | 4.9748 | 4.697 | 0.2891 | 0.11441 | 0.14529 | 0.18407 | 0.17379 | 1.9581e-08 | 7.7491e-12 | 9.8406e-09 | 1.2467e-08 | 1.1771e-08 | 686.4701
W-181 |  | 8.5277 | 2.9586 | 3.9655 | 5.2571 | 4.7754 | 0.31552 | 0.10947 | 0.14672 | 0.19451 | 0.17669 | 2.1609e-08 | 7.4971e-12 | 1.0049e-08 | 1.3322e-08 | 1.2101e-08 | 656.8066
W-185 |  | 9203.9821 | 3813.7741 | 4334.9783 | 5465.4291 | 5368.6477 | 340.5473 | 141.1096 | 160.3942 | 202.2209 | 198.64 | 2.3838e-05 | 9.8777e-09 | 1.1228e-05 | 1.4155e-05 | 1.3905e-05 | 846657.8529
W-185m |  | 9.8006 | 2.2693 | 3.9481 | 4.348 | 4.094 | 0.36262 | 0.083964 | 0.14608 | 0.16088 | 0.15148 | 2.5383e-08 | 5.8775e-12 | 1.0226e-08 | 1.1261e-08 | 1.0603e-08 | 503.7816
W-187 |  | 3.3224 | 3.0601 | 2.7485 | 2.8817 | 3.1368 | 0.12293 | 0.11322 | 0.10169 | 0.10662 | 0.11606 | 8.6979e-09 | 8.0114e-12 | 7.1955e-09 | 7.5443e-09 | 8.2123e-09 | 679.3476
W-188 |  | 397.2505 | 284.6071 | 285.3497 | 304.2146 | 338.0945 | 14.6983 | 10.5305 | 10.5579 | 11.2559 | 12.5095 | 1.0456e-06 | 7.4909e-10 | 7.5104e-07 | 8.0069e-07 | 8.8986e-07 | 63182.7819
W-190 |  | 3.0035 | 1.4395 | 1.6424 | 2.0668 | 1.9982 | 0.11113 | 0.053262 | 0.060769 | 0.076472 | 0.073933 | 7.9894e-09 | 3.8291e-12 | 4.3688e-09 | 5.4977e-09 | 5.3152e-09 | 319.5738
Xe-120 |  | 2.9089 | 1.5315 | 1.8581 | 1.7275 | 1.6581 | 0.10763 | 0.056665 | 0.06875 | 0.063916 | 0.061351 | 4.887e-09 | 2.5729e-12 | 3.1216e-09 | 2.9021e-09 | 2.7857e-09 | 339.9892
Xe-121 |  | 2.7834 | 2.355 | 2.2996 | 2.2094 | 2.3352 | 0.10298 | 0.087137 | 0.085084 | 0.081747 | 0.086401 | 4.715e-09 | 3.9894e-12 | 3.8955e-09 | 3.7427e-09 | 3.9558e-09 | 522.8194
Xe-122 |  | 9.633 | 3.4455 | 4.9266 | 4.3077 | 3.8891 | 0.35642 | 0.12748 | 0.18228 | 0.15939 | 0.1439 | 1.6453e-08 | 5.8849e-12 | 8.4146e-09 | 7.3576e-09 | 6.6425e-09 | 764.9002
Xe-123 |  | 3.2372 | 2.0619 | 2.136 | 2.1299 | 2.2017 | 0.11978 | 0.07629 | 0.079032 | 0.078808 | 0.081464 | 5.5745e-09 | 3.5506e-12 | 3.6782e-09 | 3.6678e-09 | 3.7914e-09 | 457.7421
Xe-125 |  | 2.8477 | 1.666 | 1.8064 | 1.7603 | 1.8122 | 0.10537 | 0.061643 | 0.066836 | 0.065133 | 0.067052 | 4.9836e-09 | 2.9155e-12 | 3.1612e-09 | 3.0806e-09 | 3.1714e-09 | 369.8576
Xe-127 |  | 2.6806 | 1.6722 | 1.6797 | 1.6799 | 1.8344 | 0.099182 | 0.061872 | 0.06215 | 0.062157 | 0.067874 | 4.7661e-09 | 2.9732e-12 | 2.9865e-09 | 2.9869e-09 | 3.2616e-09 | 371.2301
Xe-127m |  | 3.7775 | 2.0768 | 1.9885 | 2.1086 | 2.3083 | 0.13977 | 0.076841 | 0.073576 | 0.078017 | 0.085408 | 6.7163e-09 | 3.6925e-12 | 3.5356e-09 | 3.749e-09 | 4.1042e-09 | 461.0449
Xe-129m |  | 8.3777 | 2.2483 | 3.4548 | 3.0678 | 2.6403 | 0.30997 | 0.083187 | 0.12783 | 0.11351 | 0.097693 | 1.513e-08 | 4.0604e-12 | 6.2393e-09 | 5.5405e-09 | 4.7685e-09 | 499.1244
Xe-131m |  | 19.8212 | 5.1746 | 8.1525 | 7.2099 | 6.153 | 0.73338 | 0.19146 | 0.30164 | 0.26677 | 0.22766 | 3.6352e-08 | 9.4903e-12 | 1.4952e-08 | 1.3223e-08 | 1.1285e-08 | 1148.7721
Xe-133 |  | 9.1928 | 3.861 | 4.5124 | 5.077 | 4.3938 | 0.34013 | 0.14286 | 0.16696 | 0.18785 | 0.16257 | 1.7117e-08 | 7.1892e-12 | 8.402e-09 | 9.4534e-09 | 8.1813e-09 | 857.1482
Xe-133m |  | 13.2916 | 4.7095 | 6.6591 | 5.9828 | 5.3917 | 0.49179 | 0.17425 | 0.24639 | 0.22136 | 0.19949 | 2.4749e-08 | 8.7691e-12 | 1.2399e-08 | 1.114e-08 | 1.0039e-08 | 1045.5138
Xe-135 |  | 3.2423 | 4.0211 | 3.1057 | 2.964 | 3.4982 | 0.11996 | 0.14878 | 0.11491 | 0.10967 | 0.12943 | 6.1279e-09 | 7.5998e-12 | 5.8698e-09 | 5.602e-09 | 6.6116e-09 | 892.6788
Xe-135m |  | 3.7592 | 4.5904 | 3.8311 | 3.2984 | 3.5189 | 0.13909 | 0.16985 | 0.14175 | 0.12204 | 0.1302 | 7.105e-09 | 8.6759e-12 | 7.2408e-09 | 6.2341e-09 | 6.6508e-09 | 1019.0798
Xe-137 |  | 9.0011 | 12.8515 | 9.7645 | 8.535 | 9.7765 | 0.33304 | 0.47551 | 0.36129 | 0.31579 | 0.36173 | 1.7264e-08 | 2.4649e-11 | 1.8728e-08 | 1.637e-08 | 1.8751e-08 | 2853.034
Xe-138 |  | 2.4854 | 2.9701 | 2.5215 | 2.4076 | 2.7641 | 0.091959 | 0.1099 | 0.093295 | 0.08908 | 0.10227 | 4.8018e-09 | 5.7383e-12 | 4.8715e-09 | 4.6514e-09 | 5.3403e-09 | 659.3731
Y-81 |  | 3.7255 | 2.0473 | 2.2083 | 2.3004 | 2.8217 | 0.13784 | 0.07575 | 0.081708 | 0.085114 | 0.1044 | 4.2247e-09 | 2.3216e-12 | 2.5042e-09 | 2.6086e-09 | 3.1999e-09 | 454.5023
Y-83 |  | 4.4876 | 2.7336 | 3.6593 | 3.1949 | 3.9204 | 0.16604 | 0.10114 | 0.13539 | 0.11821 | 0.14506 | 5.2146e-09 | 3.1764e-12 | 4.2521e-09 | 3.7125e-09 | 4.5555e-09 | 606.8515
Y-83m |  | 3.504 | 3.3893 | 3.268 | 2.8813 | 3.5967 | 0.12965 | 0.1254 | 0.12092 | 0.10661 | 0.13308 | 4.0716e-09 | 3.9384e-12 | 3.7974e-09 | 3.3481e-09 | 4.1793e-09 | 752.4235
Y-84m |  | 0.9157 | 1.357 | 1.0208 | 1.0083 | 1.1776 | 0.033881 | 0.050207 | 0.037768 | 0.037307 | 0.04357 | 1.0769e-09 | 1.5958e-12 | 1.2004e-09 | 1.1858e-09 | 1.3848e-09 | 301.2448
Y-85 |  | 3.893 | 3.843 | 3.8939 | 3.3028 | 3.7773 | 0.14404 | 0.14219 | 0.14408 | 0.1222 | 0.13976 | 4.6326e-09 | 4.5732e-12 | 4.6338e-09 | 3.9304e-09 | 4.495e-09 | 853.1438
Y-85m |  | 3.6953 | 3.3526 | 3.512 | 3.2421 | 4.0343 | 0.13673 | 0.12405 | 0.12994 | 0.11996 | 0.14927 | 4.3974e-09 | 3.9896e-12 | 4.1792e-09 | 3.8581e-09 | 4.8008e-09 | 744.2769
Y-86 |  | 0.91224 | 1.096 | 0.95938 | 0.91232 | 1.1062 | 0.033753 | 0.040552 | 0.035497 | 0.033756 | 0.040928 | 1.0983e-09 | 1.3196e-12 | 1.1551e-09 | 1.0984e-09 | 1.3318e-09 | 243.3111
Y-86m |  | 3.8715 | 3.5041 | 2.7187 | 2.9116 | 3.8533 | 0.14325 | 0.12965 | 0.10059 | 0.10773 | 0.14257 | 4.6613e-09 | 4.2189e-12 | 3.2733e-09 | 3.5055e-09 | 4.6394e-09 | 777.9024
Y-87 |  | 2.6926 | 1.9627 | 2.4442 | 2.0069 | 2.4311 | 0.099625 | 0.072619 | 0.090436 | 0.074255 | 0.089951 | 3.2795e-09 | 2.3905e-12 | 2.9771e-09 | 2.4444e-09 | 2.9611e-09 | 435.7128
Y-87m |  | 3.8488 | 4.1673 | 3.7439 | 3.2402 | 4.2719 | 0.14241 | 0.15419 | 0.13853 | 0.11989 | 0.15806 | 4.6879e-09 | 5.0758e-12 | 4.5601e-09 | 3.9465e-09 | 5.2031e-09 | 925.1386
Y-88 |  | 1.3606 | 1.3771 | 1.4311 | 1.3361 | 1.6161 | 0.050344 | 0.050951 | 0.05295 | 0.049435 | 0.059797 | 1.6763e-09 | 1.6965e-12 | 1.7631e-09 | 1.646e-09 | 1.9911e-09 | 305.7065
Y-89m |  | 2.9573 | 4.527 | 3.3344 | 3.3609 | 3.8608 | 0.10942 | 0.1675 | 0.12337 | 0.12435 | 0.14285 | 3.6848e-09 | 5.6407e-12 | 4.1547e-09 | 4.1877e-09 | 4.8105e-09 | 1005.0021
Y-90 |  | 110429.4363 | 30181.8876 | 59031.4909 | 36264.3587 | 58934.6339 | 4085.8891 | 1116.7298 | 2184.1652 | 1341.7813 | 2180.5815 | 0.00013914 | 3.8029e-08 | 7.438e-05 | 4.5693e-05 | 7.4258e-05 | 6700379.0527
Y-90m |  | 1.8332 | 1.9997 | 1.5424 | 1.501 | 1.8367 | 0.067829 | 0.073989 | 0.057068 | 0.055537 | 0.067957 | 2.3099e-09 | 2.5196e-12 | 1.9434e-09 | 1.8913e-09 | 2.3142e-09 | 443.9364
Y-91 |  | 1230.9947 | 1757.2939 | 1315.0262 | 1355.1341 | 1571.8732 | 45.5468 | 65.0199 | 48.656 | 50.14 | 58.1593 | 1.5683e-06 | 2.2388e-09 | 1.6753e-06 | 1.7264e-06 | 2.0026e-06 | 390119.2478
Y-91m |  | 3.2622 | 4.5412 | 3.4912 | 3.0362 | 3.5367 | 0.1207 | 0.16803 | 0.12917 | 0.11234 | 0.13086 | 4.156e-09 | 5.7855e-12 | 4.4478e-09 | 3.8682e-09 | 4.5057e-09 | 1008.1569
Y-92 |  | 11.4073 | 17.1148 | 12.7057 | 12.4419 | 14.3465 | 0.42207 | 0.63325 | 0.47011 | 0.46035 | 0.53082 | 1.4693e-08 | 2.2044e-11 | 1.6365e-08 | 1.6025e-08 | 1.8478e-08 | 3799.4765
Y-93 |  | 23.2752 | 32.0131 | 24.1251 | 23.2006 | 27.7314 | 0.86118 | 1.1845 | 0.89263 | 0.85842 | 1.0261 | 3.0304e-08 | 4.1681e-11 | 3.1411e-08 | 3.0207e-08 | 3.6106e-08 | 7106.9018
Y-94 |  | 3.8159 | 5.807 | 4.2883 | 4.275 | 4.9224 | 0.14119 | 0.21486 | 0.15867 | 0.15818 | 0.18213 | 5.0218e-09 | 7.642e-12 | 5.6434e-09 | 5.6259e-09 | 6.4779e-09 | 1289.1465
Y-95 |  | 4.9706 | 7.76 | 5.9447 | 5.8913 | 6.6846 | 0.18391 | 0.28712 | 0.21995 | 0.21798 | 0.24733 | 6.6109e-09 | 1.0321e-11 | 7.9064e-09 | 7.8354e-09 | 8.8905e-09 | 1722.724
Yb-162 |  | 2.6439 | 1.5366 | 1.5743 | 1.9262 | 2.1118 | 0.097823 | 0.056855 | 0.05825 | 0.071269 | 0.078137 | 5.9963e-09 | 3.485e-12 | 3.5706e-09 | 4.3686e-09 | 4.7896e-09 | 341.1271
Yb-163 |  | 3.314 | 1.9408 | 2.2144 | 2.6768 | 2.7861 | 0.12262 | 0.071809 | 0.081933 | 0.09904 | 0.10308 | 7.5625e-09 | 4.4289e-12 | 5.0533e-09 | 6.1084e-09 | 6.3578e-09 | 430.8524
Yb-164 |  | 7.4362 | 3.1122 | 3.8454 | 5.435 | 5.3374 | 0.27514 | 0.11515 | 0.14228 | 0.2011 | 0.19748 | 1.7074e-08 | 7.1456e-12 | 8.8291e-09 | 1.2479e-08 | 1.2255e-08 | 690.9103
Yb-165 |  | 2.6486 | 1.1142 | 1.4015 | 1.8543 | 1.7878 | 0.097997 | 0.041226 | 0.051857 | 0.068611 | 0.06615 | 6.1182e-09 | 2.5739e-12 | 3.2375e-09 | 4.2835e-09 | 4.1299e-09 | 247.3575
Yb-166 |  | 4.004 | 1.6772 | 2.0386 | 2.9247 | 2.8294 | 0.14815 | 0.062056 | 0.07543 | 0.10821 | 0.10469 | 9.3053e-09 | 3.8978e-12 | 4.7378e-09 | 6.797e-09 | 6.5755e-09 | 372.337
Yb-167 |  | 1.7568 | 0.81578 | 0.92091 | 1.1742 | 1.2453 | 0.065002 | 0.030184 | 0.034074 | 0.043447 | 0.046075 | 4.1074e-09 | 1.9073e-12 | 2.1531e-09 | 2.7454e-09 | 2.9114e-09 | 181.1032
Yb-169 |  | 1.5154 | 0.77135 | 0.83348 | 1.086 | 1.1421 | 0.056068 | 0.02854 | 0.030839 | 0.040184 | 0.042257 | 3.5853e-09 | 1.825e-12 | 1.972e-09 | 2.5696e-09 | 2.7021e-09 | 171.2396
Yb-175 |  | 24.4769 | 21.9319 | 19.6404 | 20.2722 | 23.9351 | 0.90565 | 0.81148 | 0.7267 | 0.75007 | 0.8856 | 5.9969e-08 | 5.3733e-11 | 4.8119e-08 | 4.9667e-08 | 5.8641e-08 | 4868.8724
Yb-177 |  | 7.7653 | 6.0666 | 5.4463 | 6.3667 | 7.0696 | 0.28732 | 0.22447 | 0.20151 | 0.23557 | 0.26158 | 1.9242e-08 | 1.5033e-11 | 1.3496e-08 | 1.5777e-08 | 1.7518e-08 | 1346.7929
Yb-178 |  | 29.8941 | 31.3458 | 27.5202 | 25.7547 | 31.6884 | 1.1061 | 1.1598 | 1.0182 | 0.95292 | 1.1725 | 7.4496e-08 | 7.8114e-11 | 6.858e-08 | 6.4181e-08 | 7.8967e-08 | 6958.7754
Yb-179 |  | 1.7293 | 2.1748 | 1.7072 | 1.6043 | 1.9486 | 0.063985 | 0.080469 | 0.063165 | 0.05936 | 0.072099 | 4.3337e-09 | 5.4501e-12 | 4.2782e-09 | 4.0204e-09 | 4.8833e-09 | 482.8127
Zn-60 |  | 3.0413 | 3.5059 | 2.822 | 2.8413 | 3.3807 | 0.11253 | 0.12972 | 0.10441 | 0.10513 | 0.12509 | 2.5547e-09 | 2.945e-12 | 2.3705e-09 | 2.3867e-09 | 2.8398e-09 | 778.3087
Zn-61 |  | 6.829 | 9.8802 | 7.6818 | 7.1393 | 8.0949 | 0.25267 | 0.36557 | 0.28423 | 0.26416 | 0.29951 | 5.832e-09 | 8.4377e-12 | 6.5603e-09 | 6.097e-09 | 6.9131e-09 | 2193.4099
Zn-62 |  | 3.6607 | 2.1162 | 2.6704 | 2.5667 | 2.6973 | 0.13545 | 0.078298 | 0.098803 | 0.094969 | 0.0998 | 3.1775e-09 | 1.8368e-12 | 2.3179e-09 | 2.2279e-09 | 2.3412e-09 | 469.7883
Zn-63 |  | 17.1667 | 18.2399 | 16.9777 | 16.6421 | 19.2919 | 0.63517 | 0.67488 | 0.62817 | 0.61576 | 0.7138 | 1.5141e-08 | 1.6088e-11 | 1.4974e-08 | 1.4678e-08 | 1.7015e-08 | 4049.2684
Zn-65 |  | 4.9742 | 2.7932 | 3.744 | 3.8782 | 3.9931 | 0.18405 | 0.10335 | 0.13853 | 0.14349 | 0.14774 | 4.5265e-09 | 2.5418e-12 | 3.407e-09 | 3.5292e-09 | 3.6337e-09 | 620.09
Zn-69 |  | 223879.2546 | 288898.6817 | 212003.2675 | 199314.0183 | 253717.2188 | 8283.5324 | 10689.2512 | 7844.1209 | 7374.6187 | 9387.5371 | 0.00021627 | 2.7908e-07 | 0.0002048 | 0.00019254 | 0.00024509 | 64135507.3477
Zn-69m |  | 3.3055 | 4.4192 | 3.4947 | 3.0502 | 3.5853 | 0.1223 | 0.16351 | 0.1293 | 0.11286 | 0.13266 | 3.1931e-09 | 4.269e-12 | 3.3759e-09 | 2.9465e-09 | 3.4634e-09 | 981.0648
Zn-71 |  | 5.9813 | 8.4408 | 6.3237 | 5.7227 | 6.4011 | 0.22131 | 0.31231 | 0.23398 | 0.21174 | 0.23684 | 5.9454e-09 | 8.3902e-12 | 6.2857e-09 | 5.6884e-09 | 6.3627e-09 | 1873.8581
Zn-71m |  | 1.0577 | 1.49 | 1.1115 | 0.99697 | 1.1993 | 0.039135 | 0.055128 | 0.041124 | 0.036888 | 0.044373 | 1.0513e-09 | 1.481e-12 | 1.1048e-09 | 9.9099e-10 | 1.1921e-09 | 330.7693
Zn-72 |  | 3.4211 | 1.5522 | 1.8468 | 1.9922 | 2.207 | 0.12658 | 0.057433 | 0.068332 | 0.073712 | 0.081658 | 3.4485e-09 | 1.5647e-12 | 1.8616e-09 | 2.0081e-09 | 2.2246e-09 | 344.5964
Zr-85 |  | 3.4478 | 4.486 | 3.6512 | 3.2194 | 3.8525 | 0.12757 | 0.16598 | 0.1351 | 0.11912 | 0.14254 | 4.1029e-09 | 5.3383e-12 | 4.345e-09 | 3.8311e-09 | 4.5845e-09 | 995.881
Zr-86 |  | 2.0665 | 1.17 | 1.5461 | 1.271 | 1.6901 | 0.07646 | 0.043289 | 0.057207 | 0.047028 | 0.062533 | 2.488e-09 | 1.4086e-12 | 1.8615e-09 | 1.5303e-09 | 2.0349e-09 | 259.7342
Zr-87 |  | 26.6597 | 14.4678 | 21.2856 | 16.9615 | 23.6762 | 0.98641 | 0.53531 | 0.78757 | 0.62757 | 0.87602 | 3.2471e-08 | 1.7622e-11 | 2.5926e-08 | 2.0659e-08 | 2.8838e-08 | 3211.8625
Zr-88 |  | 2.587 | 1.923 | 2.2878 | 1.8442 | 2.5494 | 0.09572 | 0.07115 | 0.084648 | 0.068236 | 0.094327 | 3.1872e-09 | 2.3691e-12 | 2.8185e-09 | 2.2721e-09 | 3.1408e-09 | 426.9019
Zr-89 |  | 2.479 | 2.2198 | 2.4161 | 2.1568 | 2.7356 | 0.091721 | 0.082133 | 0.089395 | 0.079802 | 0.10122 | 3.0888e-09 | 2.7659e-12 | 3.0105e-09 | 2.6874e-09 | 3.4086e-09 | 492.7976
Zr-89m |  | 3.2183 | 4.3183 | 3.3919 | 2.9961 | 3.7066 | 0.11908 | 0.15978 | 0.1255 | 0.11086 | 0.13714 | 4.01e-09 | 5.3806e-12 | 4.2263e-09 | 3.7331e-09 | 4.6184e-09 | 958.6541
Zr-93 |  | . | . | . | . | . | . | . | . | . | . | . | . | . | . | . | .
Zr-95 |  | 3.0053 | 4.771 | 3.4085 | 3.2481 | 3.9234 | 0.11119 | 0.17653 | 0.12612 | 0.12018 | 0.14516 | 3.997e-09 | 6.3454e-12 | 4.5333e-09 | 4.3199e-09 | 5.2181e-09 | 1059.1625
Zr-97 |  | 2.5568 | 3.9173 | 2.859 | 2.7058 | 3.2503 | 0.094603 | 0.14494 | 0.10578 | 0.10011 | 0.12026 | 3.4722e-09 | 5.3197e-12 | 3.8825e-09 | 3.6745e-09 | 4.4139e-09 | 869.637

## up_res_dust_dose
|  | CDI |  | pCi |  |  | Bq
ANALYSIS | TEST | res_dust_ing | res_dust_ext | res_dust_ing | res_dust_ext | res_dust_tot | res_dust_ing | res_dust_ext | res_dust_tot
| Y | (pCi or Bq) | (pCi or Bq) | dose | dose | dose | dose | dose | dose
Ac-223 |  | 486256.3503 | 0.93566 | 2431281.7516 | 4.6783 | 2431286.4299 | 89957.4248 | 0.1731 | 89957.5979
Ac-224 |  | 486256.3503 | 0.68283 | 2431281.7516 | 3.4141 | 2431285.1657 | 89957.4248 | 0.12632 | 89957.5511
Ac-225 | SE | 486256.3503 | 1.0242 | 2431281.7516 | 5.1212 | 2431286.8728 | 89957.4248 | 0.18949 | 89957.6143
Ac-226 |  | 486256.3503 | 0.633 | 2431281.7516 | 3.165 | 2431284.9166 | 89957.4248 | 0.11711 | 89957.5419
Ac-227 |  | 486256.3503 | 1.2863 | 2431281.7516 | 6.4315 | 2431288.1831 | 89957.4248 | 0.23797 | 89957.6628
Ac-228 |  | 486256.3503 | 0.46137 | 2431281.7516 | 2.3069 | 2431284.0584 | 89957.4248 | 0.085354 | 89957.5102
Ac-230 |  | 486256.3503 | 0.44661 | 2431281.7516 | 2.233 | 2431283.9846 | 89957.4248 | 0.082622 | 89957.5074
Ac-231 |  | 486256.3503 | 0.52043 | 2431281.7516 | 2.6021 | 2431284.3537 | 89957.4248 | 0.096279 | 89957.5211
Ac-232 |  | 486256.3503 | 0.42446 | 2431281.7516 | 2.1223 | 2431283.8739 | 89957.4248 | 0.078525 | 89957.5033
Ac-233 |  | 486256.3503 | 0.43 | 2431281.7516 | 2.15 | 2431283.9016 | 89957.4248 | 0.07955 | 89957.5044
Ag-100m |  | 486256.3503 | 0.39493 | 2431281.7516 | 1.9747 | 2431283.7262 | 89957.4248 | 0.073063 | 89957.4979
Ag-101 |  | 486256.3503 | 0.42077 | 2431281.7516 | 2.1039 | 2431283.8554 | 89957.4248 | 0.077843 | 89957.5027
Ag-102 |  | 486256.3503 | 0.39862 | 2431281.7516 | 1.9931 | 2431283.7447 | 89957.4248 | 0.073746 | 89957.4986
Ag-102m |  | 486256.3503 | 0.3894 | 2431281.7516 | 1.947 | 2431283.6986 | 89957.4248 | 0.072038 | 89957.4968
Ag-103 |  | 486256.3503 | 0.4706 | 2431281.7516 | 2.353 | 2431284.1046 | 89957.4248 | 0.087061 | 89957.5119
Ag-104 |  | 486256.3503 | 0.41339 | 2431281.7516 | 2.0669 | 2431283.8185 | 89957.4248 | 0.076477 | 89957.5013
Ag-104m |  | 486256.3503 | 0.4097 | 2431281.7516 | 2.0485 | 2431283.8001 | 89957.4248 | 0.075794 | 89957.5006
Ag-105 |  | 486256.3503 | 0.50197 | 2431281.7516 | 2.5099 | 2431284.2614 | 89957.4248 | 0.092865 | 89957.5177
Ag-105m |  | 486256.3503 | 1.2217 | 2431281.7516 | 6.1086 | 2431287.8601 | 89957.4248 | 0.22602 | 89957.6508
Ag-106 |  | 486256.3503 | 0.54811 | 2431281.7516 | 2.7405 | 2431284.4921 | 89957.4248 | 0.1014 | 89957.5262
Ag-106m |  | 486256.3503 | 0.41523 | 2431281.7516 | 2.0762 | 2431283.8277 | 89957.4248 | 0.076818 | 89957.5016
Ag-108 |  | 486256.3503 | 0.47798 | 2431281.7516 | 2.3899 | 2431284.1415 | 89957.4248 | 0.088426 | 89957.5132
Ag-108m |  | 486256.3503 | 0.43369 | 2431281.7516 | 2.1684 | 2431283.92 | 89957.4248 | 0.080232 | 89957.505
Ag-109m |  | 486256.3503 | 0.80463 | 2431281.7516 | 4.0232 | 2431285.7747 | 89957.4248 | 0.14886 | 89957.5737
Ag-110 |  | 486256.3503 | 0.41154 | 2431281.7516 | 2.0577 | 2431283.8093 | 89957.4248 | 0.076135 | 89957.5009
Ag-110m |  | 486256.3503 | 0.39678 | 2431281.7516 | 1.9839 | 2431283.7355 | 89957.4248 | 0.073404 | 89957.4982
Ag-111 |  | 486256.3503 | 0.42446 | 2431281.7516 | 2.1223 | 2431283.8739 | 89957.4248 | 0.078525 | 89957.5033
Ag-111m |  | 486256.3503 | 0.81755 | 2431281.7516 | 4.0877 | 2431285.8393 | 89957.4248 | 0.15125 | 89957.5761
Ag-112 |  | 486256.3503 | 0.39493 | 2431281.7516 | 1.9747 | 2431283.7262 | 89957.4248 | 0.073063 | 89957.4979
Ag-113 |  | 486256.3503 | 0.41892 | 2431281.7516 | 2.0946 | 2431283.8462 | 89957.4248 | 0.077501 | 89957.5023
Ag-113m |  | 486256.3503 | 0.44476 | 2431281.7516 | 2.2238 | 2431283.9754 | 89957.4248 | 0.082281 | 89957.5071
Ag-114 |  | 486256.3503 | 0.39678 | 2431281.7516 | 1.9839 | 2431283.7355 | 89957.4248 | 0.073404 | 89957.4982
Ag-115 |  | 486256.3503 | 0.39678 | 2431281.7516 | 1.9839 | 2431283.7355 | 89957.4248 | 0.073404 | 89957.4982
Ag-116 |  | 486256.3503 | 0.38755 | 2431281.7516 | 1.9378 | 2431283.6893 | 89957.4248 | 0.071697 | 89957.4965
Ag-117 |  | 486256.3503 | 0.38755 | 2431281.7516 | 1.9378 | 2431283.6893 | 89957.4248 | 0.071697 | 89957.4965
Ag-99 |  | 486256.3503 | 0.40047 | 2431281.7516 | 2.0024 | 2431283.7539 | 89957.4248 | 0.074087 | 89957.4989
Al-26 |  | 486256.3503 | 0.38017 | 2431281.7516 | 1.9008 | 2431283.6524 | 89957.4248 | 0.070331 | 89957.4951
Al-28 |  | 486256.3503 | 0.38202 | 2431281.7516 | 1.9101 | 2431283.6616 | 89957.4248 | 0.070673 | 89957.4955
Al-29 |  | 486256.3503 | 0.38571 | 2431281.7516 | 1.9285 | 2431283.6801 | 89957.4248 | 0.071356 | 89957.4962
Am-237 |  | 486256.3503 | 0.61455 | 2431281.7516 | 3.0727 | 2431284.8243 | 89957.4248 | 0.11369 | 89957.5385
Am-238 |  | 486256.3503 | 0.48905 | 2431281.7516 | 2.4453 | 2431284.1968 | 89957.4248 | 0.090475 | 89957.5153
Am-239 |  | 486256.3503 | 0.76772 | 2431281.7516 | 3.8386 | 2431285.5902 | 89957.4248 | 0.14203 | 89957.5668
Am-240 |  | 486256.3503 | 0.49644 | 2431281.7516 | 2.4822 | 2431284.2337 | 89957.4248 | 0.091841 | 89957.5166
Am-241 | Y | 486256.3503 | 0.93382 | 2431281.7516 | 4.6691 | 2431286.4206 | 89957.4248 | 0.17276 | 89957.5976
Am-242 |  | 486256.3503 | 0.96334 | 2431281.7516 | 4.8167 | 2431286.5683 | 89957.4248 | 0.17822 | 89957.603
Am-242m |  | 486256.3503 | 1.0962 | 2431281.7516 | 5.4811 | 2431287.2327 | 89957.4248 | 0.2028 | 89957.6276
Am-243 |  | 486256.3503 | 0.70682 | 2431281.7516 | 3.5341 | 2431285.2857 | 89957.4248 | 0.13076 | 89957.5556
Am-244 |  | 486256.3503 | 0.53519 | 2431281.7516 | 2.676 | 2431284.4275 | 89957.4248 | 0.09901 | 89957.5238
Am-244m |  | 486256.3503 | 0.83785 | 2431281.7516 | 4.1892 | 2431285.9408 | 89957.4248 | 0.155 | 89957.5798
Am-245 |  | 486256.3503 | 0.6939 | 2431281.7516 | 3.4695 | 2431285.2211 | 89957.4248 | 0.12837 | 89957.5532
Am-246 |  | 486256.3503 | 0.5924 | 2431281.7516 | 2.962 | 2431284.7136 | 89957.4248 | 0.10959 | 89957.5344
Am-246m |  | 486256.3503 | 0.43184 | 2431281.7516 | 2.1592 | 2431283.9108 | 89957.4248 | 0.079891 | 89957.5047
Am-247 |  | 486256.3503 | 0.64038 | 2431281.7516 | 3.2019 | 2431284.9535 | 89957.4248 | 0.11847 | 89957.5433
Ar-37 |  | 486256.3503 | 1.5133 | 2431281.7516 | 7.5665 | 2431289.3181 | 89957.4248 | 0.27996 | 89957.7048
Ar-39 |  | 486256.3503 | 1.6609 | 2431281.7516 | 8.3047 | 2431290.0563 | 89957.4248 | 0.30727 | 89957.7321
Ar-41 |  | 486256.3503 | 0.3894 | 2431281.7516 | 1.947 | 2431283.6986 | 89957.4248 | 0.072038 | 89957.4968
Ar-42 |  | 486256.3503 | 1.6609 | 2431281.7516 | 8.3047 | 2431290.0563 | 89957.4248 | 0.30727 | 89957.7321
Ar-43 |  | 486256.3503 | 0.38571 | 2431281.7516 | 1.9285 | 2431283.6801 | 89957.4248 | 0.071356 | 89957.4962
Ar-44 |  | 486256.3503 | 0.38571 | 2431281.7516 | 1.9285 | 2431283.6801 | 89957.4248 | 0.071356 | 89957.4962
As-68 |  | 486256.3503 | 0.38755 | 2431281.7516 | 1.9378 | 2431283.6893 | 89957.4248 | 0.071697 | 89957.4965
As-69 |  | 486256.3503 | 0.44661 | 2431281.7516 | 2.233 | 2431283.9846 | 89957.4248 | 0.082622 | 89957.5074
As-70 |  | 486256.3503 | 0.39309 | 2431281.7516 | 1.9654 | 2431283.717 | 89957.4248 | 0.072721 | 89957.4975
As-71 |  | 486256.3503 | 0.60347 | 2431281.7516 | 3.0174 | 2431284.7689 | 89957.4248 | 0.11164 | 89957.5365
As-72 |  | 486256.3503 | 0.40601 | 2431281.7516 | 2.03 | 2431283.7816 | 89957.4248 | 0.075111 | 89957.4999
As-73 |  | 486256.3503 | 1.4469 | 2431281.7516 | 7.2343 | 2431288.9859 | 89957.4248 | 0.26767 | 89957.6925
As-74 |  | 486256.3503 | 0.46506 | 2431281.7516 | 2.3253 | 2431284.0769 | 89957.4248 | 0.086036 | 89957.5108
As-76 |  | 486256.3503 | 0.40601 | 2431281.7516 | 2.03 | 2431283.7816 | 89957.4248 | 0.075111 | 89957.4999
As-77 |  | 486256.3503 | 0.44476 | 2431281.7516 | 2.2238 | 2431283.9754 | 89957.4248 | 0.082281 | 89957.5071
As-78 |  | 486256.3503 | 0.39493 | 2431281.7516 | 1.9747 | 2431283.7262 | 89957.4248 | 0.073063 | 89957.4979
As-79 |  | 486256.3503 | 0.40416 | 2431281.7516 | 2.0208 | 2431283.7724 | 89957.4248 | 0.07477 | 89957.4996
At-204 |  | 486256.3503 | 0.43184 | 2431281.7516 | 2.1592 | 2431283.9108 | 89957.4248 | 0.079891 | 89957.5047
At-205 |  | 486256.3503 | 0.46322 | 2431281.7516 | 2.3161 | 2431284.0677 | 89957.4248 | 0.085695 | 89957.5105
At-206 |  | 486256.3503 | 0.42631 | 2431281.7516 | 2.1315 | 2431283.8831 | 89957.4248 | 0.078867 | 89957.5037
At-207 |  | 486256.3503 | 0.43553 | 2431281.7516 | 2.1777 | 2431283.9292 | 89957.4248 | 0.080574 | 89957.5054
At-208 |  | 486256.3503 | 0.42815 | 2431281.7516 | 2.1408 | 2431283.8923 | 89957.4248 | 0.079208 | 89957.504
At-209 |  | 486256.3503 | 0.44661 | 2431281.7516 | 2.233 | 2431283.9846 | 89957.4248 | 0.082622 | 89957.5074
At-210 |  | 486256.3503 | 0.42446 | 2431281.7516 | 2.1223 | 2431283.8739 | 89957.4248 | 0.078525 | 89957.5033
At-211 |  | 486256.3503 | 0.8563 | 2431281.7516 | 4.2815 | 2431286.0331 | 89957.4248 | 0.15842 | 89957.5832
At-215 |  | 486256.3503 | 0.43738 | 2431281.7516 | 2.1869 | 2431283.9385 | 89957.4248 | 0.080915 | 89957.5057
At-216 |  | 486256.3503 | 0.72897 | 2431281.7516 | 3.6448 | 2431285.3964 | 89957.4248 | 0.13486 | 89957.5597
At-217 | SE | 486256.3503 | 0.50935 | 2431281.7516 | 2.5468 | 2431284.2983 | 89957.4248 | 0.09423 | 89957.519
At-218 | SE | 486256.3503 | 1.6609 | 2431281.7516 | 8.3047 | 2431290.0563 | 89957.4248 | 0.30727 | 89957.7321
At-219 |  | 486256.3503 | 1.6609 | 2431281.7516 | 8.3047 | 2431290.0563 | 89957.4248 | 0.30727 | 89957.7321
At-220 |  | 486256.3503 | 0.45214 | 2431281.7516 | 2.2607 | 2431284.0123 | 89957.4248 | 0.083647 | 89957.5085
Au-186 |  | 486256.3503 | 0.44476 | 2431281.7516 | 2.2238 | 2431283.9754 | 89957.4248 | 0.082281 | 89957.5071
Au-187 |  | 486256.3503 | 0.4706 | 2431281.7516 | 2.353 | 2431284.1046 | 89957.4248 | 0.087061 | 89957.5119
Au-190 |  | 486256.3503 | 0.41154 | 2431281.7516 | 2.0577 | 2431283.8093 | 89957.4248 | 0.076135 | 89957.5009
Au-191 |  | 486256.3503 | 0.52781 | 2431281.7516 | 2.639 | 2431284.3906 | 89957.4248 | 0.097645 | 89957.5225
Au-192 |  | 486256.3503 | 0.41892 | 2431281.7516 | 2.0946 | 2431283.8462 | 89957.4248 | 0.077501 | 89957.5023
Au-193 |  | 486256.3503 | 0.69759 | 2431281.7516 | 3.488 | 2431285.2395 | 89957.4248 | 0.12905 | 89957.5539
Au-193m |  | 486256.3503 | 0.65699 | 2431281.7516 | 3.285 | 2431285.0365 | 89957.4248 | 0.12154 | 89957.5464
Au-194 |  | 486256.3503 | 0.44661 | 2431281.7516 | 2.233 | 2431283.9846 | 89957.4248 | 0.082622 | 89957.5074
Au-195 |  | 486256.3503 | 0.92643 | 2431281.7516 | 4.6322 | 2431286.3837 | 89957.4248 | 0.17139 | 89957.5962
Au-195m |  | 486256.3503 | 0.65515 | 2431281.7516 | 3.2757 | 2431285.0273 | 89957.4248 | 0.1212 | 89957.546
Au-196 |  | 486256.3503 | 0.50197 | 2431281.7516 | 2.5099 | 2431284.2614 | 89957.4248 | 0.092865 | 89957.5177
Au-196m |  | 486256.3503 | 0.80094 | 2431281.7516 | 4.0047 | 2431285.7563 | 89957.4248 | 0.14817 | 89957.573
Au-198 |  | 486256.3503 | 0.41708 | 2431281.7516 | 2.0854 | 2431283.837 | 89957.4248 | 0.07716 | 89957.502
Au-198m |  | 486256.3503 | 0.59425 | 2431281.7516 | 2.9712 | 2431284.7228 | 89957.4248 | 0.10994 | 89957.5347
Au-199 |  | 486256.3503 | 0.62562 | 2431281.7516 | 3.1281 | 2431284.8797 | 89957.4248 | 0.11574 | 89957.5405
Au-200 |  | 486256.3503 | 0.39862 | 2431281.7516 | 1.9931 | 2431283.7447 | 89957.4248 | 0.073746 | 89957.4986
Au-200m |  | 486256.3503 | 0.42631 | 2431281.7516 | 2.1315 | 2431283.8831 | 89957.4248 | 0.078867 | 89957.5037
Au-201 |  | 486256.3503 | 0.57395 | 2431281.7516 | 2.8697 | 2431284.6213 | 89957.4248 | 0.10618 | 89957.531
Au-202 |  | 486256.3503 | 0.39862 | 2431281.7516 | 1.9931 | 2431283.7447 | 89957.4248 | 0.073746 | 89957.4986
Ba-124 |  | 486256.3503 | 0.47798 | 2431281.7516 | 2.3899 | 2431284.1415 | 89957.4248 | 0.088426 | 89957.5132
Ba-126 |  | 486256.3503 | 0.45214 | 2431281.7516 | 2.2607 | 2431284.0123 | 89957.4248 | 0.083647 | 89957.5085
Ba-127 |  | 486256.3503 | 0.49644 | 2431281.7516 | 2.4822 | 2431284.2337 | 89957.4248 | 0.091841 | 89957.5166
Ba-128 |  | 486256.3503 | 0.62562 | 2431281.7516 | 3.1281 | 2431284.8797 | 89957.4248 | 0.11574 | 89957.5405
Ba-129 |  | 486256.3503 | 0.54257 | 2431281.7516 | 2.7129 | 2431284.4644 | 89957.4248 | 0.10038 | 89957.5252
Ba-129m |  | 486256.3503 | 0.42631 | 2431281.7516 | 2.1315 | 2431283.8831 | 89957.4248 | 0.078867 | 89957.5037
Ba-131 |  | 486256.3503 | 0.47983 | 2431281.7516 | 2.3991 | 2431284.1507 | 89957.4248 | 0.088768 | 89957.5136
Ba-131m |  | 486256.3503 | 0.62008 | 2431281.7516 | 3.1004 | 2431284.852 | 89957.4248 | 0.11472 | 89957.5395
Ba-133 |  | 486256.3503 | 0.50751 | 2431281.7516 | 2.5375 | 2431284.2891 | 89957.4248 | 0.093889 | 89957.5187
Ba-133m |  | 486256.3503 | 0.68098 | 2431281.7516 | 3.4049 | 2431285.1565 | 89957.4248 | 0.12598 | 89957.5508
Ba-135m |  | 486256.3503 | 0.60901 | 2431281.7516 | 3.045 | 2431284.7966 | 89957.4248 | 0.11267 | 89957.5375
Ba-137m | SE | 486256.3503 | 0.41154 | 2431281.7516 | 2.0577 | 2431283.8093 | 89957.4248 | 0.076135 | 89957.5009
Ba-139 |  | 486256.3503 | 0.46322 | 2431281.7516 | 2.3161 | 2431284.0677 | 89957.4248 | 0.085695 | 89957.5105
Ba-140 |  | 486256.3503 | 0.52227 | 2431281.7516 | 2.6114 | 2431284.3629 | 89957.4248 | 0.09662 | 89957.5214
Ba-141 |  | 486256.3503 | 0.41154 | 2431281.7516 | 2.0577 | 2431283.8093 | 89957.4248 | 0.076135 | 89957.5009
Ba-142 |  | 486256.3503 | 0.40416 | 2431281.7516 | 2.0208 | 2431283.7724 | 89957.4248 | 0.07477 | 89957.4996
Be-10 |  | 486256.3503 | 1.6609 | 2431281.7516 | 8.3047 | 2431290.0563 | 89957.4248 | 0.30727 | 89957.7321
Be-7 |  | 486256.3503 | 0.4097 | 2431281.7516 | 2.0485 | 2431283.8001 | 89957.4248 | 0.075794 | 89957.5006
Bi-197 |  | 486256.3503 | 0.43738 | 2431281.7516 | 2.1869 | 2431283.9385 | 89957.4248 | 0.080915 | 89957.5057
Bi-200 |  | 486256.3503 | 0.43184 | 2431281.7516 | 2.1592 | 2431283.9108 | 89957.4248 | 0.079891 | 89957.5047
Bi-201 |  | 486256.3503 | 0.43 | 2431281.7516 | 2.15 | 2431283.9016 | 89957.4248 | 0.07955 | 89957.5044
Bi-202 |  | 486256.3503 | 0.42077 | 2431281.7516 | 2.1039 | 2431283.8554 | 89957.4248 | 0.077843 | 89957.5027
Bi-203 |  | 486256.3503 | 0.42077 | 2431281.7516 | 2.1039 | 2431283.8554 | 89957.4248 | 0.077843 | 89957.5027
Bi-204 |  | 486256.3503 | 0.42077 | 2431281.7516 | 2.1039 | 2431283.8554 | 89957.4248 | 0.077843 | 89957.5027
Bi-205 |  | 486256.3503 | 0.43184 | 2431281.7516 | 2.1592 | 2431283.9108 | 89957.4248 | 0.079891 | 89957.5047
Bi-206 |  | 486256.3503 | 0.42262 | 2431281.7516 | 2.1131 | 2431283.8647 | 89957.4248 | 0.078184 | 89957.503
Bi-207 |  | 486256.3503 | 0.43369 | 2431281.7516 | 2.1684 | 2431283.92 | 89957.4248 | 0.080232 | 89957.505
Bi-208 |  | 486256.3503 | 0.39678 | 2431281.7516 | 1.9839 | 2431283.7355 | 89957.4248 | 0.073404 | 89957.4982
Bi-210 | SE | 486256.3503 | 0.47614 | 2431281.7516 | 2.3807 | 2431284.1322 | 89957.4248 | 0.088085 | 89957.5129
Bi-210m |  | 486256.3503 | 0.46506 | 2431281.7516 | 2.3253 | 2431284.0769 | 89957.4248 | 0.086036 | 89957.5108
Bi-211 |  | 486256.3503 | 0.4503 | 2431281.7516 | 2.2515 | 2431284.0031 | 89957.4248 | 0.083305 | 89957.5081
Bi-212 |  | 486256.3503 | 0.51674 | 2431281.7516 | 2.5837 | 2431284.3352 | 89957.4248 | 0.095596 | 89957.5204
Bi-212n |  | 486256.3503 | 1.6609 | 2431281.7516 | 8.3047 | 2431290.0563 | 89957.4248 | 0.30727 | 89957.7321
Bi-213 | SE | 486256.3503 | 0.43369 | 2431281.7516 | 2.1684 | 2431283.92 | 89957.4248 | 0.080232 | 89957.505
Bi-214 | SE | 486256.3503 | 0.39124 | 2431281.7516 | 1.9562 | 2431283.7078 | 89957.4248 | 0.07238 | 89957.4972
Bi-215 |  | 486256.3503 | 0.45953 | 2431281.7516 | 2.2976 | 2431284.0492 | 89957.4248 | 0.085012 | 89957.5098
Bi-216 |  | 486256.3503 | 0.41523 | 2431281.7516 | 2.0762 | 2431283.8277 | 89957.4248 | 0.076818 | 89957.5016
Bk-245 |  | 486256.3503 | 0.69575 | 2431281.7516 | 3.4787 | 2431285.2303 | 89957.4248 | 0.12871 | 89957.5535
Bk-246 |  | 486256.3503 | 0.51674 | 2431281.7516 | 2.5837 | 2431284.3352 | 89957.4248 | 0.095596 | 89957.5204
Bk-247 |  | 486256.3503 | 0.57025 | 2431281.7516 | 2.8513 | 2431284.6028 | 89957.4248 | 0.1055 | 89957.5303
Bk-248m |  | 486256.3503 | 0.74004 | 2431281.7516 | 3.7002 | 2431285.4518 | 89957.4248 | 0.13691 | 89957.5617
Bk-249 |  | 486256.3503 | 0.52781 | 2431281.7516 | 2.639 | 2431284.3906 | 89957.4248 | 0.097645 | 89957.5225
Bk-250 |  | 486256.3503 | 0.41892 | 2431281.7516 | 2.0946 | 2431283.8462 | 89957.4248 | 0.077501 | 89957.5023
Bk-251 |  | 486256.3503 | 0.78987 | 2431281.7516 | 3.9493 | 2431285.7009 | 89957.4248 | 0.14613 | 89957.5709
Br-72 |  | 486256.3503 | 0.39493 | 2431281.7516 | 1.9747 | 2431283.7262 | 89957.4248 | 0.073063 | 89957.4979
Br-73 |  | 486256.3503 | 0.43553 | 2431281.7516 | 2.1777 | 2431283.9292 | 89957.4248 | 0.080574 | 89957.5054
Br-74 |  | 486256.3503 | 0.38017 | 2431281.7516 | 1.9008 | 2431283.6524 | 89957.4248 | 0.070331 | 89957.4951
Br-74m |  | 486256.3503 | 0.39124 | 2431281.7516 | 1.9562 | 2431283.7078 | 89957.4248 | 0.07238 | 89957.4972
Br-75 |  | 486256.3503 | 0.46506 | 2431281.7516 | 2.3253 | 2431284.0769 | 89957.4248 | 0.086036 | 89957.5108
Br-76 |  | 486256.3503 | 0.40601 | 2431281.7516 | 2.03 | 2431283.7816 | 89957.4248 | 0.075111 | 89957.4999
Br-76m |  | 486256.3503 | 1.0538 | 2431281.7516 | 5.2689 | 2431287.0204 | 89957.4248 | 0.19495 | 89957.6198
Br-77 |  | 486256.3503 | 0.62008 | 2431281.7516 | 3.1004 | 2431284.852 | 89957.4248 | 0.11472 | 89957.5395
Br-77m |  | 486256.3503 | 1.1553 | 2431281.7516 | 5.7764 | 2431287.5279 | 89957.4248 | 0.21373 | 89957.6385
Br-78 |  | 486256.3503 | 0.47244 | 2431281.7516 | 2.3622 | 2431284.1138 | 89957.4248 | 0.087402 | 89957.5122
Br-80 |  | 486256.3503 | 0.49274 | 2431281.7516 | 2.4637 | 2431284.2153 | 89957.4248 | 0.091158 | 89957.516
Br-80m |  | 486256.3503 | 1.1387 | 2431281.7516 | 5.6933 | 2431287.4449 | 89957.4248 | 0.21065 | 89957.6355
Br-82 |  | 486256.3503 | 0.39862 | 2431281.7516 | 1.9931 | 2431283.7447 | 89957.4248 | 0.073746 | 89957.4986
Br-82m |  | 486256.3503 | 1.2808 | 2431281.7516 | 6.4038 | 2431288.1554 | 89957.4248 | 0.23694 | 89957.6617
Br-83 |  | 486256.3503 | 0.41154 | 2431281.7516 | 2.0577 | 2431283.8093 | 89957.4248 | 0.076135 | 89957.5009
Br-84 |  | 486256.3503 | 0.37832 | 2431281.7516 | 1.8916 | 2431283.6432 | 89957.4248 | 0.06999 | 89957.4948
Br-84m |  | 486256.3503 | 0.39309 | 2431281.7516 | 1.9654 | 2431283.717 | 89957.4248 | 0.072721 | 89957.4975
Br-85 |  | 486256.3503 | 0.39309 | 2431281.7516 | 1.9654 | 2431283.717 | 89957.4248 | 0.072721 | 89957.4975
C-10 |  | 486256.3503 | 0.40232 | 2431281.7516 | 2.0116 | 2431283.7631 | 89957.4248 | 0.074428 | 89957.4992
C-11 |  | 486256.3503 | 1.6609 | 2431281.7516 | 8.3047 | 2431290.0563 | 89957.4248 | 0.30727 | 89957.7321
C-14 |  | 486256.3503 | 1.6609 | 2431281.7516 | 8.3047 | 2431290.0563 | 89957.4248 | 0.30727 | 89957.7321
Ca-41 |  | 486256.3503 | 1.5151 | 2431281.7516 | 7.5757 | 2431289.3273 | 89957.4248 | 0.2803 | 89957.7051
Ca-45 |  | 486256.3503 | 1.5059 | 2431281.7516 | 7.5296 | 2431289.2811 | 89957.4248 | 0.27859 | 89957.7034
Ca-47 |  | 486256.3503 | 0.38755 | 2431281.7516 | 1.9378 | 2431283.6893 | 89957.4248 | 0.071697 | 89957.4965
Ca-49 |  | 486256.3503 | 0.36356 | 2431281.7516 | 1.8178 | 2431283.5694 | 89957.4248 | 0.067259 | 89957.4921
Cd-101 |  | 486256.3503 | 0.40601 | 2431281.7516 | 2.03 | 2431283.7816 | 89957.4248 | 0.075111 | 89957.4999
Cd-102 |  | 486256.3503 | 0.45768 | 2431281.7516 | 2.2884 | 2431284.04 | 89957.4248 | 0.084671 | 89957.5095
Cd-103 |  | 486256.3503 | 0.41339 | 2431281.7516 | 2.0669 | 2431283.8185 | 89957.4248 | 0.076477 | 89957.5013
Cd-104 |  | 486256.3503 | 0.56472 | 2431281.7516 | 2.8236 | 2431284.5752 | 89957.4248 | 0.10447 | 89957.5293
Cd-105 |  | 486256.3503 | 0.42446 | 2431281.7516 | 2.1223 | 2431283.8739 | 89957.4248 | 0.078525 | 89957.5033
Cd-107 |  | 486256.3503 | 0.79725 | 2431281.7516 | 3.9862 | 2431285.7378 | 89957.4248 | 0.14749 | 89957.5723
Cd-109 |  | 486256.3503 | 0.80832 | 2431281.7516 | 4.0416 | 2431285.7932 | 89957.4248 | 0.14954 | 89957.5743
Cd-111m |  | 486256.3503 | 0.50013 | 2431281.7516 | 2.5006 | 2431284.2522 | 89957.4248 | 0.092523 | 89957.5173
Cd-113 |  | 486256.3503 | 1.6609 | 2431281.7516 | 8.3047 | 2431290.0563 | 89957.4248 | 0.30727 | 89957.7321
Cd-113m |  | 486256.3503 | 0.63854 | 2431281.7516 | 3.1927 | 2431284.9443 | 89957.4248 | 0.11813 | 89957.5429
Cd-115 |  | 486256.3503 | 0.41892 | 2431281.7516 | 2.0946 | 2431283.8462 | 89957.4248 | 0.077501 | 89957.5023
Cd-115m |  | 486256.3503 | 0.39124 | 2431281.7516 | 1.9562 | 2431283.7078 | 89957.4248 | 0.07238 | 89957.4972
Cd-117 |  | 486256.3503 | 0.39678 | 2431281.7516 | 1.9839 | 2431283.7355 | 89957.4248 | 0.073404 | 89957.4982
Cd-117m |  | 486256.3503 | 0.38571 | 2431281.7516 | 1.9285 | 2431283.6801 | 89957.4248 | 0.071356 | 89957.4962
Cd-118 |  | 486256.3503 | 1.6609 | 2431281.7516 | 8.3047 | 2431290.0563 | 89957.4248 | 0.30727 | 89957.7321
Cd-119 |  | 486256.3503 | 0.39124 | 2431281.7516 | 1.9562 | 2431283.7078 | 89957.4248 | 0.07238 | 89957.4972
Cd-119m |  | 486256.3503 | 0.38755 | 2431281.7516 | 1.9378 | 2431283.6893 | 89957.4248 | 0.071697 | 89957.4965
Ce-130 |  | 486256.3503 | 0.47798 | 2431281.7516 | 2.3899 | 2431284.1415 | 89957.4248 | 0.088426 | 89957.5132
Ce-131 |  | 486256.3503 | 0.42815 | 2431281.7516 | 2.1408 | 2431283.8923 | 89957.4248 | 0.079208 | 89957.504
Ce-132 |  | 486256.3503 | 0.51304 | 2431281.7516 | 2.5652 | 2431284.3168 | 89957.4248 | 0.094913 | 89957.5197
Ce-133 |  | 486256.3503 | 0.5721 | 2431281.7516 | 2.8605 | 2431284.6121 | 89957.4248 | 0.10584 | 89957.5306
Ce-133m |  | 486256.3503 | 0.42077 | 2431281.7516 | 2.1039 | 2431283.8554 | 89957.4248 | 0.077843 | 89957.5027
Ce-134 |  | 486256.3503 | 0.69944 | 2431281.7516 | 3.4972 | 2431285.2488 | 89957.4248 | 0.1294 | 89957.5542
Ce-135 |  | 486256.3503 | 0.44476 | 2431281.7516 | 2.2238 | 2431283.9754 | 89957.4248 | 0.082281 | 89957.5071
Ce-137 |  | 486256.3503 | 0.75296 | 2431281.7516 | 3.7648 | 2431285.5164 | 89957.4248 | 0.1393 | 89957.5641
Ce-137m |  | 486256.3503 | 0.61455 | 2431281.7516 | 3.0727 | 2431284.8243 | 89957.4248 | 0.11369 | 89957.5385
Ce-139 |  | 486256.3503 | 0.55734 | 2431281.7516 | 2.7867 | 2431284.5383 | 89957.4248 | 0.10311 | 89957.5279
Ce-141 |  | 486256.3503 | 0.48905 | 2431281.7516 | 2.4453 | 2431284.1968 | 89957.4248 | 0.090475 | 89957.5153
Ce-143 |  | 486256.3503 | 0.47614 | 2431281.7516 | 2.3807 | 2431284.1322 | 89957.4248 | 0.088085 | 89957.5129
Ce-144 |  | 486256.3503 | 0.53519 | 2431281.7516 | 2.676 | 2431284.4275 | 89957.4248 | 0.09901 | 89957.5238
Ce-145 |  | 486256.3503 | 0.43553 | 2431281.7516 | 2.1777 | 2431283.9292 | 89957.4248 | 0.080574 | 89957.5054
Cf-244 |  | 486256.3503 | 1.0575 | 2431281.7516 | 5.2873 | 2431287.0389 | 89957.4248 | 0.19563 | 89957.6204
Cf-246 |  | 486256.3503 | 1.0538 | 2431281.7516 | 5.2689 | 2431287.0204 | 89957.4248 | 0.19495 | 89957.6198
Cf-247 |  | 486256.3503 | 0.87476 | 2431281.7516 | 4.3738 | 2431286.1254 | 89957.4248 | 0.16183 | 89957.5866
Cf-248 |  | 486256.3503 | 1.0445 | 2431281.7516 | 5.2227 | 2431286.9743 | 89957.4248 | 0.19324 | 89957.618
Cf-249 |  | 486256.3503 | 0.49274 | 2431281.7516 | 2.4637 | 2431284.2153 | 89957.4248 | 0.091158 | 89957.516
Cf-250 |  | 486256.3503 | 0.79171 | 2431281.7516 | 3.9586 | 2431285.7101 | 89957.4248 | 0.14647 | 89957.5713
Cf-251 |  | 486256.3503 | 0.74188 | 2431281.7516 | 3.7094 | 2431285.461 | 89957.4248 | 0.13725 | 89957.5621
Cf-252 |  | 486256.3503 | 0.4097 | 2431281.7516 | 2.0485 | 2431283.8001 | 89957.4248 | 0.075794 | 89957.5006
Cf-253 |  | 486256.3503 | 1.0409 | 2431281.7516 | 5.2043 | 2431286.9558 | 89957.4248 | 0.19256 | 89957.6174
Cf-254 |  | 486256.3503 | 0.39124 | 2431281.7516 | 1.9562 | 2431283.7078 | 89957.4248 | 0.07238 | 89957.4972
Cf-255 |  | 486256.3503 | 1.6609 | 2431281.7516 | 8.3047 | 2431290.0563 | 89957.4248 | 0.30727 | 89957.7321
Cl-34 |  | 486256.3503 | 1.5151 | 2431281.7516 | 7.5757 | 2431289.3273 | 89957.4248 | 0.2803 | 89957.7051
Cl-34m |  | 486256.3503 | 0.37832 | 2431281.7516 | 1.8916 | 2431283.6432 | 89957.4248 | 0.06999 | 89957.4948
Cl-36 |  | 486256.3503 | 1.5151 | 2431281.7516 | 7.5757 | 2431289.3273 | 89957.4248 | 0.2803 | 89957.7051
Cl-38 |  | 486256.3503 | 0.38017 | 2431281.7516 | 1.9008 | 2431283.6524 | 89957.4248 | 0.070331 | 89957.4951
Cl-39 |  | 486256.3503 | 0.39124 | 2431281.7516 | 1.9562 | 2431283.7078 | 89957.4248 | 0.07238 | 89957.4972
Cl-40 |  | 486256.3503 | 0.37463 | 2431281.7516 | 1.8732 | 2431283.6247 | 89957.4248 | 0.069307 | 89957.4941
Cm-238 |  | 486256.3503 | 0.77695 | 2431281.7516 | 3.8847 | 2431285.6363 | 89957.4248 | 0.14374 | 89957.5685
Cm-239 |  | 486256.3503 | 0.64038 | 2431281.7516 | 3.2019 | 2431284.9535 | 89957.4248 | 0.11847 | 89957.5433
Cm-240 |  | 486256.3503 | 1.0888 | 2431281.7516 | 5.4442 | 2431287.1958 | 89957.4248 | 0.20143 | 89957.6262
Cm-241 |  | 486256.3503 | 0.6127 | 2431281.7516 | 3.0635 | 2431284.8151 | 89957.4248 | 0.11335 | 89957.5382
Cm-242 |  | 486256.3503 | 1.0944 | 2431281.7516 | 5.4719 | 2431287.2234 | 89957.4248 | 0.20246 | 89957.6273
Cm-243 |  | 486256.3503 | 0.76772 | 2431281.7516 | 3.8386 | 2431285.5902 | 89957.4248 | 0.14203 | 89957.5668
Cm-244 |  | 486256.3503 | 1.0888 | 2431281.7516 | 5.4442 | 2431287.1958 | 89957.4248 | 0.20143 | 89957.6262
Cm-245 |  | 486256.3503 | 0.79909 | 2431281.7516 | 3.9955 | 2431285.747 | 89957.4248 | 0.14783 | 89957.5726
Cm-246 |  | 486256.3503 | 0.96519 | 2431281.7516 | 4.8259 | 2431286.5775 | 89957.4248 | 0.17856 | 89957.6034
Cm-247 |  | 486256.3503 | 0.42077 | 2431281.7516 | 2.1039 | 2431283.8554 | 89957.4248 | 0.077843 | 89957.5027
Cm-248 |  | 486256.3503 | 0.39862 | 2431281.7516 | 1.9931 | 2431283.7447 | 89957.4248 | 0.073746 | 89957.4986
Cm-249 |  | 486256.3503 | 0.84892 | 2431281.7516 | 4.2446 | 2431285.9962 | 89957.4248 | 0.15705 | 89957.5819
Cm-250 |  | 486256.3503 | 0.3894 | 2431281.7516 | 1.947 | 2431283.6986 | 89957.4248 | 0.072038 | 89957.4968
Cm-251 |  | 486256.3503 | 0.48167 | 2431281.7516 | 2.4084 | 2431284.1599 | 89957.4248 | 0.089109 | 89957.5139
Co-54m |  | 486256.3503 | 0.39124 | 2431281.7516 | 1.9562 | 2431283.7078 | 89957.4248 | 0.07238 | 89957.4972
Co-55 |  | 486256.3503 | 0.39678 | 2431281.7516 | 1.9839 | 2431283.7355 | 89957.4248 | 0.073404 | 89957.4982
Co-56 |  | 486256.3503 | 0.39124 | 2431281.7516 | 1.9562 | 2431283.7078 | 89957.4248 | 0.07238 | 89957.4972
Co-57 |  | 486256.3503 | 0.79356 | 2431281.7516 | 3.9678 | 2431285.7194 | 89957.4248 | 0.14681 | 89957.5716
Co-58 |  | 486256.3503 | 0.43 | 2431281.7516 | 2.15 | 2431283.9016 | 89957.4248 | 0.07955 | 89957.5044
Co-58m |  | 486256.3503 | 1.5151 | 2431281.7516 | 7.5757 | 2431289.3273 | 89957.4248 | 0.2803 | 89957.7051
Co-60 |  | 486256.3503 | 0.38755 | 2431281.7516 | 1.9378 | 2431283.6893 | 89957.4248 | 0.071697 | 89957.4965
Co-60m |  | 486256.3503 | 1.3749 | 2431281.7516 | 6.8744 | 2431288.626 | 89957.4248 | 0.25435 | 89957.6792
Co-61 |  | 486256.3503 | 0.47244 | 2431281.7516 | 2.3622 | 2431284.1138 | 89957.4248 | 0.087402 | 89957.5122
Co-62 |  | 486256.3503 | 0.38386 | 2431281.7516 | 1.9193 | 2431283.6709 | 89957.4248 | 0.071014 | 89957.4958
Co-62m |  | 486256.3503 | 0.38571 | 2431281.7516 | 1.9285 | 2431283.6801 | 89957.4248 | 0.071356 | 89957.4962
Cr-48 |  | 486256.3503 | 0.46691 | 2431281.7516 | 2.3345 | 2431284.0861 | 89957.4248 | 0.086378 | 89957.5112
Cr-49 |  | 486256.3503 | 0.45214 | 2431281.7516 | 2.2607 | 2431284.0123 | 89957.4248 | 0.083647 | 89957.5085
Cr-51 |  | 486256.3503 | 0.79171 | 2431281.7516 | 3.9586 | 2431285.7101 | 89957.4248 | 0.14647 | 89957.5713
Cr-55 |  | 486256.3503 | 0.38386 | 2431281.7516 | 1.9193 | 2431283.6709 | 89957.4248 | 0.071014 | 89957.4958
Cr-56 |  | 486256.3503 | 0.62008 | 2431281.7516 | 3.1004 | 2431284.852 | 89957.4248 | 0.11472 | 89957.5395
Cs-121 |  | 486256.3503 | 0.43184 | 2431281.7516 | 2.1592 | 2431283.9108 | 89957.4248 | 0.079891 | 89957.5047
Cs-121m |  | 486256.3503 | 0.43738 | 2431281.7516 | 2.1869 | 2431283.9385 | 89957.4248 | 0.080915 | 89957.5057
Cs-123 |  | 486256.3503 | 0.45214 | 2431281.7516 | 2.2607 | 2431284.0123 | 89957.4248 | 0.083647 | 89957.5085
Cs-124 |  | 486256.3503 | 0.41154 | 2431281.7516 | 2.0577 | 2431283.8093 | 89957.4248 | 0.076135 | 89957.5009
Cs-125 |  | 486256.3503 | 0.45214 | 2431281.7516 | 2.2607 | 2431284.0123 | 89957.4248 | 0.083647 | 89957.5085
Cs-126 |  | 486256.3503 | 0.42077 | 2431281.7516 | 2.1039 | 2431283.8554 | 89957.4248 | 0.077843 | 89957.5027
Cs-127 |  | 486256.3503 | 0.47429 | 2431281.7516 | 2.3714 | 2431284.123 | 89957.4248 | 0.087744 | 89957.5126
Cs-128 |  | 486256.3503 | 0.4503 | 2431281.7516 | 2.2515 | 2431284.0031 | 89957.4248 | 0.083305 | 89957.5081
Cs-129 |  | 486256.3503 | 0.51489 | 2431281.7516 | 2.5745 | 2431284.326 | 89957.4248 | 0.095255 | 89957.5201
Cs-130 |  | 486256.3503 | 0.5721 | 2431281.7516 | 2.8605 | 2431284.6121 | 89957.4248 | 0.10584 | 89957.5306
Cs-130m |  | 486256.3503 | 0.66253 | 2431281.7516 | 3.3126 | 2431285.0642 | 89957.4248 | 0.12257 | 89957.5474
Cs-131 |  | 486256.3503 | 0.70682 | 2431281.7516 | 3.5341 | 2431285.2857 | 89957.4248 | 0.13076 | 89957.5556
Cs-132 |  | 486256.3503 | 0.44292 | 2431281.7516 | 2.2146 | 2431283.9662 | 89957.4248 | 0.08194 | 89957.5067
Cs-134 |  | 486256.3503 | 0.40232 | 2431281.7516 | 2.0116 | 2431283.7631 | 89957.4248 | 0.074428 | 89957.4992
Cs-134m |  | 486256.3503 | 0.81386 | 2431281.7516 | 4.0693 | 2431285.8209 | 89957.4248 | 0.15056 | 89957.5754
Cs-135 |  | 486256.3503 | 1.6609 | 2431281.7516 | 8.3047 | 2431290.0563 | 89957.4248 | 0.30727 | 89957.7321
Cs-135m |  | 486256.3503 | 0.39678 | 2431281.7516 | 1.9839 | 2431283.7355 | 89957.4248 | 0.073404 | 89957.4982
Cs-136 |  | 486256.3503 | 0.39678 | 2431281.7516 | 1.9839 | 2431283.7355 | 89957.4248 | 0.073404 | 89957.4982
Cs-137 | Y | 486256.3503 | 0.43553 | 2431281.7516 | 2.1777 | 2431283.9292 | 89957.4248 | 0.080574 | 89957.5054
Cs-138 |  | 486256.3503 | 0.38755 | 2431281.7516 | 1.9378 | 2431283.6893 | 89957.4248 | 0.071697 | 89957.4965
Cs-138m |  | 486256.3503 | 0.44661 | 2431281.7516 | 2.233 | 2431283.9846 | 89957.4248 | 0.082622 | 89957.5074
Cs-139 |  | 486256.3503 | 0.38386 | 2431281.7516 | 1.9193 | 2431283.6709 | 89957.4248 | 0.071014 | 89957.4958
Cs-140 |  | 486256.3503 | 0.38571 | 2431281.7516 | 1.9285 | 2431283.6801 | 89957.4248 | 0.071356 | 89957.4962
Cu-57 |  | 486256.3503 | 0.38755 | 2431281.7516 | 1.9378 | 2431283.6893 | 89957.4248 | 0.071697 | 89957.4965
Cu-59 |  | 486256.3503 | 0.39309 | 2431281.7516 | 1.9654 | 2431283.717 | 89957.4248 | 0.072721 | 89957.4975
Cu-60 |  | 486256.3503 | 0.38386 | 2431281.7516 | 1.9193 | 2431283.6709 | 89957.4248 | 0.071014 | 89957.4958
Cu-61 |  | 486256.3503 | 0.4909 | 2431281.7516 | 2.4545 | 2431284.2061 | 89957.4248 | 0.090816 | 89957.5156
Cu-62 |  | 486256.3503 | 0.52412 | 2431281.7516 | 2.6206 | 2431284.3722 | 89957.4248 | 0.096962 | 89957.5218
Cu-64 |  | 486256.3503 | 1.2439 | 2431281.7516 | 6.2193 | 2431287.9709 | 89957.4248 | 0.23011 | 89957.6549
Cu-66 |  | 486256.3503 | 0.3894 | 2431281.7516 | 1.947 | 2431283.6986 | 89957.4248 | 0.072038 | 89957.4968
Cu-67 |  | 486256.3503 | 0.50935 | 2431281.7516 | 2.5468 | 2431284.2983 | 89957.4248 | 0.09423 | 89957.519
Cu-69 |  | 486256.3503 | 0.39124 | 2431281.7516 | 1.9562 | 2431283.7078 | 89957.4248 | 0.07238 | 89957.4972
Dy-148 |  | 486256.3503 | 0.44292 | 2431281.7516 | 2.2146 | 2431283.9662 | 89957.4248 | 0.08194 | 89957.5067
Dy-149 |  | 486256.3503 | 0.41708 | 2431281.7516 | 2.0854 | 2431283.837 | 89957.4248 | 0.07716 | 89957.502
Dy-150 |  | 486256.3503 | 0.46322 | 2431281.7516 | 2.3161 | 2431284.0677 | 89957.4248 | 0.085695 | 89957.5105
Dy-151 |  | 486256.3503 | 0.42815 | 2431281.7516 | 2.1408 | 2431283.8923 | 89957.4248 | 0.079208 | 89957.504
Dy-152 |  | 486256.3503 | 0.50751 | 2431281.7516 | 2.5375 | 2431284.2891 | 89957.4248 | 0.093889 | 89957.5187
Dy-153 |  | 486256.3503 | 0.46691 | 2431281.7516 | 2.3345 | 2431284.0861 | 89957.4248 | 0.086378 | 89957.5112
Dy-154 |  | 486256.3503 | 1.6609 | 2431281.7516 | 8.3047 | 2431290.0563 | 89957.4248 | 0.30727 | 89957.7321
Dy-155 |  | 486256.3503 | 0.45214 | 2431281.7516 | 2.2607 | 2431284.0123 | 89957.4248 | 0.083647 | 89957.5085
Dy-157 |  | 486256.3503 | 0.48721 | 2431281.7516 | 2.436 | 2431284.1876 | 89957.4248 | 0.090133 | 89957.5149
Dy-159 |  | 486256.3503 | 0.70498 | 2431281.7516 | 3.5249 | 2431285.2764 | 89957.4248 | 0.13042 | 89957.5552
Dy-165 |  | 486256.3503 | 0.51304 | 2431281.7516 | 2.5652 | 2431284.3168 | 89957.4248 | 0.094913 | 89957.5197
Dy-165m |  | 486256.3503 | 0.91167 | 2431281.7516 | 4.5583 | 2431286.3099 | 89957.4248 | 0.16866 | 89957.5935
Dy-166 |  | 486256.3503 | 0.74004 | 2431281.7516 | 3.7002 | 2431285.4518 | 89957.4248 | 0.13691 | 89957.5617
Dy-167 |  | 486256.3503 | 0.43553 | 2431281.7516 | 2.1777 | 2431283.9292 | 89957.4248 | 0.080574 | 89957.5054
Dy-168 |  | 486256.3503 | 0.45953 | 2431281.7516 | 2.2976 | 2431284.0492 | 89957.4248 | 0.085012 | 89957.5098
Er-154 |  | 486256.3503 | 0.7751 | 2431281.7516 | 3.8755 | 2431285.6271 | 89957.4248 | 0.14339 | 89957.5682
Er-156 |  | 486256.3503 | 0.86184 | 2431281.7516 | 4.3092 | 2431286.0608 | 89957.4248 | 0.15944 | 89957.5842
Er-159 |  | 486256.3503 | 0.43553 | 2431281.7516 | 2.1777 | 2431283.9292 | 89957.4248 | 0.080574 | 89957.5054
Er-161 |  | 486256.3503 | 0.43738 | 2431281.7516 | 2.1869 | 2431283.9385 | 89957.4248 | 0.080915 | 89957.5057
Er-163 |  | 486256.3503 | 0.71974 | 2431281.7516 | 3.5987 | 2431285.3503 | 89957.4248 | 0.13315 | 89957.558
Er-165 |  | 486256.3503 | 0.73266 | 2431281.7516 | 3.6633 | 2431285.4149 | 89957.4248 | 0.13554 | 89957.5603
Er-167m |  | 486256.3503 | 0.56103 | 2431281.7516 | 2.8051 | 2431284.5567 | 89957.4248 | 0.10379 | 89957.5286
Er-169 |  | 486256.3503 | 1.5041 | 2431281.7516 | 7.5203 | 2431289.2719 | 89957.4248 | 0.27825 | 89957.7031
Er-171 |  | 486256.3503 | 0.47798 | 2431281.7516 | 2.3899 | 2431284.1415 | 89957.4248 | 0.088426 | 89957.5132
Er-172 |  | 486256.3503 | 0.45583 | 2431281.7516 | 2.2792 | 2431284.0307 | 89957.4248 | 0.084329 | 89957.5091
Er-173 |  | 486256.3503 | 0.43923 | 2431281.7516 | 2.1961 | 2431283.9477 | 89957.4248 | 0.081257 | 89957.5061
Es-249 |  | 486256.3503 | 0.55734 | 2431281.7516 | 2.7867 | 2431284.5383 | 89957.4248 | 0.10311 | 89957.5279
Es-250 |  | 486256.3503 | 0.60163 | 2431281.7516 | 3.0081 | 2431284.7597 | 89957.4248 | 0.1113 | 89957.5361
Es-250m |  | 486256.3503 | 0.51674 | 2431281.7516 | 2.5837 | 2431284.3352 | 89957.4248 | 0.095596 | 89957.5204
Es-251 |  | 486256.3503 | 0.84154 | 2431281.7516 | 4.2077 | 2431285.9593 | 89957.4248 | 0.15569 | 89957.5805
Es-253 |  | 486256.3503 | 1.0316 | 2431281.7516 | 5.1581 | 2431286.9097 | 89957.4248 | 0.19085 | 89957.6157
Es-254 |  | 486256.3503 | 1.1036 | 2431281.7516 | 5.518 | 2431287.2696 | 89957.4248 | 0.20417 | 89957.629
Es-254m |  | 486256.3503 | 0.47983 | 2431281.7516 | 2.3991 | 2431284.1507 | 89957.4248 | 0.088768 | 89957.5136
Es-255 |  | 486256.3503 | 0.39124 | 2431281.7516 | 1.9562 | 2431283.7078 | 89957.4248 | 0.07238 | 89957.4972
Es-256 |  | 486256.3503 | 0.99287 | 2431281.7516 | 4.9644 | 2431286.7159 | 89957.4248 | 0.18368 | 89957.6085
Eu-142 |  | 486256.3503 | 0.39678 | 2431281.7516 | 1.9839 | 2431283.7355 | 89957.4248 | 0.073404 | 89957.4982
Eu-142m |  | 486256.3503 | 0.40416 | 2431281.7516 | 2.0208 | 2431283.7724 | 89957.4248 | 0.07477 | 89957.4996
Eu-143 |  | 486256.3503 | 0.40601 | 2431281.7516 | 2.03 | 2431283.7816 | 89957.4248 | 0.075111 | 89957.4999
Eu-144 |  | 486256.3503 | 0.40232 | 2431281.7516 | 2.0116 | 2431283.7631 | 89957.4248 | 0.074428 | 89957.4992
Eu-145 |  | 486256.3503 | 0.41154 | 2431281.7516 | 2.0577 | 2431283.8093 | 89957.4248 | 0.076135 | 89957.5009
Eu-146 |  | 486256.3503 | 0.40785 | 2431281.7516 | 2.0393 | 2431283.7908 | 89957.4248 | 0.075453 | 89957.5003
Eu-147 |  | 486256.3503 | 0.46322 | 2431281.7516 | 2.3161 | 2431284.0677 | 89957.4248 | 0.085695 | 89957.5105
Eu-148 |  | 486256.3503 | 0.41339 | 2431281.7516 | 2.0669 | 2431283.8185 | 89957.4248 | 0.076477 | 89957.5013
Eu-149 |  | 486256.3503 | 0.67545 | 2431281.7516 | 3.3772 | 2431285.1288 | 89957.4248 | 0.12496 | 89957.5498
Eu-150 |  | 486256.3503 | 0.42262 | 2431281.7516 | 2.1131 | 2431283.8647 | 89957.4248 | 0.078184 | 89957.503
Eu-150m |  | 486256.3503 | 0.45583 | 2431281.7516 | 2.2792 | 2431284.0307 | 89957.4248 | 0.084329 | 89957.5091
Eu-152 |  | 486256.3503 | 0.41708 | 2431281.7516 | 2.0854 | 2431283.837 | 89957.4248 | 0.07716 | 89957.502
Eu-152m |  | 486256.3503 | 0.42262 | 2431281.7516 | 2.1131 | 2431283.8647 | 89957.4248 | 0.078184 | 89957.503
Eu-152n |  | 486256.3503 | 0.71605 | 2431281.7516 | 3.5802 | 2431285.3318 | 89957.4248 | 0.13247 | 89957.5573
Eu-154 |  | 486256.3503 | 0.40416 | 2431281.7516 | 2.0208 | 2431283.7724 | 89957.4248 | 0.07477 | 89957.4996
Eu-154m |  | 486256.3503 | 0.78802 | 2431281.7516 | 3.9401 | 2431285.6917 | 89957.4248 | 0.14578 | 89957.5706
Eu-155 |  | 486256.3503 | 0.56656 | 2431281.7516 | 2.8328 | 2431284.5844 | 89957.4248 | 0.10481 | 89957.5296
Eu-156 |  | 486256.3503 | 0.39124 | 2431281.7516 | 1.9562 | 2431283.7078 | 89957.4248 | 0.07238 | 89957.4972
Eu-157 |  | 486256.3503 | 0.50566 | 2431281.7516 | 2.5283 | 2431284.2799 | 89957.4248 | 0.093548 | 89957.5184
Eu-158 |  | 486256.3503 | 0.40232 | 2431281.7516 | 2.0116 | 2431283.7631 | 89957.4248 | 0.074428 | 89957.4992
Eu-159 |  | 486256.3503 | 0.49459 | 2431281.7516 | 2.4729 | 2431284.2245 | 89957.4248 | 0.091499 | 89957.5163
F-17 |  | 486256.3503 | 0.39309 | 2431281.7516 | 1.9654 | 2431283.717 | 89957.4248 | 0.072721 | 89957.4975
F-18 |  | 486256.3503 | 1.6609 | 2431281.7516 | 8.3047 | 2431290.0563 | 89957.4248 | 0.30727 | 89957.7321
Fe-52 |  | 486256.3503 | 0.50197 | 2431281.7516 | 2.5099 | 2431284.2614 | 89957.4248 | 0.092865 | 89957.5177
Fe-53 |  | 486256.3503 | 0.41339 | 2431281.7516 | 2.0669 | 2431283.8185 | 89957.4248 | 0.076477 | 89957.5013
Fe-53m |  | 486256.3503 | 0.3894 | 2431281.7516 | 1.947 | 2431283.6986 | 89957.4248 | 0.072038 | 89957.4968
Fe-55 |  | 486256.3503 | 1.5133 | 2431281.7516 | 7.5665 | 2431289.3181 | 89957.4248 | 0.27996 | 89957.7048
Fe-59 |  | 486256.3503 | 0.38755 | 2431281.7516 | 1.9378 | 2431283.6893 | 89957.4248 | 0.071697 | 89957.4965
Fe-60 |  | 486256.3503 | 1.6609 | 2431281.7516 | 8.3047 | 2431290.0563 | 89957.4248 | 0.30727 | 89957.7321
Fe-61 |  | 486256.3503 | 0.3894 | 2431281.7516 | 1.947 | 2431283.6986 | 89957.4248 | 0.072038 | 89957.4968
Fe-62 |  | 486256.3503 | 0.4097 | 2431281.7516 | 2.0485 | 2431283.8001 | 89957.4248 | 0.075794 | 89957.5006
Fm-251 |  | 486256.3503 | 0.71051 | 2431281.7516 | 3.5526 | 2431285.3041 | 89957.4248 | 0.13144 | 89957.5563
Fm-252 |  | 486256.3503 | 1.0076 | 2431281.7516 | 5.0382 | 2431286.7897 | 89957.4248 | 0.18641 | 89957.6112
Fm-253 |  | 486256.3503 | 0.89137 | 2431281.7516 | 4.4568 | 2431286.2084 | 89957.4248 | 0.1649 | 89957.5897
Fm-254 |  | 486256.3503 | 0.836 | 2431281.7516 | 4.18 | 2431285.9316 | 89957.4248 | 0.15466 | 89957.5795
Fm-255 |  | 486256.3503 | 1.0556 | 2431281.7516 | 5.2781 | 2431287.0297 | 89957.4248 | 0.19529 | 89957.6201
Fm-256 |  | 486256.3503 | 0.39309 | 2431281.7516 | 1.9654 | 2431283.717 | 89957.4248 | 0.072721 | 89957.4975
Fm-257 |  | 486256.3503 | 0.74558 | 2431281.7516 | 3.7279 | 2431285.4794 | 89957.4248 | 0.13793 | 89957.5627
Fr-212 |  | 486256.3503 | 0.4706 | 2431281.7516 | 2.353 | 2431284.1046 | 89957.4248 | 0.087061 | 89957.5119
Fr-219 |  | 486256.3503 | 0.45583 | 2431281.7516 | 2.2792 | 2431284.0307 | 89957.4248 | 0.084329 | 89957.5091
Fr-220 |  | 486256.3503 | 0.98549 | 2431281.7516 | 4.9274 | 2431286.679 | 89957.4248 | 0.18232 | 89957.6071
Fr-221 | SE | 486256.3503 | 0.53888 | 2431281.7516 | 2.6944 | 2431284.446 | 89957.4248 | 0.099693 | 89957.5245
Fr-222 |  | 486256.3503 | 0.63485 | 2431281.7516 | 3.1742 | 2431284.9258 | 89957.4248 | 0.11745 | 89957.5423
Fr-223 |  | 486256.3503 | 0.81386 | 2431281.7516 | 4.0693 | 2431285.8209 | 89957.4248 | 0.15056 | 89957.5754
Fr-224 |  | 486256.3503 | 0.45399 | 2431281.7516 | 2.2699 | 2431284.0215 | 89957.4248 | 0.083988 | 89957.5088
Fr-227 |  | 486256.3503 | 0.50935 | 2431281.7516 | 2.5468 | 2431284.2983 | 89957.4248 | 0.09423 | 89957.519
Ga-64 |  | 486256.3503 | 0.37832 | 2431281.7516 | 1.8916 | 2431283.6432 | 89957.4248 | 0.06999 | 89957.4948
Ga-65 |  | 486256.3503 | 0.52412 | 2431281.7516 | 2.6206 | 2431284.3722 | 89957.4248 | 0.096962 | 89957.5218
Ga-66 |  | 486256.3503 | 0.39124 | 2431281.7516 | 1.9562 | 2431283.7078 | 89957.4248 | 0.07238 | 89957.4972
Ga-67 |  | 486256.3503 | 0.77141 | 2431281.7516 | 3.8571 | 2431285.6086 | 89957.4248 | 0.14271 | 89957.5675
Ga-68 |  | 486256.3503 | 0.54811 | 2431281.7516 | 2.7405 | 2431284.4921 | 89957.4248 | 0.1014 | 89957.5262
Ga-70 |  | 486256.3503 | 0.43 | 2431281.7516 | 2.15 | 2431283.9016 | 89957.4248 | 0.07955 | 89957.5044
Ga-72 |  | 486256.3503 | 0.38571 | 2431281.7516 | 1.9285 | 2431283.6801 | 89957.4248 | 0.071356 | 89957.4962
Ga-73 |  | 486256.3503 | 0.62377 | 2431281.7516 | 3.1189 | 2431284.8704 | 89957.4248 | 0.1154 | 89957.5402
Ga-74 |  | 486256.3503 | 0.38571 | 2431281.7516 | 1.9285 | 2431283.6801 | 89957.4248 | 0.071356 | 89957.4962
Gd-142 |  | 486256.3503 | 0.42446 | 2431281.7516 | 2.1223 | 2431283.8739 | 89957.4248 | 0.078525 | 89957.5033
Gd-143m |  | 486256.3503 | 0.41708 | 2431281.7516 | 2.0854 | 2431283.837 | 89957.4248 | 0.07716 | 89957.502
Gd-144 |  | 486256.3503 | 0.41892 | 2431281.7516 | 2.0946 | 2431283.8462 | 89957.4248 | 0.077501 | 89957.5023
Gd-145 |  | 486256.3503 | 0.39124 | 2431281.7516 | 1.9562 | 2431283.7078 | 89957.4248 | 0.07238 | 89957.4972
Gd-145m |  | 486256.3503 | 0.43553 | 2431281.7516 | 2.1777 | 2431283.9292 | 89957.4248 | 0.080574 | 89957.5054
Gd-146 |  | 486256.3503 | 0.56841 | 2431281.7516 | 2.842 | 2431284.5936 | 89957.4248 | 0.10516 | 89957.53
Gd-147 |  | 486256.3503 | 0.42446 | 2431281.7516 | 2.1223 | 2431283.8739 | 89957.4248 | 0.078525 | 89957.5033
Gd-148 |  | 486256.3503 | 1.6609 | 2431281.7516 | 8.3047 | 2431290.0563 | 89957.4248 | 0.30727 | 89957.7321
Gd-149 |  | 486256.3503 | 0.46875 | 2431281.7516 | 2.3438 | 2431284.0953 | 89957.4248 | 0.086719 | 89957.5115
Gd-150 |  | 486256.3503 | 1.6609 | 2431281.7516 | 8.3047 | 2431290.0563 | 89957.4248 | 0.30727 | 89957.7321
Gd-151 |  | 486256.3503 | 0.70498 | 2431281.7516 | 3.5249 | 2431285.2764 | 89957.4248 | 0.13042 | 89957.5552
Gd-152 |  | 486256.3503 | 1.6609 | 2431281.7516 | 8.3047 | 2431290.0563 | 89957.4248 | 0.30727 | 89957.7321
Gd-153 |  | 486256.3503 | 0.61639 | 2431281.7516 | 3.082 | 2431284.8335 | 89957.4248 | 0.11403 | 89957.5388
Gd-159 |  | 486256.3503 | 0.50382 | 2431281.7516 | 2.5191 | 2431284.2707 | 89957.4248 | 0.093206 | 89957.518
Gd-162 |  | 486256.3503 | 0.43 | 2431281.7516 | 2.15 | 2431283.9016 | 89957.4248 | 0.07955 | 89957.5044
Ge-66 |  | 486256.3503 | 0.56287 | 2431281.7516 | 2.8144 | 2431284.5659 | 89957.4248 | 0.10413 | 89957.5289
Ge-67 |  | 486256.3503 | 0.41708 | 2431281.7516 | 2.0854 | 2431283.837 | 89957.4248 | 0.07716 | 89957.502
Ge-68 |  | 486256.3503 | 1.5096 | 2431281.7516 | 7.548 | 2431289.2996 | 89957.4248 | 0.27928 | 89957.7041
Ge-69 |  | 486256.3503 | 0.46691 | 2431281.7516 | 2.3345 | 2431284.0861 | 89957.4248 | 0.086378 | 89957.5112
Ge-71 |  | 486256.3503 | 1.5096 | 2431281.7516 | 7.548 | 2431289.2996 | 89957.4248 | 0.27928 | 89957.7041
Ge-75 |  | 486256.3503 | 0.43553 | 2431281.7516 | 2.1777 | 2431283.9292 | 89957.4248 | 0.080574 | 89957.5054
Ge-77 |  | 486256.3503 | 0.4097 | 2431281.7516 | 2.0485 | 2431283.8001 | 89957.4248 | 0.075794 | 89957.5006
Ge-78 |  | 486256.3503 | 0.43184 | 2431281.7516 | 2.1592 | 2431283.9108 | 89957.4248 | 0.079891 | 89957.5047
H-3 |  | 486256.3503 | 1.6609 | 2431281.7516 | 8.3047 | 2431290.0563 | 89957.4248 | 0.30727 | 89957.7321
Hf-167 |  | 486256.3503 | 0.50566 | 2431281.7516 | 2.5283 | 2431284.2799 | 89957.4248 | 0.093548 | 89957.5184
Hf-169 |  | 486256.3503 | 0.47244 | 2431281.7516 | 2.3622 | 2431284.1138 | 89957.4248 | 0.087402 | 89957.5122
Hf-170 |  | 486256.3503 | 0.54626 | 2431281.7516 | 2.7313 | 2431284.4829 | 89957.4248 | 0.10106 | 89957.5259
Hf-172 |  | 486256.3503 | 0.83416 | 2431281.7516 | 4.1708 | 2431285.9224 | 89957.4248 | 0.15432 | 89957.5791
Hf-173 |  | 486256.3503 | 0.52781 | 2431281.7516 | 2.639 | 2431284.3906 | 89957.4248 | 0.097645 | 89957.5225
Hf-174 |  | 486256.3503 | 1.6609 | 2431281.7516 | 8.3047 | 2431290.0563 | 89957.4248 | 0.30727 | 89957.7321
Hf-175 |  | 486256.3503 | 0.51489 | 2431281.7516 | 2.5745 | 2431284.326 | 89957.4248 | 0.095255 | 89957.5201
Hf-177m |  | 486256.3503 | 0.47983 | 2431281.7516 | 2.3991 | 2431284.1507 | 89957.4248 | 0.088768 | 89957.5136
Hf-178m |  | 486256.3503 | 0.45214 | 2431281.7516 | 2.2607 | 2431284.0123 | 89957.4248 | 0.083647 | 89957.5085
Hf-179m |  | 486256.3503 | 0.49828 | 2431281.7516 | 2.4914 | 2431284.243 | 89957.4248 | 0.092182 | 89957.517
Hf-180m |  | 486256.3503 | 0.46137 | 2431281.7516 | 2.3069 | 2431284.0584 | 89957.4248 | 0.085354 | 89957.5102
Hf-181 |  | 486256.3503 | 0.45953 | 2431281.7516 | 2.2976 | 2431284.0492 | 89957.4248 | 0.085012 | 89957.5098
Hf-182 |  | 486256.3503 | 0.46506 | 2431281.7516 | 2.3253 | 2431284.0769 | 89957.4248 | 0.086036 | 89957.5108
Hf-182m |  | 486256.3503 | 0.47244 | 2431281.7516 | 2.3622 | 2431284.1138 | 89957.4248 | 0.087402 | 89957.5122
Hf-183 |  | 486256.3503 | 0.42077 | 2431281.7516 | 2.1039 | 2431283.8554 | 89957.4248 | 0.077843 | 89957.5027
Hf-184 |  | 486256.3503 | 0.73266 | 2431281.7516 | 3.6633 | 2431285.4149 | 89957.4248 | 0.13554 | 89957.5603
Hg-190 |  | 486256.3503 | 0.71974 | 2431281.7516 | 3.5987 | 2431285.3503 | 89957.4248 | 0.13315 | 89957.558
Hg-191m |  | 486256.3503 | 0.46506 | 2431281.7516 | 2.3253 | 2431284.0769 | 89957.4248 | 0.086036 | 89957.5108
Hg-192 |  | 486256.3503 | 0.6736 | 2431281.7516 | 3.368 | 2431285.1196 | 89957.4248 | 0.12462 | 89957.5494
Hg-193 |  | 486256.3503 | 0.49644 | 2431281.7516 | 2.4822 | 2431284.2337 | 89957.4248 | 0.091841 | 89957.5166
Hg-193m |  | 486256.3503 | 0.45214 | 2431281.7516 | 2.2607 | 2431284.0123 | 89957.4248 | 0.083647 | 89957.5085
Hg-194 |  | 486256.3503 | 1.4303 | 2431281.7516 | 7.1513 | 2431288.9028 | 89957.4248 | 0.2646 | 89957.6894
Hg-195 |  | 486256.3503 | 0.70498 | 2431281.7516 | 3.5249 | 2431285.2764 | 89957.4248 | 0.13042 | 89957.5552
Hg-195m |  | 486256.3503 | 0.78987 | 2431281.7516 | 3.9493 | 2431285.7009 | 89957.4248 | 0.14613 | 89957.5709
Hg-197 |  | 486256.3503 | 0.93197 | 2431281.7516 | 4.6598 | 2431286.4114 | 89957.4248 | 0.17241 | 89957.5972
Hg-197m |  | 486256.3503 | 0.86369 | 2431281.7516 | 4.3184 | 2431286.07 | 89957.4248 | 0.15978 | 89957.5846
Hg-199m |  | 486256.3503 | 0.6736 | 2431281.7516 | 3.368 | 2431285.1196 | 89957.4248 | 0.12462 | 89957.5494
Hg-203 |  | 486256.3503 | 0.46875 | 2431281.7516 | 2.3438 | 2431284.0953 | 89957.4248 | 0.086719 | 89957.5115
Hg-205 |  | 486256.3503 | 0.51858 | 2431281.7516 | 2.5929 | 2431284.3445 | 89957.4248 | 0.095938 | 89957.5207
Hg-206 | SE | 486256.3503 | 0.47244 | 2431281.7516 | 2.3622 | 2431284.1138 | 89957.4248 | 0.087402 | 89957.5122
Hg-207 |  | 486256.3503 | 0.39678 | 2431281.7516 | 1.9839 | 2431283.7355 | 89957.4248 | 0.073404 | 89957.4982
Ho-150 |  | 486256.3503 | 0.40232 | 2431281.7516 | 2.0116 | 2431283.7631 | 89957.4248 | 0.074428 | 89957.4992
Ho-153 |  | 486256.3503 | 0.43923 | 2431281.7516 | 2.1961 | 2431283.9477 | 89957.4248 | 0.081257 | 89957.5061
Ho-153m |  | 486256.3503 | 0.45583 | 2431281.7516 | 2.2792 | 2431284.0307 | 89957.4248 | 0.084329 | 89957.5091
Ho-154 |  | 486256.3503 | 0.41154 | 2431281.7516 | 2.0577 | 2431283.8093 | 89957.4248 | 0.076135 | 89957.5009
Ho-154m |  | 486256.3503 | 0.41708 | 2431281.7516 | 2.0854 | 2431283.837 | 89957.4248 | 0.07716 | 89957.502
Ho-155 |  | 486256.3503 | 0.49274 | 2431281.7516 | 2.4637 | 2431284.2153 | 89957.4248 | 0.091158 | 89957.516
Ho-156 |  | 486256.3503 | 0.41523 | 2431281.7516 | 2.0762 | 2431283.8277 | 89957.4248 | 0.076818 | 89957.5016
Ho-157 |  | 486256.3503 | 0.49828 | 2431281.7516 | 2.4914 | 2431284.243 | 89957.4248 | 0.092182 | 89957.517
Ho-159 |  | 486256.3503 | 0.53519 | 2431281.7516 | 2.676 | 2431284.4275 | 89957.4248 | 0.09901 | 89957.5238
Ho-160 |  | 486256.3503 | 0.42262 | 2431281.7516 | 2.1131 | 2431283.8647 | 89957.4248 | 0.078184 | 89957.503
Ho-161 |  | 486256.3503 | 0.7548 | 2431281.7516 | 3.774 | 2431285.5256 | 89957.4248 | 0.13964 | 89957.5644
Ho-162 |  | 486256.3503 | 0.60716 | 2431281.7516 | 3.0358 | 2431284.7874 | 89957.4248 | 0.11233 | 89957.5371
Ho-162m |  | 486256.3503 | 0.49644 | 2431281.7516 | 2.4822 | 2431284.2337 | 89957.4248 | 0.091841 | 89957.5166
Ho-163 |  | 486256.3503 | 1.5151 | 2431281.7516 | 7.5757 | 2431289.3273 | 89957.4248 | 0.2803 | 89957.7051
Ho-164 |  | 486256.3503 | 0.74004 | 2431281.7516 | 3.7002 | 2431285.4518 | 89957.4248 | 0.13691 | 89957.5617
Ho-164m |  | 486256.3503 | 0.91167 | 2431281.7516 | 4.5583 | 2431286.3099 | 89957.4248 | 0.16866 | 89957.5935
Ho-166 |  | 486256.3503 | 0.68283 | 2431281.7516 | 3.4141 | 2431285.1657 | 89957.4248 | 0.12632 | 89957.5511
Ho-166m |  | 486256.3503 | 0.42446 | 2431281.7516 | 2.1223 | 2431283.8739 | 89957.4248 | 0.078525 | 89957.5033
Ho-167 |  | 486256.3503 | 0.44661 | 2431281.7516 | 2.233 | 2431283.9846 | 89957.4248 | 0.082622 | 89957.5074
Ho-168 |  | 486256.3503 | 0.41523 | 2431281.7516 | 2.0762 | 2431283.8277 | 89957.4248 | 0.076818 | 89957.5016
Ho-168m |  | 486256.3503 | 1.1202 | 2431281.7516 | 5.601 | 2431287.3526 | 89957.4248 | 0.20724 | 89957.632
Ho-170 |  | 486256.3503 | 0.41708 | 2431281.7516 | 2.0854 | 2431283.837 | 89957.4248 | 0.07716 | 89957.502
I-118 |  | 486256.3503 | 0.40232 | 2431281.7516 | 2.0116 | 2431283.7631 | 89957.4248 | 0.074428 | 89957.4992
I-118m |  | 486256.3503 | 0.40416 | 2431281.7516 | 2.0208 | 2431283.7724 | 89957.4248 | 0.07477 | 89957.4996
I-119 |  | 486256.3503 | 0.46137 | 2431281.7516 | 2.3069 | 2431284.0584 | 89957.4248 | 0.085354 | 89957.5102
I-120 |  | 486256.3503 | 0.39309 | 2431281.7516 | 1.9654 | 2431283.717 | 89957.4248 | 0.072721 | 89957.4975
I-120m |  | 486256.3503 | 0.40232 | 2431281.7516 | 2.0116 | 2431283.7631 | 89957.4248 | 0.074428 | 89957.4992
I-121 |  | 486256.3503 | 0.50382 | 2431281.7516 | 2.5191 | 2431284.2707 | 89957.4248 | 0.093206 | 89957.518
I-122 |  | 486256.3503 | 0.44107 | 2431281.7516 | 2.2054 | 2431283.9569 | 89957.4248 | 0.081598 | 89957.5064
I-123 |  | 486256.3503 | 0.55549 | 2431281.7516 | 2.7775 | 2431284.529 | 89957.4248 | 0.10277 | 89957.5276
I-124 |  | 486256.3503 | 0.42631 | 2431281.7516 | 2.1315 | 2431283.8831 | 89957.4248 | 0.078867 | 89957.5037
I-125 |  | 486256.3503 | 0.70498 | 2431281.7516 | 3.5249 | 2431285.2764 | 89957.4248 | 0.13042 | 89957.5552
I-126 |  | 486256.3503 | 0.44292 | 2431281.7516 | 2.2146 | 2431283.9662 | 89957.4248 | 0.08194 | 89957.5067
I-128 |  | 486256.3503 | 0.43923 | 2431281.7516 | 2.1961 | 2431283.9477 | 89957.4248 | 0.081257 | 89957.5061
I-129 |  | 486256.3503 | 0.68837 | 2431281.7516 | 3.4418 | 2431285.1934 | 89957.4248 | 0.12735 | 89957.5522
I-130 |  | 486256.3503 | 0.40416 | 2431281.7516 | 2.0208 | 2431283.7724 | 89957.4248 | 0.07477 | 89957.4996
I-130m |  | 486256.3503 | 0.49274 | 2431281.7516 | 2.4637 | 2431284.2153 | 89957.4248 | 0.091158 | 89957.516
I-131 |  | 486256.3503 | 0.41708 | 2431281.7516 | 2.0854 | 2431283.837 | 89957.4248 | 0.07716 | 89957.502
I-132 |  | 486256.3503 | 0.40047 | 2431281.7516 | 2.0024 | 2431283.7539 | 89957.4248 | 0.074087 | 89957.4989
I-132m |  | 486256.3503 | 0.47244 | 2431281.7516 | 2.3622 | 2431284.1138 | 89957.4248 | 0.087402 | 89957.5122
I-133 |  | 486256.3503 | 0.40601 | 2431281.7516 | 2.03 | 2431283.7816 | 89957.4248 | 0.075111 | 89957.4999
I-134 |  | 486256.3503 | 0.39493 | 2431281.7516 | 1.9747 | 2431283.7262 | 89957.4248 | 0.073063 | 89957.4979
I-134m |  | 486256.3503 | 0.50566 | 2431281.7516 | 2.5283 | 2431284.2799 | 89957.4248 | 0.093548 | 89957.5184
I-135 |  | 486256.3503 | 0.3894 | 2431281.7516 | 1.947 | 2431283.6986 | 89957.4248 | 0.072038 | 89957.4968
In-103 |  | 486256.3503 | 0.39493 | 2431281.7516 | 1.9747 | 2431283.7262 | 89957.4248 | 0.073063 | 89957.4979
In-105 |  | 486256.3503 | 0.4097 | 2431281.7516 | 2.0485 | 2431283.8001 | 89957.4248 | 0.075794 | 89957.5006
In-106 |  | 486256.3503 | 0.40047 | 2431281.7516 | 2.0024 | 2431283.7539 | 89957.4248 | 0.074087 | 89957.4989
In-106m |  | 486256.3503 | 0.39124 | 2431281.7516 | 1.9562 | 2431283.7078 | 89957.4248 | 0.07238 | 89957.4972
In-107 |  | 486256.3503 | 0.41708 | 2431281.7516 | 2.0854 | 2431283.837 | 89957.4248 | 0.07716 | 89957.502
In-108 |  | 486256.3503 | 0.40416 | 2431281.7516 | 2.0208 | 2431283.7724 | 89957.4248 | 0.07477 | 89957.4996
In-108m |  | 486256.3503 | 0.39493 | 2431281.7516 | 1.9747 | 2431283.7262 | 89957.4248 | 0.073063 | 89957.4979
In-109 |  | 486256.3503 | 0.4706 | 2431281.7516 | 2.353 | 2431284.1046 | 89957.4248 | 0.087061 | 89957.5119
In-109m |  | 486256.3503 | 0.41154 | 2431281.7516 | 2.0577 | 2431283.8093 | 89957.4248 | 0.076135 | 89957.5009
In-110 |  | 486256.3503 | 0.4097 | 2431281.7516 | 2.0485 | 2431283.8001 | 89957.4248 | 0.075794 | 89957.5006
In-110m |  | 486256.3503 | 0.41523 | 2431281.7516 | 2.0762 | 2431283.8277 | 89957.4248 | 0.076818 | 89957.5016
In-111 |  | 486256.3503 | 0.52043 | 2431281.7516 | 2.6021 | 2431284.3537 | 89957.4248 | 0.096279 | 89957.5211
In-111m |  | 486256.3503 | 0.41892 | 2431281.7516 | 2.0946 | 2431283.8462 | 89957.4248 | 0.077501 | 89957.5023
In-112 |  | 486256.3503 | 0.58502 | 2431281.7516 | 2.9251 | 2431284.6767 | 89957.4248 | 0.10823 | 89957.533
In-112m |  | 486256.3503 | 0.68652 | 2431281.7516 | 3.4326 | 2431285.1842 | 89957.4248 | 0.12701 | 89957.5518
In-113m |  | 486256.3503 | 0.4503 | 2431281.7516 | 2.2515 | 2431284.0031 | 89957.4248 | 0.083305 | 89957.5081
In-114 |  | 486256.3503 | 0.47429 | 2431281.7516 | 2.3714 | 2431284.123 | 89957.4248 | 0.087744 | 89957.5126
In-114m |  | 486256.3503 | 0.56841 | 2431281.7516 | 2.842 | 2431284.5936 | 89957.4248 | 0.10516 | 89957.53
In-115 |  | 486256.3503 | 1.6609 | 2431281.7516 | 8.3047 | 2431290.0563 | 89957.4248 | 0.30727 | 89957.7321
In-115m |  | 486256.3503 | 0.49644 | 2431281.7516 | 2.4822 | 2431284.2337 | 89957.4248 | 0.091841 | 89957.5166
In-116m |  | 486256.3503 | 0.3894 | 2431281.7516 | 1.947 | 2431283.6986 | 89957.4248 | 0.072038 | 89957.4968
In-117 |  | 486256.3503 | 0.42077 | 2431281.7516 | 2.1039 | 2431283.8554 | 89957.4248 | 0.077843 | 89957.5027
In-117m |  | 486256.3503 | 0.50751 | 2431281.7516 | 2.5375 | 2431284.2891 | 89957.4248 | 0.093889 | 89957.5187
In-118 |  | 486256.3503 | 0.3894 | 2431281.7516 | 1.947 | 2431283.6986 | 89957.4248 | 0.072038 | 89957.4968
In-118m |  | 486256.3503 | 0.3894 | 2431281.7516 | 1.947 | 2431283.6986 | 89957.4248 | 0.072038 | 89957.4968
In-119 |  | 486256.3503 | 0.41523 | 2431281.7516 | 2.0762 | 2431283.8277 | 89957.4248 | 0.076818 | 89957.5016
In-119m |  | 486256.3503 | 0.4706 | 2431281.7516 | 2.353 | 2431284.1046 | 89957.4248 | 0.087061 | 89957.5119
In-121 |  | 486256.3503 | 0.39309 | 2431281.7516 | 1.9654 | 2431283.717 | 89957.4248 | 0.072721 | 89957.4975
In-121m |  | 486256.3503 | 0.56103 | 2431281.7516 | 2.8051 | 2431284.5567 | 89957.4248 | 0.10379 | 89957.5286
Ir-180 |  | 486256.3503 | 0.45399 | 2431281.7516 | 2.2699 | 2431284.0215 | 89957.4248 | 0.083988 | 89957.5088
Ir-182 |  | 486256.3503 | 0.46506 | 2431281.7516 | 2.3253 | 2431284.0769 | 89957.4248 | 0.086036 | 89957.5108
Ir-183 |  | 486256.3503 | 0.47429 | 2431281.7516 | 2.3714 | 2431284.123 | 89957.4248 | 0.087744 | 89957.5126
Ir-184 |  | 486256.3503 | 0.44476 | 2431281.7516 | 2.2238 | 2431283.9754 | 89957.4248 | 0.082281 | 89957.5071
Ir-185 |  | 486256.3503 | 0.53888 | 2431281.7516 | 2.6944 | 2431284.446 | 89957.4248 | 0.099693 | 89957.5245
Ir-186 |  | 486256.3503 | 0.44661 | 2431281.7516 | 2.233 | 2431283.9846 | 89957.4248 | 0.082622 | 89957.5074
Ir-186m |  | 486256.3503 | 0.43738 | 2431281.7516 | 2.1869 | 2431283.9385 | 89957.4248 | 0.080915 | 89957.5057
Ir-187 |  | 486256.3503 | 0.59978 | 2431281.7516 | 2.9989 | 2431284.7505 | 89957.4248 | 0.11096 | 89957.5358
Ir-188 |  | 486256.3503 | 0.41892 | 2431281.7516 | 2.0946 | 2431283.8462 | 89957.4248 | 0.077501 | 89957.5023
Ir-189 |  | 486256.3503 | 0.88952 | 2431281.7516 | 4.4476 | 2431286.1992 | 89957.4248 | 0.16456 | 89957.5894
Ir-190 |  | 486256.3503 | 0.4503 | 2431281.7516 | 2.2515 | 2431284.0031 | 89957.4248 | 0.083305 | 89957.5081
Ir-190m |  | 486256.3503 | 1.4948 | 2431281.7516 | 7.4742 | 2431289.2258 | 89957.4248 | 0.27655 | 89957.7014
Ir-190n |  | 486256.3503 | 0.86738 | 2431281.7516 | 4.3369 | 2431286.0885 | 89957.4248 | 0.16046 | 89957.5853
Ir-191m |  | 486256.3503 | 0.92828 | 2431281.7516 | 4.6414 | 2431286.393 | 89957.4248 | 0.17173 | 89957.5965
Ir-192 |  | 486256.3503 | 0.43 | 2431281.7516 | 2.15 | 2431283.9016 | 89957.4248 | 0.07955 | 89957.5044
Ir-192m |  | 486256.3503 | 1.4561 | 2431281.7516 | 7.2804 | 2431289.032 | 89957.4248 | 0.26938 | 89957.6942
Ir-192n |  | 486256.3503 | 1.4506 | 2431281.7516 | 7.2528 | 2431289.0043 | 89957.4248 | 0.26835 | 89957.6932
Ir-193m |  | 486256.3503 | 1.4801 | 2431281.7516 | 7.4004 | 2431289.152 | 89957.4248 | 0.27381 | 89957.6986
Ir-194 |  | 486256.3503 | 0.41708 | 2431281.7516 | 2.0854 | 2431283.837 | 89957.4248 | 0.07716 | 89957.502
Ir-194m |  | 486256.3503 | 0.41892 | 2431281.7516 | 2.0946 | 2431283.8462 | 89957.4248 | 0.077501 | 89957.5023
Ir-195 |  | 486256.3503 | 0.89137 | 2431281.7516 | 4.4568 | 2431286.2084 | 89957.4248 | 0.1649 | 89957.5897
Ir-195m |  | 486256.3503 | 0.51674 | 2431281.7516 | 2.5837 | 2431284.3352 | 89957.4248 | 0.095596 | 89957.5204
Ir-196 |  | 486256.3503 | 0.4097 | 2431281.7516 | 2.0485 | 2431283.8001 | 89957.4248 | 0.075794 | 89957.5006
Ir-196m |  | 486256.3503 | 0.42446 | 2431281.7516 | 2.1223 | 2431283.8739 | 89957.4248 | 0.078525 | 89957.5033
K-38 |  | 486256.3503 | 0.37648 | 2431281.7516 | 1.8824 | 2431283.634 | 89957.4248 | 0.069649 | 89957.4945
K-40 |  | 486256.3503 | 0.3894 | 2431281.7516 | 1.947 | 2431283.6986 | 89957.4248 | 0.072038 | 89957.4968
K-42 |  | 486256.3503 | 0.38571 | 2431281.7516 | 1.9285 | 2431283.6801 | 89957.4248 | 0.071356 | 89957.4962
K-43 |  | 486256.3503 | 0.41154 | 2431281.7516 | 2.0577 | 2431283.8093 | 89957.4248 | 0.076135 | 89957.5009
K-44 |  | 486256.3503 | 0.38017 | 2431281.7516 | 1.9008 | 2431283.6524 | 89957.4248 | 0.070331 | 89957.4951
K-45 |  | 486256.3503 | 0.38571 | 2431281.7516 | 1.9285 | 2431283.6801 | 89957.4248 | 0.071356 | 89957.4962
K-46 |  | 486256.3503 | 0.37648 | 2431281.7516 | 1.8824 | 2431283.634 | 89957.4248 | 0.069649 | 89957.4945
Kr-74 |  | 486256.3503 | 0.56103 | 2431281.7516 | 2.8051 | 2431284.5567 | 89957.4248 | 0.10379 | 89957.5286
Kr-75 |  | 486256.3503 | 0.48905 | 2431281.7516 | 2.4453 | 2431284.1968 | 89957.4248 | 0.090475 | 89957.5153
Kr-76 |  | 486256.3503 | 0.59978 | 2431281.7516 | 2.9989 | 2431284.7505 | 89957.4248 | 0.11096 | 89957.5358
Kr-77 |  | 486256.3503 | 0.52412 | 2431281.7516 | 2.6206 | 2431284.3722 | 89957.4248 | 0.096962 | 89957.5218
Kr-79 |  | 486256.3503 | 0.69575 | 2431281.7516 | 3.4787 | 2431285.2303 | 89957.4248 | 0.12871 | 89957.5535
Kr-81 |  | 486256.3503 | 1.3084 | 2431281.7516 | 6.5422 | 2431288.2938 | 89957.4248 | 0.24206 | 89957.6669
Kr-81m |  | 486256.3503 | 0.58871 | 2431281.7516 | 2.9435 | 2431284.6951 | 89957.4248 | 0.10891 | 89957.5337
Kr-83m |  | 486256.3503 | 1.3306 | 2431281.7516 | 6.653 | 2431288.4045 | 89957.4248 | 0.24616 | 89957.671
Kr-85 |  | 486256.3503 | 0.41154 | 2431281.7516 | 2.0577 | 2431283.8093 | 89957.4248 | 0.076135 | 89957.5009
Kr-85m |  | 486256.3503 | 0.47983 | 2431281.7516 | 2.3991 | 2431284.1507 | 89957.4248 | 0.088768 | 89957.5136
Kr-87 |  | 486256.3503 | 0.38755 | 2431281.7516 | 1.9378 | 2431283.6893 | 89957.4248 | 0.071697 | 89957.4965
Kr-88 |  | 486256.3503 | 0.38755 | 2431281.7516 | 1.9378 | 2431283.6893 | 89957.4248 | 0.071697 | 89957.4965
Kr-89 |  | 486256.3503 | 0.38755 | 2431281.7516 | 1.9378 | 2431283.6893 | 89957.4248 | 0.071697 | 89957.4965
La-128 |  | 486256.3503 | 0.40416 | 2431281.7516 | 2.0208 | 2431283.7724 | 89957.4248 | 0.07477 | 89957.4996
La-129 |  | 486256.3503 | 0.45768 | 2431281.7516 | 2.2884 | 2431284.04 | 89957.4248 | 0.084671 | 89957.5095
La-130 |  | 486256.3503 | 0.40416 | 2431281.7516 | 2.0208 | 2431283.7724 | 89957.4248 | 0.07477 | 89957.4996
La-131 |  | 486256.3503 | 0.46875 | 2431281.7516 | 2.3438 | 2431284.0953 | 89957.4248 | 0.086719 | 89957.5115
La-132 |  | 486256.3503 | 0.40416 | 2431281.7516 | 2.0208 | 2431283.7724 | 89957.4248 | 0.07477 | 89957.4996
La-132m |  | 486256.3503 | 0.44292 | 2431281.7516 | 2.2146 | 2431283.9662 | 89957.4248 | 0.08194 | 89957.5067
La-133 |  | 486256.3503 | 0.64407 | 2431281.7516 | 3.2204 | 2431284.9719 | 89957.4248 | 0.11915 | 89957.544
La-134 |  | 486256.3503 | 0.5112 | 2431281.7516 | 2.556 | 2431284.3076 | 89957.4248 | 0.094572 | 89957.5194
La-135 |  | 486256.3503 | 0.6736 | 2431281.7516 | 3.368 | 2431285.1196 | 89957.4248 | 0.12462 | 89957.5494
La-136 |  | 486256.3503 | 0.60901 | 2431281.7516 | 3.045 | 2431284.7966 | 89957.4248 | 0.11267 | 89957.5375
La-137 |  | 486256.3503 | 0.70867 | 2431281.7516 | 3.5433 | 2431285.2949 | 89957.4248 | 0.1311 | 89957.5559
La-138 |  | 486256.3503 | 0.40232 | 2431281.7516 | 2.0116 | 2431283.7631 | 89957.4248 | 0.074428 | 89957.4992
La-140 |  | 486256.3503 | 0.39124 | 2431281.7516 | 1.9562 | 2431283.7078 | 89957.4248 | 0.07238 | 89957.4972
La-141 |  | 486256.3503 | 0.38571 | 2431281.7516 | 1.9285 | 2431283.6801 | 89957.4248 | 0.071356 | 89957.4962
La-142 |  | 486256.3503 | 0.38017 | 2431281.7516 | 1.9008 | 2431283.6524 | 89957.4248 | 0.070331 | 89957.4951
La-143 |  | 486256.3503 | 0.38755 | 2431281.7516 | 1.9378 | 2431283.6893 | 89957.4248 | 0.071697 | 89957.4965
Lu-165 |  | 486256.3503 | 0.45953 | 2431281.7516 | 2.2976 | 2431284.0492 | 89957.4248 | 0.085012 | 89957.5098
Lu-167 |  | 486256.3503 | 0.43369 | 2431281.7516 | 2.1684 | 2431283.92 | 89957.4248 | 0.080232 | 89957.505
Lu-169 |  | 486256.3503 | 0.43738 | 2431281.7516 | 2.1869 | 2431283.9385 | 89957.4248 | 0.080915 | 89957.5057
Lu-169m |  | 486256.3503 | 1.5115 | 2431281.7516 | 7.5573 | 2431289.3088 | 89957.4248 | 0.27962 | 89957.7044
Lu-170 |  | 486256.3503 | 0.40416 | 2431281.7516 | 2.0208 | 2431283.7724 | 89957.4248 | 0.07477 | 89957.4996
Lu-171 |  | 486256.3503 | 0.53704 | 2431281.7516 | 2.6852 | 2431284.4368 | 89957.4248 | 0.099352 | 89957.5242
Lu-171m |  | 486256.3503 | 1.4985 | 2431281.7516 | 7.4927 | 2431289.2442 | 89957.4248 | 0.27723 | 89957.702
Lu-172 |  | 486256.3503 | 0.43 | 2431281.7516 | 2.15 | 2431283.9016 | 89957.4248 | 0.07955 | 89957.5044
Lu-172m |  | 486256.3503 | 1.5133 | 2431281.7516 | 7.5665 | 2431289.3181 | 89957.4248 | 0.27996 | 89957.7048
Lu-173 |  | 486256.3503 | 0.64407 | 2431281.7516 | 3.2204 | 2431284.9719 | 89957.4248 | 0.11915 | 89957.544
Lu-174 |  | 486256.3503 | 0.67545 | 2431281.7516 | 3.3772 | 2431285.1288 | 89957.4248 | 0.12496 | 89957.5498
Lu-174m |  | 486256.3503 | 0.93935 | 2431281.7516 | 4.6968 | 2431286.4483 | 89957.4248 | 0.17378 | 89957.5986
Lu-176 |  | 486256.3503 | 0.49828 | 2431281.7516 | 2.4914 | 2431284.243 | 89957.4248 | 0.092182 | 89957.517
Lu-176m |  | 486256.3503 | 0.95227 | 2431281.7516 | 4.7614 | 2431286.5129 | 89957.4248 | 0.17617 | 89957.601
Lu-177 |  | 486256.3503 | 0.55918 | 2431281.7516 | 2.7959 | 2431284.5475 | 89957.4248 | 0.10345 | 89957.5283
Lu-177m |  | 486256.3503 | 0.49459 | 2431281.7516 | 2.4729 | 2431284.2245 | 89957.4248 | 0.091499 | 89957.5163
Lu-178 |  | 486256.3503 | 0.47429 | 2431281.7516 | 2.3714 | 2431284.123 | 89957.4248 | 0.087744 | 89957.5126
Lu-178m |  | 486256.3503 | 0.46506 | 2431281.7516 | 2.3253 | 2431284.0769 | 89957.4248 | 0.086036 | 89957.5108
Lu-179 |  | 486256.3503 | 0.45214 | 2431281.7516 | 2.2607 | 2431284.0123 | 89957.4248 | 0.083647 | 89957.5085
Lu-180 |  | 486256.3503 | 0.41154 | 2431281.7516 | 2.0577 | 2431283.8093 | 89957.4248 | 0.076135 | 89957.5009
Lu-181 |  | 486256.3503 | 0.49274 | 2431281.7516 | 2.4637 | 2431284.2153 | 89957.4248 | 0.091158 | 89957.516
Mg-27 |  | 486256.3503 | 0.39309 | 2431281.7516 | 1.9654 | 2431283.717 | 89957.4248 | 0.072721 | 89957.4975
Mg-28 |  | 486256.3503 | 0.40416 | 2431281.7516 | 2.0208 | 2431283.7724 | 89957.4248 | 0.07477 | 89957.4996
Mn-50m |  | 486256.3503 | 0.3894 | 2431281.7516 | 1.947 | 2431283.6986 | 89957.4248 | 0.072038 | 89957.4968
Mn-51 |  | 486256.3503 | 0.50935 | 2431281.7516 | 2.5468 | 2431284.2983 | 89957.4248 | 0.09423 | 89957.519
Mn-52 |  | 486256.3503 | 0.39678 | 2431281.7516 | 1.9839 | 2431283.7355 | 89957.4248 | 0.073404 | 89957.4982
Mn-52m |  | 486256.3503 | 0.38755 | 2431281.7516 | 1.9378 | 2431283.6893 | 89957.4248 | 0.071697 | 89957.4965
Mn-53 |  | 486256.3503 | 1.5115 | 2431281.7516 | 7.5573 | 2431289.3088 | 89957.4248 | 0.27962 | 89957.7044
Mn-54 |  | 486256.3503 | 0.42077 | 2431281.7516 | 2.1039 | 2431283.8554 | 89957.4248 | 0.077843 | 89957.5027
Mn-56 |  | 486256.3503 | 0.38755 | 2431281.7516 | 1.9378 | 2431283.6893 | 89957.4248 | 0.071697 | 89957.4965
Mn-57 |  | 486256.3503 | 0.70867 | 2431281.7516 | 3.5433 | 2431285.2949 | 89957.4248 | 0.1311 | 89957.5559
Mn-58m |  | 486256.3503 | 0.3894 | 2431281.7516 | 1.947 | 2431283.6986 | 89957.4248 | 0.072038 | 89957.4968
Mo-101 |  | 486256.3503 | 0.40232 | 2431281.7516 | 2.0116 | 2431283.7631 | 89957.4248 | 0.074428 | 89957.4992
Mo-102 |  | 486256.3503 | 0.45583 | 2431281.7516 | 2.2792 | 2431284.0307 | 89957.4248 | 0.084329 | 89957.5091
Mo-89 |  | 486256.3503 | 0.40047 | 2431281.7516 | 2.0024 | 2431283.7539 | 89957.4248 | 0.074087 | 89957.4989
Mo-90 |  | 486256.3503 | 0.54257 | 2431281.7516 | 2.7129 | 2431284.4644 | 89957.4248 | 0.10038 | 89957.5252
Mo-91 |  | 486256.3503 | 0.57579 | 2431281.7516 | 2.879 | 2431284.6305 | 89957.4248 | 0.10652 | 89957.5313
Mo-91m |  | 486256.3503 | 0.40047 | 2431281.7516 | 2.0024 | 2431283.7539 | 89957.4248 | 0.074087 | 89957.4989
Mo-93 |  | 486256.3503 | 0.98549 | 2431281.7516 | 4.9274 | 2431286.679 | 89957.4248 | 0.18232 | 89957.6071
Mo-93m |  | 486256.3503 | 0.40601 | 2431281.7516 | 2.03 | 2431283.7816 | 89957.4248 | 0.075111 | 89957.4999
Mo-99 |  | 486256.3503 | 0.42631 | 2431281.7516 | 2.1315 | 2431283.8831 | 89957.4248 | 0.078867 | 89957.5037
N-13 |  | 486256.3503 | 1.6609 | 2431281.7516 | 8.3047 | 2431290.0563 | 89957.4248 | 0.30727 | 89957.7321
N-16 |  | 486256.3503 | 0.36356 | 2431281.7516 | 1.8178 | 2431283.5694 | 89957.4248 | 0.067259 | 89957.4921
Na-22 |  | 486256.3503 | 0.38755 | 2431281.7516 | 1.9378 | 2431283.6893 | 89957.4248 | 0.071697 | 89957.4965
Na-24 |  | 486256.3503 | 0.37648 | 2431281.7516 | 1.8824 | 2431283.634 | 89957.4248 | 0.069649 | 89957.4945
Nb-87 |  | 486256.3503 | 0.58686 | 2431281.7516 | 2.9343 | 2431284.6859 | 89957.4248 | 0.10857 | 89957.5334
Nb-88 |  | 486256.3503 | 0.4097 | 2431281.7516 | 2.0485 | 2431283.8001 | 89957.4248 | 0.075794 | 89957.5006
Nb-88m |  | 486256.3503 | 0.39493 | 2431281.7516 | 1.9747 | 2431283.7262 | 89957.4248 | 0.073063 | 89957.4979
Nb-89 |  | 486256.3503 | 0.41339 | 2431281.7516 | 2.0669 | 2431283.8185 | 89957.4248 | 0.076477 | 89957.5013
Nb-89m |  | 486256.3503 | 0.43553 | 2431281.7516 | 2.1777 | 2431283.9292 | 89957.4248 | 0.080574 | 89957.5054
Nb-90 |  | 486256.3503 | 0.39862 | 2431281.7516 | 1.9931 | 2431283.7447 | 89957.4248 | 0.073746 | 89957.4986
Nb-91 |  | 486256.3503 | 1.0132 | 2431281.7516 | 5.0659 | 2431286.8174 | 89957.4248 | 0.18744 | 89957.6122
Nb-91m |  | 486256.3503 | 0.86553 | 2431281.7516 | 4.3277 | 2431286.0792 | 89957.4248 | 0.16012 | 89957.5849
Nb-92 |  | 486256.3503 | 0.44292 | 2431281.7516 | 2.2146 | 2431283.9662 | 89957.4248 | 0.08194 | 89957.5067
Nb-92m |  | 486256.3503 | 0.45953 | 2431281.7516 | 2.2976 | 2431284.0492 | 89957.4248 | 0.085012 | 89957.5098
Nb-93m |  | 486256.3503 | 1.0206 | 2431281.7516 | 5.1028 | 2431286.8543 | 89957.4248 | 0.1888 | 89957.6136
Nb-94 |  | 486256.3503 | 0.39678 | 2431281.7516 | 1.9839 | 2431283.7355 | 89957.4248 | 0.073404 | 89957.4982
Nb-94m |  | 486256.3503 | 0.95596 | 2431281.7516 | 4.7798 | 2431286.5314 | 89957.4248 | 0.17685 | 89957.6017
Nb-95 |  | 486256.3503 | 0.40047 | 2431281.7516 | 2.0024 | 2431283.7539 | 89957.4248 | 0.074087 | 89957.4989
Nb-95m |  | 486256.3503 | 0.7345 | 2431281.7516 | 3.6725 | 2431285.4241 | 89957.4248 | 0.13588 | 89957.5607
Nb-96 |  | 486256.3503 | 0.39862 | 2431281.7516 | 1.9931 | 2431283.7447 | 89957.4248 | 0.073746 | 89957.4986
Nb-97 |  | 486256.3503 | 0.40785 | 2431281.7516 | 2.0393 | 2431283.7908 | 89957.4248 | 0.075453 | 89957.5003
Nb-98m |  | 486256.3503 | 0.39493 | 2431281.7516 | 1.9747 | 2431283.7262 | 89957.4248 | 0.073063 | 89957.4979
Nb-99 |  | 486256.3503 | 0.59056 | 2431281.7516 | 2.9528 | 2431284.7043 | 89957.4248 | 0.10925 | 89957.5341
Nb-99m |  | 486256.3503 | 0.39309 | 2431281.7516 | 1.9654 | 2431283.717 | 89957.4248 | 0.072721 | 89957.4975
Nd-134 |  | 486256.3503 | 0.47983 | 2431281.7516 | 2.3991 | 2431284.1507 | 89957.4248 | 0.088768 | 89957.5136
Nd-135 |  | 486256.3503 | 0.46137 | 2431281.7516 | 2.3069 | 2431284.0584 | 89957.4248 | 0.085354 | 89957.5102
Nd-136 |  | 486256.3503 | 0.53704 | 2431281.7516 | 2.6852 | 2431284.4368 | 89957.4248 | 0.099352 | 89957.5242
Nd-137 |  | 486256.3503 | 0.43369 | 2431281.7516 | 2.1684 | 2431283.92 | 89957.4248 | 0.080232 | 89957.505
Nd-138 |  | 486256.3503 | 0.64592 | 2431281.7516 | 3.2296 | 2431284.9812 | 89957.4248 | 0.1195 | 89957.5443
Nd-139 |  | 486256.3503 | 0.48352 | 2431281.7516 | 2.4176 | 2431284.1692 | 89957.4248 | 0.089451 | 89957.5143
Nd-139m |  | 486256.3503 | 0.41708 | 2431281.7516 | 2.0854 | 2431283.837 | 89957.4248 | 0.07716 | 89957.502
Nd-140 |  | 486256.3503 | 0.68652 | 2431281.7516 | 3.4326 | 2431285.1842 | 89957.4248 | 0.12701 | 89957.5518
Nd-141 |  | 486256.3503 | 0.62746 | 2431281.7516 | 3.1373 | 2431284.8889 | 89957.4248 | 0.11608 | 89957.5409
Nd-141m |  | 486256.3503 | 0.40416 | 2431281.7516 | 2.0208 | 2431283.7724 | 89957.4248 | 0.07477 | 89957.4996
Nd-144 |  | 486256.3503 | 1.6609 | 2431281.7516 | 8.3047 | 2431290.0563 | 89957.4248 | 0.30727 | 89957.7321
Nd-147 |  | 486256.3503 | 0.49274 | 2431281.7516 | 2.4637 | 2431284.2153 | 89957.4248 | 0.091158 | 89957.516
Nd-149 |  | 486256.3503 | 0.44661 | 2431281.7516 | 2.233 | 2431283.9846 | 89957.4248 | 0.082622 | 89957.5074
Nd-151 |  | 486256.3503 | 0.4097 | 2431281.7516 | 2.0485 | 2431283.8001 | 89957.4248 | 0.075794 | 89957.5006
Nd-152 |  | 486256.3503 | 0.50013 | 2431281.7516 | 2.5006 | 2431284.2522 | 89957.4248 | 0.092523 | 89957.5173
Ne-19 |  | 486256.3503 | 0.40416 | 2431281.7516 | 2.0208 | 2431283.7724 | 89957.4248 | 0.07477 | 89957.4996
Ne-24 |  | 486256.3503 | 0.40601 | 2431281.7516 | 2.03 | 2431283.7816 | 89957.4248 | 0.075111 | 89957.4999
Ni-56 |  | 486256.3503 | 0.42631 | 2431281.7516 | 2.1315 | 2431283.8831 | 89957.4248 | 0.078867 | 89957.5037
Ni-57 |  | 486256.3503 | 0.40232 | 2431281.7516 | 2.0116 | 2431283.7631 | 89957.4248 | 0.074428 | 89957.4992
Ni-59 |  | 486256.3503 | 1.5115 | 2431281.7516 | 7.5573 | 2431289.3088 | 89957.4248 | 0.27962 | 89957.7044
Ni-63 |  | 486256.3503 | 1.6609 | 2431281.7516 | 8.3047 | 2431290.0563 | 89957.4248 | 0.30727 | 89957.7321
Ni-65 |  | 486256.3503 | 0.38755 | 2431281.7516 | 1.9378 | 2431283.6893 | 89957.4248 | 0.071697 | 89957.4965
Ni-66 |  | 486256.3503 | 1.6609 | 2431281.7516 | 8.3047 | 2431290.0563 | 89957.4248 | 0.30727 | 89957.7321
Np-232 |  | 486256.3503 | 0.49459 | 2431281.7516 | 2.4729 | 2431284.2245 | 89957.4248 | 0.091499 | 89957.5163
Np-233 |  | 486256.3503 | 0.78618 | 2431281.7516 | 3.9309 | 2431285.6825 | 89957.4248 | 0.14544 | 89957.5703
Np-234 |  | 486256.3503 | 0.47429 | 2431281.7516 | 2.3714 | 2431284.123 | 89957.4248 | 0.087744 | 89957.5126
Np-235 |  | 486256.3503 | 1.1645 | 2431281.7516 | 5.8225 | 2431287.5741 | 89957.4248 | 0.21543 | 89957.6402
Np-236 |  | 486256.3503 | 0.89875 | 2431281.7516 | 4.4938 | 2431286.2453 | 89957.4248 | 0.16627 | 89957.5911
Np-236m |  | 486256.3503 | 0.81201 | 2431281.7516 | 4.0601 | 2431285.8116 | 89957.4248 | 0.15022 | 89957.575
Np-237 | SE | 486256.3503 | 0.99841 | 2431281.7516 | 4.992 | 2431286.7436 | 89957.4248 | 0.18471 | 89957.6095
Np-238 |  | 486256.3503 | 0.46506 | 2431281.7516 | 2.3253 | 2431284.0769 | 89957.4248 | 0.086036 | 89957.5108
Np-239 |  | 486256.3503 | 0.72528 | 2431281.7516 | 3.6264 | 2431285.3779 | 89957.4248 | 0.13418 | 89957.559
Np-240 |  | 486256.3503 | 0.5112 | 2431281.7516 | 2.556 | 2431284.3076 | 89957.4248 | 0.094572 | 89957.5194
Np-240m |  | 486256.3503 | 0.51489 | 2431281.7516 | 2.5745 | 2431284.326 | 89957.4248 | 0.095255 | 89957.5201
Np-241 |  | 486256.3503 | 0.76034 | 2431281.7516 | 3.8017 | 2431285.5533 | 89957.4248 | 0.14066 | 89957.5655
Np-242 |  | 486256.3503 | 0.41892 | 2431281.7516 | 2.0946 | 2431283.8462 | 89957.4248 | 0.077501 | 89957.5023
Np-242m |  | 486256.3503 | 0.52227 | 2431281.7516 | 2.6114 | 2431284.3629 | 89957.4248 | 0.09662 | 89957.5214
O-14 |  | 486256.3503 | 0.37279 | 2431281.7516 | 1.8639 | 2431283.6155 | 89957.4248 | 0.068966 | 89957.4938
O-15 |  | 486256.3503 | 1.6609 | 2431281.7516 | 8.3047 | 2431290.0563 | 89957.4248 | 0.30727 | 89957.7321
O-19 |  | 486256.3503 | 0.39862 | 2431281.7516 | 1.9931 | 2431283.7447 | 89957.4248 | 0.073746 | 89957.4986
Os-180 |  | 486256.3503 | 0.79171 | 2431281.7516 | 3.9586 | 2431285.7101 | 89957.4248 | 0.14647 | 89957.5713
Os-181 |  | 486256.3503 | 0.45768 | 2431281.7516 | 2.2884 | 2431284.04 | 89957.4248 | 0.084671 | 89957.5095
Os-182 |  | 486256.3503 | 0.55734 | 2431281.7516 | 2.7867 | 2431284.5383 | 89957.4248 | 0.10311 | 89957.5279
Os-183 |  | 486256.3503 | 0.52596 | 2431281.7516 | 2.6298 | 2431284.3814 | 89957.4248 | 0.097303 | 89957.5221
Os-183m |  | 486256.3503 | 0.44107 | 2431281.7516 | 2.2054 | 2431283.9569 | 89957.4248 | 0.081598 | 89957.5064
Os-185 |  | 486256.3503 | 0.46875 | 2431281.7516 | 2.3438 | 2431284.0953 | 89957.4248 | 0.086719 | 89957.5115
Os-186 |  | 486256.3503 | 1.6609 | 2431281.7516 | 8.3047 | 2431290.0563 | 89957.4248 | 0.30727 | 89957.7321
Os-189m |  | 486256.3503 | 1.5004 | 2431281.7516 | 7.5019 | 2431289.2535 | 89957.4248 | 0.27757 | 89957.7024
Os-190m |  | 486256.3503 | 0.44661 | 2431281.7516 | 2.233 | 2431283.9846 | 89957.4248 | 0.082622 | 89957.5074
Os-191 |  | 486256.3503 | 0.89691 | 2431281.7516 | 4.4845 | 2431286.2361 | 89957.4248 | 0.16593 | 89957.5907
Os-191m |  | 486256.3503 | 1.3158 | 2431281.7516 | 6.5792 | 2431288.3307 | 89957.4248 | 0.24343 | 89957.6682
Os-193 |  | 486256.3503 | 0.61824 | 2431281.7516 | 3.0912 | 2431284.8428 | 89957.4248 | 0.11437 | 89957.5392
Os-194 |  | 486256.3503 | 1.3287 | 2431281.7516 | 6.6437 | 2431288.3953 | 89957.4248 | 0.24582 | 89957.6706
Os-196 |  | 486256.3503 | 0.52227 | 2431281.7516 | 2.6114 | 2431284.3629 | 89957.4248 | 0.09662 | 89957.5214
P-30 |  | 486256.3503 | 0.37648 | 2431281.7516 | 1.8824 | 2431283.634 | 89957.4248 | 0.069649 | 89957.4945
P-32 |  | 486256.3503 | 1.6609 | 2431281.7516 | 8.3047 | 2431290.0563 | 89957.4248 | 0.30727 | 89957.7321
P-33 |  | 486256.3503 | 1.6609 | 2431281.7516 | 8.3047 | 2431290.0563 | 89957.4248 | 0.30727 | 89957.7321
Pa-227 |  | 486256.3503 | 0.97072 | 2431281.7516 | 4.8536 | 2431286.6052 | 89957.4248 | 0.17958 | 89957.6044
Pa-228 |  | 486256.3503 | 0.50382 | 2431281.7516 | 2.5191 | 2431284.2707 | 89957.4248 | 0.093206 | 89957.518
Pa-229 |  | 486256.3503 | 0.86922 | 2431281.7516 | 4.3461 | 2431286.0977 | 89957.4248 | 0.16081 | 89957.5856
Pa-230 |  | 486256.3503 | 0.52781 | 2431281.7516 | 2.639 | 2431284.3906 | 89957.4248 | 0.097645 | 89957.5225
Pa-231 |  | 486256.3503 | 1.0095 | 2431281.7516 | 5.0474 | 2431286.799 | 89957.4248 | 0.18675 | 89957.6116
Pa-232 |  | 486256.3503 | 0.46875 | 2431281.7516 | 2.3438 | 2431284.0953 | 89957.4248 | 0.086719 | 89957.5115
Pa-233 | SE | 486256.3503 | 0.66807 | 2431281.7516 | 3.3403 | 2431285.0919 | 89957.4248 | 0.12359 | 89957.5484
Pa-234 |  | 486256.3503 | 0.48721 | 2431281.7516 | 2.436 | 2431284.1876 | 89957.4248 | 0.090133 | 89957.5149
Pa-234m |  | 486256.3503 | 0.45953 | 2431281.7516 | 2.2976 | 2431284.0492 | 89957.4248 | 0.085012 | 89957.5098
Pa-235 |  | 486256.3503 | 1.5059 | 2431281.7516 | 7.5296 | 2431289.2811 | 89957.4248 | 0.27859 | 89957.7034
Pa-236 |  | 486256.3503 | 0.44845 | 2431281.7516 | 2.2423 | 2431283.9938 | 89957.4248 | 0.082964 | 89957.5078
Pa-237 |  | 486256.3503 | 0.41708 | 2431281.7516 | 2.0854 | 2431283.837 | 89957.4248 | 0.07716 | 89957.502
Pb-194 |  | 486256.3503 | 0.46506 | 2431281.7516 | 2.3253 | 2431284.0769 | 89957.4248 | 0.086036 | 89957.5108
Pb-195m |  | 486256.3503 | 0.46875 | 2431281.7516 | 2.3438 | 2431284.0953 | 89957.4248 | 0.086719 | 89957.5115
Pb-196 |  | 486256.3503 | 0.54442 | 2431281.7516 | 2.7221 | 2431284.4737 | 89957.4248 | 0.10072 | 89957.5255
Pb-197 |  | 486256.3503 | 0.43184 | 2431281.7516 | 2.1592 | 2431283.9108 | 89957.4248 | 0.079891 | 89957.5047
Pb-197m |  | 486256.3503 | 0.48167 | 2431281.7516 | 2.4084 | 2431284.1599 | 89957.4248 | 0.089109 | 89957.5139
Pb-198 |  | 486256.3503 | 0.55549 | 2431281.7516 | 2.7775 | 2431284.529 | 89957.4248 | 0.10277 | 89957.5276
Pb-199 |  | 486256.3503 | 0.4503 | 2431281.7516 | 2.2515 | 2431284.0031 | 89957.4248 | 0.083305 | 89957.5081
Pb-200 |  | 486256.3503 | 0.70867 | 2431281.7516 | 3.5433 | 2431285.2949 | 89957.4248 | 0.1311 | 89957.5559
Pb-201 |  | 486256.3503 | 0.48167 | 2431281.7516 | 2.4084 | 2431284.1599 | 89957.4248 | 0.089109 | 89957.5139
Pb-201m |  | 486256.3503 | 0.47244 | 2431281.7516 | 2.3622 | 2431284.1138 | 89957.4248 | 0.087402 | 89957.5122
Pb-202 |  | 486256.3503 | 1.4542 | 2431281.7516 | 7.2712 | 2431289.0228 | 89957.4248 | 0.26903 | 89957.6938
Pb-202m |  | 486256.3503 | 0.41339 | 2431281.7516 | 2.0669 | 2431283.8185 | 89957.4248 | 0.076477 | 89957.5013
Pb-203 |  | 486256.3503 | 0.58502 | 2431281.7516 | 2.9251 | 2431284.6767 | 89957.4248 | 0.10823 | 89957.533
Pb-204m |  | 486256.3503 | 0.40047 | 2431281.7516 | 2.0024 | 2431283.7539 | 89957.4248 | 0.074087 | 89957.4989
Pb-205 |  | 486256.3503 | 1.4542 | 2431281.7516 | 7.2712 | 2431289.0228 | 89957.4248 | 0.26903 | 89957.6938
Pb-209 | SE | 486256.3503 | 1.6609 | 2431281.7516 | 8.3047 | 2431290.0563 | 89957.4248 | 0.30727 | 89957.7321
Pb-210 | SE | 486256.3503 | 1.2752 | 2431281.7516 | 6.3761 | 2431288.1277 | 89957.4248 | 0.23592 | 89957.6607
Pb-211 |  | 486256.3503 | 0.41708 | 2431281.7516 | 2.0854 | 2431283.837 | 89957.4248 | 0.07716 | 89957.502
Pb-212 |  | 486256.3503 | 0.57579 | 2431281.7516 | 2.879 | 2431284.6305 | 89957.4248 | 0.10652 | 89957.5313
Pb-214 | SE | 486256.3503 | 0.50197 | 2431281.7516 | 2.5099 | 2431284.2614 | 89957.4248 | 0.092865 | 89957.5177
Pd-100 |  | 486256.3503 | 0.72158 | 2431281.7516 | 3.6079 | 2431285.3595 | 89957.4248 | 0.13349 | 89957.5583
Pd-101 |  | 486256.3503 | 0.61086 | 2431281.7516 | 3.0543 | 2431284.8058 | 89957.4248 | 0.11301 | 89957.5378
Pd-103 |  | 486256.3503 | 0.87476 | 2431281.7516 | 4.3738 | 2431286.1254 | 89957.4248 | 0.16183 | 89957.5866
Pd-107 |  | 486256.3503 | 1.6609 | 2431281.7516 | 8.3047 | 2431290.0563 | 89957.4248 | 0.30727 | 89957.7321
Pd-109 |  | 486256.3503 | 0.80094 | 2431281.7516 | 4.0047 | 2431285.7563 | 89957.4248 | 0.14817 | 89957.573
Pd-109m |  | 486256.3503 | 0.5518 | 2431281.7516 | 2.759 | 2431284.5106 | 89957.4248 | 0.10208 | 89957.5269
Pd-111 |  | 486256.3503 | 0.40785 | 2431281.7516 | 2.0393 | 2431283.7908 | 89957.4248 | 0.075453 | 89957.5003
Pd-112 |  | 486256.3503 | 0.95412 | 2431281.7516 | 4.7706 | 2431286.5221 | 89957.4248 | 0.17651 | 89957.6013
Pd-114 |  | 486256.3503 | 0.45214 | 2431281.7516 | 2.2607 | 2431284.0123 | 89957.4248 | 0.083647 | 89957.5085
Pd-96 |  | 486256.3503 | 0.43923 | 2431281.7516 | 2.1961 | 2431283.9477 | 89957.4248 | 0.081257 | 89957.5061
Pd-97 |  | 486256.3503 | 0.40601 | 2431281.7516 | 2.03 | 2431283.7816 | 89957.4248 | 0.075111 | 89957.4999
Pd-98 |  | 486256.3503 | 0.54257 | 2431281.7516 | 2.7129 | 2431284.4644 | 89957.4248 | 0.10038 | 89957.5252
Pd-99 |  | 486256.3503 | 0.44292 | 2431281.7516 | 2.2146 | 2431283.9662 | 89957.4248 | 0.08194 | 89957.5067
Pm-136 |  | 486256.3503 | 0.40601 | 2431281.7516 | 2.03 | 2431283.7816 | 89957.4248 | 0.075111 | 89957.4999
Pm-137m |  | 486256.3503 | 0.43 | 2431281.7516 | 2.15 | 2431283.9016 | 89957.4248 | 0.07955 | 89957.5044
Pm-139 |  | 486256.3503 | 0.43369 | 2431281.7516 | 2.1684 | 2431283.92 | 89957.4248 | 0.080232 | 89957.505
Pm-140 |  | 486256.3503 | 0.41339 | 2431281.7516 | 2.0669 | 2431283.8185 | 89957.4248 | 0.076477 | 89957.5013
Pm-140m |  | 486256.3503 | 0.40047 | 2431281.7516 | 2.0024 | 2431283.7539 | 89957.4248 | 0.074087 | 89957.4989
Pm-141 |  | 486256.3503 | 0.44476 | 2431281.7516 | 2.2238 | 2431283.9754 | 89957.4248 | 0.082281 | 89957.5071
Pm-142 |  | 486256.3503 | 0.46691 | 2431281.7516 | 2.3345 | 2431284.0861 | 89957.4248 | 0.086378 | 89957.5112
Pm-143 |  | 486256.3503 | 0.46691 | 2431281.7516 | 2.3345 | 2431284.0861 | 89957.4248 | 0.086378 | 89957.5112
Pm-144 |  | 486256.3503 | 0.42262 | 2431281.7516 | 2.1131 | 2431283.8647 | 89957.4248 | 0.078184 | 89957.503
Pm-145 |  | 486256.3503 | 0.68837 | 2431281.7516 | 3.4418 | 2431285.1934 | 89957.4248 | 0.12735 | 89957.5522
Pm-146 |  | 486256.3503 | 0.42631 | 2431281.7516 | 2.1315 | 2431283.8831 | 89957.4248 | 0.078867 | 89957.5037
Pm-147 |  | 486256.3503 | 0.53519 | 2431281.7516 | 2.676 | 2431284.4275 | 89957.4248 | 0.09901 | 89957.5238
Pm-148 |  | 486256.3503 | 0.39309 | 2431281.7516 | 1.9654 | 2431283.717 | 89957.4248 | 0.072721 | 89957.4975
Pm-148m |  | 486256.3503 | 0.40785 | 2431281.7516 | 2.0393 | 2431283.7908 | 89957.4248 | 0.075453 | 89957.5003
Pm-149 |  | 486256.3503 | 0.44661 | 2431281.7516 | 2.233 | 2431283.9846 | 89957.4248 | 0.082622 | 89957.5074
Pm-150 |  | 486256.3503 | 0.39493 | 2431281.7516 | 1.9747 | 2431283.7262 | 89957.4248 | 0.073063 | 89957.4979
Pm-151 |  | 486256.3503 | 0.44292 | 2431281.7516 | 2.2146 | 2431283.9662 | 89957.4248 | 0.08194 | 89957.5067
Pm-152 |  | 486256.3503 | 0.4097 | 2431281.7516 | 2.0485 | 2431283.8001 | 89957.4248 | 0.075794 | 89957.5006
Pm-152m |  | 486256.3503 | 0.4097 | 2431281.7516 | 2.0485 | 2431283.8001 | 89957.4248 | 0.075794 | 89957.5006
Pm-153 |  | 486256.3503 | 0.56103 | 2431281.7516 | 2.8051 | 2431284.5567 | 89957.4248 | 0.10379 | 89957.5286
Pm-154 |  | 486256.3503 | 0.39309 | 2431281.7516 | 1.9654 | 2431283.717 | 89957.4248 | 0.072721 | 89957.4975
Pm-154m |  | 486256.3503 | 0.40601 | 2431281.7516 | 2.03 | 2431283.7816 | 89957.4248 | 0.075111 | 89957.4999
Po-203 |  | 486256.3503 | 0.44292 | 2431281.7516 | 2.2146 | 2431283.9662 | 89957.4248 | 0.08194 | 89957.5067
Po-204 |  | 486256.3503 | 0.52596 | 2431281.7516 | 2.6298 | 2431284.3814 | 89957.4248 | 0.097303 | 89957.5221
Po-205 |  | 486256.3503 | 0.43923 | 2431281.7516 | 2.1961 | 2431283.9477 | 89957.4248 | 0.081257 | 89957.5061
Po-206 |  | 486256.3503 | 0.49828 | 2431281.7516 | 2.4914 | 2431284.243 | 89957.4248 | 0.092182 | 89957.517
Po-207 |  | 486256.3503 | 0.44107 | 2431281.7516 | 2.2054 | 2431283.9569 | 89957.4248 | 0.081598 | 89957.5064
Po-208 |  | 486256.3503 | 0.53335 | 2431281.7516 | 2.6667 | 2431284.4183 | 89957.4248 | 0.098669 | 89957.5235
Po-209 |  | 486256.3503 | 0.68283 | 2431281.7516 | 3.4141 | 2431285.1657 | 89957.4248 | 0.12632 | 89957.5511
Po-210 | SE | 486256.3503 | 0.39862 | 2431281.7516 | 1.9931 | 2431283.7447 | 89957.4248 | 0.073746 | 89957.4986
Po-211 |  | 486256.3503 | 0.40232 | 2431281.7516 | 2.0116 | 2431283.7631 | 89957.4248 | 0.074428 | 89957.4992
Po-212 |  | 486256.3503 | 1.6609 | 2431281.7516 | 8.3047 | 2431290.0563 | 89957.4248 | 0.30727 | 89957.7321
Po-212m |  | 486256.3503 | 0.37832 | 2431281.7516 | 1.8916 | 2431283.6432 | 89957.4248 | 0.06999 | 89957.4948
Po-213 | SE | 486256.3503 | 0.40047 | 2431281.7516 | 2.0024 | 2431283.7539 | 89957.4248 | 0.074087 | 89957.4989
Po-214 | SE | 486256.3503 | 0.39862 | 2431281.7516 | 1.9931 | 2431283.7447 | 89957.4248 | 0.073746 | 89957.4986
Po-215 |  | 486256.3503 | 0.41523 | 2431281.7516 | 2.0762 | 2431283.8277 | 89957.4248 | 0.076818 | 89957.5016
Po-216 |  | 486256.3503 | 0.39862 | 2431281.7516 | 1.9931 | 2431283.7447 | 89957.4248 | 0.073746 | 89957.4986
Po-218 | SE | 486256.3503 | 1.6609 | 2431281.7516 | 8.3047 | 2431290.0563 | 89957.4248 | 0.30727 | 89957.7321
Pr-134 |  | 486256.3503 | 0.40601 | 2431281.7516 | 2.03 | 2431283.7816 | 89957.4248 | 0.075111 | 89957.4999
Pr-134m |  | 486256.3503 | 0.39678 | 2431281.7516 | 1.9839 | 2431283.7355 | 89957.4248 | 0.073404 | 89957.4982
Pr-135 |  | 486256.3503 | 0.46691 | 2431281.7516 | 2.3345 | 2431284.0861 | 89957.4248 | 0.086378 | 89957.5112
Pr-136 |  | 486256.3503 | 0.40232 | 2431281.7516 | 2.0116 | 2431283.7631 | 89957.4248 | 0.074428 | 89957.4992
Pr-137 |  | 486256.3503 | 0.52412 | 2431281.7516 | 2.6206 | 2431284.3722 | 89957.4248 | 0.096962 | 89957.5218
Pr-138 |  | 486256.3503 | 0.50382 | 2431281.7516 | 2.5191 | 2431284.2707 | 89957.4248 | 0.093206 | 89957.518
Pr-138m |  | 486256.3503 | 0.40785 | 2431281.7516 | 2.0393 | 2431283.7908 | 89957.4248 | 0.075453 | 89957.5003
Pr-139 |  | 486256.3503 | 0.63669 | 2431281.7516 | 3.1835 | 2431284.935 | 89957.4248 | 0.11779 | 89957.5426
Pr-140 |  | 486256.3503 | 0.64223 | 2431281.7516 | 3.2111 | 2431284.9627 | 89957.4248 | 0.11881 | 89957.5436
Pr-142 |  | 486256.3503 | 0.38571 | 2431281.7516 | 1.9285 | 2431283.6801 | 89957.4248 | 0.071356 | 89957.4962
Pr-142m |  | 486256.3503 | 1.5151 | 2431281.7516 | 7.5757 | 2431289.3273 | 89957.4248 | 0.2803 | 89957.7051
Pr-143 |  | 486256.3503 | 0.40047 | 2431281.7516 | 2.0024 | 2431283.7539 | 89957.4248 | 0.074087 | 89957.4989
Pr-144 |  | 486256.3503 | 0.38755 | 2431281.7516 | 1.9378 | 2431283.6893 | 89957.4248 | 0.071697 | 89957.4965
Pr-144m |  | 486256.3503 | 0.79356 | 2431281.7516 | 3.9678 | 2431285.7194 | 89957.4248 | 0.14681 | 89957.5716
Pr-145 |  | 486256.3503 | 0.41154 | 2431281.7516 | 2.0577 | 2431283.8093 | 89957.4248 | 0.076135 | 89957.5009
Pr-146 |  | 486256.3503 | 0.39124 | 2431281.7516 | 1.9562 | 2431283.7078 | 89957.4248 | 0.07238 | 89957.4972
Pr-147 |  | 486256.3503 | 0.46322 | 2431281.7516 | 2.3161 | 2431284.0677 | 89957.4248 | 0.085695 | 89957.5105
Pr-148 |  | 486256.3503 | 0.39862 | 2431281.7516 | 1.9931 | 2431283.7447 | 89957.4248 | 0.073746 | 89957.4986
Pr-148m |  | 486256.3503 | 0.41154 | 2431281.7516 | 2.0577 | 2431283.8093 | 89957.4248 | 0.076135 | 89957.5009
Pt-184 |  | 486256.3503 | 0.59425 | 2431281.7516 | 2.9712 | 2431284.7228 | 89957.4248 | 0.10994 | 89957.5347
Pt-186 |  | 486256.3503 | 0.50013 | 2431281.7516 | 2.5006 | 2431284.2522 | 89957.4248 | 0.092523 | 89957.5173
Pt-187 |  | 486256.3503 | 0.56103 | 2431281.7516 | 2.8051 | 2431284.5567 | 89957.4248 | 0.10379 | 89957.5286
Pt-188 |  | 486256.3503 | 0.69575 | 2431281.7516 | 3.4787 | 2431285.2303 | 89957.4248 | 0.12871 | 89957.5535
Pt-189 |  | 486256.3503 | 0.58502 | 2431281.7516 | 2.9251 | 2431284.6767 | 89957.4248 | 0.10823 | 89957.533
Pt-190 |  | 486256.3503 | 1.6609 | 2431281.7516 | 8.3047 | 2431290.0563 | 89957.4248 | 0.30727 | 89957.7321
Pt-191 |  | 486256.3503 | 0.64592 | 2431281.7516 | 3.2296 | 2431284.9812 | 89957.4248 | 0.1195 | 89957.5443
Pt-193 |  | 486256.3503 | 1.4709 | 2431281.7516 | 7.3543 | 2431289.1058 | 89957.4248 | 0.27211 | 89957.6969
Pt-193m |  | 486256.3503 | 1.2457 | 2431281.7516 | 6.2285 | 2431287.9801 | 89957.4248 | 0.23045 | 89957.6553
Pt-195m |  | 486256.3503 | 1.0169 | 2431281.7516 | 5.0843 | 2431286.8359 | 89957.4248 | 0.18812 | 89957.6129
Pt-197 |  | 486256.3503 | 0.99656 | 2431281.7516 | 4.9828 | 2431286.7344 | 89957.4248 | 0.18436 | 89957.6092
Pt-197m |  | 486256.3503 | 0.90429 | 2431281.7516 | 4.5214 | 2431286.273 | 89957.4248 | 0.16729 | 89957.5921
Pt-199 |  | 486256.3503 | 0.44661 | 2431281.7516 | 2.233 | 2431283.9846 | 89957.4248 | 0.082622 | 89957.5074
Pt-200 |  | 486256.3503 | 0.83231 | 2431281.7516 | 4.1616 | 2431285.9131 | 89957.4248 | 0.15398 | 89957.5788
Pt-202 |  | 486256.3503 | 1.6609 | 2431281.7516 | 8.3047 | 2431290.0563 | 89957.4248 | 0.30727 | 89957.7321
Pu-232 |  | 486256.3503 | 0.7954 | 2431281.7516 | 3.977 | 2431285.7286 | 89957.4248 | 0.14715 | 89957.572
Pu-234 |  | 486256.3503 | 0.82309 | 2431281.7516 | 4.1154 | 2431285.867 | 89957.4248 | 0.15227 | 89957.5771
Pu-235 |  | 486256.3503 | 0.82862 | 2431281.7516 | 4.1431 | 2431285.8947 | 89957.4248 | 0.1533 | 89957.5781
Pu-236 |  | 486256.3503 | 1.1257 | 2431281.7516 | 5.6287 | 2431287.3803 | 89957.4248 | 0.20826 | 89957.6331
Pu-237 |  | 486256.3503 | 0.90982 | 2431281.7516 | 4.5491 | 2431286.3007 | 89957.4248 | 0.16832 | 89957.5931
Pu-238 |  | 486256.3503 | 1.1313 | 2431281.7516 | 5.6564 | 2431287.408 | 89957.4248 | 0.20929 | 89957.6341
Pu-239 |  | 486256.3503 | 1.1996 | 2431281.7516 | 5.9978 | 2431287.7494 | 89957.4248 | 0.22192 | 89957.6467
Pu-240 |  | 486256.3503 | 1.1257 | 2431281.7516 | 5.6287 | 2431287.3803 | 89957.4248 | 0.20826 | 89957.6331
Pu-241 |  | 486256.3503 | 0.92643 | 2431281.7516 | 4.6322 | 2431286.3837 | 89957.4248 | 0.17139 | 89957.5962
Pu-242 |  | 486256.3503 | 1.1239 | 2431281.7516 | 5.6195 | 2431287.3711 | 89957.4248 | 0.20792 | 89957.6327
Pu-243 |  | 486256.3503 | 0.7751 | 2431281.7516 | 3.8755 | 2431285.6271 | 89957.4248 | 0.14339 | 89957.5682
Pu-244 |  | 486256.3503 | 0.73819 | 2431281.7516 | 3.691 | 2431285.4425 | 89957.4248 | 0.13657 | 89957.5614
Pu-245 |  | 486256.3503 | 0.46137 | 2431281.7516 | 2.3069 | 2431284.0584 | 89957.4248 | 0.085354 | 89957.5102
Pu-246 |  | 486256.3503 | 0.70128 | 2431281.7516 | 3.5064 | 2431285.258 | 89957.4248 | 0.12974 | 89957.5545
Ra-219 |  | 486256.3503 | 0.49828 | 2431281.7516 | 2.4914 | 2431284.243 | 89957.4248 | 0.092182 | 89957.517
Ra-220 |  | 486256.3503 | 0.41523 | 2431281.7516 | 2.0762 | 2431283.8277 | 89957.4248 | 0.076818 | 89957.5016
Ra-221 |  | 486256.3503 | 0.89691 | 2431281.7516 | 4.4845 | 2431286.2361 | 89957.4248 | 0.16593 | 89957.5907
Ra-222 |  | 486256.3503 | 0.43923 | 2431281.7516 | 2.1961 | 2431283.9477 | 89957.4248 | 0.081257 | 89957.5061
Ra-223 |  | 486256.3503 | 0.66253 | 2431281.7516 | 3.3126 | 2431285.0642 | 89957.4248 | 0.12257 | 89957.5474
Ra-224 |  | 486256.3503 | 0.49274 | 2431281.7516 | 2.4637 | 2431284.2153 | 89957.4248 | 0.091158 | 89957.516
Ra-225 | SE | 486256.3503 | 0.87291 | 2431281.7516 | 4.3646 | 2431286.1161 | 89957.4248 | 0.16149 | 89957.5863
Ra-226 | Y | 486256.3503 | 0.58317 | 2431281.7516 | 2.9159 | 2431284.6674 | 89957.4248 | 0.10789 | 89957.5327
Ra-227 |  | 486256.3503 | 0.74188 | 2431281.7516 | 3.7094 | 2431285.461 | 89957.4248 | 0.13725 | 89957.5621
Ra-228 |  | 486256.3503 | 1.1479 | 2431281.7516 | 5.7395 | 2431287.491 | 89957.4248 | 0.21236 | 89957.6372
Ra-230 |  | 486256.3503 | 0.64961 | 2431281.7516 | 3.2481 | 2431284.9996 | 89957.4248 | 0.12018 | 89957.545
Rb-77 |  | 486256.3503 | 0.43553 | 2431281.7516 | 2.1777 | 2431283.9292 | 89957.4248 | 0.080574 | 89957.5054
Rb-78 |  | 486256.3503 | 0.38017 | 2431281.7516 | 1.9008 | 2431283.6524 | 89957.4248 | 0.070331 | 89957.4951
Rb-78m |  | 486256.3503 | 0.39493 | 2431281.7516 | 1.9747 | 2431283.7262 | 89957.4248 | 0.073063 | 89957.4979
Rb-79 |  | 486256.3503 | 0.47798 | 2431281.7516 | 2.3899 | 2431284.1415 | 89957.4248 | 0.088426 | 89957.5132
Rb-80 |  | 486256.3503 | 0.41523 | 2431281.7516 | 2.0762 | 2431283.8277 | 89957.4248 | 0.076818 | 89957.5016
Rb-81 |  | 486256.3503 | 0.60163 | 2431281.7516 | 3.0081 | 2431284.7597 | 89957.4248 | 0.1113 | 89957.5361
Rb-81m |  | 486256.3503 | 1.0685 | 2431281.7516 | 5.3427 | 2431287.0942 | 89957.4248 | 0.19768 | 89957.6225
Rb-82 |  | 486256.3503 | 0.42446 | 2431281.7516 | 2.1223 | 2431283.8739 | 89957.4248 | 0.078525 | 89957.5033
Rb-82m |  | 486256.3503 | 0.42077 | 2431281.7516 | 2.1039 | 2431283.8554 | 89957.4248 | 0.077843 | 89957.5027
Rb-83 |  | 486256.3503 | 0.54626 | 2431281.7516 | 2.7313 | 2431284.4829 | 89957.4248 | 0.10106 | 89957.5259
Rb-84 |  | 486256.3503 | 0.47614 | 2431281.7516 | 2.3807 | 2431284.1322 | 89957.4248 | 0.088085 | 89957.5129
Rb-84m |  | 486256.3503 | 0.48536 | 2431281.7516 | 2.4268 | 2431284.1784 | 89957.4248 | 0.089792 | 89957.5146
Rb-86 |  | 486256.3503 | 0.38571 | 2431281.7516 | 1.9285 | 2431283.6801 | 89957.4248 | 0.071356 | 89957.4962
Rb-86m |  | 486256.3503 | 0.41154 | 2431281.7516 | 2.0577 | 2431283.8093 | 89957.4248 | 0.076135 | 89957.5009
Rb-87 |  | 486256.3503 | 1.6609 | 2431281.7516 | 8.3047 | 2431290.0563 | 89957.4248 | 0.30727 | 89957.7321
Rb-88 |  | 486256.3503 | 0.38386 | 2431281.7516 | 1.9193 | 2431283.6709 | 89957.4248 | 0.071014 | 89957.4958
Rb-89 |  | 486256.3503 | 0.38386 | 2431281.7516 | 1.9193 | 2431283.6709 | 89957.4248 | 0.071014 | 89957.4958
Rb-90 |  | 486256.3503 | 0.37279 | 2431281.7516 | 1.8639 | 2431283.6155 | 89957.4248 | 0.068966 | 89957.4938
Rb-90m |  | 486256.3503 | 0.38017 | 2431281.7516 | 1.9008 | 2431283.6524 | 89957.4248 | 0.070331 | 89957.4951
Re-178 |  | 486256.3503 | 0.43923 | 2431281.7516 | 2.1961 | 2431283.9477 | 89957.4248 | 0.081257 | 89957.5061
Re-179 |  | 486256.3503 | 0.46137 | 2431281.7516 | 2.3069 | 2431284.0584 | 89957.4248 | 0.085354 | 89957.5102
Re-180 |  | 486256.3503 | 0.45583 | 2431281.7516 | 2.2792 | 2431284.0307 | 89957.4248 | 0.084329 | 89957.5091
Re-181 |  | 486256.3503 | 0.49644 | 2431281.7516 | 2.4822 | 2431284.2337 | 89957.4248 | 0.091841 | 89957.5166
Re-182 |  | 486256.3503 | 0.47429 | 2431281.7516 | 2.3714 | 2431284.123 | 89957.4248 | 0.087744 | 89957.5126
Re-182m |  | 486256.3503 | 0.45953 | 2431281.7516 | 2.2976 | 2431284.0492 | 89957.4248 | 0.085012 | 89957.5098
Re-183 |  | 486256.3503 | 0.79725 | 2431281.7516 | 3.9862 | 2431285.7378 | 89957.4248 | 0.14749 | 89957.5723
Re-184 |  | 486256.3503 | 0.46137 | 2431281.7516 | 2.3069 | 2431284.0584 | 89957.4248 | 0.085354 | 89957.5102
Re-184m |  | 486256.3503 | 0.58871 | 2431281.7516 | 2.9435 | 2431284.6951 | 89957.4248 | 0.10891 | 89957.5337
Re-186 |  | 486256.3503 | 0.71974 | 2431281.7516 | 3.5987 | 2431285.3503 | 89957.4248 | 0.13315 | 89957.558
Re-186m |  | 486256.3503 | 1.2955 | 2431281.7516 | 6.4777 | 2431288.2292 | 89957.4248 | 0.23967 | 89957.6645
Re-187 |  | 486256.3503 | 1.6609 | 2431281.7516 | 8.3047 | 2431290.0563 | 89957.4248 | 0.30727 | 89957.7321
Re-188 |  | 486256.3503 | 0.50382 | 2431281.7516 | 2.5191 | 2431284.2707 | 89957.4248 | 0.093206 | 89957.518
Re-188m |  | 486256.3503 | 0.94489 | 2431281.7516 | 4.7244 | 2431286.476 | 89957.4248 | 0.1748 | 89957.5996
Re-189 |  | 486256.3503 | 0.57395 | 2431281.7516 | 2.8697 | 2431284.6213 | 89957.4248 | 0.10618 | 89957.531
Re-190 |  | 486256.3503 | 0.41892 | 2431281.7516 | 2.0946 | 2431283.8462 | 89957.4248 | 0.077501 | 89957.5023
Re-190m |  | 486256.3503 | 0.45214 | 2431281.7516 | 2.2607 | 2431284.0123 | 89957.4248 | 0.083647 | 89957.5085
Rh-100 |  | 486256.3503 | 0.41154 | 2431281.7516 | 2.0577 | 2431283.8093 | 89957.4248 | 0.076135 | 89957.5009
Rh-100m |  | 486256.3503 | 0.77326 | 2431281.7516 | 3.8663 | 2431285.6179 | 89957.4248 | 0.14305 | 89957.5679
Rh-101 |  | 486256.3503 | 0.58686 | 2431281.7516 | 2.9343 | 2431284.6859 | 89957.4248 | 0.10857 | 89957.5334
Rh-101m |  | 486256.3503 | 0.56103 | 2431281.7516 | 2.8051 | 2431284.5567 | 89957.4248 | 0.10379 | 89957.5286
Rh-102 |  | 486256.3503 | 0.49274 | 2431281.7516 | 2.4637 | 2431284.2153 | 89957.4248 | 0.091158 | 89957.516
Rh-102m |  | 486256.3503 | 0.42631 | 2431281.7516 | 2.1315 | 2431283.8831 | 89957.4248 | 0.078867 | 89957.5037
Rh-103m |  | 486256.3503 | 0.97626 | 2431281.7516 | 4.8813 | 2431286.6329 | 89957.4248 | 0.18061 | 89957.6054
Rh-104 |  | 486256.3503 | 0.42815 | 2431281.7516 | 2.1408 | 2431283.8923 | 89957.4248 | 0.079208 | 89957.504
Rh-104m |  | 486256.3503 | 0.75849 | 2431281.7516 | 3.7925 | 2431285.544 | 89957.4248 | 0.14032 | 89957.5651
Rh-105 |  | 486256.3503 | 0.42446 | 2431281.7516 | 2.1223 | 2431283.8739 | 89957.4248 | 0.078525 | 89957.5033
Rh-106 |  | 486256.3503 | 0.40601 | 2431281.7516 | 2.03 | 2431283.7816 | 89957.4248 | 0.075111 | 89957.4999
Rh-106m |  | 486256.3503 | 0.39862 | 2431281.7516 | 1.9931 | 2431283.7447 | 89957.4248 | 0.073746 | 89957.4986
Rh-107 |  | 486256.3503 | 0.42446 | 2431281.7516 | 2.1223 | 2431283.8739 | 89957.4248 | 0.078525 | 89957.5033
Rh-108 |  | 486256.3503 | 0.4097 | 2431281.7516 | 2.0485 | 2431283.8001 | 89957.4248 | 0.075794 | 89957.5006
Rh-109 |  | 486256.3503 | 0.44292 | 2431281.7516 | 2.2146 | 2431283.9662 | 89957.4248 | 0.08194 | 89957.5067
Rh-94 |  | 486256.3503 | 0.3894 | 2431281.7516 | 1.947 | 2431283.6986 | 89957.4248 | 0.072038 | 89957.4968
Rh-95 |  | 486256.3503 | 0.39678 | 2431281.7516 | 1.9839 | 2431283.7355 | 89957.4248 | 0.073404 | 89957.4982
Rh-95m |  | 486256.3503 | 0.40416 | 2431281.7516 | 2.0208 | 2431283.7724 | 89957.4248 | 0.07477 | 89957.4996
Rh-96 |  | 486256.3503 | 0.40416 | 2431281.7516 | 2.0208 | 2431283.7724 | 89957.4248 | 0.07477 | 89957.4996
Rh-96m |  | 486256.3503 | 0.41708 | 2431281.7516 | 2.0854 | 2431283.837 | 89957.4248 | 0.07716 | 89957.502
Rh-97 |  | 486256.3503 | 0.42631 | 2431281.7516 | 2.1315 | 2431283.8831 | 89957.4248 | 0.078867 | 89957.5037
Rh-97m |  | 486256.3503 | 0.41154 | 2431281.7516 | 2.0577 | 2431283.8093 | 89957.4248 | 0.076135 | 89957.5009
Rh-98 |  | 486256.3503 | 0.40601 | 2431281.7516 | 2.03 | 2431283.7816 | 89957.4248 | 0.075111 | 89957.4999
Rh-99 |  | 486256.3503 | 0.5315 | 2431281.7516 | 2.6575 | 2431284.4091 | 89957.4248 | 0.098327 | 89957.5231
Rh-99m |  | 486256.3503 | 0.48905 | 2431281.7516 | 2.4453 | 2431284.1968 | 89957.4248 | 0.090475 | 89957.5153
Rn-207 |  | 486256.3503 | 0.45399 | 2431281.7516 | 2.2699 | 2431284.0215 | 89957.4248 | 0.083988 | 89957.5088
Rn-209 |  | 486256.3503 | 0.44661 | 2431281.7516 | 2.233 | 2431283.9846 | 89957.4248 | 0.082622 | 89957.5074
Rn-210 |  | 486256.3503 | 0.49274 | 2431281.7516 | 2.4637 | 2431284.2153 | 89957.4248 | 0.091158 | 89957.516
Rn-211 |  | 486256.3503 | 0.43184 | 2431281.7516 | 2.1592 | 2431283.9108 | 89957.4248 | 0.079891 | 89957.5047
Rn-212 |  | 486256.3503 | 0.40601 | 2431281.7516 | 2.03 | 2431283.7816 | 89957.4248 | 0.075111 | 89957.4999
Rn-215 |  | 486256.3503 | 1.6609 | 2431281.7516 | 8.3047 | 2431290.0563 | 89957.4248 | 0.30727 | 89957.7321
Rn-216 |  | 486256.3503 | 1.6609 | 2431281.7516 | 8.3047 | 2431290.0563 | 89957.4248 | 0.30727 | 89957.7321
Rn-217 |  | 486256.3503 | 1.6609 | 2431281.7516 | 8.3047 | 2431290.0563 | 89957.4248 | 0.30727 | 89957.7321
Rn-218 | SE | 486256.3503 | 0.41154 | 2431281.7516 | 2.0577 | 2431283.8093 | 89957.4248 | 0.076135 | 89957.5009
Rn-219 |  | 486256.3503 | 0.45214 | 2431281.7516 | 2.2607 | 2431284.0123 | 89957.4248 | 0.083647 | 89957.5085
Rn-220 |  | 486256.3503 | 0.41339 | 2431281.7516 | 2.0669 | 2431283.8185 | 89957.4248 | 0.076477 | 89957.5013
Rn-222 | Y | 486256.3503 | 0.41154 | 2431281.7516 | 2.0577 | 2431283.8093 | 89957.4248 | 0.076135 | 89957.5009
Rn-223 |  | 486256.3503 | 0.56287 | 2431281.7516 | 2.8144 | 2431284.5659 | 89957.4248 | 0.10413 | 89957.5289
Ru-103 |  | 486256.3503 | 0.4097 | 2431281.7516 | 2.0485 | 2431283.8001 | 89957.4248 | 0.075794 | 89957.5006
Ru-105 |  | 486256.3503 | 0.41892 | 2431281.7516 | 2.0946 | 2431283.8462 | 89957.4248 | 0.077501 | 89957.5023
Ru-106 |  | 486256.3503 | 1.6609 | 2431281.7516 | 8.3047 | 2431290.0563 | 89957.4248 | 0.30727 | 89957.7321
Ru-107 |  | 486256.3503 | 0.40232 | 2431281.7516 | 2.0116 | 2431283.7631 | 89957.4248 | 0.074428 | 89957.4992
Ru-108 |  | 486256.3503 | 0.51674 | 2431281.7516 | 2.5837 | 2431284.3352 | 89957.4248 | 0.095596 | 89957.5204
Ru-92 |  | 486256.3503 | 0.48536 | 2431281.7516 | 2.4268 | 2431284.1784 | 89957.4248 | 0.089792 | 89957.5146
Ru-94 |  | 486256.3503 | 0.50382 | 2431281.7516 | 2.5191 | 2431284.2707 | 89957.4248 | 0.093206 | 89957.518
Ru-95 |  | 486256.3503 | 0.44476 | 2431281.7516 | 2.2238 | 2431283.9754 | 89957.4248 | 0.082281 | 89957.5071
Ru-97 |  | 486256.3503 | 0.60347 | 2431281.7516 | 3.0174 | 2431284.7689 | 89957.4248 | 0.11164 | 89957.5365
S-35 |  | 486256.3503 | 1.6609 | 2431281.7516 | 8.3047 | 2431290.0563 | 89957.4248 | 0.30727 | 89957.7321
S-37 |  | 486256.3503 | 0.36541 | 2431281.7516 | 1.827 | 2431283.5786 | 89957.4248 | 0.0676 | 89957.4924
S-38 |  | 486256.3503 | 0.37832 | 2431281.7516 | 1.8916 | 2431283.6432 | 89957.4248 | 0.06999 | 89957.4948
Sb-111 |  | 486256.3503 | 0.42077 | 2431281.7516 | 2.1039 | 2431283.8554 | 89957.4248 | 0.077843 | 89957.5027
Sb-113 |  | 486256.3503 | 0.42815 | 2431281.7516 | 2.1408 | 2431283.8923 | 89957.4248 | 0.079208 | 89957.504
Sb-114 |  | 486256.3503 | 0.39124 | 2431281.7516 | 1.9562 | 2431283.7078 | 89957.4248 | 0.07238 | 89957.4972
Sb-115 |  | 486256.3503 | 0.44292 | 2431281.7516 | 2.2146 | 2431283.9662 | 89957.4248 | 0.08194 | 89957.5067
Sb-116 |  | 486256.3503 | 0.39493 | 2431281.7516 | 1.9747 | 2431283.7262 | 89957.4248 | 0.073063 | 89957.4979
Sb-116m |  | 486256.3503 | 0.40785 | 2431281.7516 | 2.0393 | 2431283.7908 | 89957.4248 | 0.075453 | 89957.5003
Sb-117 |  | 486256.3503 | 0.55918 | 2431281.7516 | 2.7959 | 2431284.5475 | 89957.4248 | 0.10345 | 89957.5283
Sb-118 |  | 486256.3503 | 0.51489 | 2431281.7516 | 2.5745 | 2431284.326 | 89957.4248 | 0.095255 | 89957.5201
Sb-118m |  | 486256.3503 | 0.41523 | 2431281.7516 | 2.0762 | 2431283.8277 | 89957.4248 | 0.076818 | 89957.5016
Sb-119 |  | 486256.3503 | 0.74558 | 2431281.7516 | 3.7279 | 2431285.4794 | 89957.4248 | 0.13793 | 89957.5627
Sb-120 |  | 486256.3503 | 0.633 | 2431281.7516 | 3.165 | 2431284.9166 | 89957.4248 | 0.11711 | 89957.5419
Sb-120m |  | 486256.3503 | 0.4097 | 2431281.7516 | 2.0485 | 2431283.8001 | 89957.4248 | 0.075794 | 89957.5006
Sb-122 |  | 486256.3503 | 0.41154 | 2431281.7516 | 2.0577 | 2431283.8093 | 89957.4248 | 0.076135 | 89957.5009
Sb-122m |  | 486256.3503 | 0.64592 | 2431281.7516 | 3.2296 | 2431284.9812 | 89957.4248 | 0.1195 | 89957.5443
Sb-124 |  | 486256.3503 | 0.39309 | 2431281.7516 | 1.9654 | 2431283.717 | 89957.4248 | 0.072721 | 89957.4975
Sb-124m |  | 486256.3503 | 0.42077 | 2431281.7516 | 2.1039 | 2431283.8554 | 89957.4248 | 0.077843 | 89957.5027
Sb-124n |  | 486256.3503 | 1.5133 | 2431281.7516 | 7.5665 | 2431289.3181 | 89957.4248 | 0.27996 | 89957.7048
Sb-125 |  | 486256.3503 | 0.45214 | 2431281.7516 | 2.2607 | 2431284.0123 | 89957.4248 | 0.083647 | 89957.5085
Sb-126 |  | 486256.3503 | 0.40416 | 2431281.7516 | 2.0208 | 2431283.7724 | 89957.4248 | 0.07477 | 89957.4996
Sb-126m |  | 486256.3503 | 0.40601 | 2431281.7516 | 2.03 | 2431283.7816 | 89957.4248 | 0.075111 | 89957.4999
Sb-127 |  | 486256.3503 | 0.4097 | 2431281.7516 | 2.0485 | 2431283.8001 | 89957.4248 | 0.075794 | 89957.5006
Sb-128 |  | 486256.3503 | 0.40416 | 2431281.7516 | 2.0208 | 2431283.7724 | 89957.4248 | 0.07477 | 89957.4996
Sb-128m |  | 486256.3503 | 0.40416 | 2431281.7516 | 2.0208 | 2431283.7724 | 89957.4248 | 0.07477 | 89957.4996
Sb-129 |  | 486256.3503 | 0.39309 | 2431281.7516 | 1.9654 | 2431283.717 | 89957.4248 | 0.072721 | 89957.4975
Sb-130 |  | 486256.3503 | 0.40047 | 2431281.7516 | 2.0024 | 2431283.7539 | 89957.4248 | 0.074087 | 89957.4989
Sb-130m |  | 486256.3503 | 0.39678 | 2431281.7516 | 1.9839 | 2431283.7355 | 89957.4248 | 0.073404 | 89957.4982
Sb-131 |  | 486256.3503 | 0.3894 | 2431281.7516 | 1.947 | 2431283.6986 | 89957.4248 | 0.072038 | 89957.4968
Sb-133 |  | 486256.3503 | 0.38571 | 2431281.7516 | 1.9285 | 2431283.6801 | 89957.4248 | 0.071356 | 89957.4962
Sc-42m |  | 486256.3503 | 0.39124 | 2431281.7516 | 1.9562 | 2431283.7078 | 89957.4248 | 0.07238 | 89957.4972
Sc-43 |  | 486256.3503 | 0.42815 | 2431281.7516 | 2.1408 | 2431283.8923 | 89957.4248 | 0.079208 | 89957.504
Sc-44 |  | 486256.3503 | 0.38755 | 2431281.7516 | 1.9378 | 2431283.6893 | 89957.4248 | 0.071697 | 89957.4965
Sc-44m |  | 486256.3503 | 0.43184 | 2431281.7516 | 2.1592 | 2431283.9108 | 89957.4248 | 0.079891 | 89957.5047
Sc-46 |  | 486256.3503 | 0.3894 | 2431281.7516 | 1.947 | 2431283.6986 | 89957.4248 | 0.072038 | 89957.4968
Sc-47 |  | 486256.3503 | 0.43369 | 2431281.7516 | 2.1684 | 2431283.92 | 89957.4248 | 0.080232 | 89957.505
Sc-48 |  | 486256.3503 | 0.38755 | 2431281.7516 | 1.9378 | 2431283.6893 | 89957.4248 | 0.071697 | 89957.4965
Sc-49 |  | 486256.3503 | 0.38386 | 2431281.7516 | 1.9193 | 2431283.6709 | 89957.4248 | 0.071014 | 89957.4958
Sc-50 |  | 486256.3503 | 0.39124 | 2431281.7516 | 1.9562 | 2431283.7078 | 89957.4248 | 0.07238 | 89957.4972
Se-70 |  | 486256.3503 | 0.72712 | 2431281.7516 | 3.6356 | 2431285.3872 | 89957.4248 | 0.13452 | 89957.5593
Se-71 |  | 486256.3503 | 0.40416 | 2431281.7516 | 2.0208 | 2431283.7724 | 89957.4248 | 0.07477 | 89957.4996
Se-72 |  | 486256.3503 | 1.1442 | 2431281.7516 | 5.721 | 2431287.4726 | 89957.4248 | 0.21168 | 89957.6365
Se-73 |  | 486256.3503 | 0.50751 | 2431281.7516 | 2.5375 | 2431284.2891 | 89957.4248 | 0.093889 | 89957.5187
Se-73m |  | 486256.3503 | 0.68098 | 2431281.7516 | 3.4049 | 2431285.1565 | 89957.4248 | 0.12598 | 89957.5508
Se-75 |  | 486256.3503 | 0.61455 | 2431281.7516 | 3.0727 | 2431284.8243 | 89957.4248 | 0.11369 | 89957.5385
Se-77m |  | 486256.3503 | 0.72158 | 2431281.7516 | 3.6079 | 2431285.3595 | 89957.4248 | 0.13349 | 89957.5583
Se-79 |  | 486256.3503 | 1.6609 | 2431281.7516 | 8.3047 | 2431290.0563 | 89957.4248 | 0.30727 | 89957.7321
Se-79m |  | 486256.3503 | 1.2605 | 2431281.7516 | 6.3023 | 2431288.0539 | 89957.4248 | 0.23319 | 89957.658
Se-81 |  | 486256.3503 | 0.41523 | 2431281.7516 | 2.0762 | 2431283.8277 | 89957.4248 | 0.076818 | 89957.5016
Se-81m |  | 486256.3503 | 1.2125 | 2431281.7516 | 6.0624 | 2431287.814 | 89957.4248 | 0.22431 | 89957.6491
Se-83 |  | 486256.3503 | 0.39493 | 2431281.7516 | 1.9747 | 2431283.7262 | 89957.4248 | 0.073063 | 89957.4979
Se-83m |  | 486256.3503 | 0.39124 | 2431281.7516 | 1.9562 | 2431283.7078 | 89957.4248 | 0.07238 | 89957.4972
Se-84 |  | 486256.3503 | 0.41154 | 2431281.7516 | 2.0577 | 2431283.8093 | 89957.4248 | 0.076135 | 89957.5009
Si-31 |  | 486256.3503 | 0.38571 | 2431281.7516 | 1.9285 | 2431283.6801 | 89957.4248 | 0.071356 | 89957.4962
Si-32 |  | 486256.3503 | 1.6609 | 2431281.7516 | 8.3047 | 2431290.0563 | 89957.4248 | 0.30727 | 89957.7321
Sm-139 |  | 486256.3503 | 0.42077 | 2431281.7516 | 2.1039 | 2431283.8554 | 89957.4248 | 0.077843 | 89957.5027
Sm-140 |  | 486256.3503 | 0.45399 | 2431281.7516 | 2.2699 | 2431284.0215 | 89957.4248 | 0.083988 | 89957.5088
Sm-141 |  | 486256.3503 | 0.4097 | 2431281.7516 | 2.0485 | 2431283.8001 | 89957.4248 | 0.075794 | 89957.5006
Sm-141m |  | 486256.3503 | 0.41154 | 2431281.7516 | 2.0577 | 2431283.8093 | 89957.4248 | 0.076135 | 89957.5009
Sm-142 |  | 486256.3503 | 0.65699 | 2431281.7516 | 3.285 | 2431285.0365 | 89957.4248 | 0.12154 | 89957.5464
Sm-143 |  | 486256.3503 | 0.54073 | 2431281.7516 | 2.7036 | 2431284.4552 | 89957.4248 | 0.10003 | 89957.5248
Sm-143m |  | 486256.3503 | 0.40416 | 2431281.7516 | 2.0208 | 2431283.7724 | 89957.4248 | 0.07477 | 89957.4996
Sm-145 |  | 486256.3503 | 0.66437 | 2431281.7516 | 3.3219 | 2431285.0734 | 89957.4248 | 0.12291 | 89957.5477
Sm-146 |  | 486256.3503 | 1.6609 | 2431281.7516 | 8.3047 | 2431290.0563 | 89957.4248 | 0.30727 | 89957.7321
Sm-147 |  | 486256.3503 | 1.6609 | 2431281.7516 | 8.3047 | 2431290.0563 | 89957.4248 | 0.30727 | 89957.7321
Sm-148 |  | 486256.3503 | 1.6609 | 2431281.7516 | 8.3047 | 2431290.0563 | 89957.4248 | 0.30727 | 89957.7321
Sm-151 |  | 486256.3503 | 1.3287 | 2431281.7516 | 6.6437 | 2431288.3953 | 89957.4248 | 0.24582 | 89957.6706
Sm-153 |  | 486256.3503 | 0.59609 | 2431281.7516 | 2.9805 | 2431284.732 | 89957.4248 | 0.11028 | 89957.5351
Sm-155 |  | 486256.3503 | 0.47614 | 2431281.7516 | 2.3807 | 2431284.1322 | 89957.4248 | 0.088085 | 89957.5129
Sm-156 |  | 486256.3503 | 0.55918 | 2431281.7516 | 2.7959 | 2431284.5475 | 89957.4248 | 0.10345 | 89957.5283
Sm-157 |  | 486256.3503 | 0.43184 | 2431281.7516 | 2.1592 | 2431283.9108 | 89957.4248 | 0.079891 | 89957.5047
Sn-106 |  | 486256.3503 | 0.43923 | 2431281.7516 | 2.1961 | 2431283.9477 | 89957.4248 | 0.081257 | 89957.5061
Sn-108 |  | 486256.3503 | 0.46691 | 2431281.7516 | 2.3345 | 2431284.0861 | 89957.4248 | 0.086378 | 89957.5112
Sn-109 |  | 486256.3503 | 0.40416 | 2431281.7516 | 2.0208 | 2431283.7724 | 89957.4248 | 0.07477 | 89957.4996
Sn-110 |  | 486256.3503 | 0.51674 | 2431281.7516 | 2.5837 | 2431284.3352 | 89957.4248 | 0.095596 | 89957.5204
Sn-111 |  | 486256.3503 | 0.50382 | 2431281.7516 | 2.5191 | 2431284.2707 | 89957.4248 | 0.093206 | 89957.518
Sn-113 |  | 486256.3503 | 0.73081 | 2431281.7516 | 3.6541 | 2431285.4056 | 89957.4248 | 0.1352 | 89957.56
Sn-113m |  | 486256.3503 | 0.73266 | 2431281.7516 | 3.6633 | 2431285.4149 | 89957.4248 | 0.13554 | 89957.5603
Sn-117m |  | 486256.3503 | 0.55365 | 2431281.7516 | 2.7682 | 2431284.5198 | 89957.4248 | 0.10242 | 89957.5272
Sn-119m |  | 486256.3503 | 0.7751 | 2431281.7516 | 3.8755 | 2431285.6271 | 89957.4248 | 0.14339 | 89957.5682
Sn-121 |  | 486256.3503 | 1.6609 | 2431281.7516 | 8.3047 | 2431290.0563 | 89957.4248 | 0.30727 | 89957.7321
Sn-121m |  | 486256.3503 | 0.79725 | 2431281.7516 | 3.9862 | 2431285.7378 | 89957.4248 | 0.14749 | 89957.5723
Sn-123 |  | 486256.3503 | 0.3894 | 2431281.7516 | 1.947 | 2431283.6986 | 89957.4248 | 0.072038 | 89957.4968
Sn-123m |  | 486256.3503 | 0.46322 | 2431281.7516 | 2.3161 | 2431284.0677 | 89957.4248 | 0.085695 | 89957.5105
Sn-125 |  | 486256.3503 | 0.3894 | 2431281.7516 | 1.947 | 2431283.6986 | 89957.4248 | 0.072038 | 89957.4968
Sn-125m |  | 486256.3503 | 0.42077 | 2431281.7516 | 2.1039 | 2431283.8554 | 89957.4248 | 0.077843 | 89957.5027
Sn-126 |  | 486256.3503 | 0.63854 | 2431281.7516 | 3.1927 | 2431284.9443 | 89957.4248 | 0.11813 | 89957.5429
Sn-127 |  | 486256.3503 | 0.39124 | 2431281.7516 | 1.9562 | 2431283.7078 | 89957.4248 | 0.07238 | 89957.4972
Sn-127m |  | 486256.3503 | 0.40416 | 2431281.7516 | 2.0208 | 2431283.7724 | 89957.4248 | 0.07477 | 89957.4996
Sn-128 |  | 486256.3503 | 0.48721 | 2431281.7516 | 2.436 | 2431284.1876 | 89957.4248 | 0.090133 | 89957.5149
Sn-129 |  | 486256.3503 | 0.40232 | 2431281.7516 | 2.0116 | 2431283.7631 | 89957.4248 | 0.074428 | 89957.4992
Sn-130 |  | 486256.3503 | 0.43369 | 2431281.7516 | 2.1684 | 2431283.92 | 89957.4248 | 0.080232 | 89957.505
Sn-130m |  | 486256.3503 | 0.41892 | 2431281.7516 | 2.0946 | 2431283.8462 | 89957.4248 | 0.077501 | 89957.5023
Sr-79 |  | 486256.3503 | 0.57948 | 2431281.7516 | 2.8974 | 2431284.649 | 89957.4248 | 0.1072 | 89957.532
Sr-80 |  | 486256.3503 | 0.57579 | 2431281.7516 | 2.879 | 2431284.6305 | 89957.4248 | 0.10652 | 89957.5313
Sr-81 |  | 486256.3503 | 0.44107 | 2431281.7516 | 2.2054 | 2431283.9569 | 89957.4248 | 0.081598 | 89957.5064
Sr-82 |  | 486256.3503 | 1.1848 | 2431281.7516 | 5.924 | 2431287.6756 | 89957.4248 | 0.21919 | 89957.644
Sr-83 |  | 486256.3503 | 0.55734 | 2431281.7516 | 2.7867 | 2431284.5383 | 89957.4248 | 0.10311 | 89957.5279
Sr-85 |  | 486256.3503 | 0.53888 | 2431281.7516 | 2.6944 | 2431284.446 | 89957.4248 | 0.099693 | 89957.5245
Sr-85m |  | 486256.3503 | 0.50013 | 2431281.7516 | 2.5006 | 2431284.2522 | 89957.4248 | 0.092523 | 89957.5173
Sr-87m |  | 486256.3503 | 0.4503 | 2431281.7516 | 2.2515 | 2431284.0031 | 89957.4248 | 0.083305 | 89957.5081
Sr-89 |  | 486256.3503 | 0.3894 | 2431281.7516 | 1.947 | 2431283.6986 | 89957.4248 | 0.072038 | 89957.4968
Sr-90 |  | 486256.3503 | 1.6609 | 2431281.7516 | 8.3047 | 2431290.0563 | 89957.4248 | 0.30727 | 89957.7321
Sr-91 |  | 486256.3503 | 0.39493 | 2431281.7516 | 1.9747 | 2431283.7262 | 89957.4248 | 0.073063 | 89957.4979
Sr-92 |  | 486256.3503 | 0.38755 | 2431281.7516 | 1.9378 | 2431283.6893 | 89957.4248 | 0.071697 | 89957.4965
Sr-93 |  | 486256.3503 | 0.40047 | 2431281.7516 | 2.0024 | 2431283.7539 | 89957.4248 | 0.074087 | 89957.4989
Sr-94 |  | 486256.3503 | 0.38755 | 2431281.7516 | 1.9378 | 2431283.6893 | 89957.4248 | 0.071697 | 89957.4965
Ta-170 |  | 486256.3503 | 0.50382 | 2431281.7516 | 2.5191 | 2431284.2707 | 89957.4248 | 0.093206 | 89957.518
Ta-172 |  | 486256.3503 | 0.43738 | 2431281.7516 | 2.1869 | 2431283.9385 | 89957.4248 | 0.080915 | 89957.5057
Ta-173 |  | 486256.3503 | 0.54811 | 2431281.7516 | 2.7405 | 2431284.4921 | 89957.4248 | 0.1014 | 89957.5262
Ta-174 |  | 486256.3503 | 0.48721 | 2431281.7516 | 2.436 | 2431284.1876 | 89957.4248 | 0.090133 | 89957.5149
Ta-175 |  | 486256.3503 | 0.45768 | 2431281.7516 | 2.2884 | 2431284.04 | 89957.4248 | 0.084671 | 89957.5095
Ta-176 |  | 486256.3503 | 0.41892 | 2431281.7516 | 2.0946 | 2431283.8462 | 89957.4248 | 0.077501 | 89957.5023
Ta-177 |  | 486256.3503 | 0.75665 | 2431281.7516 | 3.7832 | 2431285.5348 | 89957.4248 | 0.13998 | 89957.5648
Ta-178 |  | 486256.3503 | 0.69206 | 2431281.7516 | 3.4603 | 2431285.2119 | 89957.4248 | 0.12803 | 89957.5528
Ta-178m |  | 486256.3503 | 0.48721 | 2431281.7516 | 2.436 | 2431284.1876 | 89957.4248 | 0.090133 | 89957.5149
Ta-179 |  | 486256.3503 | 0.93566 | 2431281.7516 | 4.6783 | 2431286.4299 | 89957.4248 | 0.1731 | 89957.5979
Ta-180 |  | 486256.3503 | 0.81386 | 2431281.7516 | 4.0693 | 2431285.8209 | 89957.4248 | 0.15056 | 89957.5754
Ta-182 |  | 486256.3503 | 0.42815 | 2431281.7516 | 2.1408 | 2431283.8923 | 89957.4248 | 0.079208 | 89957.504
Ta-182m |  | 486256.3503 | 0.69575 | 2431281.7516 | 3.4787 | 2431285.2303 | 89957.4248 | 0.12871 | 89957.5535
Ta-183 |  | 486256.3503 | 0.65699 | 2431281.7516 | 3.285 | 2431285.0365 | 89957.4248 | 0.12154 | 89957.5464
Ta-184 |  | 486256.3503 | 0.44107 | 2431281.7516 | 2.2054 | 2431283.9569 | 89957.4248 | 0.081598 | 89957.5064
Ta-185 |  | 486256.3503 | 0.68098 | 2431281.7516 | 3.4049 | 2431285.1565 | 89957.4248 | 0.12598 | 89957.5508
Ta-186 |  | 486256.3503 | 0.42815 | 2431281.7516 | 2.1408 | 2431283.8923 | 89957.4248 | 0.079208 | 89957.504
Tb-146 |  | 486256.3503 | 0.38755 | 2431281.7516 | 1.9378 | 2431283.6893 | 89957.4248 | 0.071697 | 89957.4965
Tb-147 |  | 486256.3503 | 0.40416 | 2431281.7516 | 2.0208 | 2431283.7724 | 89957.4248 | 0.07477 | 89957.4996
Tb-147m |  | 486256.3503 | 0.39678 | 2431281.7516 | 1.9839 | 2431283.7355 | 89957.4248 | 0.073404 | 89957.4982
Tb-148 |  | 486256.3503 | 0.39862 | 2431281.7516 | 1.9931 | 2431283.7447 | 89957.4248 | 0.073746 | 89957.4986
Tb-148m |  | 486256.3503 | 0.40785 | 2431281.7516 | 2.0393 | 2431283.7908 | 89957.4248 | 0.075453 | 89957.5003
Tb-149 |  | 486256.3503 | 0.41708 | 2431281.7516 | 2.0854 | 2431283.837 | 89957.4248 | 0.07716 | 89957.502
Tb-149m |  | 486256.3503 | 0.41708 | 2431281.7516 | 2.0854 | 2431283.837 | 89957.4248 | 0.07716 | 89957.502
Tb-150 |  | 486256.3503 | 0.39862 | 2431281.7516 | 1.9931 | 2431283.7447 | 89957.4248 | 0.073746 | 89957.4986
Tb-150m |  | 486256.3503 | 0.41708 | 2431281.7516 | 2.0854 | 2431283.837 | 89957.4248 | 0.07716 | 89957.502
Tb-151 |  | 486256.3503 | 0.44845 | 2431281.7516 | 2.2423 | 2431283.9938 | 89957.4248 | 0.082964 | 89957.5078
Tb-151m |  | 486256.3503 | 0.78618 | 2431281.7516 | 3.9309 | 2431285.6825 | 89957.4248 | 0.14544 | 89957.5703
Tb-152 |  | 486256.3503 | 0.41339 | 2431281.7516 | 2.0669 | 2431283.8185 | 89957.4248 | 0.076477 | 89957.5013
Tb-152m |  | 486256.3503 | 0.46506 | 2431281.7516 | 2.3253 | 2431284.0769 | 89957.4248 | 0.086036 | 89957.5108
Tb-153 |  | 486256.3503 | 0.51858 | 2431281.7516 | 2.5929 | 2431284.3445 | 89957.4248 | 0.095938 | 89957.5207
Tb-154 |  | 486256.3503 | 0.40047 | 2431281.7516 | 2.0024 | 2431283.7539 | 89957.4248 | 0.074087 | 89957.4989
Tb-155 |  | 486256.3503 | 0.58502 | 2431281.7516 | 2.9251 | 2431284.6767 | 89957.4248 | 0.10823 | 89957.533
Tb-156 |  | 486256.3503 | 0.42077 | 2431281.7516 | 2.1039 | 2431283.8554 | 89957.4248 | 0.077843 | 89957.5027
Tb-156m |  | 486256.3503 | 0.56841 | 2431281.7516 | 2.842 | 2431284.5936 | 89957.4248 | 0.10516 | 89957.53
Tb-156n |  | 486256.3503 | 1.2383 | 2431281.7516 | 6.1916 | 2431287.9432 | 89957.4248 | 0.22909 | 89957.6539
Tb-157 |  | 486256.3503 | 1.1405 | 2431281.7516 | 5.7025 | 2431287.4541 | 89957.4248 | 0.21099 | 89957.6358
Tb-158 |  | 486256.3503 | 0.43923 | 2431281.7516 | 2.1961 | 2431283.9477 | 89957.4248 | 0.081257 | 89957.5061
Tb-160 |  | 486256.3503 | 0.40785 | 2431281.7516 | 2.0393 | 2431283.7908 | 89957.4248 | 0.075453 | 89957.5003
Tb-161 |  | 486256.3503 | 0.79171 | 2431281.7516 | 3.9586 | 2431285.7101 | 89957.4248 | 0.14647 | 89957.5713
Tb-162 |  | 486256.3503 | 0.41523 | 2431281.7516 | 2.0762 | 2431283.8277 | 89957.4248 | 0.076818 | 89957.5016
Tb-163 |  | 486256.3503 | 0.41892 | 2431281.7516 | 2.0946 | 2431283.8462 | 89957.4248 | 0.077501 | 89957.5023
Tb-164 |  | 486256.3503 | 0.40785 | 2431281.7516 | 2.0393 | 2431283.7908 | 89957.4248 | 0.075453 | 89957.5003
Tb-165 |  | 486256.3503 | 0.40232 | 2431281.7516 | 2.0116 | 2431283.7631 | 89957.4248 | 0.074428 | 89957.4992
Tc-101 |  | 486256.3503 | 0.42446 | 2431281.7516 | 2.1223 | 2431283.8739 | 89957.4248 | 0.078525 | 89957.5033
Tc-102 |  | 486256.3503 | 0.39862 | 2431281.7516 | 1.9931 | 2431283.7447 | 89957.4248 | 0.073746 | 89957.4986
Tc-102m |  | 486256.3503 | 0.39309 | 2431281.7516 | 1.9654 | 2431283.717 | 89957.4248 | 0.072721 | 89957.4975
Tc-104 |  | 486256.3503 | 0.39124 | 2431281.7516 | 1.9562 | 2431283.7078 | 89957.4248 | 0.07238 | 89957.4972
Tc-105 |  | 486256.3503 | 0.42446 | 2431281.7516 | 2.1223 | 2431283.8739 | 89957.4248 | 0.078525 | 89957.5033
Tc-91 |  | 486256.3503 | 0.38386 | 2431281.7516 | 1.9193 | 2431283.6709 | 89957.4248 | 0.071014 | 89957.4958
Tc-91m |  | 486256.3503 | 0.4097 | 2431281.7516 | 2.0485 | 2431283.8001 | 89957.4248 | 0.075794 | 89957.5006
Tc-92 |  | 486256.3503 | 0.40232 | 2431281.7516 | 2.0116 | 2431283.7631 | 89957.4248 | 0.074428 | 89957.4992
Tc-93 |  | 486256.3503 | 0.42815 | 2431281.7516 | 2.1408 | 2431283.8923 | 89957.4248 | 0.079208 | 89957.504
Tc-93m |  | 486256.3503 | 0.41708 | 2431281.7516 | 2.0854 | 2431283.837 | 89957.4248 | 0.07716 | 89957.502
Tc-94 |  | 486256.3503 | 0.41892 | 2431281.7516 | 2.0946 | 2431283.8462 | 89957.4248 | 0.077501 | 89957.5023
Tc-94m |  | 486256.3503 | 0.40416 | 2431281.7516 | 2.0208 | 2431283.7724 | 89957.4248 | 0.07477 | 89957.4996
Tc-95 |  | 486256.3503 | 0.4706 | 2431281.7516 | 2.353 | 2431284.1046 | 89957.4248 | 0.087061 | 89957.5119
Tc-95m |  | 486256.3503 | 0.48905 | 2431281.7516 | 2.4453 | 2431284.1968 | 89957.4248 | 0.090475 | 89957.5153
Tc-96 |  | 486256.3503 | 0.42077 | 2431281.7516 | 2.1039 | 2431283.8554 | 89957.4248 | 0.077843 | 89957.5027
Tc-96m |  | 486256.3503 | 0.71974 | 2431281.7516 | 3.5987 | 2431285.3503 | 89957.4248 | 0.13315 | 89957.558
Tc-97 |  | 486256.3503 | 0.95412 | 2431281.7516 | 4.7706 | 2431286.5221 | 89957.4248 | 0.17651 | 89957.6013
Tc-97m |  | 486256.3503 | 0.93012 | 2431281.7516 | 4.6506 | 2431286.4022 | 89957.4248 | 0.17207 | 89957.5969
Tc-98 |  | 486256.3503 | 0.40416 | 2431281.7516 | 2.0208 | 2431283.7724 | 89957.4248 | 0.07477 | 89957.4996
Tc-99 |  | 486256.3503 | 0.72528 | 2431281.7516 | 3.6264 | 2431285.3779 | 89957.4248 | 0.13418 | 89957.559
Tc-99m |  | 486256.3503 | 0.48352 | 2431281.7516 | 2.4176 | 2431284.1692 | 89957.4248 | 0.089451 | 89957.5143
Te-113 |  | 486256.3503 | 0.39124 | 2431281.7516 | 1.9562 | 2431283.7078 | 89957.4248 | 0.07238 | 89957.4972
Te-114 |  | 486256.3503 | 0.43553 | 2431281.7516 | 2.1777 | 2431283.9292 | 89957.4248 | 0.080574 | 89957.5054
Te-115 |  | 486256.3503 | 0.39862 | 2431281.7516 | 1.9931 | 2431283.7447 | 89957.4248 | 0.073746 | 89957.4986
Te-115m |  | 486256.3503 | 0.39862 | 2431281.7516 | 1.9931 | 2431283.7447 | 89957.4248 | 0.073746 | 89957.4986
Te-116 |  | 486256.3503 | 0.61824 | 2431281.7516 | 3.0912 | 2431284.8428 | 89957.4248 | 0.11437 | 89957.5392
Te-117 |  | 486256.3503 | 0.4097 | 2431281.7516 | 2.0485 | 2431283.8001 | 89957.4248 | 0.075794 | 89957.5006
Te-118 |  | 486256.3503 | 0.71051 | 2431281.7516 | 3.5526 | 2431285.3041 | 89957.4248 | 0.13144 | 89957.5563
Te-119 |  | 486256.3503 | 0.44292 | 2431281.7516 | 2.2146 | 2431283.9662 | 89957.4248 | 0.08194 | 89957.5067
Te-119m |  | 486256.3503 | 0.41523 | 2431281.7516 | 2.0762 | 2431283.8277 | 89957.4248 | 0.076818 | 89957.5016
Te-121 |  | 486256.3503 | 0.45768 | 2431281.7516 | 2.2884 | 2431284.04 | 89957.4248 | 0.084671 | 89957.5095
Te-121m |  | 486256.3503 | 0.51489 | 2431281.7516 | 2.5745 | 2431284.326 | 89957.4248 | 0.095255 | 89957.5201
Te-123 |  | 486256.3503 | 1.4856 | 2431281.7516 | 7.4281 | 2431289.1796 | 89957.4248 | 0.27484 | 89957.6996
Te-123m |  | 486256.3503 | 0.54073 | 2431281.7516 | 2.7036 | 2431284.4552 | 89957.4248 | 0.10003 | 89957.5248
Te-125m |  | 486256.3503 | 0.7142 | 2431281.7516 | 3.571 | 2431285.3226 | 89957.4248 | 0.13213 | 89957.5569
Te-127 |  | 486256.3503 | 0.42077 | 2431281.7516 | 2.1039 | 2431283.8554 | 89957.4248 | 0.077843 | 89957.5027
Te-127m |  | 486256.3503 | 0.74927 | 2431281.7516 | 3.7463 | 2431285.4979 | 89957.4248 | 0.13861 | 89957.5634
Te-129 |  | 486256.3503 | 0.54811 | 2431281.7516 | 2.7405 | 2431284.4921 | 89957.4248 | 0.1014 | 89957.5262
Te-129m |  | 486256.3503 | 0.59609 | 2431281.7516 | 2.9805 | 2431284.732 | 89957.4248 | 0.11028 | 89957.5351
Te-131 |  | 486256.3503 | 0.42077 | 2431281.7516 | 2.1039 | 2431283.8554 | 89957.4248 | 0.077843 | 89957.5027
Te-131m |  | 486256.3503 | 0.40416 | 2431281.7516 | 2.0208 | 2431283.7724 | 89957.4248 | 0.07477 | 89957.4996
Te-132 |  | 486256.3503 | 0.52227 | 2431281.7516 | 2.6114 | 2431284.3629 | 89957.4248 | 0.09662 | 89957.5214
Te-133 |  | 486256.3503 | 0.39862 | 2431281.7516 | 1.9931 | 2431283.7447 | 89957.4248 | 0.073746 | 89957.4986
Te-133m |  | 486256.3503 | 0.40047 | 2431281.7516 | 2.0024 | 2431283.7539 | 89957.4248 | 0.074087 | 89957.4989
Te-134 |  | 486256.3503 | 0.42262 | 2431281.7516 | 2.1131 | 2431283.8647 | 89957.4248 | 0.078184 | 89957.503
Th-223 |  | 486256.3503 | 0.82862 | 2431281.7516 | 4.1431 | 2431285.8947 | 89957.4248 | 0.1533 | 89957.5781
Th-224 |  | 486256.3503 | 0.59609 | 2431281.7516 | 2.9805 | 2431284.732 | 89957.4248 | 0.11028 | 89957.5351
Th-226 |  | 486256.3503 | 0.93197 | 2431281.7516 | 4.6598 | 2431286.4114 | 89957.4248 | 0.17241 | 89957.5972
Th-227 |  | 486256.3503 | 0.80463 | 2431281.7516 | 4.0232 | 2431285.7747 | 89957.4248 | 0.14886 | 89957.5737
Th-228 |  | 486256.3503 | 1.1147 | 2431281.7516 | 5.5734 | 2431287.3249 | 89957.4248 | 0.20621 | 89957.631
Th-229 | SE | 486256.3503 | 0.95412 | 2431281.7516 | 4.7706 | 2431286.5221 | 89957.4248 | 0.17651 | 89957.6013
Th-230 |  | 486256.3503 | 1.1774 | 2431281.7516 | 5.8871 | 2431287.6387 | 89957.4248 | 0.21782 | 89957.6426
Th-231 |  | 486256.3503 | 1.0722 | 2431281.7516 | 5.3611 | 2431287.1127 | 89957.4248 | 0.19836 | 89957.6232
Th-232 |  | 486256.3503 | 1.1866 | 2431281.7516 | 5.9332 | 2431287.6848 | 89957.4248 | 0.21953 | 89957.6443
Th-233 |  | 486256.3503 | 0.78987 | 2431281.7516 | 3.9493 | 2431285.7009 | 89957.4248 | 0.14613 | 89957.5709
Th-234 |  | 486256.3503 | 0.94304 | 2431281.7516 | 4.7152 | 2431286.4668 | 89957.4248 | 0.17446 | 89957.5993
Th-235 |  | 486256.3503 | 0.42631 | 2431281.7516 | 2.1315 | 2431283.8831 | 89957.4248 | 0.078867 | 89957.5037
Th-236 |  | 486256.3503 | 0.64777 | 2431281.7516 | 3.2388 | 2431284.9904 | 89957.4248 | 0.11984 | 89957.5446
Ti-44 |  | 486256.3503 | 0.51304 | 2431281.7516 | 2.5652 | 2431284.3168 | 89957.4248 | 0.094913 | 89957.5197
Ti-45 |  | 486256.3503 | 0.78433 | 2431281.7516 | 3.9217 | 2431285.6732 | 89957.4248 | 0.1451 | 89957.5699
Ti-51 |  | 486256.3503 | 0.41523 | 2431281.7516 | 2.0762 | 2431283.8277 | 89957.4248 | 0.076818 | 89957.5016
Ti-52 |  | 486256.3503 | 0.59794 | 2431281.7516 | 2.9897 | 2431284.7413 | 89957.4248 | 0.11062 | 89957.5354
Tl-190 |  | 486256.3503 | 0.43738 | 2431281.7516 | 2.1869 | 2431283.9385 | 89957.4248 | 0.080915 | 89957.5057
Tl-190m |  | 486256.3503 | 0.42262 | 2431281.7516 | 2.1131 | 2431283.8647 | 89957.4248 | 0.078184 | 89957.503
Tl-194 |  | 486256.3503 | 0.46506 | 2431281.7516 | 2.3253 | 2431284.0769 | 89957.4248 | 0.086036 | 89957.5108
Tl-194m |  | 486256.3503 | 0.43738 | 2431281.7516 | 2.1869 | 2431283.9385 | 89957.4248 | 0.080915 | 89957.5057
Tl-195 |  | 486256.3503 | 0.47244 | 2431281.7516 | 2.3622 | 2431284.1138 | 89957.4248 | 0.087402 | 89957.5122
Tl-196 |  | 486256.3503 | 0.42262 | 2431281.7516 | 2.1131 | 2431283.8647 | 89957.4248 | 0.078184 | 89957.503
Tl-197 |  | 486256.3503 | 0.5315 | 2431281.7516 | 2.6575 | 2431284.4091 | 89957.4248 | 0.098327 | 89957.5231
Tl-198 |  | 486256.3503 | 0.42077 | 2431281.7516 | 2.1039 | 2431283.8554 | 89957.4248 | 0.077843 | 89957.5027
Tl-198m |  | 486256.3503 | 0.47614 | 2431281.7516 | 2.3807 | 2431284.1322 | 89957.4248 | 0.088085 | 89957.5129
Tl-199 |  | 486256.3503 | 0.61824 | 2431281.7516 | 3.0912 | 2431284.8428 | 89957.4248 | 0.11437 | 89957.5392
Tl-200 |  | 486256.3503 | 0.44107 | 2431281.7516 | 2.2054 | 2431283.9569 | 89957.4248 | 0.081598 | 89957.5064
Tl-201 |  | 486256.3503 | 0.85077 | 2431281.7516 | 4.2538 | 2431286.0054 | 89957.4248 | 0.15739 | 89957.5822
Tl-202 |  | 486256.3503 | 0.50935 | 2431281.7516 | 2.5468 | 2431284.2983 | 89957.4248 | 0.09423 | 89957.519
Tl-204 |  | 486256.3503 | 0.9209 | 2431281.7516 | 4.6045 | 2431286.3561 | 89957.4248 | 0.17037 | 89957.5952
Tl-206 | SE | 486256.3503 | 0.7345 | 2431281.7516 | 3.6725 | 2431285.4241 | 89957.4248 | 0.13588 | 89957.5607
Tl-206m |  | 486256.3503 | 0.42077 | 2431281.7516 | 2.1039 | 2431283.8554 | 89957.4248 | 0.077843 | 89957.5027
Tl-207 |  | 486256.3503 | 0.39309 | 2431281.7516 | 1.9654 | 2431283.717 | 89957.4248 | 0.072721 | 89957.4975
Tl-208 |  | 486256.3503 | 0.38386 | 2431281.7516 | 1.9193 | 2431283.6709 | 89957.4248 | 0.071014 | 89957.4958
Tl-209 | SE | 486256.3503 | 0.40232 | 2431281.7516 | 2.0116 | 2431283.7631 | 89957.4248 | 0.074428 | 89957.4992
Tl-210 | SE | 486256.3503 | 0.40601 | 2431281.7516 | 2.03 | 2431283.7816 | 89957.4248 | 0.075111 | 89957.4999
Tm-161 |  | 486256.3503 | 0.4706 | 2431281.7516 | 2.353 | 2431284.1046 | 89957.4248 | 0.087061 | 89957.5119
Tm-162 |  | 486256.3503 | 0.40785 | 2431281.7516 | 2.0393 | 2431283.7908 | 89957.4248 | 0.075453 | 89957.5003
Tm-163 |  | 486256.3503 | 0.43923 | 2431281.7516 | 2.1961 | 2431283.9477 | 89957.4248 | 0.081257 | 89957.5061
Tm-164 |  | 486256.3503 | 0.46322 | 2431281.7516 | 2.3161 | 2431284.0677 | 89957.4248 | 0.085695 | 89957.5105
Tm-165 |  | 486256.3503 | 0.48721 | 2431281.7516 | 2.436 | 2431284.1876 | 89957.4248 | 0.090133 | 89957.5149
Tm-166 |  | 486256.3503 | 0.41892 | 2431281.7516 | 2.0946 | 2431283.8462 | 89957.4248 | 0.077501 | 89957.5023
Tm-167 |  | 486256.3503 | 0.64777 | 2431281.7516 | 3.2388 | 2431284.9904 | 89957.4248 | 0.11984 | 89957.5446
Tm-168 |  | 486256.3503 | 0.44476 | 2431281.7516 | 2.2238 | 2431283.9754 | 89957.4248 | 0.082281 | 89957.5071
Tm-170 |  | 486256.3503 | 0.90798 | 2431281.7516 | 4.5399 | 2431286.2915 | 89957.4248 | 0.16798 | 89957.5928
Tm-171 |  | 486256.3503 | 0.8194 | 2431281.7516 | 4.097 | 2431285.8485 | 89957.4248 | 0.15159 | 89957.5764
Tm-172 |  | 486256.3503 | 0.42446 | 2431281.7516 | 2.1223 | 2431283.8739 | 89957.4248 | 0.078525 | 89957.5033
Tm-173 |  | 486256.3503 | 0.42262 | 2431281.7516 | 2.1131 | 2431283.8647 | 89957.4248 | 0.078184 | 89957.503
Tm-174 |  | 486256.3503 | 0.42446 | 2431281.7516 | 2.1223 | 2431283.8739 | 89957.4248 | 0.078525 | 89957.5033
Tm-175 |  | 486256.3503 | 0.4097 | 2431281.7516 | 2.0485 | 2431283.8001 | 89957.4248 | 0.075794 | 89957.5006
Tm-176 |  | 486256.3503 | 0.4097 | 2431281.7516 | 2.0485 | 2431283.8001 | 89957.4248 | 0.075794 | 89957.5006
U-227 |  | 486256.3503 | 0.71605 | 2431281.7516 | 3.5802 | 2431285.3318 | 89957.4248 | 0.13247 | 89957.5573
U-228 |  | 486256.3503 | 1.0372 | 2431281.7516 | 5.1858 | 2431286.9374 | 89957.4248 | 0.19188 | 89957.6167
U-230 |  | 486256.3503 | 1.1221 | 2431281.7516 | 5.6103 | 2431287.3618 | 89957.4248 | 0.20758 | 89957.6324
U-231 |  | 486256.3503 | 0.97811 | 2431281.7516 | 4.8905 | 2431286.6421 | 89957.4248 | 0.18095 | 89957.6058
U-232 |  | 486256.3503 | 1.1497 | 2431281.7516 | 5.7487 | 2431287.5003 | 89957.4248 | 0.2127 | 89957.6375
U-233 | SE | 486256.3503 | 1.1534 | 2431281.7516 | 5.7671 | 2431287.5187 | 89957.4248 | 0.21338 | 89957.6382
U-234 |  | 486256.3503 | 1.1534 | 2431281.7516 | 5.7671 | 2431287.5187 | 89957.4248 | 0.21338 | 89957.6382
U-235 |  | 486256.3503 | 0.67545 | 2431281.7516 | 3.3772 | 2431285.1288 | 89957.4248 | 0.12496 | 89957.5498
U-235m |  | 486256.3503 | 1.5059 | 2431281.7516 | 7.5296 | 2431289.2811 | 89957.4248 | 0.27859 | 89957.7034
U-236 |  | 486256.3503 | 1.1553 | 2431281.7516 | 5.7764 | 2431287.5279 | 89957.4248 | 0.21373 | 89957.6385
U-237 |  | 486256.3503 | 0.78987 | 2431281.7516 | 3.9493 | 2431285.7009 | 89957.4248 | 0.14613 | 89957.5709
U-238 |  | 486256.3503 | 1.1516 | 2431281.7516 | 5.7579 | 2431287.5095 | 89957.4248 | 0.21304 | 89957.6379
U-239 |  | 486256.3503 | 0.67176 | 2431281.7516 | 3.3588 | 2431285.1104 | 89957.4248 | 0.12427 | 89957.5491
U-240 |  | 486256.3503 | 1.0907 | 2431281.7516 | 5.4534 | 2431287.205 | 89957.4248 | 0.20178 | 89957.6266
U-242 |  | 486256.3503 | 0.50751 | 2431281.7516 | 2.5375 | 2431284.2891 | 89957.4248 | 0.093889 | 89957.5187
V-47 |  | 486256.3503 | 0.45583 | 2431281.7516 | 2.2792 | 2431284.0307 | 89957.4248 | 0.084329 | 89957.5091
V-48 |  | 486256.3503 | 0.39124 | 2431281.7516 | 1.9562 | 2431283.7078 | 89957.4248 | 0.07238 | 89957.4972
V-49 |  | 486256.3503 | 1.5078 | 2431281.7516 | 7.5388 | 2431289.2904 | 89957.4248 | 0.27894 | 89957.7037
V-50 |  | 486256.3503 | 0.39678 | 2431281.7516 | 1.9839 | 2431283.7355 | 89957.4248 | 0.073404 | 89957.4982
V-52 |  | 486256.3503 | 0.38755 | 2431281.7516 | 1.9378 | 2431283.6893 | 89957.4248 | 0.071697 | 89957.4965
V-53 |  | 486256.3503 | 0.38755 | 2431281.7516 | 1.9378 | 2431283.6893 | 89957.4248 | 0.071697 | 89957.4965
W-177 |  | 486256.3503 | 0.50935 | 2431281.7516 | 2.5468 | 2431284.2983 | 89957.4248 | 0.09423 | 89957.519
W-178 |  | 486256.3503 | 1.0851 | 2431281.7516 | 5.4257 | 2431287.1773 | 89957.4248 | 0.20075 | 89957.6256
W-179 |  | 486256.3503 | 0.90613 | 2431281.7516 | 4.5307 | 2431286.2822 | 89957.4248 | 0.16763 | 89957.5924
W-179m |  | 486256.3503 | 0.79725 | 2431281.7516 | 3.9862 | 2431285.7378 | 89957.4248 | 0.14749 | 89957.5723
W-181 |  | 486256.3503 | 0.87107 | 2431281.7516 | 4.3553 | 2431286.1069 | 89957.4248 | 0.16115 | 89957.586
W-185 |  | 486256.3503 | 0.71974 | 2431281.7516 | 3.5987 | 2431285.3503 | 89957.4248 | 0.13315 | 89957.558
W-185m |  | 486256.3503 | 1.2143 | 2431281.7516 | 6.0716 | 2431287.8232 | 89957.4248 | 0.22465 | 89957.6495
W-187 |  | 486256.3503 | 0.43923 | 2431281.7516 | 2.1961 | 2431283.9477 | 89957.4248 | 0.081257 | 89957.5061
W-188 |  | 486256.3503 | 0.54811 | 2431281.7516 | 2.7405 | 2431284.4921 | 89957.4248 | 0.1014 | 89957.5262
W-190 |  | 486256.3503 | 0.70867 | 2431281.7516 | 3.5433 | 2431285.2949 | 89957.4248 | 0.1311 | 89957.5559
Xe-120 |  | 486256.3503 | 0.5112 | 2431281.7516 | 2.556 | 2431284.3076 | 89957.4248 | 0.094572 | 89957.5194
Xe-121 |  | 486256.3503 | 0.41523 | 2431281.7516 | 2.0762 | 2431283.8277 | 89957.4248 | 0.076818 | 89957.5016
Xe-122 |  | 486256.3503 | 0.61824 | 2431281.7516 | 3.0912 | 2431284.8428 | 89957.4248 | 0.11437 | 89957.5392
Xe-123 |  | 486256.3503 | 0.4706 | 2431281.7516 | 2.353 | 2431284.1046 | 89957.4248 | 0.087061 | 89957.5119
Xe-125 |  | 486256.3503 | 0.53335 | 2431281.7516 | 2.6667 | 2431284.4183 | 89957.4248 | 0.098669 | 89957.5235
Xe-127 |  | 486256.3503 | 0.52043 | 2431281.7516 | 2.6021 | 2431284.3537 | 89957.4248 | 0.096279 | 89957.5211
Xe-127m |  | 486256.3503 | 0.52781 | 2431281.7516 | 2.639 | 2431284.3906 | 89957.4248 | 0.097645 | 89957.5225
Xe-129m |  | 486256.3503 | 0.68837 | 2431281.7516 | 3.4418 | 2431285.1934 | 89957.4248 | 0.12735 | 89957.5522
Xe-131m |  | 486256.3503 | 0.71236 | 2431281.7516 | 3.5618 | 2431285.3134 | 89957.4248 | 0.13179 | 89957.5566
Xe-133 |  | 486256.3503 | 0.60901 | 2431281.7516 | 3.045 | 2431284.7966 | 89957.4248 | 0.11267 | 89957.5375
Xe-133m |  | 486256.3503 | 0.64961 | 2431281.7516 | 3.2481 | 2431284.9996 | 89957.4248 | 0.12018 | 89957.545
Xe-135 |  | 486256.3503 | 0.44292 | 2431281.7516 | 2.2146 | 2431283.9662 | 89957.4248 | 0.08194 | 89957.5067
Xe-135m |  | 486256.3503 | 0.42077 | 2431281.7516 | 2.1039 | 2431283.8554 | 89957.4248 | 0.077843 | 89957.5027
Xe-137 |  | 486256.3503 | 0.40601 | 2431281.7516 | 2.03 | 2431283.7816 | 89957.4248 | 0.075111 | 89957.4999
Xe-138 |  | 486256.3503 | 0.40232 | 2431281.7516 | 2.0116 | 2431283.7631 | 89957.4248 | 0.074428 | 89957.4992
Y-81 |  | 486256.3503 | 0.633 | 2431281.7516 | 3.165 | 2431284.9166 | 89957.4248 | 0.11711 | 89957.5419
Y-83 |  | 486256.3503 | 0.51858 | 2431281.7516 | 2.5929 | 2431284.3445 | 89957.4248 | 0.095938 | 89957.5207
Y-83m |  | 486256.3503 | 0.50382 | 2431281.7516 | 2.5191 | 2431284.2707 | 89957.4248 | 0.093206 | 89957.518
Y-84m |  | 486256.3503 | 0.39493 | 2431281.7516 | 1.9747 | 2431283.7262 | 89957.4248 | 0.073063 | 89957.4979
Y-85 |  | 486256.3503 | 0.46506 | 2431281.7516 | 2.3253 | 2431284.0769 | 89957.4248 | 0.086036 | 89957.5108
Y-85m |  | 486256.3503 | 0.43923 | 2431281.7516 | 2.1961 | 2431283.9477 | 89957.4248 | 0.081257 | 89957.5061
Y-86 |  | 486256.3503 | 0.40785 | 2431281.7516 | 2.0393 | 2431283.7908 | 89957.4248 | 0.075453 | 89957.5003
Y-86m |  | 486256.3503 | 0.45953 | 2431281.7516 | 2.2976 | 2431284.0492 | 89957.4248 | 0.085012 | 89957.5098
Y-87 |  | 486256.3503 | 0.54626 | 2431281.7516 | 2.7313 | 2431284.4829 | 89957.4248 | 0.10106 | 89957.5259
Y-87m |  | 486256.3503 | 0.45768 | 2431281.7516 | 2.2884 | 2431284.04 | 89957.4248 | 0.084671 | 89957.5095
Y-88 |  | 486256.3503 | 0.41708 | 2431281.7516 | 2.0854 | 2431283.837 | 89957.4248 | 0.07716 | 89957.502
Y-89m |  | 486256.3503 | 0.39493 | 2431281.7516 | 1.9747 | 2431283.7262 | 89957.4248 | 0.073063 | 89957.4979
Y-90 |  | 486256.3503 | 1.0076 | 2431281.7516 | 5.0382 | 2431286.7897 | 89957.4248 | 0.18641 | 89957.6112
Y-90m |  | 486256.3503 | 0.43 | 2431281.7516 | 2.15 | 2431283.9016 | 89957.4248 | 0.07955 | 89957.5044
Y-91 |  | 486256.3503 | 0.38755 | 2431281.7516 | 1.9378 | 2431283.6893 | 89957.4248 | 0.071697 | 89957.4965
Y-91m |  | 486256.3503 | 0.41708 | 2431281.7516 | 2.0854 | 2431283.837 | 89957.4248 | 0.07716 | 89957.502
Y-92 |  | 486256.3503 | 0.39124 | 2431281.7516 | 1.9562 | 2431283.7078 | 89957.4248 | 0.07238 | 89957.4972
Y-93 |  | 486256.3503 | 0.40047 | 2431281.7516 | 2.0024 | 2431283.7539 | 89957.4248 | 0.074087 | 89957.4989
Y-94 |  | 486256.3503 | 0.39124 | 2431281.7516 | 1.9562 | 2431283.7078 | 89957.4248 | 0.07238 | 89957.4972
Y-95 |  | 486256.3503 | 0.37832 | 2431281.7516 | 1.8916 | 2431283.6432 | 89957.4248 | 0.06999 | 89957.4948
Yb-162 |  | 486256.3503 | 0.55734 | 2431281.7516 | 2.7867 | 2431284.5383 | 89957.4248 | 0.10311 | 89957.5279
Yb-163 |  | 486256.3503 | 0.48905 | 2431281.7516 | 2.4453 | 2431284.1968 | 89957.4248 | 0.090475 | 89957.5153
Yb-164 |  | 486256.3503 | 0.70867 | 2431281.7516 | 3.5433 | 2431285.2949 | 89957.4248 | 0.1311 | 89957.5559
Yb-165 |  | 486256.3503 | 0.66068 | 2431281.7516 | 3.3034 | 2431285.055 | 89957.4248 | 0.12223 | 89957.547
Yb-166 |  | 486256.3503 | 0.72897 | 2431281.7516 | 3.6448 | 2431285.3964 | 89957.4248 | 0.13486 | 89957.5597
Yb-167 |  | 486256.3503 | 0.67545 | 2431281.7516 | 3.3772 | 2431285.1288 | 89957.4248 | 0.12496 | 89957.5498
Yb-169 |  | 486256.3503 | 0.62377 | 2431281.7516 | 3.1189 | 2431284.8704 | 89957.4248 | 0.1154 | 89957.5402
Yb-175 |  | 486256.3503 | 0.45768 | 2431281.7516 | 2.2884 | 2431284.04 | 89957.4248 | 0.084671 | 89957.5095
Yb-177 |  | 486256.3503 | 0.43369 | 2431281.7516 | 2.1684 | 2431283.92 | 89957.4248 | 0.080232 | 89957.505
Yb-178 |  | 486256.3503 | 0.44476 | 2431281.7516 | 2.2238 | 2431283.9754 | 89957.4248 | 0.082281 | 89957.5071
Yb-179 |  | 486256.3503 | 0.41523 | 2431281.7516 | 2.0762 | 2431283.8277 | 89957.4248 | 0.076818 | 89957.5016
Zn-60 |  | 486256.3503 | 0.41892 | 2431281.7516 | 2.0946 | 2431283.8462 | 89957.4248 | 0.077501 | 89957.5023
Zn-61 |  | 486256.3503 | 0.3894 | 2431281.7516 | 1.947 | 2431283.6986 | 89957.4248 | 0.072038 | 89957.4968
Zn-62 |  | 486256.3503 | 0.54811 | 2431281.7516 | 2.7405 | 2431284.4921 | 89957.4248 | 0.1014 | 89957.5262
Zn-63 |  | 486256.3503 | 0.42262 | 2431281.7516 | 2.1131 | 2431283.8647 | 89957.4248 | 0.078184 | 89957.503
Zn-65 |  | 486256.3503 | 0.47983 | 2431281.7516 | 2.3991 | 2431284.1507 | 89957.4248 | 0.088768 | 89957.5136
Zn-69 |  | 486256.3503 | 0.41339 | 2431281.7516 | 2.0669 | 2431283.8185 | 89957.4248 | 0.076477 | 89957.5013
Zn-69m |  | 486256.3503 | 0.41708 | 2431281.7516 | 2.0854 | 2431283.837 | 89957.4248 | 0.07716 | 89957.502
Zn-71 |  | 486256.3503 | 0.40416 | 2431281.7516 | 2.0208 | 2431283.7724 | 89957.4248 | 0.07477 | 89957.4996
Zn-71m |  | 486256.3503 | 0.4097 | 2431281.7516 | 2.0485 | 2431283.8001 | 89957.4248 | 0.075794 | 89957.5006
Zn-72 |  | 486256.3503 | 0.76957 | 2431281.7516 | 3.8478 | 2431285.5994 | 89957.4248 | 0.14237 | 89957.5672
Zr-85 |  | 486256.3503 | 0.41523 | 2431281.7516 | 2.0762 | 2431283.8277 | 89957.4248 | 0.076818 | 89957.5016
Zr-86 |  | 486256.3503 | 0.69944 | 2431281.7516 | 3.4972 | 2431285.2488 | 89957.4248 | 0.1294 | 89957.5542
Zr-87 |  | 486256.3503 | 0.52227 | 2431281.7516 | 2.6114 | 2431284.3629 | 89957.4248 | 0.09662 | 89957.5214
Zr-88 |  | 486256.3503 | 0.5518 | 2431281.7516 | 2.759 | 2431284.5106 | 89957.4248 | 0.10208 | 89957.5269
Zr-89 |  | 486256.3503 | 0.4503 | 2431281.7516 | 2.2515 | 2431284.0031 | 89957.4248 | 0.083305 | 89957.5081
Zr-89m |  | 486256.3503 | 0.41708 | 2431281.7516 | 2.0854 | 2431283.837 | 89957.4248 | 0.07716 | 89957.502
Zr-93 |  | 486256.3503 | 1.6609 | 2431281.7516 | 8.3047 | 2431290.0563 | 89957.4248 | 0.30727 | 89957.7321
Zr-95 |  | 486256.3503 | 0.40047 | 2431281.7516 | 2.0024 | 2431283.7539 | 89957.4248 | 0.074087 | 89957.4989
Zr-97 |  | 486256.3503 | 0.39678 | 2431281.7516 | 1.9839 | 2431283.7355 | 89957.4248 | 0.073404 | 89957.4982

## up_res_air_dose
|  | CDI |  |  |  | pCi | [5 empty] | Bq
ANALYSIS | TEST | res_air_inh | res_air_sub | res_air_nodecay_inh | res_air_nodecay_sub | res_air_inh | res_air_sub | res_air_tot | res_air_nodecay_inh | res_air_nodecay_sub | res_air_nodecay_tot | res_air_inh | res_air_sub | res_air_tot | res_air_nodecay_inh | res_air_nodecay_sub | res_air_nodecay_tot
| Y | (pCi or Bq) | (pCi or Bq-yr/m³) | (pCi or Bq) | (pCi or Bq-yr/m³) | dose | dose | dose | dose | dose | dose | dose | dose | dose | dose | dose | dose
Ac-223 |  | 1872.451 | 0.29314 | 2005.2083 | 0.31393 | 9362.2548 | 1.4657 | 9363.7205 | 10026.0417 | 1.5696 | 10027.6113 | 346.4034 | 0.054231 | 346.4577 | 370.9635 | 0.058076 | 371.0216
Ac-224 |  | 1872.451 | 0.29314 | 2005.2083 | 0.31393 | 9362.2548 | 1.4657 | 9363.7205 | 10026.0417 | 1.5696 | 10027.6113 | 346.4034 | 0.054231 | 346.4577 | 370.9635 | 0.058076 | 371.0216
Ac-225 | SE | 1872.451 | 0.29314 | 2005.2083 | 0.31393 | 9362.2548 | 1.4657 | 9363.7205 | 10026.0417 | 1.5696 | 10027.6113 | 346.4034 | 0.054231 | 346.4577 | 370.9635 | 0.058076 | 371.0216
Ac-226 |  | 1872.451 | 0.29314 | 2005.2083 | 0.31393 | 9362.2548 | 1.4657 | 9363.7205 | 10026.0417 | 1.5696 | 10027.6113 | 346.4034 | 0.054231 | 346.4577 | 370.9635 | 0.058076 | 371.0216
Ac-227 |  | 1872.451 | 0.29314 | 2005.2083 | 0.31393 | 9362.2548 | 1.4657 | 9363.7205 | 10026.0417 | 1.5696 | 10027.6113 | 346.4034 | 0.054231 | 346.4577 | 370.9635 | 0.058076 | 371.0216
Ac-228 |  | 1872.451 | 0.29314 | 2005.2083 | 0.31393 | 9362.2548 | 1.4657 | 9363.7205 | 10026.0417 | 1.5696 | 10027.6113 | 346.4034 | 0.054231 | 346.4577 | 370.9635 | 0.058076 | 371.0216
Ac-230 |  | 1872.451 | 0.29314 | 2005.2083 | 0.31393 | 9362.2548 | 1.4657 | 9363.7205 | 10026.0417 | 1.5696 | 10027.6113 | 346.4034 | 0.054231 | 346.4577 | 370.9635 | 0.058076 | 371.0216
Ac-231 |  | 1872.451 | 0.29314 | 2005.2083 | 0.31393 | 9362.2548 | 1.4657 | 9363.7205 | 10026.0417 | 1.5696 | 10027.6113 | 346.4034 | 0.054231 | 346.4577 | 370.9635 | 0.058076 | 371.0216
Ac-232 |  | 1872.451 | 0.29314 | 2005.2083 | 0.31393 | 9362.2548 | 1.4657 | 9363.7205 | 10026.0417 | 1.5696 | 10027.6113 | 346.4034 | 0.054231 | 346.4577 | 370.9635 | 0.058076 | 371.0216
Ac-233 |  | 1872.451 | 0.29314 | 2005.2083 | 0.31393 | 9362.2548 | 1.4657 | 9363.7205 | 10026.0417 | 1.5696 | 10027.6113 | 346.4034 | 0.054231 | 346.4577 | 370.9635 | 0.058076 | 371.0216
Ag-100m |  | 1872.451 | 0.29314 | 2005.2083 | 0.31393 | 9362.2548 | 1.4657 | 9363.7205 | 10026.0417 | 1.5696 | 10027.6113 | 346.4034 | 0.054231 | 346.4577 | 370.9635 | 0.058076 | 371.0216
Ag-101 |  | 1872.451 | 0.29314 | 2005.2083 | 0.31393 | 9362.2548 | 1.4657 | 9363.7205 | 10026.0417 | 1.5696 | 10027.6113 | 346.4034 | 0.054231 | 346.4577 | 370.9635 | 0.058076 | 371.0216
Ag-102 |  | 1872.451 | 0.29314 | 2005.2083 | 0.31393 | 9362.2548 | 1.4657 | 9363.7205 | 10026.0417 | 1.5696 | 10027.6113 | 346.4034 | 0.054231 | 346.4577 | 370.9635 | 0.058076 | 371.0216
Ag-102m |  | 1872.451 | 0.29314 | 2005.2083 | 0.31393 | 9362.2548 | 1.4657 | 9363.7205 | 10026.0417 | 1.5696 | 10027.6113 | 346.4034 | 0.054231 | 346.4577 | 370.9635 | 0.058076 | 371.0216
Ag-103 |  | 1872.451 | 0.29314 | 2005.2083 | 0.31393 | 9362.2548 | 1.4657 | 9363.7205 | 10026.0417 | 1.5696 | 10027.6113 | 346.4034 | 0.054231 | 346.4577 | 370.9635 | 0.058076 | 371.0216
Ag-104 |  | 1872.451 | 0.29314 | 2005.2083 | 0.31393 | 9362.2548 | 1.4657 | 9363.7205 | 10026.0417 | 1.5696 | 10027.6113 | 346.4034 | 0.054231 | 346.4577 | 370.9635 | 0.058076 | 371.0216
Ag-104m |  | 1872.451 | 0.29314 | 2005.2083 | 0.31393 | 9362.2548 | 1.4657 | 9363.7205 | 10026.0417 | 1.5696 | 10027.6113 | 346.4034 | 0.054231 | 346.4577 | 370.9635 | 0.058076 | 371.0216
Ag-105 |  | 1872.451 | 0.29314 | 2005.2083 | 0.31393 | 9362.2548 | 1.4657 | 9363.7205 | 10026.0417 | 1.5696 | 10027.6113 | 346.4034 | 0.054231 | 346.4577 | 370.9635 | 0.058076 | 371.0216
Ag-105m |  | 1872.451 | 0.29314 | 2005.2083 | 0.31393 | 9362.2548 | 1.4657 | 9363.7205 | 10026.0417 | 1.5696 | 10027.6113 | 346.4034 | 0.054231 | 346.4577 | 370.9635 | 0.058076 | 371.0216
Ag-106 |  | 1872.451 | 0.29314 | 2005.2083 | 0.31393 | 9362.2548 | 1.4657 | 9363.7205 | 10026.0417 | 1.5696 | 10027.6113 | 346.4034 | 0.054231 | 346.4577 | 370.9635 | 0.058076 | 371.0216
Ag-106m |  | 1872.451 | 0.29314 | 2005.2083 | 0.31393 | 9362.2548 | 1.4657 | 9363.7205 | 10026.0417 | 1.5696 | 10027.6113 | 346.4034 | 0.054231 | 346.4577 | 370.9635 | 0.058076 | 371.0216
Ag-108 |  | 1872.451 | 0.29314 | 2005.2083 | 0.31393 | 9362.2548 | 1.4657 | 9363.7205 | 10026.0417 | 1.5696 | 10027.6113 | 346.4034 | 0.054231 | 346.4577 | 370.9635 | 0.058076 | 371.0216
Ag-108m |  | 1872.451 | 0.29314 | 2005.2083 | 0.31393 | 9362.2548 | 1.4657 | 9363.7205 | 10026.0417 | 1.5696 | 10027.6113 | 346.4034 | 0.054231 | 346.4577 | 370.9635 | 0.058076 | 371.0216
Ag-109m |  | 1872.451 | 0.29314 | 2005.2083 | 0.31393 | 9362.2548 | 1.4657 | 9363.7205 | 10026.0417 | 1.5696 | 10027.6113 | 346.4034 | 0.054231 | 346.4577 | 370.9635 | 0.058076 | 371.0216
Ag-110 |  | 1872.451 | 0.29314 | 2005.2083 | 0.31393 | 9362.2548 | 1.4657 | 9363.7205 | 10026.0417 | 1.5696 | 10027.6113 | 346.4034 | 0.054231 | 346.4577 | 370.9635 | 0.058076 | 371.0216
Ag-110m |  | 1872.451 | 0.29314 | 2005.2083 | 0.31393 | 9362.2548 | 1.4657 | 9363.7205 | 10026.0417 | 1.5696 | 10027.6113 | 346.4034 | 0.054231 | 346.4577 | 370.9635 | 0.058076 | 371.0216
Ag-111 |  | 1872.451 | 0.29314 | 2005.2083 | 0.31393 | 9362.2548 | 1.4657 | 9363.7205 | 10026.0417 | 1.5696 | 10027.6113 | 346.4034 | 0.054231 | 346.4577 | 370.9635 | 0.058076 | 371.0216
Ag-111m |  | 1872.451 | 0.29314 | 2005.2083 | 0.31393 | 9362.2548 | 1.4657 | 9363.7205 | 10026.0417 | 1.5696 | 10027.6113 | 346.4034 | 0.054231 | 346.4577 | 370.9635 | 0.058076 | 371.0216
Ag-112 |  | 1872.451 | 0.29314 | 2005.2083 | 0.31393 | 9362.2548 | 1.4657 | 9363.7205 | 10026.0417 | 1.5696 | 10027.6113 | 346.4034 | 0.054231 | 346.4577 | 370.9635 | 0.058076 | 371.0216
Ag-113 |  | 1872.451 | 0.29314 | 2005.2083 | 0.31393 | 9362.2548 | 1.4657 | 9363.7205 | 10026.0417 | 1.5696 | 10027.6113 | 346.4034 | 0.054231 | 346.4577 | 370.9635 | 0.058076 | 371.0216
Ag-113m |  | 1872.451 | 0.29314 | 2005.2083 | 0.31393 | 9362.2548 | 1.4657 | 9363.7205 | 10026.0417 | 1.5696 | 10027.6113 | 346.4034 | 0.054231 | 346.4577 | 370.9635 | 0.058076 | 371.0216
Ag-114 |  | 1872.451 | 0.29314 | 2005.2083 | 0.31393 | 9362.2548 | 1.4657 | 9363.7205 | 10026.0417 | 1.5696 | 10027.6113 | 346.4034 | 0.054231 | 346.4577 | 370.9635 | 0.058076 | 371.0216
Ag-115 |  | 1872.451 | 0.29314 | 2005.2083 | 0.31393 | 9362.2548 | 1.4657 | 9363.7205 | 10026.0417 | 1.5696 | 10027.6113 | 346.4034 | 0.054231 | 346.4577 | 370.9635 | 0.058076 | 371.0216
Ag-116 |  | 1872.451 | 0.29314 | 2005.2083 | 0.31393 | 9362.2548 | 1.4657 | 9363.7205 | 10026.0417 | 1.5696 | 10027.6113 | 346.4034 | 0.054231 | 346.4577 | 370.9635 | 0.058076 | 371.0216
Ag-117 |  | 1872.451 | 0.29314 | 2005.2083 | 0.31393 | 9362.2548 | 1.4657 | 9363.7205 | 10026.0417 | 1.5696 | 10027.6113 | 346.4034 | 0.054231 | 346.4577 | 370.9635 | 0.058076 | 371.0216
Ag-99 |  | 1872.451 | 0.29314 | 2005.2083 | 0.31393 | 9362.2548 | 1.4657 | 9363.7205 | 10026.0417 | 1.5696 | 10027.6113 | 346.4034 | 0.054231 | 346.4577 | 370.9635 | 0.058076 | 371.0216
Al-26 |  | 1872.451 | 0.29314 | 2005.2083 | 0.31393 | 9362.2548 | 1.4657 | 9363.7205 | 10026.0417 | 1.5696 | 10027.6113 | 346.4034 | 0.054231 | 346.4577 | 370.9635 | 0.058076 | 371.0216
Al-28 |  | 1872.451 | 0.29314 | 2005.2083 | 0.31393 | 9362.2548 | 1.4657 | 9363.7205 | 10026.0417 | 1.5696 | 10027.6113 | 346.4034 | 0.054231 | 346.4577 | 370.9635 | 0.058076 | 371.0216
Al-29 |  | 1872.451 | 0.29314 | 2005.2083 | 0.31393 | 9362.2548 | 1.4657 | 9363.7205 | 10026.0417 | 1.5696 | 10027.6113 | 346.4034 | 0.054231 | 346.4577 | 370.9635 | 0.058076 | 371.0216
Am-237 |  | 1872.451 | 0.29314 | 2005.2083 | 0.31393 | 9362.2548 | 1.4657 | 9363.7205 | 10026.0417 | 1.5696 | 10027.6113 | 346.4034 | 0.054231 | 346.4577 | 370.9635 | 0.058076 | 371.0216
Am-238 |  | 1872.451 | 0.29314 | 2005.2083 | 0.31393 | 9362.2548 | 1.4657 | 9363.7205 | 10026.0417 | 1.5696 | 10027.6113 | 346.4034 | 0.054231 | 346.4577 | 370.9635 | 0.058076 | 371.0216
Am-239 |  | 1872.451 | 0.29314 | 2005.2083 | 0.31393 | 9362.2548 | 1.4657 | 9363.7205 | 10026.0417 | 1.5696 | 10027.6113 | 346.4034 | 0.054231 | 346.4577 | 370.9635 | 0.058076 | 371.0216
Am-240 |  | 1872.451 | 0.29314 | 2005.2083 | 0.31393 | 9362.2548 | 1.4657 | 9363.7205 | 10026.0417 | 1.5696 | 10027.6113 | 346.4034 | 0.054231 | 346.4577 | 370.9635 | 0.058076 | 371.0216
Am-241 | Y | 1872.451 | 0.29314 | 2005.2083 | 0.31393 | 9362.2548 | 1.4657 | 9363.7205 | 10026.0417 | 1.5696 | 10027.6113 | 346.4034 | 0.054231 | 346.4577 | 370.9635 | 0.058076 | 371.0216
Am-242 |  | 1872.451 | 0.29314 | 2005.2083 | 0.31393 | 9362.2548 | 1.4657 | 9363.7205 | 10026.0417 | 1.5696 | 10027.6113 | 346.4034 | 0.054231 | 346.4577 | 370.9635 | 0.058076 | 371.0216
Am-242m |  | 1872.451 | 0.29314 | 2005.2083 | 0.31393 | 9362.2548 | 1.4657 | 9363.7205 | 10026.0417 | 1.5696 | 10027.6113 | 346.4034 | 0.054231 | 346.4577 | 370.9635 | 0.058076 | 371.0216
Am-243 |  | 1872.451 | 0.29314 | 2005.2083 | 0.31393 | 9362.2548 | 1.4657 | 9363.7205 | 10026.0417 | 1.5696 | 10027.6113 | 346.4034 | 0.054231 | 346.4577 | 370.9635 | 0.058076 | 371.0216
Am-244 |  | 1872.451 | 0.29314 | 2005.2083 | 0.31393 | 9362.2548 | 1.4657 | 9363.7205 | 10026.0417 | 1.5696 | 10027.6113 | 346.4034 | 0.054231 | 346.4577 | 370.9635 | 0.058076 | 371.0216
Am-244m |  | 1872.451 | 0.29314 | 2005.2083 | 0.31393 | 9362.2548 | 1.4657 | 9363.7205 | 10026.0417 | 1.5696 | 10027.6113 | 346.4034 | 0.054231 | 346.4577 | 370.9635 | 0.058076 | 371.0216
Am-245 |  | 1872.451 | 0.29314 | 2005.2083 | 0.31393 | 9362.2548 | 1.4657 | 9363.7205 | 10026.0417 | 1.5696 | 10027.6113 | 346.4034 | 0.054231 | 346.4577 | 370.9635 | 0.058076 | 371.0216
Am-246 |  | 1872.451 | 0.29314 | 2005.2083 | 0.31393 | 9362.2548 | 1.4657 | 9363.7205 | 10026.0417 | 1.5696 | 10027.6113 | 346.4034 | 0.054231 | 346.4577 | 370.9635 | 0.058076 | 371.0216
Am-246m |  | 1872.451 | 0.29314 | 2005.2083 | 0.31393 | 9362.2548 | 1.4657 | 9363.7205 | 10026.0417 | 1.5696 | 10027.6113 | 346.4034 | 0.054231 | 346.4577 | 370.9635 | 0.058076 | 371.0216
Am-247 |  | 1872.451 | 0.29314 | 2005.2083 | 0.31393 | 9362.2548 | 1.4657 | 9363.7205 | 10026.0417 | 1.5696 | 10027.6113 | 346.4034 | 0.054231 | 346.4577 | 370.9635 | 0.058076 | 371.0216
Ar-37 |  | 1872.451 | 0.29314 | 2005.2083 | 0.31393 | 9362.2548 | 1.4657 | 9363.7205 | 10026.0417 | 1.5696 | 10027.6113 | 346.4034 | 0.054231 | 346.4577 | 370.9635 | 0.058076 | 371.0216
Ar-39 |  | 1872.451 | 0.29314 | 2005.2083 | 0.31393 | 9362.2548 | 1.4657 | 9363.7205 | 10026.0417 | 1.5696 | 10027.6113 | 346.4034 | 0.054231 | 346.4577 | 370.9635 | 0.058076 | 371.0216
Ar-41 |  | 1872.451 | 0.29314 | 2005.2083 | 0.31393 | 9362.2548 | 1.4657 | 9363.7205 | 10026.0417 | 1.5696 | 10027.6113 | 346.4034 | 0.054231 | 346.4577 | 370.9635 | 0.058076 | 371.0216
Ar-42 |  | 1872.451 | 0.29314 | 2005.2083 | 0.31393 | 9362.2548 | 1.4657 | 9363.7205 | 10026.0417 | 1.5696 | 10027.6113 | 346.4034 | 0.054231 | 346.4577 | 370.9635 | 0.058076 | 371.0216
Ar-43 |  | 1872.451 | 0.29314 | 2005.2083 | 0.31393 | 9362.2548 | 1.4657 | 9363.7205 | 10026.0417 | 1.5696 | 10027.6113 | 346.4034 | 0.054231 | 346.4577 | 370.9635 | 0.058076 | 371.0216
Ar-44 |  | 1872.451 | 0.29314 | 2005.2083 | 0.31393 | 9362.2548 | 1.4657 | 9363.7205 | 10026.0417 | 1.5696 | 10027.6113 | 346.4034 | 0.054231 | 346.4577 | 370.9635 | 0.058076 | 371.0216
As-68 |  | 1872.451 | 0.29314 | 2005.2083 | 0.31393 | 9362.2548 | 1.4657 | 9363.7205 | 10026.0417 | 1.5696 | 10027.6113 | 346.4034 | 0.054231 | 346.4577 | 370.9635 | 0.058076 | 371.0216
As-69 |  | 1872.451 | 0.29314 | 2005.2083 | 0.31393 | 9362.2548 | 1.4657 | 9363.7205 | 10026.0417 | 1.5696 | 10027.6113 | 346.4034 | 0.054231 | 346.4577 | 370.9635 | 0.058076 | 371.0216
As-70 |  | 1872.451 | 0.29314 | 2005.2083 | 0.31393 | 9362.2548 | 1.4657 | 9363.7205 | 10026.0417 | 1.5696 | 10027.6113 | 346.4034 | 0.054231 | 346.4577 | 370.9635 | 0.058076 | 371.0216
As-71 |  | 1872.451 | 0.29314 | 2005.2083 | 0.31393 | 9362.2548 | 1.4657 | 9363.7205 | 10026.0417 | 1.5696 | 10027.6113 | 346.4034 | 0.054231 | 346.4577 | 370.9635 | 0.058076 | 371.0216
As-72 |  | 1872.451 | 0.29314 | 2005.2083 | 0.31393 | 9362.2548 | 1.4657 | 9363.7205 | 10026.0417 | 1.5696 | 10027.6113 | 346.4034 | 0.054231 | 346.4577 | 370.9635 | 0.058076 | 371.0216
As-73 |  | 1872.451 | 0.29314 | 2005.2083 | 0.31393 | 9362.2548 | 1.4657 | 9363.7205 | 10026.0417 | 1.5696 | 10027.6113 | 346.4034 | 0.054231 | 346.4577 | 370.9635 | 0.058076 | 371.0216
As-74 |  | 1872.451 | 0.29314 | 2005.2083 | 0.31393 | 9362.2548 | 1.4657 | 9363.7205 | 10026.0417 | 1.5696 | 10027.6113 | 346.4034 | 0.054231 | 346.4577 | 370.9635 | 0.058076 | 371.0216
As-76 |  | 1872.451 | 0.29314 | 2005.2083 | 0.31393 | 9362.2548 | 1.4657 | 9363.7205 | 10026.0417 | 1.5696 | 10027.6113 | 346.4034 | 0.054231 | 346.4577 | 370.9635 | 0.058076 | 371.0216
As-77 |  | 1872.451 | 0.29314 | 2005.2083 | 0.31393 | 9362.2548 | 1.4657 | 9363.7205 | 10026.0417 | 1.5696 | 10027.6113 | 346.4034 | 0.054231 | 346.4577 | 370.9635 | 0.058076 | 371.0216
As-78 |  | 1872.451 | 0.29314 | 2005.2083 | 0.31393 | 9362.2548 | 1.4657 | 9363.7205 | 10026.0417 | 1.5696 | 10027.6113 | 346.4034 | 0.054231 | 346.4577 | 370.9635 | 0.058076 | 371.0216
As-79 |  | 1872.451 | 0.29314 | 2005.2083 | 0.31393 | 9362.2548 | 1.4657 | 9363.7205 | 10026.0417 | 1.5696 | 10027.6113 | 346.4034 | 0.054231 | 346.4577 | 370.9635 | 0.058076 | 371.0216
At-204 |  | 1872.451 | 0.29314 | 2005.2083 | 0.31393 | 9362.2548 | 1.4657 | 9363.7205 | 10026.0417 | 1.5696 | 10027.6113 | 346.4034 | 0.054231 | 346.4577 | 370.9635 | 0.058076 | 371.0216
At-205 |  | 1872.451 | 0.29314 | 2005.2083 | 0.31393 | 9362.2548 | 1.4657 | 9363.7205 | 10026.0417 | 1.5696 | 10027.6113 | 346.4034 | 0.054231 | 346.4577 | 370.9635 | 0.058076 | 371.0216
At-206 |  | 1872.451 | 0.29314 | 2005.2083 | 0.31393 | 9362.2548 | 1.4657 | 9363.7205 | 10026.0417 | 1.5696 | 10027.6113 | 346.4034 | 0.054231 | 346.4577 | 370.9635 | 0.058076 | 371.0216
At-207 |  | 1872.451 | 0.29314 | 2005.2083 | 0.31393 | 9362.2548 | 1.4657 | 9363.7205 | 10026.0417 | 1.5696 | 10027.6113 | 346.4034 | 0.054231 | 346.4577 | 370.9635 | 0.058076 | 371.0216
At-208 |  | 1872.451 | 0.29314 | 2005.2083 | 0.31393 | 9362.2548 | 1.4657 | 9363.7205 | 10026.0417 | 1.5696 | 10027.6113 | 346.4034 | 0.054231 | 346.4577 | 370.9635 | 0.058076 | 371.0216
At-209 |  | 1872.451 | 0.29314 | 2005.2083 | 0.31393 | 9362.2548 | 1.4657 | 9363.7205 | 10026.0417 | 1.5696 | 10027.6113 | 346.4034 | 0.054231 | 346.4577 | 370.9635 | 0.058076 | 371.0216
At-210 |  | 1872.451 | 0.29314 | 2005.2083 | 0.31393 | 9362.2548 | 1.4657 | 9363.7205 | 10026.0417 | 1.5696 | 10027.6113 | 346.4034 | 0.054231 | 346.4577 | 370.9635 | 0.058076 | 371.0216
At-211 |  | 1872.451 | 0.29314 | 2005.2083 | 0.31393 | 9362.2548 | 1.4657 | 9363.7205 | 10026.0417 | 1.5696 | 10027.6113 | 346.4034 | 0.054231 | 346.4577 | 370.9635 | 0.058076 | 371.0216
At-215 |  | 1872.451 | 0.29314 | 2005.2083 | 0.31393 | 9362.2548 | 1.4657 | 9363.7205 | 10026.0417 | 1.5696 | 10027.6113 | 346.4034 | 0.054231 | 346.4577 | 370.9635 | 0.058076 | 371.0216
At-216 |  | 1872.451 | 0.29314 | 2005.2083 | 0.31393 | 9362.2548 | 1.4657 | 9363.7205 | 10026.0417 | 1.5696 | 10027.6113 | 346.4034 | 0.054231 | 346.4577 | 370.9635 | 0.058076 | 371.0216
At-217 | SE | 1872.451 | 0.29314 | 2005.2083 | 0.31393 | 9362.2548 | 1.4657 | 9363.7205 | 10026.0417 | 1.5696 | 10027.6113 | 346.4034 | 0.054231 | 346.4577 | 370.9635 | 0.058076 | 371.0216
At-218 | SE | 1872.451 | 0.29314 | 2005.2083 | 0.31393 | 9362.2548 | 1.4657 | 9363.7205 | 10026.0417 | 1.5696 | 10027.6113 | 346.4034 | 0.054231 | 346.4577 | 370.9635 | 0.058076 | 371.0216
At-219 |  | 1872.451 | 0.29314 | 2005.2083 | 0.31393 | 9362.2548 | 1.4657 | 9363.7205 | 10026.0417 | 1.5696 | 10027.6113 | 346.4034 | 0.054231 | 346.4577 | 370.9635 | 0.058076 | 371.0216
At-220 |  | 1872.451 | 0.29314 | 2005.2083 | 0.31393 | 9362.2548 | 1.4657 | 9363.7205 | 10026.0417 | 1.5696 | 10027.6113 | 346.4034 | 0.054231 | 346.4577 | 370.9635 | 0.058076 | 371.0216
Au-186 |  | 1872.451 | 0.29314 | 2005.2083 | 0.31393 | 9362.2548 | 1.4657 | 9363.7205 | 10026.0417 | 1.5696 | 10027.6113 | 346.4034 | 0.054231 | 346.4577 | 370.9635 | 0.058076 | 371.0216
Au-187 |  | 1872.451 | 0.29314 | 2005.2083 | 0.31393 | 9362.2548 | 1.4657 | 9363.7205 | 10026.0417 | 1.5696 | 10027.6113 | 346.4034 | 0.054231 | 346.4577 | 370.9635 | 0.058076 | 371.0216
Au-190 |  | 1872.451 | 0.29314 | 2005.2083 | 0.31393 | 9362.2548 | 1.4657 | 9363.7205 | 10026.0417 | 1.5696 | 10027.6113 | 346.4034 | 0.054231 | 346.4577 | 370.9635 | 0.058076 | 371.0216
Au-191 |  | 1872.451 | 0.29314 | 2005.2083 | 0.31393 | 9362.2548 | 1.4657 | 9363.7205 | 10026.0417 | 1.5696 | 10027.6113 | 346.4034 | 0.054231 | 346.4577 | 370.9635 | 0.058076 | 371.0216
Au-192 |  | 1872.451 | 0.29314 | 2005.2083 | 0.31393 | 9362.2548 | 1.4657 | 9363.7205 | 10026.0417 | 1.5696 | 10027.6113 | 346.4034 | 0.054231 | 346.4577 | 370.9635 | 0.058076 | 371.0216
Au-193 |  | 1872.451 | 0.29314 | 2005.2083 | 0.31393 | 9362.2548 | 1.4657 | 9363.7205 | 10026.0417 | 1.5696 | 10027.6113 | 346.4034 | 0.054231 | 346.4577 | 370.9635 | 0.058076 | 371.0216
Au-193m |  | 1872.451 | 0.29314 | 2005.2083 | 0.31393 | 9362.2548 | 1.4657 | 9363.7205 | 10026.0417 | 1.5696 | 10027.6113 | 346.4034 | 0.054231 | 346.4577 | 370.9635 | 0.058076 | 371.0216
Au-194 |  | 1872.451 | 0.29314 | 2005.2083 | 0.31393 | 9362.2548 | 1.4657 | 9363.7205 | 10026.0417 | 1.5696 | 10027.6113 | 346.4034 | 0.054231 | 346.4577 | 370.9635 | 0.058076 | 371.0216
Au-195 |  | 1872.451 | 0.29314 | 2005.2083 | 0.31393 | 9362.2548 | 1.4657 | 9363.7205 | 10026.0417 | 1.5696 | 10027.6113 | 346.4034 | 0.054231 | 346.4577 | 370.9635 | 0.058076 | 371.0216
Au-195m |  | 1872.451 | 0.29314 | 2005.2083 | 0.31393 | 9362.2548 | 1.4657 | 9363.7205 | 10026.0417 | 1.5696 | 10027.6113 | 346.4034 | 0.054231 | 346.4577 | 370.9635 | 0.058076 | 371.0216
Au-196 |  | 1872.451 | 0.29314 | 2005.2083 | 0.31393 | 9362.2548 | 1.4657 | 9363.7205 | 10026.0417 | 1.5696 | 10027.6113 | 346.4034 | 0.054231 | 346.4577 | 370.9635 | 0.058076 | 371.0216
Au-196m |  | 1872.451 | 0.29314 | 2005.2083 | 0.31393 | 9362.2548 | 1.4657 | 9363.7205 | 10026.0417 | 1.5696 | 10027.6113 | 346.4034 | 0.054231 | 346.4577 | 370.9635 | 0.058076 | 371.0216
Au-198 |  | 1872.451 | 0.29314 | 2005.2083 | 0.31393 | 9362.2548 | 1.4657 | 9363.7205 | 10026.0417 | 1.5696 | 10027.6113 | 346.4034 | 0.054231 | 346.4577 | 370.9635 | 0.058076 | 371.0216
Au-198m |  | 1872.451 | 0.29314 | 2005.2083 | 0.31393 | 9362.2548 | 1.4657 | 9363.7205 | 10026.0417 | 1.5696 | 10027.6113 | 346.4034 | 0.054231 | 346.4577 | 370.9635 | 0.058076 | 371.0216
Au-199 |  | 1872.451 | 0.29314 | 2005.2083 | 0.31393 | 9362.2548 | 1.4657 | 9363.7205 | 10026.0417 | 1.5696 | 10027.6113 | 346.4034 | 0.054231 | 346.4577 | 370.9635 | 0.058076 | 371.0216
Au-200 |  | 1872.451 | 0.29314 | 2005.2083 | 0.31393 | 9362.2548 | 1.4657 | 9363.7205 | 10026.0417 | 1.5696 | 10027.6113 | 346.4034 | 0.054231 | 346.4577 | 370.9635 | 0.058076 | 371.0216
Au-200m |  | 1872.451 | 0.29314 | 2005.2083 | 0.31393 | 9362.2548 | 1.4657 | 9363.7205 | 10026.0417 | 1.5696 | 10027.6113 | 346.4034 | 0.054231 | 346.4577 | 370.9635 | 0.058076 | 371.0216
Au-201 |  | 1872.451 | 0.29314 | 2005.2083 | 0.31393 | 9362.2548 | 1.4657 | 9363.7205 | 10026.0417 | 1.5696 | 10027.6113 | 346.4034 | 0.054231 | 346.4577 | 370.9635 | 0.058076 | 371.0216
Au-202 |  | 1872.451 | 0.29314 | 2005.2083 | 0.31393 | 9362.2548 | 1.4657 | 9363.7205 | 10026.0417 | 1.5696 | 10027.6113 | 346.4034 | 0.054231 | 346.4577 | 370.9635 | 0.058076 | 371.0216
Ba-124 |  | 1872.451 | 0.29314 | 2005.2083 | 0.31393 | 9362.2548 | 1.4657 | 9363.7205 | 10026.0417 | 1.5696 | 10027.6113 | 346.4034 | 0.054231 | 346.4577 | 370.9635 | 0.058076 | 371.0216
Ba-126 |  | 1872.451 | 0.29314 | 2005.2083 | 0.31393 | 9362.2548 | 1.4657 | 9363.7205 | 10026.0417 | 1.5696 | 10027.6113 | 346.4034 | 0.054231 | 346.4577 | 370.9635 | 0.058076 | 371.0216
Ba-127 |  | 1872.451 | 0.29314 | 2005.2083 | 0.31393 | 9362.2548 | 1.4657 | 9363.7205 | 10026.0417 | 1.5696 | 10027.6113 | 346.4034 | 0.054231 | 346.4577 | 370.9635 | 0.058076 | 371.0216
Ba-128 |  | 1872.451 | 0.29314 | 2005.2083 | 0.31393 | 9362.2548 | 1.4657 | 9363.7205 | 10026.0417 | 1.5696 | 10027.6113 | 346.4034 | 0.054231 | 346.4577 | 370.9635 | 0.058076 | 371.0216
Ba-129 |  | 1872.451 | 0.29314 | 2005.2083 | 0.31393 | 9362.2548 | 1.4657 | 9363.7205 | 10026.0417 | 1.5696 | 10027.6113 | 346.4034 | 0.054231 | 346.4577 | 370.9635 | 0.058076 | 371.0216
Ba-129m |  | 1872.451 | 0.29314 | 2005.2083 | 0.31393 | 9362.2548 | 1.4657 | 9363.7205 | 10026.0417 | 1.5696 | 10027.6113 | 346.4034 | 0.054231 | 346.4577 | 370.9635 | 0.058076 | 371.0216
Ba-131 |  | 1872.451 | 0.29314 | 2005.2083 | 0.31393 | 9362.2548 | 1.4657 | 9363.7205 | 10026.0417 | 1.5696 | 10027.6113 | 346.4034 | 0.054231 | 346.4577 | 370.9635 | 0.058076 | 371.0216
Ba-131m |  | 1872.451 | 0.29314 | 2005.2083 | 0.31393 | 9362.2548 | 1.4657 | 9363.7205 | 10026.0417 | 1.5696 | 10027.6113 | 346.4034 | 0.054231 | 346.4577 | 370.9635 | 0.058076 | 371.0216
Ba-133 |  | 1872.451 | 0.29314 | 2005.2083 | 0.31393 | 9362.2548 | 1.4657 | 9363.7205 | 10026.0417 | 1.5696 | 10027.6113 | 346.4034 | 0.054231 | 346.4577 | 370.9635 | 0.058076 | 371.0216
Ba-133m |  | 1872.451 | 0.29314 | 2005.2083 | 0.31393 | 9362.2548 | 1.4657 | 9363.7205 | 10026.0417 | 1.5696 | 10027.6113 | 346.4034 | 0.054231 | 346.4577 | 370.9635 | 0.058076 | 371.0216
Ba-135m |  | 1872.451 | 0.29314 | 2005.2083 | 0.31393 | 9362.2548 | 1.4657 | 9363.7205 | 10026.0417 | 1.5696 | 10027.6113 | 346.4034 | 0.054231 | 346.4577 | 370.9635 | 0.058076 | 371.0216
Ba-137m | SE | 1872.451 | 0.29314 | 2005.2083 | 0.31393 | 9362.2548 | 1.4657 | 9363.7205 | 10026.0417 | 1.5696 | 10027.6113 | 346.4034 | 0.054231 | 346.4577 | 370.9635 | 0.058076 | 371.0216
Ba-139 |  | 1872.451 | 0.29314 | 2005.2083 | 0.31393 | 9362.2548 | 1.4657 | 9363.7205 | 10026.0417 | 1.5696 | 10027.6113 | 346.4034 | 0.054231 | 346.4577 | 370.9635 | 0.058076 | 371.0216
Ba-140 |  | 1872.451 | 0.29314 | 2005.2083 | 0.31393 | 9362.2548 | 1.4657 | 9363.7205 | 10026.0417 | 1.5696 | 10027.6113 | 346.4034 | 0.054231 | 346.4577 | 370.9635 | 0.058076 | 371.0216
Ba-141 |  | 1872.451 | 0.29314 | 2005.2083 | 0.31393 | 9362.2548 | 1.4657 | 9363.7205 | 10026.0417 | 1.5696 | 10027.6113 | 346.4034 | 0.054231 | 346.4577 | 370.9635 | 0.058076 | 371.0216
Ba-142 |  | 1872.451 | 0.29314 | 2005.2083 | 0.31393 | 9362.2548 | 1.4657 | 9363.7205 | 10026.0417 | 1.5696 | 10027.6113 | 346.4034 | 0.054231 | 346.4577 | 370.9635 | 0.058076 | 371.0216
Be-10 |  | 1872.451 | 0.29314 | 2005.2083 | 0.31393 | 9362.2548 | 1.4657 | 9363.7205 | 10026.0417 | 1.5696 | 10027.6113 | 346.4034 | 0.054231 | 346.4577 | 370.9635 | 0.058076 | 371.0216
Be-7 |  | 1872.451 | 0.29314 | 2005.2083 | 0.31393 | 9362.2548 | 1.4657 | 9363.7205 | 10026.0417 | 1.5696 | 10027.6113 | 346.4034 | 0.054231 | 346.4577 | 370.9635 | 0.058076 | 371.0216
Bi-197 |  | 1872.451 | 0.29314 | 2005.2083 | 0.31393 | 9362.2548 | 1.4657 | 9363.7205 | 10026.0417 | 1.5696 | 10027.6113 | 346.4034 | 0.054231 | 346.4577 | 370.9635 | 0.058076 | 371.0216
Bi-200 |  | 1872.451 | 0.29314 | 2005.2083 | 0.31393 | 9362.2548 | 1.4657 | 9363.7205 | 10026.0417 | 1.5696 | 10027.6113 | 346.4034 | 0.054231 | 346.4577 | 370.9635 | 0.058076 | 371.0216
Bi-201 |  | 1872.451 | 0.29314 | 2005.2083 | 0.31393 | 9362.2548 | 1.4657 | 9363.7205 | 10026.0417 | 1.5696 | 10027.6113 | 346.4034 | 0.054231 | 346.4577 | 370.9635 | 0.058076 | 371.0216
Bi-202 |  | 1872.451 | 0.29314 | 2005.2083 | 0.31393 | 9362.2548 | 1.4657 | 9363.7205 | 10026.0417 | 1.5696 | 10027.6113 | 346.4034 | 0.054231 | 346.4577 | 370.9635 | 0.058076 | 371.0216
Bi-203 |  | 1872.451 | 0.29314 | 2005.2083 | 0.31393 | 9362.2548 | 1.4657 | 9363.7205 | 10026.0417 | 1.5696 | 10027.6113 | 346.4034 | 0.054231 | 346.4577 | 370.9635 | 0.058076 | 371.0216
Bi-204 |  | 1872.451 | 0.29314 | 2005.2083 | 0.31393 | 9362.2548 | 1.4657 | 9363.7205 | 10026.0417 | 1.5696 | 10027.6113 | 346.4034 | 0.054231 | 346.4577 | 370.9635 | 0.058076 | 371.0216
Bi-205 |  | 1872.451 | 0.29314 | 2005.2083 | 0.31393 | 9362.2548 | 1.4657 | 9363.7205 | 10026.0417 | 1.5696 | 10027.6113 | 346.4034 | 0.054231 | 346.4577 | 370.9635 | 0.058076 | 371.0216
Bi-206 |  | 1872.451 | 0.29314 | 2005.2083 | 0.31393 | 9362.2548 | 1.4657 | 9363.7205 | 10026.0417 | 1.5696 | 10027.6113 | 346.4034 | 0.054231 | 346.4577 | 370.9635 | 0.058076 | 371.0216
Bi-207 |  | 1872.451 | 0.29314 | 2005.2083 | 0.31393 | 9362.2548 | 1.4657 | 9363.7205 | 10026.0417 | 1.5696 | 10027.6113 | 346.4034 | 0.054231 | 346.4577 | 370.9635 | 0.058076 | 371.0216
Bi-208 |  | 1872.451 | 0.29314 | 2005.2083 | 0.31393 | 9362.2548 | 1.4657 | 9363.7205 | 10026.0417 | 1.5696 | 10027.6113 | 346.4034 | 0.054231 | 346.4577 | 370.9635 | 0.058076 | 371.0216
Bi-210 | SE | 1872.451 | 0.29314 | 2005.2083 | 0.31393 | 9362.2548 | 1.4657 | 9363.7205 | 10026.0417 | 1.5696 | 10027.6113 | 346.4034 | 0.054231 | 346.4577 | 370.9635 | 0.058076 | 371.0216
Bi-210m |  | 1872.451 | 0.29314 | 2005.2083 | 0.31393 | 9362.2548 | 1.4657 | 9363.7205 | 10026.0417 | 1.5696 | 10027.6113 | 346.4034 | 0.054231 | 346.4577 | 370.9635 | 0.058076 | 371.0216
Bi-211 |  | 1872.451 | 0.29314 | 2005.2083 | 0.31393 | 9362.2548 | 1.4657 | 9363.7205 | 10026.0417 | 1.5696 | 10027.6113 | 346.4034 | 0.054231 | 346.4577 | 370.9635 | 0.058076 | 371.0216
Bi-212 |  | 1872.451 | 0.29314 | 2005.2083 | 0.31393 | 9362.2548 | 1.4657 | 9363.7205 | 10026.0417 | 1.5696 | 10027.6113 | 346.4034 | 0.054231 | 346.4577 | 370.9635 | 0.058076 | 371.0216
Bi-212n |  | 1872.451 | 0.29314 | 2005.2083 | 0.31393 | 9362.2548 | 1.4657 | 9363.7205 | 10026.0417 | 1.5696 | 10027.6113 | 346.4034 | 0.054231 | 346.4577 | 370.9635 | 0.058076 | 371.0216
Bi-213 | SE | 1872.451 | 0.29314 | 2005.2083 | 0.31393 | 9362.2548 | 1.4657 | 9363.7205 | 10026.0417 | 1.5696 | 10027.6113 | 346.4034 | 0.054231 | 346.4577 | 370.9635 | 0.058076 | 371.0216
Bi-214 | SE | 1872.451 | 0.29314 | 2005.2083 | 0.31393 | 9362.2548 | 1.4657 | 9363.7205 | 10026.0417 | 1.5696 | 10027.6113 | 346.4034 | 0.054231 | 346.4577 | 370.9635 | 0.058076 | 371.0216
Bi-215 |  | 1872.451 | 0.29314 | 2005.2083 | 0.31393 | 9362.2548 | 1.4657 | 9363.7205 | 10026.0417 | 1.5696 | 10027.6113 | 346.4034 | 0.054231 | 346.4577 | 370.9635 | 0.058076 | 371.0216
Bi-216 |  | 1872.451 | 0.29314 | 2005.2083 | 0.31393 | 9362.2548 | 1.4657 | 9363.7205 | 10026.0417 | 1.5696 | 10027.6113 | 346.4034 | 0.054231 | 346.4577 | 370.9635 | 0.058076 | 371.0216
Bk-245 |  | 1872.451 | 0.29314 | 2005.2083 | 0.31393 | 9362.2548 | 1.4657 | 9363.7205 | 10026.0417 | 1.5696 | 10027.6113 | 346.4034 | 0.054231 | 346.4577 | 370.9635 | 0.058076 | 371.0216
Bk-246 |  | 1872.451 | 0.29314 | 2005.2083 | 0.31393 | 9362.2548 | 1.4657 | 9363.7205 | 10026.0417 | 1.5696 | 10027.6113 | 346.4034 | 0.054231 | 346.4577 | 370.9635 | 0.058076 | 371.0216
Bk-247 |  | 1872.451 | 0.29314 | 2005.2083 | 0.31393 | 9362.2548 | 1.4657 | 9363.7205 | 10026.0417 | 1.5696 | 10027.6113 | 346.4034 | 0.054231 | 346.4577 | 370.9635 | 0.058076 | 371.0216
Bk-248m |  | 1872.451 | 0.29314 | 2005.2083 | 0.31393 | 9362.2548 | 1.4657 | 9363.7205 | 10026.0417 | 1.5696 | 10027.6113 | 346.4034 | 0.054231 | 346.4577 | 370.9635 | 0.058076 | 371.0216
Bk-249 |  | 1872.451 | 0.29314 | 2005.2083 | 0.31393 | 9362.2548 | 1.4657 | 9363.7205 | 10026.0417 | 1.5696 | 10027.6113 | 346.4034 | 0.054231 | 346.4577 | 370.9635 | 0.058076 | 371.0216
Bk-250 |  | 1872.451 | 0.29314 | 2005.2083 | 0.31393 | 9362.2548 | 1.4657 | 9363.7205 | 10026.0417 | 1.5696 | 10027.6113 | 346.4034 | 0.054231 | 346.4577 | 370.9635 | 0.058076 | 371.0216
Bk-251 |  | 1872.451 | 0.29314 | 2005.2083 | 0.31393 | 9362.2548 | 1.4657 | 9363.7205 | 10026.0417 | 1.5696 | 10027.6113 | 346.4034 | 0.054231 | 346.4577 | 370.9635 | 0.058076 | 371.0216
Br-72 |  | 1872.451 | 0.29314 | 2005.2083 | 0.31393 | 9362.2548 | 1.4657 | 9363.7205 | 10026.0417 | 1.5696 | 10027.6113 | 346.4034 | 0.054231 | 346.4577 | 370.9635 | 0.058076 | 371.0216
Br-73 |  | 1872.451 | 0.29314 | 2005.2083 | 0.31393 | 9362.2548 | 1.4657 | 9363.7205 | 10026.0417 | 1.5696 | 10027.6113 | 346.4034 | 0.054231 | 346.4577 | 370.9635 | 0.058076 | 371.0216
Br-74 |  | 1872.451 | 0.29314 | 2005.2083 | 0.31393 | 9362.2548 | 1.4657 | 9363.7205 | 10026.0417 | 1.5696 | 10027.6113 | 346.4034 | 0.054231 | 346.4577 | 370.9635 | 0.058076 | 371.0216
Br-74m |  | 1872.451 | 0.29314 | 2005.2083 | 0.31393 | 9362.2548 | 1.4657 | 9363.7205 | 10026.0417 | 1.5696 | 10027.6113 | 346.4034 | 0.054231 | 346.4577 | 370.9635 | 0.058076 | 371.0216
Br-75 |  | 1872.451 | 0.29314 | 2005.2083 | 0.31393 | 9362.2548 | 1.4657 | 9363.7205 | 10026.0417 | 1.5696 | 10027.6113 | 346.4034 | 0.054231 | 346.4577 | 370.9635 | 0.058076 | 371.0216
Br-76 |  | 1872.451 | 0.29314 | 2005.2083 | 0.31393 | 9362.2548 | 1.4657 | 9363.7205 | 10026.0417 | 1.5696 | 10027.6113 | 346.4034 | 0.054231 | 346.4577 | 370.9635 | 0.058076 | 371.0216
Br-76m |  | 1872.451 | 0.29314 | 2005.2083 | 0.31393 | 9362.2548 | 1.4657 | 9363.7205 | 10026.0417 | 1.5696 | 10027.6113 | 346.4034 | 0.054231 | 346.4577 | 370.9635 | 0.058076 | 371.0216
Br-77 |  | 1872.451 | 0.29314 | 2005.2083 | 0.31393 | 9362.2548 | 1.4657 | 9363.7205 | 10026.0417 | 1.5696 | 10027.6113 | 346.4034 | 0.054231 | 346.4577 | 370.9635 | 0.058076 | 371.0216
Br-77m |  | 1872.451 | 0.29314 | 2005.2083 | 0.31393 | 9362.2548 | 1.4657 | 9363.7205 | 10026.0417 | 1.5696 | 10027.6113 | 346.4034 | 0.054231 | 346.4577 | 370.9635 | 0.058076 | 371.0216
Br-78 |  | 1872.451 | 0.29314 | 2005.2083 | 0.31393 | 9362.2548 | 1.4657 | 9363.7205 | 10026.0417 | 1.5696 | 10027.6113 | 346.4034 | 0.054231 | 346.4577 | 370.9635 | 0.058076 | 371.0216
Br-80 |  | 1872.451 | 0.29314 | 2005.2083 | 0.31393 | 9362.2548 | 1.4657 | 9363.7205 | 10026.0417 | 1.5696 | 10027.6113 | 346.4034 | 0.054231 | 346.4577 | 370.9635 | 0.058076 | 371.0216
Br-80m |  | 1872.451 | 0.29314 | 2005.2083 | 0.31393 | 9362.2548 | 1.4657 | 9363.7205 | 10026.0417 | 1.5696 | 10027.6113 | 346.4034 | 0.054231 | 346.4577 | 370.9635 | 0.058076 | 371.0216
Br-82 |  | 1872.451 | 0.29314 | 2005.2083 | 0.31393 | 9362.2548 | 1.4657 | 9363.7205 | 10026.0417 | 1.5696 | 10027.6113 | 346.4034 | 0.054231 | 346.4577 | 370.9635 | 0.058076 | 371.0216
Br-82m |  | 1872.451 | 0.29314 | 2005.2083 | 0.31393 | 9362.2548 | 1.4657 | 9363.7205 | 10026.0417 | 1.5696 | 10027.6113 | 346.4034 | 0.054231 | 346.4577 | 370.9635 | 0.058076 | 371.0216
Br-83 |  | 1872.451 | 0.29314 | 2005.2083 | 0.31393 | 9362.2548 | 1.4657 | 9363.7205 | 10026.0417 | 1.5696 | 10027.6113 | 346.4034 | 0.054231 | 346.4577 | 370.9635 | 0.058076 | 371.0216
Br-84 |  | 1872.451 | 0.29314 | 2005.2083 | 0.31393 | 9362.2548 | 1.4657 | 9363.7205 | 10026.0417 | 1.5696 | 10027.6113 | 346.4034 | 0.054231 | 346.4577 | 370.9635 | 0.058076 | 371.0216
Br-84m |  | 1872.451 | 0.29314 | 2005.2083 | 0.31393 | 9362.2548 | 1.4657 | 9363.7205 | 10026.0417 | 1.5696 | 10027.6113 | 346.4034 | 0.054231 | 346.4577 | 370.9635 | 0.058076 | 371.0216
Br-85 |  | 1872.451 | 0.29314 | 2005.2083 | 0.31393 | 9362.2548 | 1.4657 | 9363.7205 | 10026.0417 | 1.5696 | 10027.6113 | 346.4034 | 0.054231 | 346.4577 | 370.9635 | 0.058076 | 371.0216
C-10 |  | 1872.451 | 0.29314 | 2005.2083 | 0.31393 | 9362.2548 | 1.4657 | 9363.7205 | 10026.0417 | 1.5696 | 10027.6113 | 346.4034 | 0.054231 | 346.4577 | 370.9635 | 0.058076 | 371.0216
C-11 |  | 1872.451 | 0.29314 | 2005.2083 | 0.31393 | 9362.2548 | 1.4657 | 9363.7205 | 10026.0417 | 1.5696 | 10027.6113 | 346.4034 | 0.054231 | 346.4577 | 370.9635 | 0.058076 | 371.0216
C-14 |  | 1872.451 | 0.29314 | 2005.2083 | 0.31393 | 9362.2548 | 1.4657 | 9363.7205 | 10026.0417 | 1.5696 | 10027.6113 | 346.4034 | 0.054231 | 346.4577 | 370.9635 | 0.058076 | 371.0216
Ca-41 |  | 1872.451 | 0.29314 | 2005.2083 | 0.31393 | 9362.2548 | 1.4657 | 9363.7205 | 10026.0417 | 1.5696 | 10027.6113 | 346.4034 | 0.054231 | 346.4577 | 370.9635 | 0.058076 | 371.0216
Ca-45 |  | 1872.451 | 0.29314 | 2005.2083 | 0.31393 | 9362.2548 | 1.4657 | 9363.7205 | 10026.0417 | 1.5696 | 10027.6113 | 346.4034 | 0.054231 | 346.4577 | 370.9635 | 0.058076 | 371.0216
Ca-47 |  | 1872.451 | 0.29314 | 2005.2083 | 0.31393 | 9362.2548 | 1.4657 | 9363.7205 | 10026.0417 | 1.5696 | 10027.6113 | 346.4034 | 0.054231 | 346.4577 | 370.9635 | 0.058076 | 371.0216
Ca-49 |  | 1872.451 | 0.29314 | 2005.2083 | 0.31393 | 9362.2548 | 1.4657 | 9363.7205 | 10026.0417 | 1.5696 | 10027.6113 | 346.4034 | 0.054231 | 346.4577 | 370.9635 | 0.058076 | 371.0216
Cd-101 |  | 1872.451 | 0.29314 | 2005.2083 | 0.31393 | 9362.2548 | 1.4657 | 9363.7205 | 10026.0417 | 1.5696 | 10027.6113 | 346.4034 | 0.054231 | 346.4577 | 370.9635 | 0.058076 | 371.0216
Cd-102 |  | 1872.451 | 0.29314 | 2005.2083 | 0.31393 | 9362.2548 | 1.4657 | 9363.7205 | 10026.0417 | 1.5696 | 10027.6113 | 346.4034 | 0.054231 | 346.4577 | 370.9635 | 0.058076 | 371.0216
Cd-103 |  | 1872.451 | 0.29314 | 2005.2083 | 0.31393 | 9362.2548 | 1.4657 | 9363.7205 | 10026.0417 | 1.5696 | 10027.6113 | 346.4034 | 0.054231 | 346.4577 | 370.9635 | 0.058076 | 371.0216
Cd-104 |  | 1872.451 | 0.29314 | 2005.2083 | 0.31393 | 9362.2548 | 1.4657 | 9363.7205 | 10026.0417 | 1.5696 | 10027.6113 | 346.4034 | 0.054231 | 346.4577 | 370.9635 | 0.058076 | 371.0216
Cd-105 |  | 1872.451 | 0.29314 | 2005.2083 | 0.31393 | 9362.2548 | 1.4657 | 9363.7205 | 10026.0417 | 1.5696 | 10027.6113 | 346.4034 | 0.054231 | 346.4577 | 370.9635 | 0.058076 | 371.0216
Cd-107 |  | 1872.451 | 0.29314 | 2005.2083 | 0.31393 | 9362.2548 | 1.4657 | 9363.7205 | 10026.0417 | 1.5696 | 10027.6113 | 346.4034 | 0.054231 | 346.4577 | 370.9635 | 0.058076 | 371.0216
Cd-109 |  | 1872.451 | 0.29314 | 2005.2083 | 0.31393 | 9362.2548 | 1.4657 | 9363.7205 | 10026.0417 | 1.5696 | 10027.6113 | 346.4034 | 0.054231 | 346.4577 | 370.9635 | 0.058076 | 371.0216
Cd-111m |  | 1872.451 | 0.29314 | 2005.2083 | 0.31393 | 9362.2548 | 1.4657 | 9363.7205 | 10026.0417 | 1.5696 | 10027.6113 | 346.4034 | 0.054231 | 346.4577 | 370.9635 | 0.058076 | 371.0216
Cd-113 |  | 1872.451 | 0.29314 | 2005.2083 | 0.31393 | 9362.2548 | 1.4657 | 9363.7205 | 10026.0417 | 1.5696 | 10027.6113 | 346.4034 | 0.054231 | 346.4577 | 370.9635 | 0.058076 | 371.0216
Cd-113m |  | 1872.451 | 0.29314 | 2005.2083 | 0.31393 | 9362.2548 | 1.4657 | 9363.7205 | 10026.0417 | 1.5696 | 10027.6113 | 346.4034 | 0.054231 | 346.4577 | 370.9635 | 0.058076 | 371.0216
Cd-115 |  | 1872.451 | 0.29314 | 2005.2083 | 0.31393 | 9362.2548 | 1.4657 | 9363.7205 | 10026.0417 | 1.5696 | 10027.6113 | 346.4034 | 0.054231 | 346.4577 | 370.9635 | 0.058076 | 371.0216
Cd-115m |  | 1872.451 | 0.29314 | 2005.2083 | 0.31393 | 9362.2548 | 1.4657 | 9363.7205 | 10026.0417 | 1.5696 | 10027.6113 | 346.4034 | 0.054231 | 346.4577 | 370.9635 | 0.058076 | 371.0216
Cd-117 |  | 1872.451 | 0.29314 | 2005.2083 | 0.31393 | 9362.2548 | 1.4657 | 9363.7205 | 10026.0417 | 1.5696 | 10027.6113 | 346.4034 | 0.054231 | 346.4577 | 370.9635 | 0.058076 | 371.0216
Cd-117m |  | 1872.451 | 0.29314 | 2005.2083 | 0.31393 | 9362.2548 | 1.4657 | 9363.7205 | 10026.0417 | 1.5696 | 10027.6113 | 346.4034 | 0.054231 | 346.4577 | 370.9635 | 0.058076 | 371.0216
Cd-118 |  | 1872.451 | 0.29314 | 2005.2083 | 0.31393 | 9362.2548 | 1.4657 | 9363.7205 | 10026.0417 | 1.5696 | 10027.6113 | 346.4034 | 0.054231 | 346.4577 | 370.9635 | 0.058076 | 371.0216
Cd-119 |  | 1872.451 | 0.29314 | 2005.2083 | 0.31393 | 9362.2548 | 1.4657 | 9363.7205 | 10026.0417 | 1.5696 | 10027.6113 | 346.4034 | 0.054231 | 346.4577 | 370.9635 | 0.058076 | 371.0216
Cd-119m |  | 1872.451 | 0.29314 | 2005.2083 | 0.31393 | 9362.2548 | 1.4657 | 9363.7205 | 10026.0417 | 1.5696 | 10027.6113 | 346.4034 | 0.054231 | 346.4577 | 370.9635 | 0.058076 | 371.0216
Ce-130 |  | 1872.451 | 0.29314 | 2005.2083 | 0.31393 | 9362.2548 | 1.4657 | 9363.7205 | 10026.0417 | 1.5696 | 10027.6113 | 346.4034 | 0.054231 | 346.4577 | 370.9635 | 0.058076 | 371.0216
Ce-131 |  | 1872.451 | 0.29314 | 2005.2083 | 0.31393 | 9362.2548 | 1.4657 | 9363.7205 | 10026.0417 | 1.5696 | 10027.6113 | 346.4034 | 0.054231 | 346.4577 | 370.9635 | 0.058076 | 371.0216
Ce-132 |  | 1872.451 | 0.29314 | 2005.2083 | 0.31393 | 9362.2548 | 1.4657 | 9363.7205 | 10026.0417 | 1.5696 | 10027.6113 | 346.4034 | 0.054231 | 346.4577 | 370.9635 | 0.058076 | 371.0216
Ce-133 |  | 1872.451 | 0.29314 | 2005.2083 | 0.31393 | 9362.2548 | 1.4657 | 9363.7205 | 10026.0417 | 1.5696 | 10027.6113 | 346.4034 | 0.054231 | 346.4577 | 370.9635 | 0.058076 | 371.0216
Ce-133m |  | 1872.451 | 0.29314 | 2005.2083 | 0.31393 | 9362.2548 | 1.4657 | 9363.7205 | 10026.0417 | 1.5696 | 10027.6113 | 346.4034 | 0.054231 | 346.4577 | 370.9635 | 0.058076 | 371.0216
Ce-134 |  | 1872.451 | 0.29314 | 2005.2083 | 0.31393 | 9362.2548 | 1.4657 | 9363.7205 | 10026.0417 | 1.5696 | 10027.6113 | 346.4034 | 0.054231 | 346.4577 | 370.9635 | 0.058076 | 371.0216
Ce-135 |  | 1872.451 | 0.29314 | 2005.2083 | 0.31393 | 9362.2548 | 1.4657 | 9363.7205 | 10026.0417 | 1.5696 | 10027.6113 | 346.4034 | 0.054231 | 346.4577 | 370.9635 | 0.058076 | 371.0216
Ce-137 |  | 1872.451 | 0.29314 | 2005.2083 | 0.31393 | 9362.2548 | 1.4657 | 9363.7205 | 10026.0417 | 1.5696 | 10027.6113 | 346.4034 | 0.054231 | 346.4577 | 370.9635 | 0.058076 | 371.0216
Ce-137m |  | 1872.451 | 0.29314 | 2005.2083 | 0.31393 | 9362.2548 | 1.4657 | 9363.7205 | 10026.0417 | 1.5696 | 10027.6113 | 346.4034 | 0.054231 | 346.4577 | 370.9635 | 0.058076 | 371.0216
Ce-139 |  | 1872.451 | 0.29314 | 2005.2083 | 0.31393 | 9362.2548 | 1.4657 | 9363.7205 | 10026.0417 | 1.5696 | 10027.6113 | 346.4034 | 0.054231 | 346.4577 | 370.9635 | 0.058076 | 371.0216
Ce-141 |  | 1872.451 | 0.29314 | 2005.2083 | 0.31393 | 9362.2548 | 1.4657 | 9363.7205 | 10026.0417 | 1.5696 | 10027.6113 | 346.4034 | 0.054231 | 346.4577 | 370.9635 | 0.058076 | 371.0216
Ce-143 |  | 1872.451 | 0.29314 | 2005.2083 | 0.31393 | 9362.2548 | 1.4657 | 9363.7205 | 10026.0417 | 1.5696 | 10027.6113 | 346.4034 | 0.054231 | 346.4577 | 370.9635 | 0.058076 | 371.0216
Ce-144 |  | 1872.451 | 0.29314 | 2005.2083 | 0.31393 | 9362.2548 | 1.4657 | 9363.7205 | 10026.0417 | 1.5696 | 10027.6113 | 346.4034 | 0.054231 | 346.4577 | 370.9635 | 0.058076 | 371.0216
Ce-145 |  | 1872.451 | 0.29314 | 2005.2083 | 0.31393 | 9362.2548 | 1.4657 | 9363.7205 | 10026.0417 | 1.5696 | 10027.6113 | 346.4034 | 0.054231 | 346.4577 | 370.9635 | 0.058076 | 371.0216
Cf-244 |  | 1872.451 | 0.29314 | 2005.2083 | 0.31393 | 9362.2548 | 1.4657 | 9363.7205 | 10026.0417 | 1.5696 | 10027.6113 | 346.4034 | 0.054231 | 346.4577 | 370.9635 | 0.058076 | 371.0216
Cf-246 |  | 1872.451 | 0.29314 | 2005.2083 | 0.31393 | 9362.2548 | 1.4657 | 9363.7205 | 10026.0417 | 1.5696 | 10027.6113 | 346.4034 | 0.054231 | 346.4577 | 370.9635 | 0.058076 | 371.0216
Cf-247 |  | 1872.451 | 0.29314 | 2005.2083 | 0.31393 | 9362.2548 | 1.4657 | 9363.7205 | 10026.0417 | 1.5696 | 10027.6113 | 346.4034 | 0.054231 | 346.4577 | 370.9635 | 0.058076 | 371.0216
Cf-248 |  | 1872.451 | 0.29314 | 2005.2083 | 0.31393 | 9362.2548 | 1.4657 | 9363.7205 | 10026.0417 | 1.5696 | 10027.6113 | 346.4034 | 0.054231 | 346.4577 | 370.9635 | 0.058076 | 371.0216
Cf-249 |  | 1872.451 | 0.29314 | 2005.2083 | 0.31393 | 9362.2548 | 1.4657 | 9363.7205 | 10026.0417 | 1.5696 | 10027.6113 | 346.4034 | 0.054231 | 346.4577 | 370.9635 | 0.058076 | 371.0216
Cf-250 |  | 1872.451 | 0.29314 | 2005.2083 | 0.31393 | 9362.2548 | 1.4657 | 9363.7205 | 10026.0417 | 1.5696 | 10027.6113 | 346.4034 | 0.054231 | 346.4577 | 370.9635 | 0.058076 | 371.0216
Cf-251 |  | 1872.451 | 0.29314 | 2005.2083 | 0.31393 | 9362.2548 | 1.4657 | 9363.7205 | 10026.0417 | 1.5696 | 10027.6113 | 346.4034 | 0.054231 | 346.4577 | 370.9635 | 0.058076 | 371.0216
Cf-252 |  | 1872.451 | 0.29314 | 2005.2083 | 0.31393 | 9362.2548 | 1.4657 | 9363.7205 | 10026.0417 | 1.5696 | 10027.6113 | 346.4034 | 0.054231 | 346.4577 | 370.9635 | 0.058076 | 371.0216
Cf-253 |  | 1872.451 | 0.29314 | 2005.2083 | 0.31393 | 9362.2548 | 1.4657 | 9363.7205 | 10026.0417 | 1.5696 | 10027.6113 | 346.4034 | 0.054231 | 346.4577 | 370.9635 | 0.058076 | 371.0216
Cf-254 |  | 1872.451 | 0.29314 | 2005.2083 | 0.31393 | 9362.2548 | 1.4657 | 9363.7205 | 10026.0417 | 1.5696 | 10027.6113 | 346.4034 | 0.054231 | 346.4577 | 370.9635 | 0.058076 | 371.0216
Cf-255 |  | 1872.451 | 0.29314 | 2005.2083 | 0.31393 | 9362.2548 | 1.4657 | 9363.7205 | 10026.0417 | 1.5696 | 10027.6113 | 346.4034 | 0.054231 | 346.4577 | 370.9635 | 0.058076 | 371.0216
Cl-34 |  | 1872.451 | 0.29314 | 2005.2083 | 0.31393 | 9362.2548 | 1.4657 | 9363.7205 | 10026.0417 | 1.5696 | 10027.6113 | 346.4034 | 0.054231 | 346.4577 | 370.9635 | 0.058076 | 371.0216
Cl-34m |  | 1872.451 | 0.29314 | 2005.2083 | 0.31393 | 9362.2548 | 1.4657 | 9363.7205 | 10026.0417 | 1.5696 | 10027.6113 | 346.4034 | 0.054231 | 346.4577 | 370.9635 | 0.058076 | 371.0216
Cl-36 |  | 1872.451 | 0.29314 | 2005.2083 | 0.31393 | 9362.2548 | 1.4657 | 9363.7205 | 10026.0417 | 1.5696 | 10027.6113 | 346.4034 | 0.054231 | 346.4577 | 370.9635 | 0.058076 | 371.0216
Cl-38 |  | 1872.451 | 0.29314 | 2005.2083 | 0.31393 | 9362.2548 | 1.4657 | 9363.7205 | 10026.0417 | 1.5696 | 10027.6113 | 346.4034 | 0.054231 | 346.4577 | 370.9635 | 0.058076 | 371.0216
Cl-39 |  | 1872.451 | 0.29314 | 2005.2083 | 0.31393 | 9362.2548 | 1.4657 | 9363.7205 | 10026.0417 | 1.5696 | 10027.6113 | 346.4034 | 0.054231 | 346.4577 | 370.9635 | 0.058076 | 371.0216
Cl-40 |  | 1872.451 | 0.29314 | 2005.2083 | 0.31393 | 9362.2548 | 1.4657 | 9363.7205 | 10026.0417 | 1.5696 | 10027.6113 | 346.4034 | 0.054231 | 346.4577 | 370.9635 | 0.058076 | 371.0216
Cm-238 |  | 1872.451 | 0.29314 | 2005.2083 | 0.31393 | 9362.2548 | 1.4657 | 9363.7205 | 10026.0417 | 1.5696 | 10027.6113 | 346.4034 | 0.054231 | 346.4577 | 370.9635 | 0.058076 | 371.0216
Cm-239 |  | 1872.451 | 0.29314 | 2005.2083 | 0.31393 | 9362.2548 | 1.4657 | 9363.7205 | 10026.0417 | 1.5696 | 10027.6113 | 346.4034 | 0.054231 | 346.4577 | 370.9635 | 0.058076 | 371.0216
Cm-240 |  | 1872.451 | 0.29314 | 2005.2083 | 0.31393 | 9362.2548 | 1.4657 | 9363.7205 | 10026.0417 | 1.5696 | 10027.6113 | 346.4034 | 0.054231 | 346.4577 | 370.9635 | 0.058076 | 371.0216
Cm-241 |  | 1872.451 | 0.29314 | 2005.2083 | 0.31393 | 9362.2548 | 1.4657 | 9363.7205 | 10026.0417 | 1.5696 | 10027.6113 | 346.4034 | 0.054231 | 346.4577 | 370.9635 | 0.058076 | 371.0216
Cm-242 |  | 1872.451 | 0.29314 | 2005.2083 | 0.31393 | 9362.2548 | 1.4657 | 9363.7205 | 10026.0417 | 1.5696 | 10027.6113 | 346.4034 | 0.054231 | 346.4577 | 370.9635 | 0.058076 | 371.0216
Cm-243 |  | 1872.451 | 0.29314 | 2005.2083 | 0.31393 | 9362.2548 | 1.4657 | 9363.7205 | 10026.0417 | 1.5696 | 10027.6113 | 346.4034 | 0.054231 | 346.4577 | 370.9635 | 0.058076 | 371.0216
Cm-244 |  | 1872.451 | 0.29314 | 2005.2083 | 0.31393 | 9362.2548 | 1.4657 | 9363.7205 | 10026.0417 | 1.5696 | 10027.6113 | 346.4034 | 0.054231 | 346.4577 | 370.9635 | 0.058076 | 371.0216
Cm-245 |  | 1872.451 | 0.29314 | 2005.2083 | 0.31393 | 9362.2548 | 1.4657 | 9363.7205 | 10026.0417 | 1.5696 | 10027.6113 | 346.4034 | 0.054231 | 346.4577 | 370.9635 | 0.058076 | 371.0216
Cm-246 |  | 1872.451 | 0.29314 | 2005.2083 | 0.31393 | 9362.2548 | 1.4657 | 9363.7205 | 10026.0417 | 1.5696 | 10027.6113 | 346.4034 | 0.054231 | 346.4577 | 370.9635 | 0.058076 | 371.0216
Cm-247 |  | 1872.451 | 0.29314 | 2005.2083 | 0.31393 | 9362.2548 | 1.4657 | 9363.7205 | 10026.0417 | 1.5696 | 10027.6113 | 346.4034 | 0.054231 | 346.4577 | 370.9635 | 0.058076 | 371.0216
Cm-248 |  | 1872.451 | 0.29314 | 2005.2083 | 0.31393 | 9362.2548 | 1.4657 | 9363.7205 | 10026.0417 | 1.5696 | 10027.6113 | 346.4034 | 0.054231 | 346.4577 | 370.9635 | 0.058076 | 371.0216
Cm-249 |  | 1872.451 | 0.29314 | 2005.2083 | 0.31393 | 9362.2548 | 1.4657 | 9363.7205 | 10026.0417 | 1.5696 | 10027.6113 | 346.4034 | 0.054231 | 346.4577 | 370.9635 | 0.058076 | 371.0216
Cm-250 |  | 1872.451 | 0.29314 | 2005.2083 | 0.31393 | 9362.2548 | 1.4657 | 9363.7205 | 10026.0417 | 1.5696 | 10027.6113 | 346.4034 | 0.054231 | 346.4577 | 370.9635 | 0.058076 | 371.0216
Cm-251 |  | 1872.451 | 0.29314 | 2005.2083 | 0.31393 | 9362.2548 | 1.4657 | 9363.7205 | 10026.0417 | 1.5696 | 10027.6113 | 346.4034 | 0.054231 | 346.4577 | 370.9635 | 0.058076 | 371.0216
Co-54m |  | 1872.451 | 0.29314 | 2005.2083 | 0.31393 | 9362.2548 | 1.4657 | 9363.7205 | 10026.0417 | 1.5696 | 10027.6113 | 346.4034 | 0.054231 | 346.4577 | 370.9635 | 0.058076 | 371.0216
Co-55 |  | 1872.451 | 0.29314 | 2005.2083 | 0.31393 | 9362.2548 | 1.4657 | 9363.7205 | 10026.0417 | 1.5696 | 10027.6113 | 346.4034 | 0.054231 | 346.4577 | 370.9635 | 0.058076 | 371.0216
Co-56 |  | 1872.451 | 0.29314 | 2005.2083 | 0.31393 | 9362.2548 | 1.4657 | 9363.7205 | 10026.0417 | 1.5696 | 10027.6113 | 346.4034 | 0.054231 | 346.4577 | 370.9635 | 0.058076 | 371.0216
Co-57 |  | 1872.451 | 0.29314 | 2005.2083 | 0.31393 | 9362.2548 | 1.4657 | 9363.7205 | 10026.0417 | 1.5696 | 10027.6113 | 346.4034 | 0.054231 | 346.4577 | 370.9635 | 0.058076 | 371.0216
Co-58 |  | 1872.451 | 0.29314 | 2005.2083 | 0.31393 | 9362.2548 | 1.4657 | 9363.7205 | 10026.0417 | 1.5696 | 10027.6113 | 346.4034 | 0.054231 | 346.4577 | 370.9635 | 0.058076 | 371.0216
Co-58m |  | 1872.451 | 0.29314 | 2005.2083 | 0.31393 | 9362.2548 | 1.4657 | 9363.7205 | 10026.0417 | 1.5696 | 10027.6113 | 346.4034 | 0.054231 | 346.4577 | 370.9635 | 0.058076 | 371.0216
Co-60 |  | 1872.451 | 0.29314 | 2005.2083 | 0.31393 | 9362.2548 | 1.4657 | 9363.7205 | 10026.0417 | 1.5696 | 10027.6113 | 346.4034 | 0.054231 | 346.4577 | 370.9635 | 0.058076 | 371.0216
Co-60m |  | 1872.451 | 0.29314 | 2005.2083 | 0.31393 | 9362.2548 | 1.4657 | 9363.7205 | 10026.0417 | 1.5696 | 10027.6113 | 346.4034 | 0.054231 | 346.4577 | 370.9635 | 0.058076 | 371.0216
Co-61 |  | 1872.451 | 0.29314 | 2005.2083 | 0.31393 | 9362.2548 | 1.4657 | 9363.7205 | 10026.0417 | 1.5696 | 10027.6113 | 346.4034 | 0.054231 | 346.4577 | 370.9635 | 0.058076 | 371.0216
Co-62 |  | 1872.451 | 0.29314 | 2005.2083 | 0.31393 | 9362.2548 | 1.4657 | 9363.7205 | 10026.0417 | 1.5696 | 10027.6113 | 346.4034 | 0.054231 | 346.4577 | 370.9635 | 0.058076 | 371.0216
Co-62m |  | 1872.451 | 0.29314 | 2005.2083 | 0.31393 | 9362.2548 | 1.4657 | 9363.7205 | 10026.0417 | 1.5696 | 10027.6113 | 346.4034 | 0.054231 | 346.4577 | 370.9635 | 0.058076 | 371.0216
Cr-48 |  | 1872.451 | 0.29314 | 2005.2083 | 0.31393 | 9362.2548 | 1.4657 | 9363.7205 | 10026.0417 | 1.5696 | 10027.6113 | 346.4034 | 0.054231 | 346.4577 | 370.9635 | 0.058076 | 371.0216
Cr-49 |  | 1872.451 | 0.29314 | 2005.2083 | 0.31393 | 9362.2548 | 1.4657 | 9363.7205 | 10026.0417 | 1.5696 | 10027.6113 | 346.4034 | 0.054231 | 346.4577 | 370.9635 | 0.058076 | 371.0216
Cr-51 |  | 1872.451 | 0.29314 | 2005.2083 | 0.31393 | 9362.2548 | 1.4657 | 9363.7205 | 10026.0417 | 1.5696 | 10027.6113 | 346.4034 | 0.054231 | 346.4577 | 370.9635 | 0.058076 | 371.0216
Cr-55 |  | 1872.451 | 0.29314 | 2005.2083 | 0.31393 | 9362.2548 | 1.4657 | 9363.7205 | 10026.0417 | 1.5696 | 10027.6113 | 346.4034 | 0.054231 | 346.4577 | 370.9635 | 0.058076 | 371.0216
Cr-56 |  | 1872.451 | 0.29314 | 2005.2083 | 0.31393 | 9362.2548 | 1.4657 | 9363.7205 | 10026.0417 | 1.5696 | 10027.6113 | 346.4034 | 0.054231 | 346.4577 | 370.9635 | 0.058076 | 371.0216
Cs-121 |  | 1872.451 | 0.29314 | 2005.2083 | 0.31393 | 9362.2548 | 1.4657 | 9363.7205 | 10026.0417 | 1.5696 | 10027.6113 | 346.4034 | 0.054231 | 346.4577 | 370.9635 | 0.058076 | 371.0216
Cs-121m |  | 1872.451 | 0.29314 | 2005.2083 | 0.31393 | 9362.2548 | 1.4657 | 9363.7205 | 10026.0417 | 1.5696 | 10027.6113 | 346.4034 | 0.054231 | 346.4577 | 370.9635 | 0.058076 | 371.0216
Cs-123 |  | 1872.451 | 0.29314 | 2005.2083 | 0.31393 | 9362.2548 | 1.4657 | 9363.7205 | 10026.0417 | 1.5696 | 10027.6113 | 346.4034 | 0.054231 | 346.4577 | 370.9635 | 0.058076 | 371.0216
Cs-124 |  | 1872.451 | 0.29314 | 2005.2083 | 0.31393 | 9362.2548 | 1.4657 | 9363.7205 | 10026.0417 | 1.5696 | 10027.6113 | 346.4034 | 0.054231 | 346.4577 | 370.9635 | 0.058076 | 371.0216
Cs-125 |  | 1872.451 | 0.29314 | 2005.2083 | 0.31393 | 9362.2548 | 1.4657 | 9363.7205 | 10026.0417 | 1.5696 | 10027.6113 | 346.4034 | 0.054231 | 346.4577 | 370.9635 | 0.058076 | 371.0216
Cs-126 |  | 1872.451 | 0.29314 | 2005.2083 | 0.31393 | 9362.2548 | 1.4657 | 9363.7205 | 10026.0417 | 1.5696 | 10027.6113 | 346.4034 | 0.054231 | 346.4577 | 370.9635 | 0.058076 | 371.0216
Cs-127 |  | 1872.451 | 0.29314 | 2005.2083 | 0.31393 | 9362.2548 | 1.4657 | 9363.7205 | 10026.0417 | 1.5696 | 10027.6113 | 346.4034 | 0.054231 | 346.4577 | 370.9635 | 0.058076 | 371.0216
Cs-128 |  | 1872.451 | 0.29314 | 2005.2083 | 0.31393 | 9362.2548 | 1.4657 | 9363.7205 | 10026.0417 | 1.5696 | 10027.6113 | 346.4034 | 0.054231 | 346.4577 | 370.9635 | 0.058076 | 371.0216
Cs-129 |  | 1872.451 | 0.29314 | 2005.2083 | 0.31393 | 9362.2548 | 1.4657 | 9363.7205 | 10026.0417 | 1.5696 | 10027.6113 | 346.4034 | 0.054231 | 346.4577 | 370.9635 | 0.058076 | 371.0216
Cs-130 |  | 1872.451 | 0.29314 | 2005.2083 | 0.31393 | 9362.2548 | 1.4657 | 9363.7205 | 10026.0417 | 1.5696 | 10027.6113 | 346.4034 | 0.054231 | 346.4577 | 370.9635 | 0.058076 | 371.0216
Cs-130m |  | 1872.451 | 0.29314 | 2005.2083 | 0.31393 | 9362.2548 | 1.4657 | 9363.7205 | 10026.0417 | 1.5696 | 10027.6113 | 346.4034 | 0.054231 | 346.4577 | 370.9635 | 0.058076 | 371.0216
Cs-131 |  | 1872.451 | 0.29314 | 2005.2083 | 0.31393 | 9362.2548 | 1.4657 | 9363.7205 | 10026.0417 | 1.5696 | 10027.6113 | 346.4034 | 0.054231 | 346.4577 | 370.9635 | 0.058076 | 371.0216
Cs-132 |  | 1872.451 | 0.29314 | 2005.2083 | 0.31393 | 9362.2548 | 1.4657 | 9363.7205 | 10026.0417 | 1.5696 | 10027.6113 | 346.4034 | 0.054231 | 346.4577 | 370.9635 | 0.058076 | 371.0216
Cs-134 |  | 1872.451 | 0.29314 | 2005.2083 | 0.31393 | 9362.2548 | 1.4657 | 9363.7205 | 10026.0417 | 1.5696 | 10027.6113 | 346.4034 | 0.054231 | 346.4577 | 370.9635 | 0.058076 | 371.0216
Cs-134m |  | 1872.451 | 0.29314 | 2005.2083 | 0.31393 | 9362.2548 | 1.4657 | 9363.7205 | 10026.0417 | 1.5696 | 10027.6113 | 346.4034 | 0.054231 | 346.4577 | 370.9635 | 0.058076 | 371.0216
Cs-135 |  | 1872.451 | 0.29314 | 2005.2083 | 0.31393 | 9362.2548 | 1.4657 | 9363.7205 | 10026.0417 | 1.5696 | 10027.6113 | 346.4034 | 0.054231 | 346.4577 | 370.9635 | 0.058076 | 371.0216
Cs-135m |  | 1872.451 | 0.29314 | 2005.2083 | 0.31393 | 9362.2548 | 1.4657 | 9363.7205 | 10026.0417 | 1.5696 | 10027.6113 | 346.4034 | 0.054231 | 346.4577 | 370.9635 | 0.058076 | 371.0216
Cs-136 |  | 1872.451 | 0.29314 | 2005.2083 | 0.31393 | 9362.2548 | 1.4657 | 9363.7205 | 10026.0417 | 1.5696 | 10027.6113 | 346.4034 | 0.054231 | 346.4577 | 370.9635 | 0.058076 | 371.0216
Cs-137 | Y | 1872.451 | 0.29314 | 2005.2083 | 0.31393 | 9362.2548 | 1.4657 | 9363.7205 | 10026.0417 | 1.5696 | 10027.6113 | 346.4034 | 0.054231 | 346.4577 | 370.9635 | 0.058076 | 371.0216
Cs-138 |  | 1872.451 | 0.29314 | 2005.2083 | 0.31393 | 9362.2548 | 1.4657 | 9363.7205 | 10026.0417 | 1.5696 | 10027.6113 | 346.4034 | 0.054231 | 346.4577 | 370.9635 | 0.058076 | 371.0216
Cs-138m |  | 1872.451 | 0.29314 | 2005.2083 | 0.31393 | 9362.2548 | 1.4657 | 9363.7205 | 10026.0417 | 1.5696 | 10027.6113 | 346.4034 | 0.054231 | 346.4577 | 370.9635 | 0.058076 | 371.0216
Cs-139 |  | 1872.451 | 0.29314 | 2005.2083 | 0.31393 | 9362.2548 | 1.4657 | 9363.7205 | 10026.0417 | 1.5696 | 10027.6113 | 346.4034 | 0.054231 | 346.4577 | 370.9635 | 0.058076 | 371.0216
Cs-140 |  | 1872.451 | 0.29314 | 2005.2083 | 0.31393 | 9362.2548 | 1.4657 | 9363.7205 | 10026.0417 | 1.5696 | 10027.6113 | 346.4034 | 0.054231 | 346.4577 | 370.9635 | 0.058076 | 371.0216
Cu-57 |  | 1872.451 | 0.29314 | 2005.2083 | 0.31393 | 9362.2548 | 1.4657 | 9363.7205 | 10026.0417 | 1.5696 | 10027.6113 | 346.4034 | 0.054231 | 346.4577 | 370.9635 | 0.058076 | 371.0216
Cu-59 |  | 1872.451 | 0.29314 | 2005.2083 | 0.31393 | 9362.2548 | 1.4657 | 9363.7205 | 10026.0417 | 1.5696 | 10027.6113 | 346.4034 | 0.054231 | 346.4577 | 370.9635 | 0.058076 | 371.0216
Cu-60 |  | 1872.451 | 0.29314 | 2005.2083 | 0.31393 | 9362.2548 | 1.4657 | 9363.7205 | 10026.0417 | 1.5696 | 10027.6113 | 346.4034 | 0.054231 | 346.4577 | 370.9635 | 0.058076 | 371.0216
Cu-61 |  | 1872.451 | 0.29314 | 2005.2083 | 0.31393 | 9362.2548 | 1.4657 | 9363.7205 | 10026.0417 | 1.5696 | 10027.6113 | 346.4034 | 0.054231 | 346.4577 | 370.9635 | 0.058076 | 371.0216
Cu-62 |  | 1872.451 | 0.29314 | 2005.2083 | 0.31393 | 9362.2548 | 1.4657 | 9363.7205 | 10026.0417 | 1.5696 | 10027.6113 | 346.4034 | 0.054231 | 346.4577 | 370.9635 | 0.058076 | 371.0216
Cu-64 |  | 1872.451 | 0.29314 | 2005.2083 | 0.31393 | 9362.2548 | 1.4657 | 9363.7205 | 10026.0417 | 1.5696 | 10027.6113 | 346.4034 | 0.054231 | 346.4577 | 370.9635 | 0.058076 | 371.0216
Cu-66 |  | 1872.451 | 0.29314 | 2005.2083 | 0.31393 | 9362.2548 | 1.4657 | 9363.7205 | 10026.0417 | 1.5696 | 10027.6113 | 346.4034 | 0.054231 | 346.4577 | 370.9635 | 0.058076 | 371.0216
Cu-67 |  | 1872.451 | 0.29314 | 2005.2083 | 0.31393 | 9362.2548 | 1.4657 | 9363.7205 | 10026.0417 | 1.5696 | 10027.6113 | 346.4034 | 0.054231 | 346.4577 | 370.9635 | 0.058076 | 371.0216
Cu-69 |  | 1872.451 | 0.29314 | 2005.2083 | 0.31393 | 9362.2548 | 1.4657 | 9363.7205 | 10026.0417 | 1.5696 | 10027.6113 | 346.4034 | 0.054231 | 346.4577 | 370.9635 | 0.058076 | 371.0216
Dy-148 |  | 1872.451 | 0.29314 | 2005.2083 | 0.31393 | 9362.2548 | 1.4657 | 9363.7205 | 10026.0417 | 1.5696 | 10027.6113 | 346.4034 | 0.054231 | 346.4577 | 370.9635 | 0.058076 | 371.0216
Dy-149 |  | 1872.451 | 0.29314 | 2005.2083 | 0.31393 | 9362.2548 | 1.4657 | 9363.7205 | 10026.0417 | 1.5696 | 10027.6113 | 346.4034 | 0.054231 | 346.4577 | 370.9635 | 0.058076 | 371.0216
Dy-150 |  | 1872.451 | 0.29314 | 2005.2083 | 0.31393 | 9362.2548 | 1.4657 | 9363.7205 | 10026.0417 | 1.5696 | 10027.6113 | 346.4034 | 0.054231 | 346.4577 | 370.9635 | 0.058076 | 371.0216
Dy-151 |  | 1872.451 | 0.29314 | 2005.2083 | 0.31393 | 9362.2548 | 1.4657 | 9363.7205 | 10026.0417 | 1.5696 | 10027.6113 | 346.4034 | 0.054231 | 346.4577 | 370.9635 | 0.058076 | 371.0216
Dy-152 |  | 1872.451 | 0.29314 | 2005.2083 | 0.31393 | 9362.2548 | 1.4657 | 9363.7205 | 10026.0417 | 1.5696 | 10027.6113 | 346.4034 | 0.054231 | 346.4577 | 370.9635 | 0.058076 | 371.0216
Dy-153 |  | 1872.451 | 0.29314 | 2005.2083 | 0.31393 | 9362.2548 | 1.4657 | 9363.7205 | 10026.0417 | 1.5696 | 10027.6113 | 346.4034 | 0.054231 | 346.4577 | 370.9635 | 0.058076 | 371.0216
Dy-154 |  | 1872.451 | 0.29314 | 2005.2083 | 0.31393 | 9362.2548 | 1.4657 | 9363.7205 | 10026.0417 | 1.5696 | 10027.6113 | 346.4034 | 0.054231 | 346.4577 | 370.9635 | 0.058076 | 371.0216
Dy-155 |  | 1872.451 | 0.29314 | 2005.2083 | 0.31393 | 9362.2548 | 1.4657 | 9363.7205 | 10026.0417 | 1.5696 | 10027.6113 | 346.4034 | 0.054231 | 346.4577 | 370.9635 | 0.058076 | 371.0216
Dy-157 |  | 1872.451 | 0.29314 | 2005.2083 | 0.31393 | 9362.2548 | 1.4657 | 9363.7205 | 10026.0417 | 1.5696 | 10027.6113 | 346.4034 | 0.054231 | 346.4577 | 370.9635 | 0.058076 | 371.0216
Dy-159 |  | 1872.451 | 0.29314 | 2005.2083 | 0.31393 | 9362.2548 | 1.4657 | 9363.7205 | 10026.0417 | 1.5696 | 10027.6113 | 346.4034 | 0.054231 | 346.4577 | 370.9635 | 0.058076 | 371.0216
Dy-165 |  | 1872.451 | 0.29314 | 2005.2083 | 0.31393 | 9362.2548 | 1.4657 | 9363.7205 | 10026.0417 | 1.5696 | 10027.6113 | 346.4034 | 0.054231 | 346.4577 | 370.9635 | 0.058076 | 371.0216
Dy-165m |  | 1872.451 | 0.29314 | 2005.2083 | 0.31393 | 9362.2548 | 1.4657 | 9363.7205 | 10026.0417 | 1.5696 | 10027.6113 | 346.4034 | 0.054231 | 346.4577 | 370.9635 | 0.058076 | 371.0216
Dy-166 |  | 1872.451 | 0.29314 | 2005.2083 | 0.31393 | 9362.2548 | 1.4657 | 9363.7205 | 10026.0417 | 1.5696 | 10027.6113 | 346.4034 | 0.054231 | 346.4577 | 370.9635 | 0.058076 | 371.0216
Dy-167 |  | 1872.451 | 0.29314 | 2005.2083 | 0.31393 | 9362.2548 | 1.4657 | 9363.7205 | 10026.0417 | 1.5696 | 10027.6113 | 346.4034 | 0.054231 | 346.4577 | 370.9635 | 0.058076 | 371.0216
Dy-168 |  | 1872.451 | 0.29314 | 2005.2083 | 0.31393 | 9362.2548 | 1.4657 | 9363.7205 | 10026.0417 | 1.5696 | 10027.6113 | 346.4034 | 0.054231 | 346.4577 | 370.9635 | 0.058076 | 371.0216
Er-154 |  | 1872.451 | 0.29314 | 2005.2083 | 0.31393 | 9362.2548 | 1.4657 | 9363.7205 | 10026.0417 | 1.5696 | 10027.6113 | 346.4034 | 0.054231 | 346.4577 | 370.9635 | 0.058076 | 371.0216
Er-156 |  | 1872.451 | 0.29314 | 2005.2083 | 0.31393 | 9362.2548 | 1.4657 | 9363.7205 | 10026.0417 | 1.5696 | 10027.6113 | 346.4034 | 0.054231 | 346.4577 | 370.9635 | 0.058076 | 371.0216
Er-159 |  | 1872.451 | 0.29314 | 2005.2083 | 0.31393 | 9362.2548 | 1.4657 | 9363.7205 | 10026.0417 | 1.5696 | 10027.6113 | 346.4034 | 0.054231 | 346.4577 | 370.9635 | 0.058076 | 371.0216
Er-161 |  | 1872.451 | 0.29314 | 2005.2083 | 0.31393 | 9362.2548 | 1.4657 | 9363.7205 | 10026.0417 | 1.5696 | 10027.6113 | 346.4034 | 0.054231 | 346.4577 | 370.9635 | 0.058076 | 371.0216
Er-163 |  | 1872.451 | 0.29314 | 2005.2083 | 0.31393 | 9362.2548 | 1.4657 | 9363.7205 | 10026.0417 | 1.5696 | 10027.6113 | 346.4034 | 0.054231 | 346.4577 | 370.9635 | 0.058076 | 371.0216
Er-165 |  | 1872.451 | 0.29314 | 2005.2083 | 0.31393 | 9362.2548 | 1.4657 | 9363.7205 | 10026.0417 | 1.5696 | 10027.6113 | 346.4034 | 0.054231 | 346.4577 | 370.9635 | 0.058076 | 371.0216
Er-167m |  | 1872.451 | 0.29314 | 2005.2083 | 0.31393 | 9362.2548 | 1.4657 | 9363.7205 | 10026.0417 | 1.5696 | 10027.6113 | 346.4034 | 0.054231 | 346.4577 | 370.9635 | 0.058076 | 371.0216
Er-169 |  | 1872.451 | 0.29314 | 2005.2083 | 0.31393 | 9362.2548 | 1.4657 | 9363.7205 | 10026.0417 | 1.5696 | 10027.6113 | 346.4034 | 0.054231 | 346.4577 | 370.9635 | 0.058076 | 371.0216
Er-171 |  | 1872.451 | 0.29314 | 2005.2083 | 0.31393 | 9362.2548 | 1.4657 | 9363.7205 | 10026.0417 | 1.5696 | 10027.6113 | 346.4034 | 0.054231 | 346.4577 | 370.9635 | 0.058076 | 371.0216
Er-172 |  | 1872.451 | 0.29314 | 2005.2083 | 0.31393 | 9362.2548 | 1.4657 | 9363.7205 | 10026.0417 | 1.5696 | 10027.6113 | 346.4034 | 0.054231 | 346.4577 | 370.9635 | 0.058076 | 371.0216
Er-173 |  | 1872.451 | 0.29314 | 2005.2083 | 0.31393 | 9362.2548 | 1.4657 | 9363.7205 | 10026.0417 | 1.5696 | 10027.6113 | 346.4034 | 0.054231 | 346.4577 | 370.9635 | 0.058076 | 371.0216
Es-249 |  | 1872.451 | 0.29314 | 2005.2083 | 0.31393 | 9362.2548 | 1.4657 | 9363.7205 | 10026.0417 | 1.5696 | 10027.6113 | 346.4034 | 0.054231 | 346.4577 | 370.9635 | 0.058076 | 371.0216
Es-250 |  | 1872.451 | 0.29314 | 2005.2083 | 0.31393 | 9362.2548 | 1.4657 | 9363.7205 | 10026.0417 | 1.5696 | 10027.6113 | 346.4034 | 0.054231 | 346.4577 | 370.9635 | 0.058076 | 371.0216
Es-250m |  | 1872.451 | 0.29314 | 2005.2083 | 0.31393 | 9362.2548 | 1.4657 | 9363.7205 | 10026.0417 | 1.5696 | 10027.6113 | 346.4034 | 0.054231 | 346.4577 | 370.9635 | 0.058076 | 371.0216
Es-251 |  | 1872.451 | 0.29314 | 2005.2083 | 0.31393 | 9362.2548 | 1.4657 | 9363.7205 | 10026.0417 | 1.5696 | 10027.6113 | 346.4034 | 0.054231 | 346.4577 | 370.9635 | 0.058076 | 371.0216
Es-253 |  | 1872.451 | 0.29314 | 2005.2083 | 0.31393 | 9362.2548 | 1.4657 | 9363.7205 | 10026.0417 | 1.5696 | 10027.6113 | 346.4034 | 0.054231 | 346.4577 | 370.9635 | 0.058076 | 371.0216
Es-254 |  | 1872.451 | 0.29314 | 2005.2083 | 0.31393 | 9362.2548 | 1.4657 | 9363.7205 | 10026.0417 | 1.5696 | 10027.6113 | 346.4034 | 0.054231 | 346.4577 | 370.9635 | 0.058076 | 371.0216
Es-254m |  | 1872.451 | 0.29314 | 2005.2083 | 0.31393 | 9362.2548 | 1.4657 | 9363.7205 | 10026.0417 | 1.5696 | 10027.6113 | 346.4034 | 0.054231 | 346.4577 | 370.9635 | 0.058076 | 371.0216
Es-255 |  | 1872.451 | 0.29314 | 2005.2083 | 0.31393 | 9362.2548 | 1.4657 | 9363.7205 | 10026.0417 | 1.5696 | 10027.6113 | 346.4034 | 0.054231 | 346.4577 | 370.9635 | 0.058076 | 371.0216
Es-256 |  | 1872.451 | 0.29314 | 2005.2083 | 0.31393 | 9362.2548 | 1.4657 | 9363.7205 | 10026.0417 | 1.5696 | 10027.6113 | 346.4034 | 0.054231 | 346.4577 | 370.9635 | 0.058076 | 371.0216
Eu-142 |  | 1872.451 | 0.29314 | 2005.2083 | 0.31393 | 9362.2548 | 1.4657 | 9363.7205 | 10026.0417 | 1.5696 | 10027.6113 | 346.4034 | 0.054231 | 346.4577 | 370.9635 | 0.058076 | 371.0216
Eu-142m |  | 1872.451 | 0.29314 | 2005.2083 | 0.31393 | 9362.2548 | 1.4657 | 9363.7205 | 10026.0417 | 1.5696 | 10027.6113 | 346.4034 | 0.054231 | 346.4577 | 370.9635 | 0.058076 | 371.0216
Eu-143 |  | 1872.451 | 0.29314 | 2005.2083 | 0.31393 | 9362.2548 | 1.4657 | 9363.7205 | 10026.0417 | 1.5696 | 10027.6113 | 346.4034 | 0.054231 | 346.4577 | 370.9635 | 0.058076 | 371.0216
Eu-144 |  | 1872.451 | 0.29314 | 2005.2083 | 0.31393 | 9362.2548 | 1.4657 | 9363.7205 | 10026.0417 | 1.5696 | 10027.6113 | 346.4034 | 0.054231 | 346.4577 | 370.9635 | 0.058076 | 371.0216
Eu-145 |  | 1872.451 | 0.29314 | 2005.2083 | 0.31393 | 9362.2548 | 1.4657 | 9363.7205 | 10026.0417 | 1.5696 | 10027.6113 | 346.4034 | 0.054231 | 346.4577 | 370.9635 | 0.058076 | 371.0216
Eu-146 |  | 1872.451 | 0.29314 | 2005.2083 | 0.31393 | 9362.2548 | 1.4657 | 9363.7205 | 10026.0417 | 1.5696 | 10027.6113 | 346.4034 | 0.054231 | 346.4577 | 370.9635 | 0.058076 | 371.0216
Eu-147 |  | 1872.451 | 0.29314 | 2005.2083 | 0.31393 | 9362.2548 | 1.4657 | 9363.7205 | 10026.0417 | 1.5696 | 10027.6113 | 346.4034 | 0.054231 | 346.4577 | 370.9635 | 0.058076 | 371.0216
Eu-148 |  | 1872.451 | 0.29314 | 2005.2083 | 0.31393 | 9362.2548 | 1.4657 | 9363.7205 | 10026.0417 | 1.5696 | 10027.6113 | 346.4034 | 0.054231 | 346.4577 | 370.9635 | 0.058076 | 371.0216
Eu-149 |  | 1872.451 | 0.29314 | 2005.2083 | 0.31393 | 9362.2548 | 1.4657 | 9363.7205 | 10026.0417 | 1.5696 | 10027.6113 | 346.4034 | 0.054231 | 346.4577 | 370.9635 | 0.058076 | 371.0216
Eu-150 |  | 1872.451 | 0.29314 | 2005.2083 | 0.31393 | 9362.2548 | 1.4657 | 9363.7205 | 10026.0417 | 1.5696 | 10027.6113 | 346.4034 | 0.054231 | 346.4577 | 370.9635 | 0.058076 | 371.0216
Eu-150m |  | 1872.451 | 0.29314 | 2005.2083 | 0.31393 | 9362.2548 | 1.4657 | 9363.7205 | 10026.0417 | 1.5696 | 10027.6113 | 346.4034 | 0.054231 | 346.4577 | 370.9635 | 0.058076 | 371.0216
Eu-152 |  | 1872.451 | 0.29314 | 2005.2083 | 0.31393 | 9362.2548 | 1.4657 | 9363.7205 | 10026.0417 | 1.5696 | 10027.6113 | 346.4034 | 0.054231 | 346.4577 | 370.9635 | 0.058076 | 371.0216
Eu-152m |  | 1872.451 | 0.29314 | 2005.2083 | 0.31393 | 9362.2548 | 1.4657 | 9363.7205 | 10026.0417 | 1.5696 | 10027.6113 | 346.4034 | 0.054231 | 346.4577 | 370.9635 | 0.058076 | 371.0216
Eu-152n |  | 1872.451 | 0.29314 | 2005.2083 | 0.31393 | 9362.2548 | 1.4657 | 9363.7205 | 10026.0417 | 1.5696 | 10027.6113 | 346.4034 | 0.054231 | 346.4577 | 370.9635 | 0.058076 | 371.0216
Eu-154 |  | 1872.451 | 0.29314 | 2005.2083 | 0.31393 | 9362.2548 | 1.4657 | 9363.7205 | 10026.0417 | 1.5696 | 10027.6113 | 346.4034 | 0.054231 | 346.4577 | 370.9635 | 0.058076 | 371.0216
Eu-154m |  | 1872.451 | 0.29314 | 2005.2083 | 0.31393 | 9362.2548 | 1.4657 | 9363.7205 | 10026.0417 | 1.5696 | 10027.6113 | 346.4034 | 0.054231 | 346.4577 | 370.9635 | 0.058076 | 371.0216
Eu-155 |  | 1872.451 | 0.29314 | 2005.2083 | 0.31393 | 9362.2548 | 1.4657 | 9363.7205 | 10026.0417 | 1.5696 | 10027.6113 | 346.4034 | 0.054231 | 346.4577 | 370.9635 | 0.058076 | 371.0216
Eu-156 |  | 1872.451 | 0.29314 | 2005.2083 | 0.31393 | 9362.2548 | 1.4657 | 9363.7205 | 10026.0417 | 1.5696 | 10027.6113 | 346.4034 | 0.054231 | 346.4577 | 370.9635 | 0.058076 | 371.0216
Eu-157 |  | 1872.451 | 0.29314 | 2005.2083 | 0.31393 | 9362.2548 | 1.4657 | 9363.7205 | 10026.0417 | 1.5696 | 10027.6113 | 346.4034 | 0.054231 | 346.4577 | 370.9635 | 0.058076 | 371.0216
Eu-158 |  | 1872.451 | 0.29314 | 2005.2083 | 0.31393 | 9362.2548 | 1.4657 | 9363.7205 | 10026.0417 | 1.5696 | 10027.6113 | 346.4034 | 0.054231 | 346.4577 | 370.9635 | 0.058076 | 371.0216
Eu-159 |  | 1872.451 | 0.29314 | 2005.2083 | 0.31393 | 9362.2548 | 1.4657 | 9363.7205 | 10026.0417 | 1.5696 | 10027.6113 | 346.4034 | 0.054231 | 346.4577 | 370.9635 | 0.058076 | 371.0216
F-17 |  | 1872.451 | 0.29314 | 2005.2083 | 0.31393 | 9362.2548 | 1.4657 | 9363.7205 | 10026.0417 | 1.5696 | 10027.6113 | 346.4034 | 0.054231 | 346.4577 | 370.9635 | 0.058076 | 371.0216
F-18 |  | 1872.451 | 0.29314 | 2005.2083 | 0.31393 | 9362.2548 | 1.4657 | 9363.7205 | 10026.0417 | 1.5696 | 10027.6113 | 346.4034 | 0.054231 | 346.4577 | 370.9635 | 0.058076 | 371.0216
Fe-52 |  | 1872.451 | 0.29314 | 2005.2083 | 0.31393 | 9362.2548 | 1.4657 | 9363.7205 | 10026.0417 | 1.5696 | 10027.6113 | 346.4034 | 0.054231 | 346.4577 | 370.9635 | 0.058076 | 371.0216
Fe-53 |  | 1872.451 | 0.29314 | 2005.2083 | 0.31393 | 9362.2548 | 1.4657 | 9363.7205 | 10026.0417 | 1.5696 | 10027.6113 | 346.4034 | 0.054231 | 346.4577 | 370.9635 | 0.058076 | 371.0216
Fe-53m |  | 1872.451 | 0.29314 | 2005.2083 | 0.31393 | 9362.2548 | 1.4657 | 9363.7205 | 10026.0417 | 1.5696 | 10027.6113 | 346.4034 | 0.054231 | 346.4577 | 370.9635 | 0.058076 | 371.0216
Fe-55 |  | 1872.451 | 0.29314 | 2005.2083 | 0.31393 | 9362.2548 | 1.4657 | 9363.7205 | 10026.0417 | 1.5696 | 10027.6113 | 346.4034 | 0.054231 | 346.4577 | 370.9635 | 0.058076 | 371.0216
Fe-59 |  | 1872.451 | 0.29314 | 2005.2083 | 0.31393 | 9362.2548 | 1.4657 | 9363.7205 | 10026.0417 | 1.5696 | 10027.6113 | 346.4034 | 0.054231 | 346.4577 | 370.9635 | 0.058076 | 371.0216
Fe-60 |  | 1872.451 | 0.29314 | 2005.2083 | 0.31393 | 9362.2548 | 1.4657 | 9363.7205 | 10026.0417 | 1.5696 | 10027.6113 | 346.4034 | 0.054231 | 346.4577 | 370.9635 | 0.058076 | 371.0216
Fe-61 |  | 1872.451 | 0.29314 | 2005.2083 | 0.31393 | 9362.2548 | 1.4657 | 9363.7205 | 10026.0417 | 1.5696 | 10027.6113 | 346.4034 | 0.054231 | 346.4577 | 370.9635 | 0.058076 | 371.0216
Fe-62 |  | 1872.451 | 0.29314 | 2005.2083 | 0.31393 | 9362.2548 | 1.4657 | 9363.7205 | 10026.0417 | 1.5696 | 10027.6113 | 346.4034 | 0.054231 | 346.4577 | 370.9635 | 0.058076 | 371.0216
Fm-251 |  | 1872.451 | 0.29314 | 2005.2083 | 0.31393 | 9362.2548 | 1.4657 | 9363.7205 | 10026.0417 | 1.5696 | 10027.6113 | 346.4034 | 0.054231 | 346.4577 | 370.9635 | 0.058076 | 371.0216
Fm-252 |  | 1872.451 | 0.29314 | 2005.2083 | 0.31393 | 9362.2548 | 1.4657 | 9363.7205 | 10026.0417 | 1.5696 | 10027.6113 | 346.4034 | 0.054231 | 346.4577 | 370.9635 | 0.058076 | 371.0216
Fm-253 |  | 1872.451 | 0.29314 | 2005.2083 | 0.31393 | 9362.2548 | 1.4657 | 9363.7205 | 10026.0417 | 1.5696 | 10027.6113 | 346.4034 | 0.054231 | 346.4577 | 370.9635 | 0.058076 | 371.0216
Fm-254 |  | 1872.451 | 0.29314 | 2005.2083 | 0.31393 | 9362.2548 | 1.4657 | 9363.7205 | 10026.0417 | 1.5696 | 10027.6113 | 346.4034 | 0.054231 | 346.4577 | 370.9635 | 0.058076 | 371.0216
Fm-255 |  | 1872.451 | 0.29314 | 2005.2083 | 0.31393 | 9362.2548 | 1.4657 | 9363.7205 | 10026.0417 | 1.5696 | 10027.6113 | 346.4034 | 0.054231 | 346.4577 | 370.9635 | 0.058076 | 371.0216
Fm-256 |  | 1872.451 | 0.29314 | 2005.2083 | 0.31393 | 9362.2548 | 1.4657 | 9363.7205 | 10026.0417 | 1.5696 | 10027.6113 | 346.4034 | 0.054231 | 346.4577 | 370.9635 | 0.058076 | 371.0216
Fm-257 |  | 1872.451 | 0.29314 | 2005.2083 | 0.31393 | 9362.2548 | 1.4657 | 9363.7205 | 10026.0417 | 1.5696 | 10027.6113 | 346.4034 | 0.054231 | 346.4577 | 370.9635 | 0.058076 | 371.0216
Fr-212 |  | 1872.451 | 0.29314 | 2005.2083 | 0.31393 | 9362.2548 | 1.4657 | 9363.7205 | 10026.0417 | 1.5696 | 10027.6113 | 346.4034 | 0.054231 | 346.4577 | 370.9635 | 0.058076 | 371.0216
Fr-219 |  | 1872.451 | 0.29314 | 2005.2083 | 0.31393 | 9362.2548 | 1.4657 | 9363.7205 | 10026.0417 | 1.5696 | 10027.6113 | 346.4034 | 0.054231 | 346.4577 | 370.9635 | 0.058076 | 371.0216
Fr-220 |  | 1872.451 | 0.29314 | 2005.2083 | 0.31393 | 9362.2548 | 1.4657 | 9363.7205 | 10026.0417 | 1.5696 | 10027.6113 | 346.4034 | 0.054231 | 346.4577 | 370.9635 | 0.058076 | 371.0216
Fr-221 | SE | 1872.451 | 0.29314 | 2005.2083 | 0.31393 | 9362.2548 | 1.4657 | 9363.7205 | 10026.0417 | 1.5696 | 10027.6113 | 346.4034 | 0.054231 | 346.4577 | 370.9635 | 0.058076 | 371.0216
Fr-222 |  | 1872.451 | 0.29314 | 2005.2083 | 0.31393 | 9362.2548 | 1.4657 | 9363.7205 | 10026.0417 | 1.5696 | 10027.6113 | 346.4034 | 0.054231 | 346.4577 | 370.9635 | 0.058076 | 371.0216
Fr-223 |  | 1872.451 | 0.29314 | 2005.2083 | 0.31393 | 9362.2548 | 1.4657 | 9363.7205 | 10026.0417 | 1.5696 | 10027.6113 | 346.4034 | 0.054231 | 346.4577 | 370.9635 | 0.058076 | 371.0216
Fr-224 |  | 1872.451 | 0.29314 | 2005.2083 | 0.31393 | 9362.2548 | 1.4657 | 9363.7205 | 10026.0417 | 1.5696 | 10027.6113 | 346.4034 | 0.054231 | 346.4577 | 370.9635 | 0.058076 | 371.0216
Fr-227 |  | 1872.451 | 0.29314 | 2005.2083 | 0.31393 | 9362.2548 | 1.4657 | 9363.7205 | 10026.0417 | 1.5696 | 10027.6113 | 346.4034 | 0.054231 | 346.4577 | 370.9635 | 0.058076 | 371.0216
Ga-64 |  | 1872.451 | 0.29314 | 2005.2083 | 0.31393 | 9362.2548 | 1.4657 | 9363.7205 | 10026.0417 | 1.5696 | 10027.6113 | 346.4034 | 0.054231 | 346.4577 | 370.9635 | 0.058076 | 371.0216
Ga-65 |  | 1872.451 | 0.29314 | 2005.2083 | 0.31393 | 9362.2548 | 1.4657 | 9363.7205 | 10026.0417 | 1.5696 | 10027.6113 | 346.4034 | 0.054231 | 346.4577 | 370.9635 | 0.058076 | 371.0216
Ga-66 |  | 1872.451 | 0.29314 | 2005.2083 | 0.31393 | 9362.2548 | 1.4657 | 9363.7205 | 10026.0417 | 1.5696 | 10027.6113 | 346.4034 | 0.054231 | 346.4577 | 370.9635 | 0.058076 | 371.0216
Ga-67 |  | 1872.451 | 0.29314 | 2005.2083 | 0.31393 | 9362.2548 | 1.4657 | 9363.7205 | 10026.0417 | 1.5696 | 10027.6113 | 346.4034 | 0.054231 | 346.4577 | 370.9635 | 0.058076 | 371.0216
Ga-68 |  | 1872.451 | 0.29314 | 2005.2083 | 0.31393 | 9362.2548 | 1.4657 | 9363.7205 | 10026.0417 | 1.5696 | 10027.6113 | 346.4034 | 0.054231 | 346.4577 | 370.9635 | 0.058076 | 371.0216
Ga-70 |  | 1872.451 | 0.29314 | 2005.2083 | 0.31393 | 9362.2548 | 1.4657 | 9363.7205 | 10026.0417 | 1.5696 | 10027.6113 | 346.4034 | 0.054231 | 346.4577 | 370.9635 | 0.058076 | 371.0216
Ga-72 |  | 1872.451 | 0.29314 | 2005.2083 | 0.31393 | 9362.2548 | 1.4657 | 9363.7205 | 10026.0417 | 1.5696 | 10027.6113 | 346.4034 | 0.054231 | 346.4577 | 370.9635 | 0.058076 | 371.0216
Ga-73 |  | 1872.451 | 0.29314 | 2005.2083 | 0.31393 | 9362.2548 | 1.4657 | 9363.7205 | 10026.0417 | 1.5696 | 10027.6113 | 346.4034 | 0.054231 | 346.4577 | 370.9635 | 0.058076 | 371.0216
Ga-74 |  | 1872.451 | 0.29314 | 2005.2083 | 0.31393 | 9362.2548 | 1.4657 | 9363.7205 | 10026.0417 | 1.5696 | 10027.6113 | 346.4034 | 0.054231 | 346.4577 | 370.9635 | 0.058076 | 371.0216
Gd-142 |  | 1872.451 | 0.29314 | 2005.2083 | 0.31393 | 9362.2548 | 1.4657 | 9363.7205 | 10026.0417 | 1.5696 | 10027.6113 | 346.4034 | 0.054231 | 346.4577 | 370.9635 | 0.058076 | 371.0216
Gd-143m |  | 1872.451 | 0.29314 | 2005.2083 | 0.31393 | 9362.2548 | 1.4657 | 9363.7205 | 10026.0417 | 1.5696 | 10027.6113 | 346.4034 | 0.054231 | 346.4577 | 370.9635 | 0.058076 | 371.0216
Gd-144 |  | 1872.451 | 0.29314 | 2005.2083 | 0.31393 | 9362.2548 | 1.4657 | 9363.7205 | 10026.0417 | 1.5696 | 10027.6113 | 346.4034 | 0.054231 | 346.4577 | 370.9635 | 0.058076 | 371.0216
Gd-145 |  | 1872.451 | 0.29314 | 2005.2083 | 0.31393 | 9362.2548 | 1.4657 | 9363.7205 | 10026.0417 | 1.5696 | 10027.6113 | 346.4034 | 0.054231 | 346.4577 | 370.9635 | 0.058076 | 371.0216
Gd-145m |  | 1872.451 | 0.29314 | 2005.2083 | 0.31393 | 9362.2548 | 1.4657 | 9363.7205 | 10026.0417 | 1.5696 | 10027.6113 | 346.4034 | 0.054231 | 346.4577 | 370.9635 | 0.058076 | 371.0216
Gd-146 |  | 1872.451 | 0.29314 | 2005.2083 | 0.31393 | 9362.2548 | 1.4657 | 9363.7205 | 10026.0417 | 1.5696 | 10027.6113 | 346.4034 | 0.054231 | 346.4577 | 370.9635 | 0.058076 | 371.0216
Gd-147 |  | 1872.451 | 0.29314 | 2005.2083 | 0.31393 | 9362.2548 | 1.4657 | 9363.7205 | 10026.0417 | 1.5696 | 10027.6113 | 346.4034 | 0.054231 | 346.4577 | 370.9635 | 0.058076 | 371.0216
Gd-148 |  | 1872.451 | 0.29314 | 2005.2083 | 0.31393 | 9362.2548 | 1.4657 | 9363.7205 | 10026.0417 | 1.5696 | 10027.6113 | 346.4034 | 0.054231 | 346.4577 | 370.9635 | 0.058076 | 371.0216
Gd-149 |  | 1872.451 | 0.29314 | 2005.2083 | 0.31393 | 9362.2548 | 1.4657 | 9363.7205 | 10026.0417 | 1.5696 | 10027.6113 | 346.4034 | 0.054231 | 346.4577 | 370.9635 | 0.058076 | 371.0216
Gd-150 |  | 1872.451 | 0.29314 | 2005.2083 | 0.31393 | 9362.2548 | 1.4657 | 9363.7205 | 10026.0417 | 1.5696 | 10027.6113 | 346.4034 | 0.054231 | 346.4577 | 370.9635 | 0.058076 | 371.0216
Gd-151 |  | 1872.451 | 0.29314 | 2005.2083 | 0.31393 | 9362.2548 | 1.4657 | 9363.7205 | 10026.0417 | 1.5696 | 10027.6113 | 346.4034 | 0.054231 | 346.4577 | 370.9635 | 0.058076 | 371.0216
Gd-152 |  | 1872.451 | 0.29314 | 2005.2083 | 0.31393 | 9362.2548 | 1.4657 | 9363.7205 | 10026.0417 | 1.5696 | 10027.6113 | 346.4034 | 0.054231 | 346.4577 | 370.9635 | 0.058076 | 371.0216
Gd-153 |  | 1872.451 | 0.29314 | 2005.2083 | 0.31393 | 9362.2548 | 1.4657 | 9363.7205 | 10026.0417 | 1.5696 | 10027.6113 | 346.4034 | 0.054231 | 346.4577 | 370.9635 | 0.058076 | 371.0216
Gd-159 |  | 1872.451 | 0.29314 | 2005.2083 | 0.31393 | 9362.2548 | 1.4657 | 9363.7205 | 10026.0417 | 1.5696 | 10027.6113 | 346.4034 | 0.054231 | 346.4577 | 370.9635 | 0.058076 | 371.0216
Gd-162 |  | 1872.451 | 0.29314 | 2005.2083 | 0.31393 | 9362.2548 | 1.4657 | 9363.7205 | 10026.0417 | 1.5696 | 10027.6113 | 346.4034 | 0.054231 | 346.4577 | 370.9635 | 0.058076 | 371.0216
Ge-66 |  | 1872.451 | 0.29314 | 2005.2083 | 0.31393 | 9362.2548 | 1.4657 | 9363.7205 | 10026.0417 | 1.5696 | 10027.6113 | 346.4034 | 0.054231 | 346.4577 | 370.9635 | 0.058076 | 371.0216
Ge-67 |  | 1872.451 | 0.29314 | 2005.2083 | 0.31393 | 9362.2548 | 1.4657 | 9363.7205 | 10026.0417 | 1.5696 | 10027.6113 | 346.4034 | 0.054231 | 346.4577 | 370.9635 | 0.058076 | 371.0216
Ge-68 |  | 1872.451 | 0.29314 | 2005.2083 | 0.31393 | 9362.2548 | 1.4657 | 9363.7205 | 10026.0417 | 1.5696 | 10027.6113 | 346.4034 | 0.054231 | 346.4577 | 370.9635 | 0.058076 | 371.0216
Ge-69 |  | 1872.451 | 0.29314 | 2005.2083 | 0.31393 | 9362.2548 | 1.4657 | 9363.7205 | 10026.0417 | 1.5696 | 10027.6113 | 346.4034 | 0.054231 | 346.4577 | 370.9635 | 0.058076 | 371.0216
Ge-71 |  | 1872.451 | 0.29314 | 2005.2083 | 0.31393 | 9362.2548 | 1.4657 | 9363.7205 | 10026.0417 | 1.5696 | 10027.6113 | 346.4034 | 0.054231 | 346.4577 | 370.9635 | 0.058076 | 371.0216
Ge-75 |  | 1872.451 | 0.29314 | 2005.2083 | 0.31393 | 9362.2548 | 1.4657 | 9363.7205 | 10026.0417 | 1.5696 | 10027.6113 | 346.4034 | 0.054231 | 346.4577 | 370.9635 | 0.058076 | 371.0216
Ge-77 |  | 1872.451 | 0.29314 | 2005.2083 | 0.31393 | 9362.2548 | 1.4657 | 9363.7205 | 10026.0417 | 1.5696 | 10027.6113 | 346.4034 | 0.054231 | 346.4577 | 370.9635 | 0.058076 | 371.0216
Ge-78 |  | 1872.451 | 0.29314 | 2005.2083 | 0.31393 | 9362.2548 | 1.4657 | 9363.7205 | 10026.0417 | 1.5696 | 10027.6113 | 346.4034 | 0.054231 | 346.4577 | 370.9635 | 0.058076 | 371.0216
H-3 |  | 1872.451 | 0.29314 | 2005.2083 | 0.31393 | 9362.2548 | 1.4657 | 9363.7205 | 10026.0417 | 1.5696 | 10027.6113 | 346.4034 | 0.054231 | 346.4577 | 370.9635 | 0.058076 | 371.0216
Hf-167 |  | 1872.451 | 0.29314 | 2005.2083 | 0.31393 | 9362.2548 | 1.4657 | 9363.7205 | 10026.0417 | 1.5696 | 10027.6113 | 346.4034 | 0.054231 | 346.4577 | 370.9635 | 0.058076 | 371.0216
Hf-169 |  | 1872.451 | 0.29314 | 2005.2083 | 0.31393 | 9362.2548 | 1.4657 | 9363.7205 | 10026.0417 | 1.5696 | 10027.6113 | 346.4034 | 0.054231 | 346.4577 | 370.9635 | 0.058076 | 371.0216
Hf-170 |  | 1872.451 | 0.29314 | 2005.2083 | 0.31393 | 9362.2548 | 1.4657 | 9363.7205 | 10026.0417 | 1.5696 | 10027.6113 | 346.4034 | 0.054231 | 346.4577 | 370.9635 | 0.058076 | 371.0216
Hf-172 |  | 1872.451 | 0.29314 | 2005.2083 | 0.31393 | 9362.2548 | 1.4657 | 9363.7205 | 10026.0417 | 1.5696 | 10027.6113 | 346.4034 | 0.054231 | 346.4577 | 370.9635 | 0.058076 | 371.0216
Hf-173 |  | 1872.451 | 0.29314 | 2005.2083 | 0.31393 | 9362.2548 | 1.4657 | 9363.7205 | 10026.0417 | 1.5696 | 10027.6113 | 346.4034 | 0.054231 | 346.4577 | 370.9635 | 0.058076 | 371.0216
Hf-174 |  | 1872.451 | 0.29314 | 2005.2083 | 0.31393 | 9362.2548 | 1.4657 | 9363.7205 | 10026.0417 | 1.5696 | 10027.6113 | 346.4034 | 0.054231 | 346.4577 | 370.9635 | 0.058076 | 371.0216
Hf-175 |  | 1872.451 | 0.29314 | 2005.2083 | 0.31393 | 9362.2548 | 1.4657 | 9363.7205 | 10026.0417 | 1.5696 | 10027.6113 | 346.4034 | 0.054231 | 346.4577 | 370.9635 | 0.058076 | 371.0216
Hf-177m |  | 1872.451 | 0.29314 | 2005.2083 | 0.31393 | 9362.2548 | 1.4657 | 9363.7205 | 10026.0417 | 1.5696 | 10027.6113 | 346.4034 | 0.054231 | 346.4577 | 370.9635 | 0.058076 | 371.0216
Hf-178m |  | 1872.451 | 0.29314 | 2005.2083 | 0.31393 | 9362.2548 | 1.4657 | 9363.7205 | 10026.0417 | 1.5696 | 10027.6113 | 346.4034 | 0.054231 | 346.4577 | 370.9635 | 0.058076 | 371.0216
Hf-179m |  | 1872.451 | 0.29314 | 2005.2083 | 0.31393 | 9362.2548 | 1.4657 | 9363.7205 | 10026.0417 | 1.5696 | 10027.6113 | 346.4034 | 0.054231 | 346.4577 | 370.9635 | 0.058076 | 371.0216
Hf-180m |  | 1872.451 | 0.29314 | 2005.2083 | 0.31393 | 9362.2548 | 1.4657 | 9363.7205 | 10026.0417 | 1.5696 | 10027.6113 | 346.4034 | 0.054231 | 346.4577 | 370.9635 | 0.058076 | 371.0216
Hf-181 |  | 1872.451 | 0.29314 | 2005.2083 | 0.31393 | 9362.2548 | 1.4657 | 9363.7205 | 10026.0417 | 1.5696 | 10027.6113 | 346.4034 | 0.054231 | 346.4577 | 370.9635 | 0.058076 | 371.0216
Hf-182 |  | 1872.451 | 0.29314 | 2005.2083 | 0.31393 | 9362.2548 | 1.4657 | 9363.7205 | 10026.0417 | 1.5696 | 10027.6113 | 346.4034 | 0.054231 | 346.4577 | 370.9635 | 0.058076 | 371.0216
Hf-182m |  | 1872.451 | 0.29314 | 2005.2083 | 0.31393 | 9362.2548 | 1.4657 | 9363.7205 | 10026.0417 | 1.5696 | 10027.6113 | 346.4034 | 0.054231 | 346.4577 | 370.9635 | 0.058076 | 371.0216
Hf-183 |  | 1872.451 | 0.29314 | 2005.2083 | 0.31393 | 9362.2548 | 1.4657 | 9363.7205 | 10026.0417 | 1.5696 | 10027.6113 | 346.4034 | 0.054231 | 346.4577 | 370.9635 | 0.058076 | 371.0216
Hf-184 |  | 1872.451 | 0.29314 | 2005.2083 | 0.31393 | 9362.2548 | 1.4657 | 9363.7205 | 10026.0417 | 1.5696 | 10027.6113 | 346.4034 | 0.054231 | 346.4577 | 370.9635 | 0.058076 | 371.0216
Hg-190 |  | 1872.451 | 0.29314 | 2005.2083 | 0.31393 | 9362.2548 | 1.4657 | 9363.7205 | 10026.0417 | 1.5696 | 10027.6113 | 346.4034 | 0.054231 | 346.4577 | 370.9635 | 0.058076 | 371.0216
Hg-191m |  | 1872.451 | 0.29314 | 2005.2083 | 0.31393 | 9362.2548 | 1.4657 | 9363.7205 | 10026.0417 | 1.5696 | 10027.6113 | 346.4034 | 0.054231 | 346.4577 | 370.9635 | 0.058076 | 371.0216
Hg-192 |  | 1872.451 | 0.29314 | 2005.2083 | 0.31393 | 9362.2548 | 1.4657 | 9363.7205 | 10026.0417 | 1.5696 | 10027.6113 | 346.4034 | 0.054231 | 346.4577 | 370.9635 | 0.058076 | 371.0216
Hg-193 |  | 1872.451 | 0.29314 | 2005.2083 | 0.31393 | 9362.2548 | 1.4657 | 9363.7205 | 10026.0417 | 1.5696 | 10027.6113 | 346.4034 | 0.054231 | 346.4577 | 370.9635 | 0.058076 | 371.0216
Hg-193m |  | 1872.451 | 0.29314 | 2005.2083 | 0.31393 | 9362.2548 | 1.4657 | 9363.7205 | 10026.0417 | 1.5696 | 10027.6113 | 346.4034 | 0.054231 | 346.4577 | 370.9635 | 0.058076 | 371.0216
Hg-194 |  | 1872.451 | 0.29314 | 2005.2083 | 0.31393 | 9362.2548 | 1.4657 | 9363.7205 | 10026.0417 | 1.5696 | 10027.6113 | 346.4034 | 0.054231 | 346.4577 | 370.9635 | 0.058076 | 371.0216
Hg-195 |  | 1872.451 | 0.29314 | 2005.2083 | 0.31393 | 9362.2548 | 1.4657 | 9363.7205 | 10026.0417 | 1.5696 | 10027.6113 | 346.4034 | 0.054231 | 346.4577 | 370.9635 | 0.058076 | 371.0216
Hg-195m |  | 1872.451 | 0.29314 | 2005.2083 | 0.31393 | 9362.2548 | 1.4657 | 9363.7205 | 10026.0417 | 1.5696 | 10027.6113 | 346.4034 | 0.054231 | 346.4577 | 370.9635 | 0.058076 | 371.0216
Hg-197 |  | 1872.451 | 0.29314 | 2005.2083 | 0.31393 | 9362.2548 | 1.4657 | 9363.7205 | 10026.0417 | 1.5696 | 10027.6113 | 346.4034 | 0.054231 | 346.4577 | 370.9635 | 0.058076 | 371.0216
Hg-197m |  | 1872.451 | 0.29314 | 2005.2083 | 0.31393 | 9362.2548 | 1.4657 | 9363.7205 | 10026.0417 | 1.5696 | 10027.6113 | 346.4034 | 0.054231 | 346.4577 | 370.9635 | 0.058076 | 371.0216
Hg-199m |  | 1872.451 | 0.29314 | 2005.2083 | 0.31393 | 9362.2548 | 1.4657 | 9363.7205 | 10026.0417 | 1.5696 | 10027.6113 | 346.4034 | 0.054231 | 346.4577 | 370.9635 | 0.058076 | 371.0216
Hg-203 |  | 1872.451 | 0.29314 | 2005.2083 | 0.31393 | 9362.2548 | 1.4657 | 9363.7205 | 10026.0417 | 1.5696 | 10027.6113 | 346.4034 | 0.054231 | 346.4577 | 370.9635 | 0.058076 | 371.0216
Hg-205 |  | 1872.451 | 0.29314 | 2005.2083 | 0.31393 | 9362.2548 | 1.4657 | 9363.7205 | 10026.0417 | 1.5696 | 10027.6113 | 346.4034 | 0.054231 | 346.4577 | 370.9635 | 0.058076 | 371.0216
Hg-206 | SE | 1872.451 | 0.29314 | 2005.2083 | 0.31393 | 9362.2548 | 1.4657 | 9363.7205 | 10026.0417 | 1.5696 | 10027.6113 | 346.4034 | 0.054231 | 346.4577 | 370.9635 | 0.058076 | 371.0216
Hg-207 |  | 1872.451 | 0.29314 | 2005.2083 | 0.31393 | 9362.2548 | 1.4657 | 9363.7205 | 10026.0417 | 1.5696 | 10027.6113 | 346.4034 | 0.054231 | 346.4577 | 370.9635 | 0.058076 | 371.0216
Ho-150 |  | 1872.451 | 0.29314 | 2005.2083 | 0.31393 | 9362.2548 | 1.4657 | 9363.7205 | 10026.0417 | 1.5696 | 10027.6113 | 346.4034 | 0.054231 | 346.4577 | 370.9635 | 0.058076 | 371.0216
Ho-153 |  | 1872.451 | 0.29314 | 2005.2083 | 0.31393 | 9362.2548 | 1.4657 | 9363.7205 | 10026.0417 | 1.5696 | 10027.6113 | 346.4034 | 0.054231 | 346.4577 | 370.9635 | 0.058076 | 371.0216
Ho-153m |  | 1872.451 | 0.29314 | 2005.2083 | 0.31393 | 9362.2548 | 1.4657 | 9363.7205 | 10026.0417 | 1.5696 | 10027.6113 | 346.4034 | 0.054231 | 346.4577 | 370.9635 | 0.058076 | 371.0216
Ho-154 |  | 1872.451 | 0.29314 | 2005.2083 | 0.31393 | 9362.2548 | 1.4657 | 9363.7205 | 10026.0417 | 1.5696 | 10027.6113 | 346.4034 | 0.054231 | 346.4577 | 370.9635 | 0.058076 | 371.0216
Ho-154m |  | 1872.451 | 0.29314 | 2005.2083 | 0.31393 | 9362.2548 | 1.4657 | 9363.7205 | 10026.0417 | 1.5696 | 10027.6113 | 346.4034 | 0.054231 | 346.4577 | 370.9635 | 0.058076 | 371.0216
Ho-155 |  | 1872.451 | 0.29314 | 2005.2083 | 0.31393 | 9362.2548 | 1.4657 | 9363.7205 | 10026.0417 | 1.5696 | 10027.6113 | 346.4034 | 0.054231 | 346.4577 | 370.9635 | 0.058076 | 371.0216
Ho-156 |  | 1872.451 | 0.29314 | 2005.2083 | 0.31393 | 9362.2548 | 1.4657 | 9363.7205 | 10026.0417 | 1.5696 | 10027.6113 | 346.4034 | 0.054231 | 346.4577 | 370.9635 | 0.058076 | 371.0216
Ho-157 |  | 1872.451 | 0.29314 | 2005.2083 | 0.31393 | 9362.2548 | 1.4657 | 9363.7205 | 10026.0417 | 1.5696 | 10027.6113 | 346.4034 | 0.054231 | 346.4577 | 370.9635 | 0.058076 | 371.0216
Ho-159 |  | 1872.451 | 0.29314 | 2005.2083 | 0.31393 | 9362.2548 | 1.4657 | 9363.7205 | 10026.0417 | 1.5696 | 10027.6113 | 346.4034 | 0.054231 | 346.4577 | 370.9635 | 0.058076 | 371.0216
Ho-160 |  | 1872.451 | 0.29314 | 2005.2083 | 0.31393 | 9362.2548 | 1.4657 | 9363.7205 | 10026.0417 | 1.5696 | 10027.6113 | 346.4034 | 0.054231 | 346.4577 | 370.9635 | 0.058076 | 371.0216
Ho-161 |  | 1872.451 | 0.29314 | 2005.2083 | 0.31393 | 9362.2548 | 1.4657 | 9363.7205 | 10026.0417 | 1.5696 | 10027.6113 | 346.4034 | 0.054231 | 346.4577 | 370.9635 | 0.058076 | 371.0216
Ho-162 |  | 1872.451 | 0.29314 | 2005.2083 | 0.31393 | 9362.2548 | 1.4657 | 9363.7205 | 10026.0417 | 1.5696 | 10027.6113 | 346.4034 | 0.054231 | 346.4577 | 370.9635 | 0.058076 | 371.0216
Ho-162m |  | 1872.451 | 0.29314 | 2005.2083 | 0.31393 | 9362.2548 | 1.4657 | 9363.7205 | 10026.0417 | 1.5696 | 10027.6113 | 346.4034 | 0.054231 | 346.4577 | 370.9635 | 0.058076 | 371.0216
Ho-163 |  | 1872.451 | 0.29314 | 2005.2083 | 0.31393 | 9362.2548 | 1.4657 | 9363.7205 | 10026.0417 | 1.5696 | 10027.6113 | 346.4034 | 0.054231 | 346.4577 | 370.9635 | 0.058076 | 371.0216
Ho-164 |  | 1872.451 | 0.29314 | 2005.2083 | 0.31393 | 9362.2548 | 1.4657 | 9363.7205 | 10026.0417 | 1.5696 | 10027.6113 | 346.4034 | 0.054231 | 346.4577 | 370.9635 | 0.058076 | 371.0216
Ho-164m |  | 1872.451 | 0.29314 | 2005.2083 | 0.31393 | 9362.2548 | 1.4657 | 9363.7205 | 10026.0417 | 1.5696 | 10027.6113 | 346.4034 | 0.054231 | 346.4577 | 370.9635 | 0.058076 | 371.0216
Ho-166 |  | 1872.451 | 0.29314 | 2005.2083 | 0.31393 | 9362.2548 | 1.4657 | 9363.7205 | 10026.0417 | 1.5696 | 10027.6113 | 346.4034 | 0.054231 | 346.4577 | 370.9635 | 0.058076 | 371.0216
Ho-166m |  | 1872.451 | 0.29314 | 2005.2083 | 0.31393 | 9362.2548 | 1.4657 | 9363.7205 | 10026.0417 | 1.5696 | 10027.6113 | 346.4034 | 0.054231 | 346.4577 | 370.9635 | 0.058076 | 371.0216
Ho-167 |  | 1872.451 | 0.29314 | 2005.2083 | 0.31393 | 9362.2548 | 1.4657 | 9363.7205 | 10026.0417 | 1.5696 | 10027.6113 | 346.4034 | 0.054231 | 346.4577 | 370.9635 | 0.058076 | 371.0216
Ho-168 |  | 1872.451 | 0.29314 | 2005.2083 | 0.31393 | 9362.2548 | 1.4657 | 9363.7205 | 10026.0417 | 1.5696 | 10027.6113 | 346.4034 | 0.054231 | 346.4577 | 370.9635 | 0.058076 | 371.0216
Ho-168m |  | 1872.451 | 0.29314 | 2005.2083 | 0.31393 | 9362.2548 | 1.4657 | 9363.7205 | 10026.0417 | 1.5696 | 10027.6113 | 346.4034 | 0.054231 | 346.4577 | 370.9635 | 0.058076 | 371.0216
Ho-170 |  | 1872.451 | 0.29314 | 2005.2083 | 0.31393 | 9362.2548 | 1.4657 | 9363.7205 | 10026.0417 | 1.5696 | 10027.6113 | 346.4034 | 0.054231 | 346.4577 | 370.9635 | 0.058076 | 371.0216
I-118 |  | 1872.451 | 0.29314 | 2005.2083 | 0.31393 | 9362.2548 | 1.4657 | 9363.7205 | 10026.0417 | 1.5696 | 10027.6113 | 346.4034 | 0.054231 | 346.4577 | 370.9635 | 0.058076 | 371.0216
I-118m |  | 1872.451 | 0.29314 | 2005.2083 | 0.31393 | 9362.2548 | 1.4657 | 9363.7205 | 10026.0417 | 1.5696 | 10027.6113 | 346.4034 | 0.054231 | 346.4577 | 370.9635 | 0.058076 | 371.0216
I-119 |  | 1872.451 | 0.29314 | 2005.2083 | 0.31393 | 9362.2548 | 1.4657 | 9363.7205 | 10026.0417 | 1.5696 | 10027.6113 | 346.4034 | 0.054231 | 346.4577 | 370.9635 | 0.058076 | 371.0216
I-120 |  | 1872.451 | 0.29314 | 2005.2083 | 0.31393 | 9362.2548 | 1.4657 | 9363.7205 | 10026.0417 | 1.5696 | 10027.6113 | 346.4034 | 0.054231 | 346.4577 | 370.9635 | 0.058076 | 371.0216
I-120m |  | 1872.451 | 0.29314 | 2005.2083 | 0.31393 | 9362.2548 | 1.4657 | 9363.7205 | 10026.0417 | 1.5696 | 10027.6113 | 346.4034 | 0.054231 | 346.4577 | 370.9635 | 0.058076 | 371.0216
I-121 |  | 1872.451 | 0.29314 | 2005.2083 | 0.31393 | 9362.2548 | 1.4657 | 9363.7205 | 10026.0417 | 1.5696 | 10027.6113 | 346.4034 | 0.054231 | 346.4577 | 370.9635 | 0.058076 | 371.0216
I-122 |  | 1872.451 | 0.29314 | 2005.2083 | 0.31393 | 9362.2548 | 1.4657 | 9363.7205 | 10026.0417 | 1.5696 | 10027.6113 | 346.4034 | 0.054231 | 346.4577 | 370.9635 | 0.058076 | 371.0216
I-123 |  | 1872.451 | 0.29314 | 2005.2083 | 0.31393 | 9362.2548 | 1.4657 | 9363.7205 | 10026.0417 | 1.5696 | 10027.6113 | 346.4034 | 0.054231 | 346.4577 | 370.9635 | 0.058076 | 371.0216
I-124 |  | 1872.451 | 0.29314 | 2005.2083 | 0.31393 | 9362.2548 | 1.4657 | 9363.7205 | 10026.0417 | 1.5696 | 10027.6113 | 346.4034 | 0.054231 | 346.4577 | 370.9635 | 0.058076 | 371.0216
I-125 |  | 1872.451 | 0.29314 | 2005.2083 | 0.31393 | 9362.2548 | 1.4657 | 9363.7205 | 10026.0417 | 1.5696 | 10027.6113 | 346.4034 | 0.054231 | 346.4577 | 370.9635 | 0.058076 | 371.0216
I-126 |  | 1872.451 | 0.29314 | 2005.2083 | 0.31393 | 9362.2548 | 1.4657 | 9363.7205 | 10026.0417 | 1.5696 | 10027.6113 | 346.4034 | 0.054231 | 346.4577 | 370.9635 | 0.058076 | 371.0216
I-128 |  | 1872.451 | 0.29314 | 2005.2083 | 0.31393 | 9362.2548 | 1.4657 | 9363.7205 | 10026.0417 | 1.5696 | 10027.6113 | 346.4034 | 0.054231 | 346.4577 | 370.9635 | 0.058076 | 371.0216
I-129 |  | 1872.451 | 0.29314 | 2005.2083 | 0.31393 | 9362.2548 | 1.4657 | 9363.7205 | 10026.0417 | 1.5696 | 10027.6113 | 346.4034 | 0.054231 | 346.4577 | 370.9635 | 0.058076 | 371.0216
I-130 |  | 1872.451 | 0.29314 | 2005.2083 | 0.31393 | 9362.2548 | 1.4657 | 9363.7205 | 10026.0417 | 1.5696 | 10027.6113 | 346.4034 | 0.054231 | 346.4577 | 370.9635 | 0.058076 | 371.0216
I-130m |  | 1872.451 | 0.29314 | 2005.2083 | 0.31393 | 9362.2548 | 1.4657 | 9363.7205 | 10026.0417 | 1.5696 | 10027.6113 | 346.4034 | 0.054231 | 346.4577 | 370.9635 | 0.058076 | 371.0216
I-131 |  | 1872.451 | 0.29314 | 2005.2083 | 0.31393 | 9362.2548 | 1.4657 | 9363.7205 | 10026.0417 | 1.5696 | 10027.6113 | 346.4034 | 0.054231 | 346.4577 | 370.9635 | 0.058076 | 371.0216
I-132 |  | 1872.451 | 0.29314 | 2005.2083 | 0.31393 | 9362.2548 | 1.4657 | 9363.7205 | 10026.0417 | 1.5696 | 10027.6113 | 346.4034 | 0.054231 | 346.4577 | 370.9635 | 0.058076 | 371.0216
I-132m |  | 1872.451 | 0.29314 | 2005.2083 | 0.31393 | 9362.2548 | 1.4657 | 9363.7205 | 10026.0417 | 1.5696 | 10027.6113 | 346.4034 | 0.054231 | 346.4577 | 370.9635 | 0.058076 | 371.0216
I-133 |  | 1872.451 | 0.29314 | 2005.2083 | 0.31393 | 9362.2548 | 1.4657 | 9363.7205 | 10026.0417 | 1.5696 | 10027.6113 | 346.4034 | 0.054231 | 346.4577 | 370.9635 | 0.058076 | 371.0216
I-134 |  | 1872.451 | 0.29314 | 2005.2083 | 0.31393 | 9362.2548 | 1.4657 | 9363.7205 | 10026.0417 | 1.5696 | 10027.6113 | 346.4034 | 0.054231 | 346.4577 | 370.9635 | 0.058076 | 371.0216
I-134m |  | 1872.451 | 0.29314 | 2005.2083 | 0.31393 | 9362.2548 | 1.4657 | 9363.7205 | 10026.0417 | 1.5696 | 10027.6113 | 346.4034 | 0.054231 | 346.4577 | 370.9635 | 0.058076 | 371.0216
I-135 |  | 1872.451 | 0.29314 | 2005.2083 | 0.31393 | 9362.2548 | 1.4657 | 9363.7205 | 10026.0417 | 1.5696 | 10027.6113 | 346.4034 | 0.054231 | 346.4577 | 370.9635 | 0.058076 | 371.0216
In-103 |  | 1872.451 | 0.29314 | 2005.2083 | 0.31393 | 9362.2548 | 1.4657 | 9363.7205 | 10026.0417 | 1.5696 | 10027.6113 | 346.4034 | 0.054231 | 346.4577 | 370.9635 | 0.058076 | 371.0216
In-105 |  | 1872.451 | 0.29314 | 2005.2083 | 0.31393 | 9362.2548 | 1.4657 | 9363.7205 | 10026.0417 | 1.5696 | 10027.6113 | 346.4034 | 0.054231 | 346.4577 | 370.9635 | 0.058076 | 371.0216
In-106 |  | 1872.451 | 0.29314 | 2005.2083 | 0.31393 | 9362.2548 | 1.4657 | 9363.7205 | 10026.0417 | 1.5696 | 10027.6113 | 346.4034 | 0.054231 | 346.4577 | 370.9635 | 0.058076 | 371.0216
In-106m |  | 1872.451 | 0.29314 | 2005.2083 | 0.31393 | 9362.2548 | 1.4657 | 9363.7205 | 10026.0417 | 1.5696 | 10027.6113 | 346.4034 | 0.054231 | 346.4577 | 370.9635 | 0.058076 | 371.0216
In-107 |  | 1872.451 | 0.29314 | 2005.2083 | 0.31393 | 9362.2548 | 1.4657 | 9363.7205 | 10026.0417 | 1.5696 | 10027.6113 | 346.4034 | 0.054231 | 346.4577 | 370.9635 | 0.058076 | 371.0216
In-108 |  | 1872.451 | 0.29314 | 2005.2083 | 0.31393 | 9362.2548 | 1.4657 | 9363.7205 | 10026.0417 | 1.5696 | 10027.6113 | 346.4034 | 0.054231 | 346.4577 | 370.9635 | 0.058076 | 371.0216
In-108m |  | 1872.451 | 0.29314 | 2005.2083 | 0.31393 | 9362.2548 | 1.4657 | 9363.7205 | 10026.0417 | 1.5696 | 10027.6113 | 346.4034 | 0.054231 | 346.4577 | 370.9635 | 0.058076 | 371.0216
In-109 |  | 1872.451 | 0.29314 | 2005.2083 | 0.31393 | 9362.2548 | 1.4657 | 9363.7205 | 10026.0417 | 1.5696 | 10027.6113 | 346.4034 | 0.054231 | 346.4577 | 370.9635 | 0.058076 | 371.0216
In-109m |  | 1872.451 | 0.29314 | 2005.2083 | 0.31393 | 9362.2548 | 1.4657 | 9363.7205 | 10026.0417 | 1.5696 | 10027.6113 | 346.4034 | 0.054231 | 346.4577 | 370.9635 | 0.058076 | 371.0216
In-110 |  | 1872.451 | 0.29314 | 2005.2083 | 0.31393 | 9362.2548 | 1.4657 | 9363.7205 | 10026.0417 | 1.5696 | 10027.6113 | 346.4034 | 0.054231 | 346.4577 | 370.9635 | 0.058076 | 371.0216
In-110m |  | 1872.451 | 0.29314 | 2005.2083 | 0.31393 | 9362.2548 | 1.4657 | 9363.7205 | 10026.0417 | 1.5696 | 10027.6113 | 346.4034 | 0.054231 | 346.4577 | 370.9635 | 0.058076 | 371.0216
In-111 |  | 1872.451 | 0.29314 | 2005.2083 | 0.31393 | 9362.2548 | 1.4657 | 9363.7205 | 10026.0417 | 1.5696 | 10027.6113 | 346.4034 | 0.054231 | 346.4577 | 370.9635 | 0.058076 | 371.0216
In-111m |  | 1872.451 | 0.29314 | 2005.2083 | 0.31393 | 9362.2548 | 1.4657 | 9363.7205 | 10026.0417 | 1.5696 | 10027.6113 | 346.4034 | 0.054231 | 346.4577 | 370.9635 | 0.058076 | 371.0216
In-112 |  | 1872.451 | 0.29314 | 2005.2083 | 0.31393 | 9362.2548 | 1.4657 | 9363.7205 | 10026.0417 | 1.5696 | 10027.6113 | 346.4034 | 0.054231 | 346.4577 | 370.9635 | 0.058076 | 371.0216
In-112m |  | 1872.451 | 0.29314 | 2005.2083 | 0.31393 | 9362.2548 | 1.4657 | 9363.7205 | 10026.0417 | 1.5696 | 10027.6113 | 346.4034 | 0.054231 | 346.4577 | 370.9635 | 0.058076 | 371.0216
In-113m |  | 1872.451 | 0.29314 | 2005.2083 | 0.31393 | 9362.2548 | 1.4657 | 9363.7205 | 10026.0417 | 1.5696 | 10027.6113 | 346.4034 | 0.054231 | 346.4577 | 370.9635 | 0.058076 | 371.0216
In-114 |  | 1872.451 | 0.29314 | 2005.2083 | 0.31393 | 9362.2548 | 1.4657 | 9363.7205 | 10026.0417 | 1.5696 | 10027.6113 | 346.4034 | 0.054231 | 346.4577 | 370.9635 | 0.058076 | 371.0216
In-114m |  | 1872.451 | 0.29314 | 2005.2083 | 0.31393 | 9362.2548 | 1.4657 | 9363.7205 | 10026.0417 | 1.5696 | 10027.6113 | 346.4034 | 0.054231 | 346.4577 | 370.9635 | 0.058076 | 371.0216
In-115 |  | 1872.451 | 0.29314 | 2005.2083 | 0.31393 | 9362.2548 | 1.4657 | 9363.7205 | 10026.0417 | 1.5696 | 10027.6113 | 346.4034 | 0.054231 | 346.4577 | 370.9635 | 0.058076 | 371.0216
In-115m |  | 1872.451 | 0.29314 | 2005.2083 | 0.31393 | 9362.2548 | 1.4657 | 9363.7205 | 10026.0417 | 1.5696 | 10027.6113 | 346.4034 | 0.054231 | 346.4577 | 370.9635 | 0.058076 | 371.0216
In-116m |  | 1872.451 | 0.29314 | 2005.2083 | 0.31393 | 9362.2548 | 1.4657 | 9363.7205 | 10026.0417 | 1.5696 | 10027.6113 | 346.4034 | 0.054231 | 346.4577 | 370.9635 | 0.058076 | 371.0216
In-117 |  | 1872.451 | 0.29314 | 2005.2083 | 0.31393 | 9362.2548 | 1.4657 | 9363.7205 | 10026.0417 | 1.5696 | 10027.6113 | 346.4034 | 0.054231 | 346.4577 | 370.9635 | 0.058076 | 371.0216
In-117m |  | 1872.451 | 0.29314 | 2005.2083 | 0.31393 | 9362.2548 | 1.4657 | 9363.7205 | 10026.0417 | 1.5696 | 10027.6113 | 346.4034 | 0.054231 | 346.4577 | 370.9635 | 0.058076 | 371.0216
In-118 |  | 1872.451 | 0.29314 | 2005.2083 | 0.31393 | 9362.2548 | 1.4657 | 9363.7205 | 10026.0417 | 1.5696 | 10027.6113 | 346.4034 | 0.054231 | 346.4577 | 370.9635 | 0.058076 | 371.0216
In-118m |  | 1872.451 | 0.29314 | 2005.2083 | 0.31393 | 9362.2548 | 1.4657 | 9363.7205 | 10026.0417 | 1.5696 | 10027.6113 | 346.4034 | 0.054231 | 346.4577 | 370.9635 | 0.058076 | 371.0216
In-119 |  | 1872.451 | 0.29314 | 2005.2083 | 0.31393 | 9362.2548 | 1.4657 | 9363.7205 | 10026.0417 | 1.5696 | 10027.6113 | 346.4034 | 0.054231 | 346.4577 | 370.9635 | 0.058076 | 371.0216
In-119m |  | 1872.451 | 0.29314 | 2005.2083 | 0.31393 | 9362.2548 | 1.4657 | 9363.7205 | 10026.0417 | 1.5696 | 10027.6113 | 346.4034 | 0.054231 | 346.4577 | 370.9635 | 0.058076 | 371.0216
In-121 |  | 1872.451 | 0.29314 | 2005.2083 | 0.31393 | 9362.2548 | 1.4657 | 9363.7205 | 10026.0417 | 1.5696 | 10027.6113 | 346.4034 | 0.054231 | 346.4577 | 370.9635 | 0.058076 | 371.0216
In-121m |  | 1872.451 | 0.29314 | 2005.2083 | 0.31393 | 9362.2548 | 1.4657 | 9363.7205 | 10026.0417 | 1.5696 | 10027.6113 | 346.4034 | 0.054231 | 346.4577 | 370.9635 | 0.058076 | 371.0216
Ir-180 |  | 1872.451 | 0.29314 | 2005.2083 | 0.31393 | 9362.2548 | 1.4657 | 9363.7205 | 10026.0417 | 1.5696 | 10027.6113 | 346.4034 | 0.054231 | 346.4577 | 370.9635 | 0.058076 | 371.0216
Ir-182 |  | 1872.451 | 0.29314 | 2005.2083 | 0.31393 | 9362.2548 | 1.4657 | 9363.7205 | 10026.0417 | 1.5696 | 10027.6113 | 346.4034 | 0.054231 | 346.4577 | 370.9635 | 0.058076 | 371.0216
Ir-183 |  | 1872.451 | 0.29314 | 2005.2083 | 0.31393 | 9362.2548 | 1.4657 | 9363.7205 | 10026.0417 | 1.5696 | 10027.6113 | 346.4034 | 0.054231 | 346.4577 | 370.9635 | 0.058076 | 371.0216
Ir-184 |  | 1872.451 | 0.29314 | 2005.2083 | 0.31393 | 9362.2548 | 1.4657 | 9363.7205 | 10026.0417 | 1.5696 | 10027.6113 | 346.4034 | 0.054231 | 346.4577 | 370.9635 | 0.058076 | 371.0216
Ir-185 |  | 1872.451 | 0.29314 | 2005.2083 | 0.31393 | 9362.2548 | 1.4657 | 9363.7205 | 10026.0417 | 1.5696 | 10027.6113 | 346.4034 | 0.054231 | 346.4577 | 370.9635 | 0.058076 | 371.0216
Ir-186 |  | 1872.451 | 0.29314 | 2005.2083 | 0.31393 | 9362.2548 | 1.4657 | 9363.7205 | 10026.0417 | 1.5696 | 10027.6113 | 346.4034 | 0.054231 | 346.4577 | 370.9635 | 0.058076 | 371.0216
Ir-186m |  | 1872.451 | 0.29314 | 2005.2083 | 0.31393 | 9362.2548 | 1.4657 | 9363.7205 | 10026.0417 | 1.5696 | 10027.6113 | 346.4034 | 0.054231 | 346.4577 | 370.9635 | 0.058076 | 371.0216
Ir-187 |  | 1872.451 | 0.29314 | 2005.2083 | 0.31393 | 9362.2548 | 1.4657 | 9363.7205 | 10026.0417 | 1.5696 | 10027.6113 | 346.4034 | 0.054231 | 346.4577 | 370.9635 | 0.058076 | 371.0216
Ir-188 |  | 1872.451 | 0.29314 | 2005.2083 | 0.31393 | 9362.2548 | 1.4657 | 9363.7205 | 10026.0417 | 1.5696 | 10027.6113 | 346.4034 | 0.054231 | 346.4577 | 370.9635 | 0.058076 | 371.0216
Ir-189 |  | 1872.451 | 0.29314 | 2005.2083 | 0.31393 | 9362.2548 | 1.4657 | 9363.7205 | 10026.0417 | 1.5696 | 10027.6113 | 346.4034 | 0.054231 | 346.4577 | 370.9635 | 0.058076 | 371.0216
Ir-190 |  | 1872.451 | 0.29314 | 2005.2083 | 0.31393 | 9362.2548 | 1.4657 | 9363.7205 | 10026.0417 | 1.5696 | 10027.6113 | 346.4034 | 0.054231 | 346.4577 | 370.9635 | 0.058076 | 371.0216
Ir-190m |  | 1872.451 | 0.29314 | 2005.2083 | 0.31393 | 9362.2548 | 1.4657 | 9363.7205 | 10026.0417 | 1.5696 | 10027.6113 | 346.4034 | 0.054231 | 346.4577 | 370.9635 | 0.058076 | 371.0216
Ir-190n |  | 1872.451 | 0.29314 | 2005.2083 | 0.31393 | 9362.2548 | 1.4657 | 9363.7205 | 10026.0417 | 1.5696 | 10027.6113 | 346.4034 | 0.054231 | 346.4577 | 370.9635 | 0.058076 | 371.0216
Ir-191m |  | 1872.451 | 0.29314 | 2005.2083 | 0.31393 | 9362.2548 | 1.4657 | 9363.7205 | 10026.0417 | 1.5696 | 10027.6113 | 346.4034 | 0.054231 | 346.4577 | 370.9635 | 0.058076 | 371.0216
Ir-192 |  | 1872.451 | 0.29314 | 2005.2083 | 0.31393 | 9362.2548 | 1.4657 | 9363.7205 | 10026.0417 | 1.5696 | 10027.6113 | 346.4034 | 0.054231 | 346.4577 | 370.9635 | 0.058076 | 371.0216
Ir-192m |  | 1872.451 | 0.29314 | 2005.2083 | 0.31393 | 9362.2548 | 1.4657 | 9363.7205 | 10026.0417 | 1.5696 | 10027.6113 | 346.4034 | 0.054231 | 346.4577 | 370.9635 | 0.058076 | 371.0216
Ir-192n |  | 1872.451 | 0.29314 | 2005.2083 | 0.31393 | 9362.2548 | 1.4657 | 9363.7205 | 10026.0417 | 1.5696 | 10027.6113 | 346.4034 | 0.054231 | 346.4577 | 370.9635 | 0.058076 | 371.0216
Ir-193m |  | 1872.451 | 0.29314 | 2005.2083 | 0.31393 | 9362.2548 | 1.4657 | 9363.7205 | 10026.0417 | 1.5696 | 10027.6113 | 346.4034 | 0.054231 | 346.4577 | 370.9635 | 0.058076 | 371.0216
Ir-194 |  | 1872.451 | 0.29314 | 2005.2083 | 0.31393 | 9362.2548 | 1.4657 | 9363.7205 | 10026.0417 | 1.5696 | 10027.6113 | 346.4034 | 0.054231 | 346.4577 | 370.9635 | 0.058076 | 371.0216
Ir-194m |  | 1872.451 | 0.29314 | 2005.2083 | 0.31393 | 9362.2548 | 1.4657 | 9363.7205 | 10026.0417 | 1.5696 | 10027.6113 | 346.4034 | 0.054231 | 346.4577 | 370.9635 | 0.058076 | 371.0216
Ir-195 |  | 1872.451 | 0.29314 | 2005.2083 | 0.31393 | 9362.2548 | 1.4657 | 9363.7205 | 10026.0417 | 1.5696 | 10027.6113 | 346.4034 | 0.054231 | 346.4577 | 370.9635 | 0.058076 | 371.0216
Ir-195m |  | 1872.451 | 0.29314 | 2005.2083 | 0.31393 | 9362.2548 | 1.4657 | 9363.7205 | 10026.0417 | 1.5696 | 10027.6113 | 346.4034 | 0.054231 | 346.4577 | 370.9635 | 0.058076 | 371.0216
Ir-196 |  | 1872.451 | 0.29314 | 2005.2083 | 0.31393 | 9362.2548 | 1.4657 | 9363.7205 | 10026.0417 | 1.5696 | 10027.6113 | 346.4034 | 0.054231 | 346.4577 | 370.9635 | 0.058076 | 371.0216
Ir-196m |  | 1872.451 | 0.29314 | 2005.2083 | 0.31393 | 9362.2548 | 1.4657 | 9363.7205 | 10026.0417 | 1.5696 | 10027.6113 | 346.4034 | 0.054231 | 346.4577 | 370.9635 | 0.058076 | 371.0216
K-38 |  | 1872.451 | 0.29314 | 2005.2083 | 0.31393 | 9362.2548 | 1.4657 | 9363.7205 | 10026.0417 | 1.5696 | 10027.6113 | 346.4034 | 0.054231 | 346.4577 | 370.9635 | 0.058076 | 371.0216
K-40 |  | 1872.451 | 0.29314 | 2005.2083 | 0.31393 | 9362.2548 | 1.4657 | 9363.7205 | 10026.0417 | 1.5696 | 10027.6113 | 346.4034 | 0.054231 | 346.4577 | 370.9635 | 0.058076 | 371.0216
K-42 |  | 1872.451 | 0.29314 | 2005.2083 | 0.31393 | 9362.2548 | 1.4657 | 9363.7205 | 10026.0417 | 1.5696 | 10027.6113 | 346.4034 | 0.054231 | 346.4577 | 370.9635 | 0.058076 | 371.0216
K-43 |  | 1872.451 | 0.29314 | 2005.2083 | 0.31393 | 9362.2548 | 1.4657 | 9363.7205 | 10026.0417 | 1.5696 | 10027.6113 | 346.4034 | 0.054231 | 346.4577 | 370.9635 | 0.058076 | 371.0216
K-44 |  | 1872.451 | 0.29314 | 2005.2083 | 0.31393 | 9362.2548 | 1.4657 | 9363.7205 | 10026.0417 | 1.5696 | 10027.6113 | 346.4034 | 0.054231 | 346.4577 | 370.9635 | 0.058076 | 371.0216
K-45 |  | 1872.451 | 0.29314 | 2005.2083 | 0.31393 | 9362.2548 | 1.4657 | 9363.7205 | 10026.0417 | 1.5696 | 10027.6113 | 346.4034 | 0.054231 | 346.4577 | 370.9635 | 0.058076 | 371.0216
K-46 |  | 1872.451 | 0.29314 | 2005.2083 | 0.31393 | 9362.2548 | 1.4657 | 9363.7205 | 10026.0417 | 1.5696 | 10027.6113 | 346.4034 | 0.054231 | 346.4577 | 370.9635 | 0.058076 | 371.0216
Kr-74 |  | 1872.451 | 0.29314 | 2005.2083 | 0.31393 | 9362.2548 | 1.4657 | 9363.7205 | 10026.0417 | 1.5696 | 10027.6113 | 346.4034 | 0.054231 | 346.4577 | 370.9635 | 0.058076 | 371.0216
Kr-75 |  | 1872.451 | 0.29314 | 2005.2083 | 0.31393 | 9362.2548 | 1.4657 | 9363.7205 | 10026.0417 | 1.5696 | 10027.6113 | 346.4034 | 0.054231 | 346.4577 | 370.9635 | 0.058076 | 371.0216
Kr-76 |  | 1872.451 | 0.29314 | 2005.2083 | 0.31393 | 9362.2548 | 1.4657 | 9363.7205 | 10026.0417 | 1.5696 | 10027.6113 | 346.4034 | 0.054231 | 346.4577 | 370.9635 | 0.058076 | 371.0216
Kr-77 |  | 1872.451 | 0.29314 | 2005.2083 | 0.31393 | 9362.2548 | 1.4657 | 9363.7205 | 10026.0417 | 1.5696 | 10027.6113 | 346.4034 | 0.054231 | 346.4577 | 370.9635 | 0.058076 | 371.0216
Kr-79 |  | 1872.451 | 0.29314 | 2005.2083 | 0.31393 | 9362.2548 | 1.4657 | 9363.7205 | 10026.0417 | 1.5696 | 10027.6113 | 346.4034 | 0.054231 | 346.4577 | 370.9635 | 0.058076 | 371.0216
Kr-81 |  | 1872.451 | 0.29314 | 2005.2083 | 0.31393 | 9362.2548 | 1.4657 | 9363.7205 | 10026.0417 | 1.5696 | 10027.6113 | 346.4034 | 0.054231 | 346.4577 | 370.9635 | 0.058076 | 371.0216
Kr-81m |  | 1872.451 | 0.29314 | 2005.2083 | 0.31393 | 9362.2548 | 1.4657 | 9363.7205 | 10026.0417 | 1.5696 | 10027.6113 | 346.4034 | 0.054231 | 346.4577 | 370.9635 | 0.058076 | 371.0216
Kr-83m |  | 1872.451 | 0.29314 | 2005.2083 | 0.31393 | 9362.2548 | 1.4657 | 9363.7205 | 10026.0417 | 1.5696 | 10027.6113 | 346.4034 | 0.054231 | 346.4577 | 370.9635 | 0.058076 | 371.0216
Kr-85 |  | 1872.451 | 0.29314 | 2005.2083 | 0.31393 | 9362.2548 | 1.4657 | 9363.7205 | 10026.0417 | 1.5696 | 10027.6113 | 346.4034 | 0.054231 | 346.4577 | 370.9635 | 0.058076 | 371.0216
Kr-85m |  | 1872.451 | 0.29314 | 2005.2083 | 0.31393 | 9362.2548 | 1.4657 | 9363.7205 | 10026.0417 | 1.5696 | 10027.6113 | 346.4034 | 0.054231 | 346.4577 | 370.9635 | 0.058076 | 371.0216
Kr-87 |  | 1872.451 | 0.29314 | 2005.2083 | 0.31393 | 9362.2548 | 1.4657 | 9363.7205 | 10026.0417 | 1.5696 | 10027.6113 | 346.4034 | 0.054231 | 346.4577 | 370.9635 | 0.058076 | 371.0216
Kr-88 |  | 1872.451 | 0.29314 | 2005.2083 | 0.31393 | 9362.2548 | 1.4657 | 9363.7205 | 10026.0417 | 1.5696 | 10027.6113 | 346.4034 | 0.054231 | 346.4577 | 370.9635 | 0.058076 | 371.0216
Kr-89 |  | 1872.451 | 0.29314 | 2005.2083 | 0.31393 | 9362.2548 | 1.4657 | 9363.7205 | 10026.0417 | 1.5696 | 10027.6113 | 346.4034 | 0.054231 | 346.4577 | 370.9635 | 0.058076 | 371.0216
La-128 |  | 1872.451 | 0.29314 | 2005.2083 | 0.31393 | 9362.2548 | 1.4657 | 9363.7205 | 10026.0417 | 1.5696 | 10027.6113 | 346.4034 | 0.054231 | 346.4577 | 370.9635 | 0.058076 | 371.0216
La-129 |  | 1872.451 | 0.29314 | 2005.2083 | 0.31393 | 9362.2548 | 1.4657 | 9363.7205 | 10026.0417 | 1.5696 | 10027.6113 | 346.4034 | 0.054231 | 346.4577 | 370.9635 | 0.058076 | 371.0216
La-130 |  | 1872.451 | 0.29314 | 2005.2083 | 0.31393 | 9362.2548 | 1.4657 | 9363.7205 | 10026.0417 | 1.5696 | 10027.6113 | 346.4034 | 0.054231 | 346.4577 | 370.9635 | 0.058076 | 371.0216
La-131 |  | 1872.451 | 0.29314 | 2005.2083 | 0.31393 | 9362.2548 | 1.4657 | 9363.7205 | 10026.0417 | 1.5696 | 10027.6113 | 346.4034 | 0.054231 | 346.4577 | 370.9635 | 0.058076 | 371.0216
La-132 |  | 1872.451 | 0.29314 | 2005.2083 | 0.31393 | 9362.2548 | 1.4657 | 9363.7205 | 10026.0417 | 1.5696 | 10027.6113 | 346.4034 | 0.054231 | 346.4577 | 370.9635 | 0.058076 | 371.0216
La-132m |  | 1872.451 | 0.29314 | 2005.2083 | 0.31393 | 9362.2548 | 1.4657 | 9363.7205 | 10026.0417 | 1.5696 | 10027.6113 | 346.4034 | 0.054231 | 346.4577 | 370.9635 | 0.058076 | 371.0216
La-133 |  | 1872.451 | 0.29314 | 2005.2083 | 0.31393 | 9362.2548 | 1.4657 | 9363.7205 | 10026.0417 | 1.5696 | 10027.6113 | 346.4034 | 0.054231 | 346.4577 | 370.9635 | 0.058076 | 371.0216
La-134 |  | 1872.451 | 0.29314 | 2005.2083 | 0.31393 | 9362.2548 | 1.4657 | 9363.7205 | 10026.0417 | 1.5696 | 10027.6113 | 346.4034 | 0.054231 | 346.4577 | 370.9635 | 0.058076 | 371.0216
La-135 |  | 1872.451 | 0.29314 | 2005.2083 | 0.31393 | 9362.2548 | 1.4657 | 9363.7205 | 10026.0417 | 1.5696 | 10027.6113 | 346.4034 | 0.054231 | 346.4577 | 370.9635 | 0.058076 | 371.0216
La-136 |  | 1872.451 | 0.29314 | 2005.2083 | 0.31393 | 9362.2548 | 1.4657 | 9363.7205 | 10026.0417 | 1.5696 | 10027.6113 | 346.4034 | 0.054231 | 346.4577 | 370.9635 | 0.058076 | 371.0216
La-137 |  | 1872.451 | 0.29314 | 2005.2083 | 0.31393 | 9362.2548 | 1.4657 | 9363.7205 | 10026.0417 | 1.5696 | 10027.6113 | 346.4034 | 0.054231 | 346.4577 | 370.9635 | 0.058076 | 371.0216
La-138 |  | 1872.451 | 0.29314 | 2005.2083 | 0.31393 | 9362.2548 | 1.4657 | 9363.7205 | 10026.0417 | 1.5696 | 10027.6113 | 346.4034 | 0.054231 | 346.4577 | 370.9635 | 0.058076 | 371.0216
La-140 |  | 1872.451 | 0.29314 | 2005.2083 | 0.31393 | 9362.2548 | 1.4657 | 9363.7205 | 10026.0417 | 1.5696 | 10027.6113 | 346.4034 | 0.054231 | 346.4577 | 370.9635 | 0.058076 | 371.0216
La-141 |  | 1872.451 | 0.29314 | 2005.2083 | 0.31393 | 9362.2548 | 1.4657 | 9363.7205 | 10026.0417 | 1.5696 | 10027.6113 | 346.4034 | 0.054231 | 346.4577 | 370.9635 | 0.058076 | 371.0216
La-142 |  | 1872.451 | 0.29314 | 2005.2083 | 0.31393 | 9362.2548 | 1.4657 | 9363.7205 | 10026.0417 | 1.5696 | 10027.6113 | 346.4034 | 0.054231 | 346.4577 | 370.9635 | 0.058076 | 371.0216
La-143 |  | 1872.451 | 0.29314 | 2005.2083 | 0.31393 | 9362.2548 | 1.4657 | 9363.7205 | 10026.0417 | 1.5696 | 10027.6113 | 346.4034 | 0.054231 | 346.4577 | 370.9635 | 0.058076 | 371.0216
Lu-165 |  | 1872.451 | 0.29314 | 2005.2083 | 0.31393 | 9362.2548 | 1.4657 | 9363.7205 | 10026.0417 | 1.5696 | 10027.6113 | 346.4034 | 0.054231 | 346.4577 | 370.9635 | 0.058076 | 371.0216
Lu-167 |  | 1872.451 | 0.29314 | 2005.2083 | 0.31393 | 9362.2548 | 1.4657 | 9363.7205 | 10026.0417 | 1.5696 | 10027.6113 | 346.4034 | 0.054231 | 346.4577 | 370.9635 | 0.058076 | 371.0216
Lu-169 |  | 1872.451 | 0.29314 | 2005.2083 | 0.31393 | 9362.2548 | 1.4657 | 9363.7205 | 10026.0417 | 1.5696 | 10027.6113 | 346.4034 | 0.054231 | 346.4577 | 370.9635 | 0.058076 | 371.0216
Lu-169m |  | 1872.451 | 0.29314 | 2005.2083 | 0.31393 | 9362.2548 | 1.4657 | 9363.7205 | 10026.0417 | 1.5696 | 10027.6113 | 346.4034 | 0.054231 | 346.4577 | 370.9635 | 0.058076 | 371.0216
Lu-170 |  | 1872.451 | 0.29314 | 2005.2083 | 0.31393 | 9362.2548 | 1.4657 | 9363.7205 | 10026.0417 | 1.5696 | 10027.6113 | 346.4034 | 0.054231 | 346.4577 | 370.9635 | 0.058076 | 371.0216
Lu-171 |  | 1872.451 | 0.29314 | 2005.2083 | 0.31393 | 9362.2548 | 1.4657 | 9363.7205 | 10026.0417 | 1.5696 | 10027.6113 | 346.4034 | 0.054231 | 346.4577 | 370.9635 | 0.058076 | 371.0216
Lu-171m |  | 1872.451 | 0.29314 | 2005.2083 | 0.31393 | 9362.2548 | 1.4657 | 9363.7205 | 10026.0417 | 1.5696 | 10027.6113 | 346.4034 | 0.054231 | 346.4577 | 370.9635 | 0.058076 | 371.0216
Lu-172 |  | 1872.451 | 0.29314 | 2005.2083 | 0.31393 | 9362.2548 | 1.4657 | 9363.7205 | 10026.0417 | 1.5696 | 10027.6113 | 346.4034 | 0.054231 | 346.4577 | 370.9635 | 0.058076 | 371.0216
Lu-172m |  | 1872.451 | 0.29314 | 2005.2083 | 0.31393 | 9362.2548 | 1.4657 | 9363.7205 | 10026.0417 | 1.5696 | 10027.6113 | 346.4034 | 0.054231 | 346.4577 | 370.9635 | 0.058076 | 371.0216
Lu-173 |  | 1872.451 | 0.29314 | 2005.2083 | 0.31393 | 9362.2548 | 1.4657 | 9363.7205 | 10026.0417 | 1.5696 | 10027.6113 | 346.4034 | 0.054231 | 346.4577 | 370.9635 | 0.058076 | 371.0216
Lu-174 |  | 1872.451 | 0.29314 | 2005.2083 | 0.31393 | 9362.2548 | 1.4657 | 9363.7205 | 10026.0417 | 1.5696 | 10027.6113 | 346.4034 | 0.054231 | 346.4577 | 370.9635 | 0.058076 | 371.0216
Lu-174m |  | 1872.451 | 0.29314 | 2005.2083 | 0.31393 | 9362.2548 | 1.4657 | 9363.7205 | 10026.0417 | 1.5696 | 10027.6113 | 346.4034 | 0.054231 | 346.4577 | 370.9635 | 0.058076 | 371.0216
Lu-176 |  | 1872.451 | 0.29314 | 2005.2083 | 0.31393 | 9362.2548 | 1.4657 | 9363.7205 | 10026.0417 | 1.5696 | 10027.6113 | 346.4034 | 0.054231 | 346.4577 | 370.9635 | 0.058076 | 371.0216
Lu-176m |  | 1872.451 | 0.29314 | 2005.2083 | 0.31393 | 9362.2548 | 1.4657 | 9363.7205 | 10026.0417 | 1.5696 | 10027.6113 | 346.4034 | 0.054231 | 346.4577 | 370.9635 | 0.058076 | 371.0216
Lu-177 |  | 1872.451 | 0.29314 | 2005.2083 | 0.31393 | 9362.2548 | 1.4657 | 9363.7205 | 10026.0417 | 1.5696 | 10027.6113 | 346.4034 | 0.054231 | 346.4577 | 370.9635 | 0.058076 | 371.0216
Lu-177m |  | 1872.451 | 0.29314 | 2005.2083 | 0.31393 | 9362.2548 | 1.4657 | 9363.7205 | 10026.0417 | 1.5696 | 10027.6113 | 346.4034 | 0.054231 | 346.4577 | 370.9635 | 0.058076 | 371.0216
Lu-178 |  | 1872.451 | 0.29314 | 2005.2083 | 0.31393 | 9362.2548 | 1.4657 | 9363.7205 | 10026.0417 | 1.5696 | 10027.6113 | 346.4034 | 0.054231 | 346.4577 | 370.9635 | 0.058076 | 371.0216
Lu-178m |  | 1872.451 | 0.29314 | 2005.2083 | 0.31393 | 9362.2548 | 1.4657 | 9363.7205 | 10026.0417 | 1.5696 | 10027.6113 | 346.4034 | 0.054231 | 346.4577 | 370.9635 | 0.058076 | 371.0216
Lu-179 |  | 1872.451 | 0.29314 | 2005.2083 | 0.31393 | 9362.2548 | 1.4657 | 9363.7205 | 10026.0417 | 1.5696 | 10027.6113 | 346.4034 | 0.054231 | 346.4577 | 370.9635 | 0.058076 | 371.0216
Lu-180 |  | 1872.451 | 0.29314 | 2005.2083 | 0.31393 | 9362.2548 | 1.4657 | 9363.7205 | 10026.0417 | 1.5696 | 10027.6113 | 346.4034 | 0.054231 | 346.4577 | 370.9635 | 0.058076 | 371.0216
Lu-181 |  | 1872.451 | 0.29314 | 2005.2083 | 0.31393 | 9362.2548 | 1.4657 | 9363.7205 | 10026.0417 | 1.5696 | 10027.6113 | 346.4034 | 0.054231 | 346.4577 | 370.9635 | 0.058076 | 371.0216
Mg-27 |  | 1872.451 | 0.29314 | 2005.2083 | 0.31393 | 9362.2548 | 1.4657 | 9363.7205 | 10026.0417 | 1.5696 | 10027.6113 | 346.4034 | 0.054231 | 346.4577 | 370.9635 | 0.058076 | 371.0216
Mg-28 |  | 1872.451 | 0.29314 | 2005.2083 | 0.31393 | 9362.2548 | 1.4657 | 9363.7205 | 10026.0417 | 1.5696 | 10027.6113 | 346.4034 | 0.054231 | 346.4577 | 370.9635 | 0.058076 | 371.0216
Mn-50m |  | 1872.451 | 0.29314 | 2005.2083 | 0.31393 | 9362.2548 | 1.4657 | 9363.7205 | 10026.0417 | 1.5696 | 10027.6113 | 346.4034 | 0.054231 | 346.4577 | 370.9635 | 0.058076 | 371.0216
Mn-51 |  | 1872.451 | 0.29314 | 2005.2083 | 0.31393 | 9362.2548 | 1.4657 | 9363.7205 | 10026.0417 | 1.5696 | 10027.6113 | 346.4034 | 0.054231 | 346.4577 | 370.9635 | 0.058076 | 371.0216
Mn-52 |  | 1872.451 | 0.29314 | 2005.2083 | 0.31393 | 9362.2548 | 1.4657 | 9363.7205 | 10026.0417 | 1.5696 | 10027.6113 | 346.4034 | 0.054231 | 346.4577 | 370.9635 | 0.058076 | 371.0216
Mn-52m |  | 1872.451 | 0.29314 | 2005.2083 | 0.31393 | 9362.2548 | 1.4657 | 9363.7205 | 10026.0417 | 1.5696 | 10027.6113 | 346.4034 | 0.054231 | 346.4577 | 370.9635 | 0.058076 | 371.0216
Mn-53 |  | 1872.451 | 0.29314 | 2005.2083 | 0.31393 | 9362.2548 | 1.4657 | 9363.7205 | 10026.0417 | 1.5696 | 10027.6113 | 346.4034 | 0.054231 | 346.4577 | 370.9635 | 0.058076 | 371.0216
Mn-54 |  | 1872.451 | 0.29314 | 2005.2083 | 0.31393 | 9362.2548 | 1.4657 | 9363.7205 | 10026.0417 | 1.5696 | 10027.6113 | 346.4034 | 0.054231 | 346.4577 | 370.9635 | 0.058076 | 371.0216
Mn-56 |  | 1872.451 | 0.29314 | 2005.2083 | 0.31393 | 9362.2548 | 1.4657 | 9363.7205 | 10026.0417 | 1.5696 | 10027.6113 | 346.4034 | 0.054231 | 346.4577 | 370.9635 | 0.058076 | 371.0216
Mn-57 |  | 1872.451 | 0.29314 | 2005.2083 | 0.31393 | 9362.2548 | 1.4657 | 9363.7205 | 10026.0417 | 1.5696 | 10027.6113 | 346.4034 | 0.054231 | 346.4577 | 370.9635 | 0.058076 | 371.0216
Mn-58m |  | 1872.451 | 0.29314 | 2005.2083 | 0.31393 | 9362.2548 | 1.4657 | 9363.7205 | 10026.0417 | 1.5696 | 10027.6113 | 346.4034 | 0.054231 | 346.4577 | 370.9635 | 0.058076 | 371.0216
Mo-101 |  | 1872.451 | 0.29314 | 2005.2083 | 0.31393 | 9362.2548 | 1.4657 | 9363.7205 | 10026.0417 | 1.5696 | 10027.6113 | 346.4034 | 0.054231 | 346.4577 | 370.9635 | 0.058076 | 371.0216
Mo-102 |  | 1872.451 | 0.29314 | 2005.2083 | 0.31393 | 9362.2548 | 1.4657 | 9363.7205 | 10026.0417 | 1.5696 | 10027.6113 | 346.4034 | 0.054231 | 346.4577 | 370.9635 | 0.058076 | 371.0216
Mo-89 |  | 1872.451 | 0.29314 | 2005.2083 | 0.31393 | 9362.2548 | 1.4657 | 9363.7205 | 10026.0417 | 1.5696 | 10027.6113 | 346.4034 | 0.054231 | 346.4577 | 370.9635 | 0.058076 | 371.0216
Mo-90 |  | 1872.451 | 0.29314 | 2005.2083 | 0.31393 | 9362.2548 | 1.4657 | 9363.7205 | 10026.0417 | 1.5696 | 10027.6113 | 346.4034 | 0.054231 | 346.4577 | 370.9635 | 0.058076 | 371.0216
Mo-91 |  | 1872.451 | 0.29314 | 2005.2083 | 0.31393 | 9362.2548 | 1.4657 | 9363.7205 | 10026.0417 | 1.5696 | 10027.6113 | 346.4034 | 0.054231 | 346.4577 | 370.9635 | 0.058076 | 371.0216
Mo-91m |  | 1872.451 | 0.29314 | 2005.2083 | 0.31393 | 9362.2548 | 1.4657 | 9363.7205 | 10026.0417 | 1.5696 | 10027.6113 | 346.4034 | 0.054231 | 346.4577 | 370.9635 | 0.058076 | 371.0216
Mo-93 |  | 1872.451 | 0.29314 | 2005.2083 | 0.31393 | 9362.2548 | 1.4657 | 9363.7205 | 10026.0417 | 1.5696 | 10027.6113 | 346.4034 | 0.054231 | 346.4577 | 370.9635 | 0.058076 | 371.0216
Mo-93m |  | 1872.451 | 0.29314 | 2005.2083 | 0.31393 | 9362.2548 | 1.4657 | 9363.7205 | 10026.0417 | 1.5696 | 10027.6113 | 346.4034 | 0.054231 | 346.4577 | 370.9635 | 0.058076 | 371.0216
Mo-99 |  | 1872.451 | 0.29314 | 2005.2083 | 0.31393 | 9362.2548 | 1.4657 | 9363.7205 | 10026.0417 | 1.5696 | 10027.6113 | 346.4034 | 0.054231 | 346.4577 | 370.9635 | 0.058076 | 371.0216
N-13 |  | 1872.451 | 0.29314 | 2005.2083 | 0.31393 | 9362.2548 | 1.4657 | 9363.7205 | 10026.0417 | 1.5696 | 10027.6113 | 346.4034 | 0.054231 | 346.4577 | 370.9635 | 0.058076 | 371.0216
N-16 |  | 1872.451 | 0.29314 | 2005.2083 | 0.31393 | 9362.2548 | 1.4657 | 9363.7205 | 10026.0417 | 1.5696 | 10027.6113 | 346.4034 | 0.054231 | 346.4577 | 370.9635 | 0.058076 | 371.0216
Na-22 |  | 1872.451 | 0.29314 | 2005.2083 | 0.31393 | 9362.2548 | 1.4657 | 9363.7205 | 10026.0417 | 1.5696 | 10027.6113 | 346.4034 | 0.054231 | 346.4577 | 370.9635 | 0.058076 | 371.0216
Na-24 |  | 1872.451 | 0.29314 | 2005.2083 | 0.31393 | 9362.2548 | 1.4657 | 9363.7205 | 10026.0417 | 1.5696 | 10027.6113 | 346.4034 | 0.054231 | 346.4577 | 370.9635 | 0.058076 | 371.0216
Nb-87 |  | 1872.451 | 0.29314 | 2005.2083 | 0.31393 | 9362.2548 | 1.4657 | 9363.7205 | 10026.0417 | 1.5696 | 10027.6113 | 346.4034 | 0.054231 | 346.4577 | 370.9635 | 0.058076 | 371.0216
Nb-88 |  | 1872.451 | 0.29314 | 2005.2083 | 0.31393 | 9362.2548 | 1.4657 | 9363.7205 | 10026.0417 | 1.5696 | 10027.6113 | 346.4034 | 0.054231 | 346.4577 | 370.9635 | 0.058076 | 371.0216
Nb-88m |  | 1872.451 | 0.29314 | 2005.2083 | 0.31393 | 9362.2548 | 1.4657 | 9363.7205 | 10026.0417 | 1.5696 | 10027.6113 | 346.4034 | 0.054231 | 346.4577 | 370.9635 | 0.058076 | 371.0216
Nb-89 |  | 1872.451 | 0.29314 | 2005.2083 | 0.31393 | 9362.2548 | 1.4657 | 9363.7205 | 10026.0417 | 1.5696 | 10027.6113 | 346.4034 | 0.054231 | 346.4577 | 370.9635 | 0.058076 | 371.0216
Nb-89m |  | 1872.451 | 0.29314 | 2005.2083 | 0.31393 | 9362.2548 | 1.4657 | 9363.7205 | 10026.0417 | 1.5696 | 10027.6113 | 346.4034 | 0.054231 | 346.4577 | 370.9635 | 0.058076 | 371.0216
Nb-90 |  | 1872.451 | 0.29314 | 2005.2083 | 0.31393 | 9362.2548 | 1.4657 | 9363.7205 | 10026.0417 | 1.5696 | 10027.6113 | 346.4034 | 0.054231 | 346.4577 | 370.9635 | 0.058076 | 371.0216
Nb-91 |  | 1872.451 | 0.29314 | 2005.2083 | 0.31393 | 9362.2548 | 1.4657 | 9363.7205 | 10026.0417 | 1.5696 | 10027.6113 | 346.4034 | 0.054231 | 346.4577 | 370.9635 | 0.058076 | 371.0216
Nb-91m |  | 1872.451 | 0.29314 | 2005.2083 | 0.31393 | 9362.2548 | 1.4657 | 9363.7205 | 10026.0417 | 1.5696 | 10027.6113 | 346.4034 | 0.054231 | 346.4577 | 370.9635 | 0.058076 | 371.0216
Nb-92 |  | 1872.451 | 0.29314 | 2005.2083 | 0.31393 | 9362.2548 | 1.4657 | 9363.7205 | 10026.0417 | 1.5696 | 10027.6113 | 346.4034 | 0.054231 | 346.4577 | 370.9635 | 0.058076 | 371.0216
Nb-92m |  | 1872.451 | 0.29314 | 2005.2083 | 0.31393 | 9362.2548 | 1.4657 | 9363.7205 | 10026.0417 | 1.5696 | 10027.6113 | 346.4034 | 0.054231 | 346.4577 | 370.9635 | 0.058076 | 371.0216
Nb-93m |  | 1872.451 | 0.29314 | 2005.2083 | 0.31393 | 9362.2548 | 1.4657 | 9363.7205 | 10026.0417 | 1.5696 | 10027.6113 | 346.4034 | 0.054231 | 346.4577 | 370.9635 | 0.058076 | 371.0216
Nb-94 |  | 1872.451 | 0.29314 | 2005.2083 | 0.31393 | 9362.2548 | 1.4657 | 9363.7205 | 10026.0417 | 1.5696 | 10027.6113 | 346.4034 | 0.054231 | 346.4577 | 370.9635 | 0.058076 | 371.0216
Nb-94m |  | 1872.451 | 0.29314 | 2005.2083 | 0.31393 | 9362.2548 | 1.4657 | 9363.7205 | 10026.0417 | 1.5696 | 10027.6113 | 346.4034 | 0.054231 | 346.4577 | 370.9635 | 0.058076 | 371.0216
Nb-95 |  | 1872.451 | 0.29314 | 2005.2083 | 0.31393 | 9362.2548 | 1.4657 | 9363.7205 | 10026.0417 | 1.5696 | 10027.6113 | 346.4034 | 0.054231 | 346.4577 | 370.9635 | 0.058076 | 371.0216
Nb-95m |  | 1872.451 | 0.29314 | 2005.2083 | 0.31393 | 9362.2548 | 1.4657 | 9363.7205 | 10026.0417 | 1.5696 | 10027.6113 | 346.4034 | 0.054231 | 346.4577 | 370.9635 | 0.058076 | 371.0216
Nb-96 |  | 1872.451 | 0.29314 | 2005.2083 | 0.31393 | 9362.2548 | 1.4657 | 9363.7205 | 10026.0417 | 1.5696 | 10027.6113 | 346.4034 | 0.054231 | 346.4577 | 370.9635 | 0.058076 | 371.0216
Nb-97 |  | 1872.451 | 0.29314 | 2005.2083 | 0.31393 | 9362.2548 | 1.4657 | 9363.7205 | 10026.0417 | 1.5696 | 10027.6113 | 346.4034 | 0.054231 | 346.4577 | 370.9635 | 0.058076 | 371.0216
Nb-98m |  | 1872.451 | 0.29314 | 2005.2083 | 0.31393 | 9362.2548 | 1.4657 | 9363.7205 | 10026.0417 | 1.5696 | 10027.6113 | 346.4034 | 0.054231 | 346.4577 | 370.9635 | 0.058076 | 371.0216
Nb-99 |  | 1872.451 | 0.29314 | 2005.2083 | 0.31393 | 9362.2548 | 1.4657 | 9363.7205 | 10026.0417 | 1.5696 | 10027.6113 | 346.4034 | 0.054231 | 346.4577 | 370.9635 | 0.058076 | 371.0216
Nb-99m |  | 1872.451 | 0.29314 | 2005.2083 | 0.31393 | 9362.2548 | 1.4657 | 9363.7205 | 10026.0417 | 1.5696 | 10027.6113 | 346.4034 | 0.054231 | 346.4577 | 370.9635 | 0.058076 | 371.0216
Nd-134 |  | 1872.451 | 0.29314 | 2005.2083 | 0.31393 | 9362.2548 | 1.4657 | 9363.7205 | 10026.0417 | 1.5696 | 10027.6113 | 346.4034 | 0.054231 | 346.4577 | 370.9635 | 0.058076 | 371.0216
Nd-135 |  | 1872.451 | 0.29314 | 2005.2083 | 0.31393 | 9362.2548 | 1.4657 | 9363.7205 | 10026.0417 | 1.5696 | 10027.6113 | 346.4034 | 0.054231 | 346.4577 | 370.9635 | 0.058076 | 371.0216
Nd-136 |  | 1872.451 | 0.29314 | 2005.2083 | 0.31393 | 9362.2548 | 1.4657 | 9363.7205 | 10026.0417 | 1.5696 | 10027.6113 | 346.4034 | 0.054231 | 346.4577 | 370.9635 | 0.058076 | 371.0216
Nd-137 |  | 1872.451 | 0.29314 | 2005.2083 | 0.31393 | 9362.2548 | 1.4657 | 9363.7205 | 10026.0417 | 1.5696 | 10027.6113 | 346.4034 | 0.054231 | 346.4577 | 370.9635 | 0.058076 | 371.0216
Nd-138 |  | 1872.451 | 0.29314 | 2005.2083 | 0.31393 | 9362.2548 | 1.4657 | 9363.7205 | 10026.0417 | 1.5696 | 10027.6113 | 346.4034 | 0.054231 | 346.4577 | 370.9635 | 0.058076 | 371.0216
Nd-139 |  | 1872.451 | 0.29314 | 2005.2083 | 0.31393 | 9362.2548 | 1.4657 | 9363.7205 | 10026.0417 | 1.5696 | 10027.6113 | 346.4034 | 0.054231 | 346.4577 | 370.9635 | 0.058076 | 371.0216
Nd-139m |  | 1872.451 | 0.29314 | 2005.2083 | 0.31393 | 9362.2548 | 1.4657 | 9363.7205 | 10026.0417 | 1.5696 | 10027.6113 | 346.4034 | 0.054231 | 346.4577 | 370.9635 | 0.058076 | 371.0216
Nd-140 |  | 1872.451 | 0.29314 | 2005.2083 | 0.31393 | 9362.2548 | 1.4657 | 9363.7205 | 10026.0417 | 1.5696 | 10027.6113 | 346.4034 | 0.054231 | 346.4577 | 370.9635 | 0.058076 | 371.0216
Nd-141 |  | 1872.451 | 0.29314 | 2005.2083 | 0.31393 | 9362.2548 | 1.4657 | 9363.7205 | 10026.0417 | 1.5696 | 10027.6113 | 346.4034 | 0.054231 | 346.4577 | 370.9635 | 0.058076 | 371.0216
Nd-141m |  | 1872.451 | 0.29314 | 2005.2083 | 0.31393 | 9362.2548 | 1.4657 | 9363.7205 | 10026.0417 | 1.5696 | 10027.6113 | 346.4034 | 0.054231 | 346.4577 | 370.9635 | 0.058076 | 371.0216
Nd-144 |  | 1872.451 | 0.29314 | 2005.2083 | 0.31393 | 9362.2548 | 1.4657 | 9363.7205 | 10026.0417 | 1.5696 | 10027.6113 | 346.4034 | 0.054231 | 346.4577 | 370.9635 | 0.058076 | 371.0216
Nd-147 |  | 1872.451 | 0.29314 | 2005.2083 | 0.31393 | 9362.2548 | 1.4657 | 9363.7205 | 10026.0417 | 1.5696 | 10027.6113 | 346.4034 | 0.054231 | 346.4577 | 370.9635 | 0.058076 | 371.0216
Nd-149 |  | 1872.451 | 0.29314 | 2005.2083 | 0.31393 | 9362.2548 | 1.4657 | 9363.7205 | 10026.0417 | 1.5696 | 10027.6113 | 346.4034 | 0.054231 | 346.4577 | 370.9635 | 0.058076 | 371.0216
Nd-151 |  | 1872.451 | 0.29314 | 2005.2083 | 0.31393 | 9362.2548 | 1.4657 | 9363.7205 | 10026.0417 | 1.5696 | 10027.6113 | 346.4034 | 0.054231 | 346.4577 | 370.9635 | 0.058076 | 371.0216
Nd-152 |  | 1872.451 | 0.29314 | 2005.2083 | 0.31393 | 9362.2548 | 1.4657 | 9363.7205 | 10026.0417 | 1.5696 | 10027.6113 | 346.4034 | 0.054231 | 346.4577 | 370.9635 | 0.058076 | 371.0216
Ne-19 |  | 1872.451 | 0.29314 | 2005.2083 | 0.31393 | 9362.2548 | 1.4657 | 9363.7205 | 10026.0417 | 1.5696 | 10027.6113 | 346.4034 | 0.054231 | 346.4577 | 370.9635 | 0.058076 | 371.0216
Ne-24 |  | 1872.451 | 0.29314 | 2005.2083 | 0.31393 | 9362.2548 | 1.4657 | 9363.7205 | 10026.0417 | 1.5696 | 10027.6113 | 346.4034 | 0.054231 | 346.4577 | 370.9635 | 0.058076 | 371.0216
Ni-56 |  | 1872.451 | 0.29314 | 2005.2083 | 0.31393 | 9362.2548 | 1.4657 | 9363.7205 | 10026.0417 | 1.5696 | 10027.6113 | 346.4034 | 0.054231 | 346.4577 | 370.9635 | 0.058076 | 371.0216
Ni-57 |  | 1872.451 | 0.29314 | 2005.2083 | 0.31393 | 9362.2548 | 1.4657 | 9363.7205 | 10026.0417 | 1.5696 | 10027.6113 | 346.4034 | 0.054231 | 346.4577 | 370.9635 | 0.058076 | 371.0216
Ni-59 |  | 1872.451 | 0.29314 | 2005.2083 | 0.31393 | 9362.2548 | 1.4657 | 9363.7205 | 10026.0417 | 1.5696 | 10027.6113 | 346.4034 | 0.054231 | 346.4577 | 370.9635 | 0.058076 | 371.0216
Ni-63 |  | 1872.451 | 0.29314 | 2005.2083 | 0.31393 | 9362.2548 | 1.4657 | 9363.7205 | 10026.0417 | 1.5696 | 10027.6113 | 346.4034 | 0.054231 | 346.4577 | 370.9635 | 0.058076 | 371.0216
Ni-65 |  | 1872.451 | 0.29314 | 2005.2083 | 0.31393 | 9362.2548 | 1.4657 | 9363.7205 | 10026.0417 | 1.5696 | 10027.6113 | 346.4034 | 0.054231 | 346.4577 | 370.9635 | 0.058076 | 371.0216
Ni-66 |  | 1872.451 | 0.29314 | 2005.2083 | 0.31393 | 9362.2548 | 1.4657 | 9363.7205 | 10026.0417 | 1.5696 | 10027.6113 | 346.4034 | 0.054231 | 346.4577 | 370.9635 | 0.058076 | 371.0216
Np-232 |  | 1872.451 | 0.29314 | 2005.2083 | 0.31393 | 9362.2548 | 1.4657 | 9363.7205 | 10026.0417 | 1.5696 | 10027.6113 | 346.4034 | 0.054231 | 346.4577 | 370.9635 | 0.058076 | 371.0216
Np-233 |  | 1872.451 | 0.29314 | 2005.2083 | 0.31393 | 9362.2548 | 1.4657 | 9363.7205 | 10026.0417 | 1.5696 | 10027.6113 | 346.4034 | 0.054231 | 346.4577 | 370.9635 | 0.058076 | 371.0216
Np-234 |  | 1872.451 | 0.29314 | 2005.2083 | 0.31393 | 9362.2548 | 1.4657 | 9363.7205 | 10026.0417 | 1.5696 | 10027.6113 | 346.4034 | 0.054231 | 346.4577 | 370.9635 | 0.058076 | 371.0216
Np-235 |  | 1872.451 | 0.29314 | 2005.2083 | 0.31393 | 9362.2548 | 1.4657 | 9363.7205 | 10026.0417 | 1.5696 | 10027.6113 | 346.4034 | 0.054231 | 346.4577 | 370.9635 | 0.058076 | 371.0216
Np-236 |  | 1872.451 | 0.29314 | 2005.2083 | 0.31393 | 9362.2548 | 1.4657 | 9363.7205 | 10026.0417 | 1.5696 | 10027.6113 | 346.4034 | 0.054231 | 346.4577 | 370.9635 | 0.058076 | 371.0216
Np-236m |  | 1872.451 | 0.29314 | 2005.2083 | 0.31393 | 9362.2548 | 1.4657 | 9363.7205 | 10026.0417 | 1.5696 | 10027.6113 | 346.4034 | 0.054231 | 346.4577 | 370.9635 | 0.058076 | 371.0216
Np-237 | SE | 1872.451 | 0.29314 | 2005.2083 | 0.31393 | 9362.2548 | 1.4657 | 9363.7205 | 10026.0417 | 1.5696 | 10027.6113 | 346.4034 | 0.054231 | 346.4577 | 370.9635 | 0.058076 | 371.0216
Np-238 |  | 1872.451 | 0.29314 | 2005.2083 | 0.31393 | 9362.2548 | 1.4657 | 9363.7205 | 10026.0417 | 1.5696 | 10027.6113 | 346.4034 | 0.054231 | 346.4577 | 370.9635 | 0.058076 | 371.0216
Np-239 |  | 1872.451 | 0.29314 | 2005.2083 | 0.31393 | 9362.2548 | 1.4657 | 9363.7205 | 10026.0417 | 1.5696 | 10027.6113 | 346.4034 | 0.054231 | 346.4577 | 370.9635 | 0.058076 | 371.0216
Np-240 |  | 1872.451 | 0.29314 | 2005.2083 | 0.31393 | 9362.2548 | 1.4657 | 9363.7205 | 10026.0417 | 1.5696 | 10027.6113 | 346.4034 | 0.054231 | 346.4577 | 370.9635 | 0.058076 | 371.0216
Np-240m |  | 1872.451 | 0.29314 | 2005.2083 | 0.31393 | 9362.2548 | 1.4657 | 9363.7205 | 10026.0417 | 1.5696 | 10027.6113 | 346.4034 | 0.054231 | 346.4577 | 370.9635 | 0.058076 | 371.0216
Np-241 |  | 1872.451 | 0.29314 | 2005.2083 | 0.31393 | 9362.2548 | 1.4657 | 9363.7205 | 10026.0417 | 1.5696 | 10027.6113 | 346.4034 | 0.054231 | 346.4577 | 370.9635 | 0.058076 | 371.0216
Np-242 |  | 1872.451 | 0.29314 | 2005.2083 | 0.31393 | 9362.2548 | 1.4657 | 9363.7205 | 10026.0417 | 1.5696 | 10027.6113 | 346.4034 | 0.054231 | 346.4577 | 370.9635 | 0.058076 | 371.0216
Np-242m |  | 1872.451 | 0.29314 | 2005.2083 | 0.31393 | 9362.2548 | 1.4657 | 9363.7205 | 10026.0417 | 1.5696 | 10027.6113 | 346.4034 | 0.054231 | 346.4577 | 370.9635 | 0.058076 | 371.0216
O-14 |  | 1872.451 | 0.29314 | 2005.2083 | 0.31393 | 9362.2548 | 1.4657 | 9363.7205 | 10026.0417 | 1.5696 | 10027.6113 | 346.4034 | 0.054231 | 346.4577 | 370.9635 | 0.058076 | 371.0216
O-15 |  | 1872.451 | 0.29314 | 2005.2083 | 0.31393 | 9362.2548 | 1.4657 | 9363.7205 | 10026.0417 | 1.5696 | 10027.6113 | 346.4034 | 0.054231 | 346.4577 | 370.9635 | 0.058076 | 371.0216
O-19 |  | 1872.451 | 0.29314 | 2005.2083 | 0.31393 | 9362.2548 | 1.4657 | 9363.7205 | 10026.0417 | 1.5696 | 10027.6113 | 346.4034 | 0.054231 | 346.4577 | 370.9635 | 0.058076 | 371.0216
Os-180 |  | 1872.451 | 0.29314 | 2005.2083 | 0.31393 | 9362.2548 | 1.4657 | 9363.7205 | 10026.0417 | 1.5696 | 10027.6113 | 346.4034 | 0.054231 | 346.4577 | 370.9635 | 0.058076 | 371.0216
Os-181 |  | 1872.451 | 0.29314 | 2005.2083 | 0.31393 | 9362.2548 | 1.4657 | 9363.7205 | 10026.0417 | 1.5696 | 10027.6113 | 346.4034 | 0.054231 | 346.4577 | 370.9635 | 0.058076 | 371.0216
Os-182 |  | 1872.451 | 0.29314 | 2005.2083 | 0.31393 | 9362.2548 | 1.4657 | 9363.7205 | 10026.0417 | 1.5696 | 10027.6113 | 346.4034 | 0.054231 | 346.4577 | 370.9635 | 0.058076 | 371.0216
Os-183 |  | 1872.451 | 0.29314 | 2005.2083 | 0.31393 | 9362.2548 | 1.4657 | 9363.7205 | 10026.0417 | 1.5696 | 10027.6113 | 346.4034 | 0.054231 | 346.4577 | 370.9635 | 0.058076 | 371.0216
Os-183m |  | 1872.451 | 0.29314 | 2005.2083 | 0.31393 | 9362.2548 | 1.4657 | 9363.7205 | 10026.0417 | 1.5696 | 10027.6113 | 346.4034 | 0.054231 | 346.4577 | 370.9635 | 0.058076 | 371.0216
Os-185 |  | 1872.451 | 0.29314 | 2005.2083 | 0.31393 | 9362.2548 | 1.4657 | 9363.7205 | 10026.0417 | 1.5696 | 10027.6113 | 346.4034 | 0.054231 | 346.4577 | 370.9635 | 0.058076 | 371.0216
Os-186 |  | 1872.451 | 0.29314 | 2005.2083 | 0.31393 | 9362.2548 | 1.4657 | 9363.7205 | 10026.0417 | 1.5696 | 10027.6113 | 346.4034 | 0.054231 | 346.4577 | 370.9635 | 0.058076 | 371.0216
Os-189m |  | 1872.451 | 0.29314 | 2005.2083 | 0.31393 | 9362.2548 | 1.4657 | 9363.7205 | 10026.0417 | 1.5696 | 10027.6113 | 346.4034 | 0.054231 | 346.4577 | 370.9635 | 0.058076 | 371.0216
Os-190m |  | 1872.451 | 0.29314 | 2005.2083 | 0.31393 | 9362.2548 | 1.4657 | 9363.7205 | 10026.0417 | 1.5696 | 10027.6113 | 346.4034 | 0.054231 | 346.4577 | 370.9635 | 0.058076 | 371.0216
Os-191 |  | 1872.451 | 0.29314 | 2005.2083 | 0.31393 | 9362.2548 | 1.4657 | 9363.7205 | 10026.0417 | 1.5696 | 10027.6113 | 346.4034 | 0.054231 | 346.4577 | 370.9635 | 0.058076 | 371.0216
Os-191m |  | 1872.451 | 0.29314 | 2005.2083 | 0.31393 | 9362.2548 | 1.4657 | 9363.7205 | 10026.0417 | 1.5696 | 10027.6113 | 346.4034 | 0.054231 | 346.4577 | 370.9635 | 0.058076 | 371.0216
Os-193 |  | 1872.451 | 0.29314 | 2005.2083 | 0.31393 | 9362.2548 | 1.4657 | 9363.7205 | 10026.0417 | 1.5696 | 10027.6113 | 346.4034 | 0.054231 | 346.4577 | 370.9635 | 0.058076 | 371.0216
Os-194 |  | 1872.451 | 0.29314 | 2005.2083 | 0.31393 | 9362.2548 | 1.4657 | 9363.7205 | 10026.0417 | 1.5696 | 10027.6113 | 346.4034 | 0.054231 | 346.4577 | 370.9635 | 0.058076 | 371.0216
Os-196 |  | 1872.451 | 0.29314 | 2005.2083 | 0.31393 | 9362.2548 | 1.4657 | 9363.7205 | 10026.0417 | 1.5696 | 10027.6113 | 346.4034 | 0.054231 | 346.4577 | 370.9635 | 0.058076 | 371.0216
P-30 |  | 1872.451 | 0.29314 | 2005.2083 | 0.31393 | 9362.2548 | 1.4657 | 9363.7205 | 10026.0417 | 1.5696 | 10027.6113 | 346.4034 | 0.054231 | 346.4577 | 370.9635 | 0.058076 | 371.0216
P-32 |  | 1872.451 | 0.29314 | 2005.2083 | 0.31393 | 9362.2548 | 1.4657 | 9363.7205 | 10026.0417 | 1.5696 | 10027.6113 | 346.4034 | 0.054231 | 346.4577 | 370.9635 | 0.058076 | 371.0216
P-33 |  | 1872.451 | 0.29314 | 2005.2083 | 0.31393 | 9362.2548 | 1.4657 | 9363.7205 | 10026.0417 | 1.5696 | 10027.6113 | 346.4034 | 0.054231 | 346.4577 | 370.9635 | 0.058076 | 371.0216
Pa-227 |  | 1872.451 | 0.29314 | 2005.2083 | 0.31393 | 9362.2548 | 1.4657 | 9363.7205 | 10026.0417 | 1.5696 | 10027.6113 | 346.4034 | 0.054231 | 346.4577 | 370.9635 | 0.058076 | 371.0216
Pa-228 |  | 1872.451 | 0.29314 | 2005.2083 | 0.31393 | 9362.2548 | 1.4657 | 9363.7205 | 10026.0417 | 1.5696 | 10027.6113 | 346.4034 | 0.054231 | 346.4577 | 370.9635 | 0.058076 | 371.0216
Pa-229 |  | 1872.451 | 0.29314 | 2005.2083 | 0.31393 | 9362.2548 | 1.4657 | 9363.7205 | 10026.0417 | 1.5696 | 10027.6113 | 346.4034 | 0.054231 | 346.4577 | 370.9635 | 0.058076 | 371.0216
Pa-230 |  | 1872.451 | 0.29314 | 2005.2083 | 0.31393 | 9362.2548 | 1.4657 | 9363.7205 | 10026.0417 | 1.5696 | 10027.6113 | 346.4034 | 0.054231 | 346.4577 | 370.9635 | 0.058076 | 371.0216
Pa-231 |  | 1872.451 | 0.29314 | 2005.2083 | 0.31393 | 9362.2548 | 1.4657 | 9363.7205 | 10026.0417 | 1.5696 | 10027.6113 | 346.4034 | 0.054231 | 346.4577 | 370.9635 | 0.058076 | 371.0216
Pa-232 |  | 1872.451 | 0.29314 | 2005.2083 | 0.31393 | 9362.2548 | 1.4657 | 9363.7205 | 10026.0417 | 1.5696 | 10027.6113 | 346.4034 | 0.054231 | 346.4577 | 370.9635 | 0.058076 | 371.0216
Pa-233 | SE | 1872.451 | 0.29314 | 2005.2083 | 0.31393 | 9362.2548 | 1.4657 | 9363.7205 | 10026.0417 | 1.5696 | 10027.6113 | 346.4034 | 0.054231 | 346.4577 | 370.9635 | 0.058076 | 371.0216
Pa-234 |  | 1872.451 | 0.29314 | 2005.2083 | 0.31393 | 9362.2548 | 1.4657 | 9363.7205 | 10026.0417 | 1.5696 | 10027.6113 | 346.4034 | 0.054231 | 346.4577 | 370.9635 | 0.058076 | 371.0216
Pa-234m |  | 1872.451 | 0.29314 | 2005.2083 | 0.31393 | 9362.2548 | 1.4657 | 9363.7205 | 10026.0417 | 1.5696 | 10027.6113 | 346.4034 | 0.054231 | 346.4577 | 370.9635 | 0.058076 | 371.0216
Pa-235 |  | 1872.451 | 0.29314 | 2005.2083 | 0.31393 | 9362.2548 | 1.4657 | 9363.7205 | 10026.0417 | 1.5696 | 10027.6113 | 346.4034 | 0.054231 | 346.4577 | 370.9635 | 0.058076 | 371.0216
Pa-236 |  | 1872.451 | 0.29314 | 2005.2083 | 0.31393 | 9362.2548 | 1.4657 | 9363.7205 | 10026.0417 | 1.5696 | 10027.6113 | 346.4034 | 0.054231 | 346.4577 | 370.9635 | 0.058076 | 371.0216
Pa-237 |  | 1872.451 | 0.29314 | 2005.2083 | 0.31393 | 9362.2548 | 1.4657 | 9363.7205 | 10026.0417 | 1.5696 | 10027.6113 | 346.4034 | 0.054231 | 346.4577 | 370.9635 | 0.058076 | 371.0216
Pb-194 |  | 1872.451 | 0.29314 | 2005.2083 | 0.31393 | 9362.2548 | 1.4657 | 9363.7205 | 10026.0417 | 1.5696 | 10027.6113 | 346.4034 | 0.054231 | 346.4577 | 370.9635 | 0.058076 | 371.0216
Pb-195m |  | 1872.451 | 0.29314 | 2005.2083 | 0.31393 | 9362.2548 | 1.4657 | 9363.7205 | 10026.0417 | 1.5696 | 10027.6113 | 346.4034 | 0.054231 | 346.4577 | 370.9635 | 0.058076 | 371.0216
Pb-196 |  | 1872.451 | 0.29314 | 2005.2083 | 0.31393 | 9362.2548 | 1.4657 | 9363.7205 | 10026.0417 | 1.5696 | 10027.6113 | 346.4034 | 0.054231 | 346.4577 | 370.9635 | 0.058076 | 371.0216
Pb-197 |  | 1872.451 | 0.29314 | 2005.2083 | 0.31393 | 9362.2548 | 1.4657 | 9363.7205 | 10026.0417 | 1.5696 | 10027.6113 | 346.4034 | 0.054231 | 346.4577 | 370.9635 | 0.058076 | 371.0216
Pb-197m |  | 1872.451 | 0.29314 | 2005.2083 | 0.31393 | 9362.2548 | 1.4657 | 9363.7205 | 10026.0417 | 1.5696 | 10027.6113 | 346.4034 | 0.054231 | 346.4577 | 370.9635 | 0.058076 | 371.0216
Pb-198 |  | 1872.451 | 0.29314 | 2005.2083 | 0.31393 | 9362.2548 | 1.4657 | 9363.7205 | 10026.0417 | 1.5696 | 10027.6113 | 346.4034 | 0.054231 | 346.4577 | 370.9635 | 0.058076 | 371.0216
Pb-199 |  | 1872.451 | 0.29314 | 2005.2083 | 0.31393 | 9362.2548 | 1.4657 | 9363.7205 | 10026.0417 | 1.5696 | 10027.6113 | 346.4034 | 0.054231 | 346.4577 | 370.9635 | 0.058076 | 371.0216
Pb-200 |  | 1872.451 | 0.29314 | 2005.2083 | 0.31393 | 9362.2548 | 1.4657 | 9363.7205 | 10026.0417 | 1.5696 | 10027.6113 | 346.4034 | 0.054231 | 346.4577 | 370.9635 | 0.058076 | 371.0216
Pb-201 |  | 1872.451 | 0.29314 | 2005.2083 | 0.31393 | 9362.2548 | 1.4657 | 9363.7205 | 10026.0417 | 1.5696 | 10027.6113 | 346.4034 | 0.054231 | 346.4577 | 370.9635 | 0.058076 | 371.0216
Pb-201m |  | 1872.451 | 0.29314 | 2005.2083 | 0.31393 | 9362.2548 | 1.4657 | 9363.7205 | 10026.0417 | 1.5696 | 10027.6113 | 346.4034 | 0.054231 | 346.4577 | 370.9635 | 0.058076 | 371.0216
Pb-202 |  | 1872.451 | 0.29314 | 2005.2083 | 0.31393 | 9362.2548 | 1.4657 | 9363.7205 | 10026.0417 | 1.5696 | 10027.6113 | 346.4034 | 0.054231 | 346.4577 | 370.9635 | 0.058076 | 371.0216
Pb-202m |  | 1872.451 | 0.29314 | 2005.2083 | 0.31393 | 9362.2548 | 1.4657 | 9363.7205 | 10026.0417 | 1.5696 | 10027.6113 | 346.4034 | 0.054231 | 346.4577 | 370.9635 | 0.058076 | 371.0216
Pb-203 |  | 1872.451 | 0.29314 | 2005.2083 | 0.31393 | 9362.2548 | 1.4657 | 9363.7205 | 10026.0417 | 1.5696 | 10027.6113 | 346.4034 | 0.054231 | 346.4577 | 370.9635 | 0.058076 | 371.0216
Pb-204m |  | 1872.451 | 0.29314 | 2005.2083 | 0.31393 | 9362.2548 | 1.4657 | 9363.7205 | 10026.0417 | 1.5696 | 10027.6113 | 346.4034 | 0.054231 | 346.4577 | 370.9635 | 0.058076 | 371.0216
Pb-205 |  | 1872.451 | 0.29314 | 2005.2083 | 0.31393 | 9362.2548 | 1.4657 | 9363.7205 | 10026.0417 | 1.5696 | 10027.6113 | 346.4034 | 0.054231 | 346.4577 | 370.9635 | 0.058076 | 371.0216
Pb-209 | SE | 1872.451 | 0.29314 | 2005.2083 | 0.31393 | 9362.2548 | 1.4657 | 9363.7205 | 10026.0417 | 1.5696 | 10027.6113 | 346.4034 | 0.054231 | 346.4577 | 370.9635 | 0.058076 | 371.0216
Pb-210 | SE | 1872.451 | 0.29314 | 2005.2083 | 0.31393 | 9362.2548 | 1.4657 | 9363.7205 | 10026.0417 | 1.5696 | 10027.6113 | 346.4034 | 0.054231 | 346.4577 | 370.9635 | 0.058076 | 371.0216
Pb-211 |  | 1872.451 | 0.29314 | 2005.2083 | 0.31393 | 9362.2548 | 1.4657 | 9363.7205 | 10026.0417 | 1.5696 | 10027.6113 | 346.4034 | 0.054231 | 346.4577 | 370.9635 | 0.058076 | 371.0216
Pb-212 |  | 1872.451 | 0.29314 | 2005.2083 | 0.31393 | 9362.2548 | 1.4657 | 9363.7205 | 10026.0417 | 1.5696 | 10027.6113 | 346.4034 | 0.054231 | 346.4577 | 370.9635 | 0.058076 | 371.0216
Pb-214 | SE | 1872.451 | 0.29314 | 2005.2083 | 0.31393 | 9362.2548 | 1.4657 | 9363.7205 | 10026.0417 | 1.5696 | 10027.6113 | 346.4034 | 0.054231 | 346.4577 | 370.9635 | 0.058076 | 371.0216
Pd-100 |  | 1872.451 | 0.29314 | 2005.2083 | 0.31393 | 9362.2548 | 1.4657 | 9363.7205 | 10026.0417 | 1.5696 | 10027.6113 | 346.4034 | 0.054231 | 346.4577 | 370.9635 | 0.058076 | 371.0216
Pd-101 |  | 1872.451 | 0.29314 | 2005.2083 | 0.31393 | 9362.2548 | 1.4657 | 9363.7205 | 10026.0417 | 1.5696 | 10027.6113 | 346.4034 | 0.054231 | 346.4577 | 370.9635 | 0.058076 | 371.0216
Pd-103 |  | 1872.451 | 0.29314 | 2005.2083 | 0.31393 | 9362.2548 | 1.4657 | 9363.7205 | 10026.0417 | 1.5696 | 10027.6113 | 346.4034 | 0.054231 | 346.4577 | 370.9635 | 0.058076 | 371.0216
Pd-107 |  | 1872.451 | 0.29314 | 2005.2083 | 0.31393 | 9362.2548 | 1.4657 | 9363.7205 | 10026.0417 | 1.5696 | 10027.6113 | 346.4034 | 0.054231 | 346.4577 | 370.9635 | 0.058076 | 371.0216
Pd-109 |  | 1872.451 | 0.29314 | 2005.2083 | 0.31393 | 9362.2548 | 1.4657 | 9363.7205 | 10026.0417 | 1.5696 | 10027.6113 | 346.4034 | 0.054231 | 346.4577 | 370.9635 | 0.058076 | 371.0216
Pd-109m |  | 1872.451 | 0.29314 | 2005.2083 | 0.31393 | 9362.2548 | 1.4657 | 9363.7205 | 10026.0417 | 1.5696 | 10027.6113 | 346.4034 | 0.054231 | 346.4577 | 370.9635 | 0.058076 | 371.0216
Pd-111 |  | 1872.451 | 0.29314 | 2005.2083 | 0.31393 | 9362.2548 | 1.4657 | 9363.7205 | 10026.0417 | 1.5696 | 10027.6113 | 346.4034 | 0.054231 | 346.4577 | 370.9635 | 0.058076 | 371.0216
Pd-112 |  | 1872.451 | 0.29314 | 2005.2083 | 0.31393 | 9362.2548 | 1.4657 | 9363.7205 | 10026.0417 | 1.5696 | 10027.6113 | 346.4034 | 0.054231 | 346.4577 | 370.9635 | 0.058076 | 371.0216
Pd-114 |  | 1872.451 | 0.29314 | 2005.2083 | 0.31393 | 9362.2548 | 1.4657 | 9363.7205 | 10026.0417 | 1.5696 | 10027.6113 | 346.4034 | 0.054231 | 346.4577 | 370.9635 | 0.058076 | 371.0216
Pd-96 |  | 1872.451 | 0.29314 | 2005.2083 | 0.31393 | 9362.2548 | 1.4657 | 9363.7205 | 10026.0417 | 1.5696 | 10027.6113 | 346.4034 | 0.054231 | 346.4577 | 370.9635 | 0.058076 | 371.0216
Pd-97 |  | 1872.451 | 0.29314 | 2005.2083 | 0.31393 | 9362.2548 | 1.4657 | 9363.7205 | 10026.0417 | 1.5696 | 10027.6113 | 346.4034 | 0.054231 | 346.4577 | 370.9635 | 0.058076 | 371.0216
Pd-98 |  | 1872.451 | 0.29314 | 2005.2083 | 0.31393 | 9362.2548 | 1.4657 | 9363.7205 | 10026.0417 | 1.5696 | 10027.6113 | 346.4034 | 0.054231 | 346.4577 | 370.9635 | 0.058076 | 371.0216
Pd-99 |  | 1872.451 | 0.29314 | 2005.2083 | 0.31393 | 9362.2548 | 1.4657 | 9363.7205 | 10026.0417 | 1.5696 | 10027.6113 | 346.4034 | 0.054231 | 346.4577 | 370.9635 | 0.058076 | 371.0216
Pm-136 |  | 1872.451 | 0.29314 | 2005.2083 | 0.31393 | 9362.2548 | 1.4657 | 9363.7205 | 10026.0417 | 1.5696 | 10027.6113 | 346.4034 | 0.054231 | 346.4577 | 370.9635 | 0.058076 | 371.0216
Pm-137m |  | 1872.451 | 0.29314 | 2005.2083 | 0.31393 | 9362.2548 | 1.4657 | 9363.7205 | 10026.0417 | 1.5696 | 10027.6113 | 346.4034 | 0.054231 | 346.4577 | 370.9635 | 0.058076 | 371.0216
Pm-139 |  | 1872.451 | 0.29314 | 2005.2083 | 0.31393 | 9362.2548 | 1.4657 | 9363.7205 | 10026.0417 | 1.5696 | 10027.6113 | 346.4034 | 0.054231 | 346.4577 | 370.9635 | 0.058076 | 371.0216
Pm-140 |  | 1872.451 | 0.29314 | 2005.2083 | 0.31393 | 9362.2548 | 1.4657 | 9363.7205 | 10026.0417 | 1.5696 | 10027.6113 | 346.4034 | 0.054231 | 346.4577 | 370.9635 | 0.058076 | 371.0216
Pm-140m |  | 1872.451 | 0.29314 | 2005.2083 | 0.31393 | 9362.2548 | 1.4657 | 9363.7205 | 10026.0417 | 1.5696 | 10027.6113 | 346.4034 | 0.054231 | 346.4577 | 370.9635 | 0.058076 | 371.0216
Pm-141 |  | 1872.451 | 0.29314 | 2005.2083 | 0.31393 | 9362.2548 | 1.4657 | 9363.7205 | 10026.0417 | 1.5696 | 10027.6113 | 346.4034 | 0.054231 | 346.4577 | 370.9635 | 0.058076 | 371.0216
Pm-142 |  | 1872.451 | 0.29314 | 2005.2083 | 0.31393 | 9362.2548 | 1.4657 | 9363.7205 | 10026.0417 | 1.5696 | 10027.6113 | 346.4034 | 0.054231 | 346.4577 | 370.9635 | 0.058076 | 371.0216
Pm-143 |  | 1872.451 | 0.29314 | 2005.2083 | 0.31393 | 9362.2548 | 1.4657 | 9363.7205 | 10026.0417 | 1.5696 | 10027.6113 | 346.4034 | 0.054231 | 346.4577 | 370.9635 | 0.058076 | 371.0216
Pm-144 |  | 1872.451 | 0.29314 | 2005.2083 | 0.31393 | 9362.2548 | 1.4657 | 9363.7205 | 10026.0417 | 1.5696 | 10027.6113 | 346.4034 | 0.054231 | 346.4577 | 370.9635 | 0.058076 | 371.0216
Pm-145 |  | 1872.451 | 0.29314 | 2005.2083 | 0.31393 | 9362.2548 | 1.4657 | 9363.7205 | 10026.0417 | 1.5696 | 10027.6113 | 346.4034 | 0.054231 | 346.4577 | 370.9635 | 0.058076 | 371.0216
Pm-146 |  | 1872.451 | 0.29314 | 2005.2083 | 0.31393 | 9362.2548 | 1.4657 | 9363.7205 | 10026.0417 | 1.5696 | 10027.6113 | 346.4034 | 0.054231 | 346.4577 | 370.9635 | 0.058076 | 371.0216
Pm-147 |  | 1872.451 | 0.29314 | 2005.2083 | 0.31393 | 9362.2548 | 1.4657 | 9363.7205 | 10026.0417 | 1.5696 | 10027.6113 | 346.4034 | 0.054231 | 346.4577 | 370.9635 | 0.058076 | 371.0216
Pm-148 |  | 1872.451 | 0.29314 | 2005.2083 | 0.31393 | 9362.2548 | 1.4657 | 9363.7205 | 10026.0417 | 1.5696 | 10027.6113 | 346.4034 | 0.054231 | 346.4577 | 370.9635 | 0.058076 | 371.0216
Pm-148m |  | 1872.451 | 0.29314 | 2005.2083 | 0.31393 | 9362.2548 | 1.4657 | 9363.7205 | 10026.0417 | 1.5696 | 10027.6113 | 346.4034 | 0.054231 | 346.4577 | 370.9635 | 0.058076 | 371.0216
Pm-149 |  | 1872.451 | 0.29314 | 2005.2083 | 0.31393 | 9362.2548 | 1.4657 | 9363.7205 | 10026.0417 | 1.5696 | 10027.6113 | 346.4034 | 0.054231 | 346.4577 | 370.9635 | 0.058076 | 371.0216
Pm-150 |  | 1872.451 | 0.29314 | 2005.2083 | 0.31393 | 9362.2548 | 1.4657 | 9363.7205 | 10026.0417 | 1.5696 | 10027.6113 | 346.4034 | 0.054231 | 346.4577 | 370.9635 | 0.058076 | 371.0216
Pm-151 |  | 1872.451 | 0.29314 | 2005.2083 | 0.31393 | 9362.2548 | 1.4657 | 9363.7205 | 10026.0417 | 1.5696 | 10027.6113 | 346.4034 | 0.054231 | 346.4577 | 370.9635 | 0.058076 | 371.0216
Pm-152 |  | 1872.451 | 0.29314 | 2005.2083 | 0.31393 | 9362.2548 | 1.4657 | 9363.7205 | 10026.0417 | 1.5696 | 10027.6113 | 346.4034 | 0.054231 | 346.4577 | 370.9635 | 0.058076 | 371.0216
Pm-152m |  | 1872.451 | 0.29314 | 2005.2083 | 0.31393 | 9362.2548 | 1.4657 | 9363.7205 | 10026.0417 | 1.5696 | 10027.6113 | 346.4034 | 0.054231 | 346.4577 | 370.9635 | 0.058076 | 371.0216
Pm-153 |  | 1872.451 | 0.29314 | 2005.2083 | 0.31393 | 9362.2548 | 1.4657 | 9363.7205 | 10026.0417 | 1.5696 | 10027.6113 | 346.4034 | 0.054231 | 346.4577 | 370.9635 | 0.058076 | 371.0216
Pm-154 |  | 1872.451 | 0.29314 | 2005.2083 | 0.31393 | 9362.2548 | 1.4657 | 9363.7205 | 10026.0417 | 1.5696 | 10027.6113 | 346.4034 | 0.054231 | 346.4577 | 370.9635 | 0.058076 | 371.0216
Pm-154m |  | 1872.451 | 0.29314 | 2005.2083 | 0.31393 | 9362.2548 | 1.4657 | 9363.7205 | 10026.0417 | 1.5696 | 10027.6113 | 346.4034 | 0.054231 | 346.4577 | 370.9635 | 0.058076 | 371.0216
Po-203 |  | 1872.451 | 0.29314 | 2005.2083 | 0.31393 | 9362.2548 | 1.4657 | 9363.7205 | 10026.0417 | 1.5696 | 10027.6113 | 346.4034 | 0.054231 | 346.4577 | 370.9635 | 0.058076 | 371.0216
Po-204 |  | 1872.451 | 0.29314 | 2005.2083 | 0.31393 | 9362.2548 | 1.4657 | 9363.7205 | 10026.0417 | 1.5696 | 10027.6113 | 346.4034 | 0.054231 | 346.4577 | 370.9635 | 0.058076 | 371.0216
Po-205 |  | 1872.451 | 0.29314 | 2005.2083 | 0.31393 | 9362.2548 | 1.4657 | 9363.7205 | 10026.0417 | 1.5696 | 10027.6113 | 346.4034 | 0.054231 | 346.4577 | 370.9635 | 0.058076 | 371.0216
Po-206 |  | 1872.451 | 0.29314 | 2005.2083 | 0.31393 | 9362.2548 | 1.4657 | 9363.7205 | 10026.0417 | 1.5696 | 10027.6113 | 346.4034 | 0.054231 | 346.4577 | 370.9635 | 0.058076 | 371.0216
Po-207 |  | 1872.451 | 0.29314 | 2005.2083 | 0.31393 | 9362.2548 | 1.4657 | 9363.7205 | 10026.0417 | 1.5696 | 10027.6113 | 346.4034 | 0.054231 | 346.4577 | 370.9635 | 0.058076 | 371.0216
Po-208 |  | 1872.451 | 0.29314 | 2005.2083 | 0.31393 | 9362.2548 | 1.4657 | 9363.7205 | 10026.0417 | 1.5696 | 10027.6113 | 346.4034 | 0.054231 | 346.4577 | 370.9635 | 0.058076 | 371.0216
Po-209 |  | 1872.451 | 0.29314 | 2005.2083 | 0.31393 | 9362.2548 | 1.4657 | 9363.7205 | 10026.0417 | 1.5696 | 10027.6113 | 346.4034 | 0.054231 | 346.4577 | 370.9635 | 0.058076 | 371.0216
Po-210 | SE | 1872.451 | 0.29314 | 2005.2083 | 0.31393 | 9362.2548 | 1.4657 | 9363.7205 | 10026.0417 | 1.5696 | 10027.6113 | 346.4034 | 0.054231 | 346.4577 | 370.9635 | 0.058076 | 371.0216
Po-211 |  | 1872.451 | 0.29314 | 2005.2083 | 0.31393 | 9362.2548 | 1.4657 | 9363.7205 | 10026.0417 | 1.5696 | 10027.6113 | 346.4034 | 0.054231 | 346.4577 | 370.9635 | 0.058076 | 371.0216
Po-212 |  | 1872.451 | 0.29314 | 2005.2083 | 0.31393 | 9362.2548 | 1.4657 | 9363.7205 | 10026.0417 | 1.5696 | 10027.6113 | 346.4034 | 0.054231 | 346.4577 | 370.9635 | 0.058076 | 371.0216
Po-212m |  | 1872.451 | 0.29314 | 2005.2083 | 0.31393 | 9362.2548 | 1.4657 | 9363.7205 | 10026.0417 | 1.5696 | 10027.6113 | 346.4034 | 0.054231 | 346.4577 | 370.9635 | 0.058076 | 371.0216
Po-213 | SE | 1872.451 | 0.29314 | 2005.2083 | 0.31393 | 9362.2548 | 1.4657 | 9363.7205 | 10026.0417 | 1.5696 | 10027.6113 | 346.4034 | 0.054231 | 346.4577 | 370.9635 | 0.058076 | 371.0216
Po-214 | SE | 1872.451 | 0.29314 | 2005.2083 | 0.31393 | 9362.2548 | 1.4657 | 9363.7205 | 10026.0417 | 1.5696 | 10027.6113 | 346.4034 | 0.054231 | 346.4577 | 370.9635 | 0.058076 | 371.0216
Po-215 |  | 1872.451 | 0.29314 | 2005.2083 | 0.31393 | 9362.2548 | 1.4657 | 9363.7205 | 10026.0417 | 1.5696 | 10027.6113 | 346.4034 | 0.054231 | 346.4577 | 370.9635 | 0.058076 | 371.0216
Po-216 |  | 1872.451 | 0.29314 | 2005.2083 | 0.31393 | 9362.2548 | 1.4657 | 9363.7205 | 10026.0417 | 1.5696 | 10027.6113 | 346.4034 | 0.054231 | 346.4577 | 370.9635 | 0.058076 | 371.0216
Po-218 | SE | 1872.451 | 0.29314 | 2005.2083 | 0.31393 | 9362.2548 | 1.4657 | 9363.7205 | 10026.0417 | 1.5696 | 10027.6113 | 346.4034 | 0.054231 | 346.4577 | 370.9635 | 0.058076 | 371.0216
Pr-134 |  | 1872.451 | 0.29314 | 2005.2083 | 0.31393 | 9362.2548 | 1.4657 | 9363.7205 | 10026.0417 | 1.5696 | 10027.6113 | 346.4034 | 0.054231 | 346.4577 | 370.9635 | 0.058076 | 371.0216
Pr-134m |  | 1872.451 | 0.29314 | 2005.2083 | 0.31393 | 9362.2548 | 1.4657 | 9363.7205 | 10026.0417 | 1.5696 | 10027.6113 | 346.4034 | 0.054231 | 346.4577 | 370.9635 | 0.058076 | 371.0216
Pr-135 |  | 1872.451 | 0.29314 | 2005.2083 | 0.31393 | 9362.2548 | 1.4657 | 9363.7205 | 10026.0417 | 1.5696 | 10027.6113 | 346.4034 | 0.054231 | 346.4577 | 370.9635 | 0.058076 | 371.0216
Pr-136 |  | 1872.451 | 0.29314 | 2005.2083 | 0.31393 | 9362.2548 | 1.4657 | 9363.7205 | 10026.0417 | 1.5696 | 10027.6113 | 346.4034 | 0.054231 | 346.4577 | 370.9635 | 0.058076 | 371.0216
Pr-137 |  | 1872.451 | 0.29314 | 2005.2083 | 0.31393 | 9362.2548 | 1.4657 | 9363.7205 | 10026.0417 | 1.5696 | 10027.6113 | 346.4034 | 0.054231 | 346.4577 | 370.9635 | 0.058076 | 371.0216
Pr-138 |  | 1872.451 | 0.29314 | 2005.2083 | 0.31393 | 9362.2548 | 1.4657 | 9363.7205 | 10026.0417 | 1.5696 | 10027.6113 | 346.4034 | 0.054231 | 346.4577 | 370.9635 | 0.058076 | 371.0216
Pr-138m |  | 1872.451 | 0.29314 | 2005.2083 | 0.31393 | 9362.2548 | 1.4657 | 9363.7205 | 10026.0417 | 1.5696 | 10027.6113 | 346.4034 | 0.054231 | 346.4577 | 370.9635 | 0.058076 | 371.0216
Pr-139 |  | 1872.451 | 0.29314 | 2005.2083 | 0.31393 | 9362.2548 | 1.4657 | 9363.7205 | 10026.0417 | 1.5696 | 10027.6113 | 346.4034 | 0.054231 | 346.4577 | 370.9635 | 0.058076 | 371.0216
Pr-140 |  | 1872.451 | 0.29314 | 2005.2083 | 0.31393 | 9362.2548 | 1.4657 | 9363.7205 | 10026.0417 | 1.5696 | 10027.6113 | 346.4034 | 0.054231 | 346.4577 | 370.9635 | 0.058076 | 371.0216
Pr-142 |  | 1872.451 | 0.29314 | 2005.2083 | 0.31393 | 9362.2548 | 1.4657 | 9363.7205 | 10026.0417 | 1.5696 | 10027.6113 | 346.4034 | 0.054231 | 346.4577 | 370.9635 | 0.058076 | 371.0216
Pr-142m |  | 1872.451 | 0.29314 | 2005.2083 | 0.31393 | 9362.2548 | 1.4657 | 9363.7205 | 10026.0417 | 1.5696 | 10027.6113 | 346.4034 | 0.054231 | 346.4577 | 370.9635 | 0.058076 | 371.0216
Pr-143 |  | 1872.451 | 0.29314 | 2005.2083 | 0.31393 | 9362.2548 | 1.4657 | 9363.7205 | 10026.0417 | 1.5696 | 10027.6113 | 346.4034 | 0.054231 | 346.4577 | 370.9635 | 0.058076 | 371.0216
Pr-144 |  | 1872.451 | 0.29314 | 2005.2083 | 0.31393 | 9362.2548 | 1.4657 | 9363.7205 | 10026.0417 | 1.5696 | 10027.6113 | 346.4034 | 0.054231 | 346.4577 | 370.9635 | 0.058076 | 371.0216
Pr-144m |  | 1872.451 | 0.29314 | 2005.2083 | 0.31393 | 9362.2548 | 1.4657 | 9363.7205 | 10026.0417 | 1.5696 | 10027.6113 | 346.4034 | 0.054231 | 346.4577 | 370.9635 | 0.058076 | 371.0216
Pr-145 |  | 1872.451 | 0.29314 | 2005.2083 | 0.31393 | 9362.2548 | 1.4657 | 9363.7205 | 10026.0417 | 1.5696 | 10027.6113 | 346.4034 | 0.054231 | 346.4577 | 370.9635 | 0.058076 | 371.0216
Pr-146 |  | 1872.451 | 0.29314 | 2005.2083 | 0.31393 | 9362.2548 | 1.4657 | 9363.7205 | 10026.0417 | 1.5696 | 10027.6113 | 346.4034 | 0.054231 | 346.4577 | 370.9635 | 0.058076 | 371.0216
Pr-147 |  | 1872.451 | 0.29314 | 2005.2083 | 0.31393 | 9362.2548 | 1.4657 | 9363.7205 | 10026.0417 | 1.5696 | 10027.6113 | 346.4034 | 0.054231 | 346.4577 | 370.9635 | 0.058076 | 371.0216
Pr-148 |  | 1872.451 | 0.29314 | 2005.2083 | 0.31393 | 9362.2548 | 1.4657 | 9363.7205 | 10026.0417 | 1.5696 | 10027.6113 | 346.4034 | 0.054231 | 346.4577 | 370.9635 | 0.058076 | 371.0216
Pr-148m |  | 1872.451 | 0.29314 | 2005.2083 | 0.31393 | 9362.2548 | 1.4657 | 9363.7205 | 10026.0417 | 1.5696 | 10027.6113 | 346.4034 | 0.054231 | 346.4577 | 370.9635 | 0.058076 | 371.0216
Pt-184 |  | 1872.451 | 0.29314 | 2005.2083 | 0.31393 | 9362.2548 | 1.4657 | 9363.7205 | 10026.0417 | 1.5696 | 10027.6113 | 346.4034 | 0.054231 | 346.4577 | 370.9635 | 0.058076 | 371.0216
Pt-186 |  | 1872.451 | 0.29314 | 2005.2083 | 0.31393 | 9362.2548 | 1.4657 | 9363.7205 | 10026.0417 | 1.5696 | 10027.6113 | 346.4034 | 0.054231 | 346.4577 | 370.9635 | 0.058076 | 371.0216
Pt-187 |  | 1872.451 | 0.29314 | 2005.2083 | 0.31393 | 9362.2548 | 1.4657 | 9363.7205 | 10026.0417 | 1.5696 | 10027.6113 | 346.4034 | 0.054231 | 346.4577 | 370.9635 | 0.058076 | 371.0216
Pt-188 |  | 1872.451 | 0.29314 | 2005.2083 | 0.31393 | 9362.2548 | 1.4657 | 9363.7205 | 10026.0417 | 1.5696 | 10027.6113 | 346.4034 | 0.054231 | 346.4577 | 370.9635 | 0.058076 | 371.0216
Pt-189 |  | 1872.451 | 0.29314 | 2005.2083 | 0.31393 | 9362.2548 | 1.4657 | 9363.7205 | 10026.0417 | 1.5696 | 10027.6113 | 346.4034 | 0.054231 | 346.4577 | 370.9635 | 0.058076 | 371.0216
Pt-190 |  | 1872.451 | 0.29314 | 2005.2083 | 0.31393 | 9362.2548 | 1.4657 | 9363.7205 | 10026.0417 | 1.5696 | 10027.6113 | 346.4034 | 0.054231 | 346.4577 | 370.9635 | 0.058076 | 371.0216
Pt-191 |  | 1872.451 | 0.29314 | 2005.2083 | 0.31393 | 9362.2548 | 1.4657 | 9363.7205 | 10026.0417 | 1.5696 | 10027.6113 | 346.4034 | 0.054231 | 346.4577 | 370.9635 | 0.058076 | 371.0216
Pt-193 |  | 1872.451 | 0.29314 | 2005.2083 | 0.31393 | 9362.2548 | 1.4657 | 9363.7205 | 10026.0417 | 1.5696 | 10027.6113 | 346.4034 | 0.054231 | 346.4577 | 370.9635 | 0.058076 | 371.0216
Pt-193m |  | 1872.451 | 0.29314 | 2005.2083 | 0.31393 | 9362.2548 | 1.4657 | 9363.7205 | 10026.0417 | 1.5696 | 10027.6113 | 346.4034 | 0.054231 | 346.4577 | 370.9635 | 0.058076 | 371.0216
Pt-195m |  | 1872.451 | 0.29314 | 2005.2083 | 0.31393 | 9362.2548 | 1.4657 | 9363.7205 | 10026.0417 | 1.5696 | 10027.6113 | 346.4034 | 0.054231 | 346.4577 | 370.9635 | 0.058076 | 371.0216
Pt-197 |  | 1872.451 | 0.29314 | 2005.2083 | 0.31393 | 9362.2548 | 1.4657 | 9363.7205 | 10026.0417 | 1.5696 | 10027.6113 | 346.4034 | 0.054231 | 346.4577 | 370.9635 | 0.058076 | 371.0216
Pt-197m |  | 1872.451 | 0.29314 | 2005.2083 | 0.31393 | 9362.2548 | 1.4657 | 9363.7205 | 10026.0417 | 1.5696 | 10027.6113 | 346.4034 | 0.054231 | 346.4577 | 370.9635 | 0.058076 | 371.0216
Pt-199 |  | 1872.451 | 0.29314 | 2005.2083 | 0.31393 | 9362.2548 | 1.4657 | 9363.7205 | 10026.0417 | 1.5696 | 10027.6113 | 346.4034 | 0.054231 | 346.4577 | 370.9635 | 0.058076 | 371.0216
Pt-200 |  | 1872.451 | 0.29314 | 2005.2083 | 0.31393 | 9362.2548 | 1.4657 | 9363.7205 | 10026.0417 | 1.5696 | 10027.6113 | 346.4034 | 0.054231 | 346.4577 | 370.9635 | 0.058076 | 371.0216
Pt-202 |  | 1872.451 | 0.29314 | 2005.2083 | 0.31393 | 9362.2548 | 1.4657 | 9363.7205 | 10026.0417 | 1.5696 | 10027.6113 | 346.4034 | 0.054231 | 346.4577 | 370.9635 | 0.058076 | 371.0216
Pu-232 |  | 1872.451 | 0.29314 | 2005.2083 | 0.31393 | 9362.2548 | 1.4657 | 9363.7205 | 10026.0417 | 1.5696 | 10027.6113 | 346.4034 | 0.054231 | 346.4577 | 370.9635 | 0.058076 | 371.0216
Pu-234 |  | 1872.451 | 0.29314 | 2005.2083 | 0.31393 | 9362.2548 | 1.4657 | 9363.7205 | 10026.0417 | 1.5696 | 10027.6113 | 346.4034 | 0.054231 | 346.4577 | 370.9635 | 0.058076 | 371.0216
Pu-235 |  | 1872.451 | 0.29314 | 2005.2083 | 0.31393 | 9362.2548 | 1.4657 | 9363.7205 | 10026.0417 | 1.5696 | 10027.6113 | 346.4034 | 0.054231 | 346.4577 | 370.9635 | 0.058076 | 371.0216
Pu-236 |  | 1872.451 | 0.29314 | 2005.2083 | 0.31393 | 9362.2548 | 1.4657 | 9363.7205 | 10026.0417 | 1.5696 | 10027.6113 | 346.4034 | 0.054231 | 346.4577 | 370.9635 | 0.058076 | 371.0216
Pu-237 |  | 1872.451 | 0.29314 | 2005.2083 | 0.31393 | 9362.2548 | 1.4657 | 9363.7205 | 10026.0417 | 1.5696 | 10027.6113 | 346.4034 | 0.054231 | 346.4577 | 370.9635 | 0.058076 | 371.0216
Pu-238 |  | 1872.451 | 0.29314 | 2005.2083 | 0.31393 | 9362.2548 | 1.4657 | 9363.7205 | 10026.0417 | 1.5696 | 10027.6113 | 346.4034 | 0.054231 | 346.4577 | 370.9635 | 0.058076 | 371.0216
Pu-239 |  | 1872.451 | 0.29314 | 2005.2083 | 0.31393 | 9362.2548 | 1.4657 | 9363.7205 | 10026.0417 | 1.5696 | 10027.6113 | 346.4034 | 0.054231 | 346.4577 | 370.9635 | 0.058076 | 371.0216
Pu-240 |  | 1872.451 | 0.29314 | 2005.2083 | 0.31393 | 9362.2548 | 1.4657 | 9363.7205 | 10026.0417 | 1.5696 | 10027.6113 | 346.4034 | 0.054231 | 346.4577 | 370.9635 | 0.058076 | 371.0216
Pu-241 |  | 1872.451 | 0.29314 | 2005.2083 | 0.31393 | 9362.2548 | 1.4657 | 9363.7205 | 10026.0417 | 1.5696 | 10027.6113 | 346.4034 | 0.054231 | 346.4577 | 370.9635 | 0.058076 | 371.0216
Pu-242 |  | 1872.451 | 0.29314 | 2005.2083 | 0.31393 | 9362.2548 | 1.4657 | 9363.7205 | 10026.0417 | 1.5696 | 10027.6113 | 346.4034 | 0.054231 | 346.4577 | 370.9635 | 0.058076 | 371.0216
Pu-243 |  | 1872.451 | 0.29314 | 2005.2083 | 0.31393 | 9362.2548 | 1.4657 | 9363.7205 | 10026.0417 | 1.5696 | 10027.6113 | 346.4034 | 0.054231 | 346.4577 | 370.9635 | 0.058076 | 371.0216
Pu-244 |  | 1872.451 | 0.29314 | 2005.2083 | 0.31393 | 9362.2548 | 1.4657 | 9363.7205 | 10026.0417 | 1.5696 | 10027.6113 | 346.4034 | 0.054231 | 346.4577 | 370.9635 | 0.058076 | 371.0216
Pu-245 |  | 1872.451 | 0.29314 | 2005.2083 | 0.31393 | 9362.2548 | 1.4657 | 9363.7205 | 10026.0417 | 1.5696 | 10027.6113 | 346.4034 | 0.054231 | 346.4577 | 370.9635 | 0.058076 | 371.0216
Pu-246 |  | 1872.451 | 0.29314 | 2005.2083 | 0.31393 | 9362.2548 | 1.4657 | 9363.7205 | 10026.0417 | 1.5696 | 10027.6113 | 346.4034 | 0.054231 | 346.4577 | 370.9635 | 0.058076 | 371.0216
Ra-219 |  | 1872.451 | 0.29314 | 2005.2083 | 0.31393 | 9362.2548 | 1.4657 | 9363.7205 | 10026.0417 | 1.5696 | 10027.6113 | 346.4034 | 0.054231 | 346.4577 | 370.9635 | 0.058076 | 371.0216
Ra-220 |  | 1872.451 | 0.29314 | 2005.2083 | 0.31393 | 9362.2548 | 1.4657 | 9363.7205 | 10026.0417 | 1.5696 | 10027.6113 | 346.4034 | 0.054231 | 346.4577 | 370.9635 | 0.058076 | 371.0216
Ra-221 |  | 1872.451 | 0.29314 | 2005.2083 | 0.31393 | 9362.2548 | 1.4657 | 9363.7205 | 10026.0417 | 1.5696 | 10027.6113 | 346.4034 | 0.054231 | 346.4577 | 370.9635 | 0.058076 | 371.0216
Ra-222 |  | 1872.451 | 0.29314 | 2005.2083 | 0.31393 | 9362.2548 | 1.4657 | 9363.7205 | 10026.0417 | 1.5696 | 10027.6113 | 346.4034 | 0.054231 | 346.4577 | 370.9635 | 0.058076 | 371.0216
Ra-223 |  | 1872.451 | 0.29314 | 2005.2083 | 0.31393 | 9362.2548 | 1.4657 | 9363.7205 | 10026.0417 | 1.5696 | 10027.6113 | 346.4034 | 0.054231 | 346.4577 | 370.9635 | 0.058076 | 371.0216
Ra-224 |  | 1872.451 | 0.29314 | 2005.2083 | 0.31393 | 9362.2548 | 1.4657 | 9363.7205 | 10026.0417 | 1.5696 | 10027.6113 | 346.4034 | 0.054231 | 346.4577 | 370.9635 | 0.058076 | 371.0216
Ra-225 | SE | 1872.451 | 0.29314 | 2005.2083 | 0.31393 | 9362.2548 | 1.4657 | 9363.7205 | 10026.0417 | 1.5696 | 10027.6113 | 346.4034 | 0.054231 | 346.4577 | 370.9635 | 0.058076 | 371.0216
Ra-226 | Y | 1872.451 | 0.29314 | 2005.2083 | 0.31393 | 9362.2548 | 1.4657 | 9363.7205 | 10026.0417 | 1.5696 | 10027.6113 | 346.4034 | 0.054231 | 346.4577 | 370.9635 | 0.058076 | 371.0216
Ra-227 |  | 1872.451 | 0.29314 | 2005.2083 | 0.31393 | 9362.2548 | 1.4657 | 9363.7205 | 10026.0417 | 1.5696 | 10027.6113 | 346.4034 | 0.054231 | 346.4577 | 370.9635 | 0.058076 | 371.0216
Ra-228 |  | 1872.451 | 0.29314 | 2005.2083 | 0.31393 | 9362.2548 | 1.4657 | 9363.7205 | 10026.0417 | 1.5696 | 10027.6113 | 346.4034 | 0.054231 | 346.4577 | 370.9635 | 0.058076 | 371.0216
Ra-230 |  | 1872.451 | 0.29314 | 2005.2083 | 0.31393 | 9362.2548 | 1.4657 | 9363.7205 | 10026.0417 | 1.5696 | 10027.6113 | 346.4034 | 0.054231 | 346.4577 | 370.9635 | 0.058076 | 371.0216
Rb-77 |  | 1872.451 | 0.29314 | 2005.2083 | 0.31393 | 9362.2548 | 1.4657 | 9363.7205 | 10026.0417 | 1.5696 | 10027.6113 | 346.4034 | 0.054231 | 346.4577 | 370.9635 | 0.058076 | 371.0216
Rb-78 |  | 1872.451 | 0.29314 | 2005.2083 | 0.31393 | 9362.2548 | 1.4657 | 9363.7205 | 10026.0417 | 1.5696 | 10027.6113 | 346.4034 | 0.054231 | 346.4577 | 370.9635 | 0.058076 | 371.0216
Rb-78m |  | 1872.451 | 0.29314 | 2005.2083 | 0.31393 | 9362.2548 | 1.4657 | 9363.7205 | 10026.0417 | 1.5696 | 10027.6113 | 346.4034 | 0.054231 | 346.4577 | 370.9635 | 0.058076 | 371.0216
Rb-79 |  | 1872.451 | 0.29314 | 2005.2083 | 0.31393 | 9362.2548 | 1.4657 | 9363.7205 | 10026.0417 | 1.5696 | 10027.6113 | 346.4034 | 0.054231 | 346.4577 | 370.9635 | 0.058076 | 371.0216
Rb-80 |  | 1872.451 | 0.29314 | 2005.2083 | 0.31393 | 9362.2548 | 1.4657 | 9363.7205 | 10026.0417 | 1.5696 | 10027.6113 | 346.4034 | 0.054231 | 346.4577 | 370.9635 | 0.058076 | 371.0216
Rb-81 |  | 1872.451 | 0.29314 | 2005.2083 | 0.31393 | 9362.2548 | 1.4657 | 9363.7205 | 10026.0417 | 1.5696 | 10027.6113 | 346.4034 | 0.054231 | 346.4577 | 370.9635 | 0.058076 | 371.0216
Rb-81m |  | 1872.451 | 0.29314 | 2005.2083 | 0.31393 | 9362.2548 | 1.4657 | 9363.7205 | 10026.0417 | 1.5696 | 10027.6113 | 346.4034 | 0.054231 | 346.4577 | 370.9635 | 0.058076 | 371.0216
Rb-82 |  | 1872.451 | 0.29314 | 2005.2083 | 0.31393 | 9362.2548 | 1.4657 | 9363.7205 | 10026.0417 | 1.5696 | 10027.6113 | 346.4034 | 0.054231 | 346.4577 | 370.9635 | 0.058076 | 371.0216
Rb-82m |  | 1872.451 | 0.29314 | 2005.2083 | 0.31393 | 9362.2548 | 1.4657 | 9363.7205 | 10026.0417 | 1.5696 | 10027.6113 | 346.4034 | 0.054231 | 346.4577 | 370.9635 | 0.058076 | 371.0216
Rb-83 |  | 1872.451 | 0.29314 | 2005.2083 | 0.31393 | 9362.2548 | 1.4657 | 9363.7205 | 10026.0417 | 1.5696 | 10027.6113 | 346.4034 | 0.054231 | 346.4577 | 370.9635 | 0.058076 | 371.0216
Rb-84 |  | 1872.451 | 0.29314 | 2005.2083 | 0.31393 | 9362.2548 | 1.4657 | 9363.7205 | 10026.0417 | 1.5696 | 10027.6113 | 346.4034 | 0.054231 | 346.4577 | 370.9635 | 0.058076 | 371.0216
Rb-84m |  | 1872.451 | 0.29314 | 2005.2083 | 0.31393 | 9362.2548 | 1.4657 | 9363.7205 | 10026.0417 | 1.5696 | 10027.6113 | 346.4034 | 0.054231 | 346.4577 | 370.9635 | 0.058076 | 371.0216
Rb-86 |  | 1872.451 | 0.29314 | 2005.2083 | 0.31393 | 9362.2548 | 1.4657 | 9363.7205 | 10026.0417 | 1.5696 | 10027.6113 | 346.4034 | 0.054231 | 346.4577 | 370.9635 | 0.058076 | 371.0216
Rb-86m |  | 1872.451 | 0.29314 | 2005.2083 | 0.31393 | 9362.2548 | 1.4657 | 9363.7205 | 10026.0417 | 1.5696 | 10027.6113 | 346.4034 | 0.054231 | 346.4577 | 370.9635 | 0.058076 | 371.0216
Rb-87 |  | 1872.451 | 0.29314 | 2005.2083 | 0.31393 | 9362.2548 | 1.4657 | 9363.7205 | 10026.0417 | 1.5696 | 10027.6113 | 346.4034 | 0.054231 | 346.4577 | 370.9635 | 0.058076 | 371.0216
Rb-88 |  | 1872.451 | 0.29314 | 2005.2083 | 0.31393 | 9362.2548 | 1.4657 | 9363.7205 | 10026.0417 | 1.5696 | 10027.6113 | 346.4034 | 0.054231 | 346.4577 | 370.9635 | 0.058076 | 371.0216
Rb-89 |  | 1872.451 | 0.29314 | 2005.2083 | 0.31393 | 9362.2548 | 1.4657 | 9363.7205 | 10026.0417 | 1.5696 | 10027.6113 | 346.4034 | 0.054231 | 346.4577 | 370.9635 | 0.058076 | 371.0216
Rb-90 |  | 1872.451 | 0.29314 | 2005.2083 | 0.31393 | 9362.2548 | 1.4657 | 9363.7205 | 10026.0417 | 1.5696 | 10027.6113 | 346.4034 | 0.054231 | 346.4577 | 370.9635 | 0.058076 | 371.0216
Rb-90m |  | 1872.451 | 0.29314 | 2005.2083 | 0.31393 | 9362.2548 | 1.4657 | 9363.7205 | 10026.0417 | 1.5696 | 10027.6113 | 346.4034 | 0.054231 | 346.4577 | 370.9635 | 0.058076 | 371.0216
Re-178 |  | 1872.451 | 0.29314 | 2005.2083 | 0.31393 | 9362.2548 | 1.4657 | 9363.7205 | 10026.0417 | 1.5696 | 10027.6113 | 346.4034 | 0.054231 | 346.4577 | 370.9635 | 0.058076 | 371.0216
Re-179 |  | 1872.451 | 0.29314 | 2005.2083 | 0.31393 | 9362.2548 | 1.4657 | 9363.7205 | 10026.0417 | 1.5696 | 10027.6113 | 346.4034 | 0.054231 | 346.4577 | 370.9635 | 0.058076 | 371.0216
Re-180 |  | 1872.451 | 0.29314 | 2005.2083 | 0.31393 | 9362.2548 | 1.4657 | 9363.7205 | 10026.0417 | 1.5696 | 10027.6113 | 346.4034 | 0.054231 | 346.4577 | 370.9635 | 0.058076 | 371.0216
Re-181 |  | 1872.451 | 0.29314 | 2005.2083 | 0.31393 | 9362.2548 | 1.4657 | 9363.7205 | 10026.0417 | 1.5696 | 10027.6113 | 346.4034 | 0.054231 | 346.4577 | 370.9635 | 0.058076 | 371.0216
Re-182 |  | 1872.451 | 0.29314 | 2005.2083 | 0.31393 | 9362.2548 | 1.4657 | 9363.7205 | 10026.0417 | 1.5696 | 10027.6113 | 346.4034 | 0.054231 | 346.4577 | 370.9635 | 0.058076 | 371.0216
Re-182m |  | 1872.451 | 0.29314 | 2005.2083 | 0.31393 | 9362.2548 | 1.4657 | 9363.7205 | 10026.0417 | 1.5696 | 10027.6113 | 346.4034 | 0.054231 | 346.4577 | 370.9635 | 0.058076 | 371.0216
Re-183 |  | 1872.451 | 0.29314 | 2005.2083 | 0.31393 | 9362.2548 | 1.4657 | 9363.7205 | 10026.0417 | 1.5696 | 10027.6113 | 346.4034 | 0.054231 | 346.4577 | 370.9635 | 0.058076 | 371.0216
Re-184 |  | 1872.451 | 0.29314 | 2005.2083 | 0.31393 | 9362.2548 | 1.4657 | 9363.7205 | 10026.0417 | 1.5696 | 10027.6113 | 346.4034 | 0.054231 | 346.4577 | 370.9635 | 0.058076 | 371.0216
Re-184m |  | 1872.451 | 0.29314 | 2005.2083 | 0.31393 | 9362.2548 | 1.4657 | 9363.7205 | 10026.0417 | 1.5696 | 10027.6113 | 346.4034 | 0.054231 | 346.4577 | 370.9635 | 0.058076 | 371.0216
Re-186 |  | 1872.451 | 0.29314 | 2005.2083 | 0.31393 | 9362.2548 | 1.4657 | 9363.7205 | 10026.0417 | 1.5696 | 10027.6113 | 346.4034 | 0.054231 | 346.4577 | 370.9635 | 0.058076 | 371.0216
Re-186m |  | 1872.451 | 0.29314 | 2005.2083 | 0.31393 | 9362.2548 | 1.4657 | 9363.7205 | 10026.0417 | 1.5696 | 10027.6113 | 346.4034 | 0.054231 | 346.4577 | 370.9635 | 0.058076 | 371.0216
Re-187 |  | 1872.451 | 0.29314 | 2005.2083 | 0.31393 | 9362.2548 | 1.4657 | 9363.7205 | 10026.0417 | 1.5696 | 10027.6113 | 346.4034 | 0.054231 | 346.4577 | 370.9635 | 0.058076 | 371.0216
Re-188 |  | 1872.451 | 0.29314 | 2005.2083 | 0.31393 | 9362.2548 | 1.4657 | 9363.7205 | 10026.0417 | 1.5696 | 10027.6113 | 346.4034 | 0.054231 | 346.4577 | 370.9635 | 0.058076 | 371.0216
Re-188m |  | 1872.451 | 0.29314 | 2005.2083 | 0.31393 | 9362.2548 | 1.4657 | 9363.7205 | 10026.0417 | 1.5696 | 10027.6113 | 346.4034 | 0.054231 | 346.4577 | 370.9635 | 0.058076 | 371.0216
Re-189 |  | 1872.451 | 0.29314 | 2005.2083 | 0.31393 | 9362.2548 | 1.4657 | 9363.7205 | 10026.0417 | 1.5696 | 10027.6113 | 346.4034 | 0.054231 | 346.4577 | 370.9635 | 0.058076 | 371.0216
Re-190 |  | 1872.451 | 0.29314 | 2005.2083 | 0.31393 | 9362.2548 | 1.4657 | 9363.7205 | 10026.0417 | 1.5696 | 10027.6113 | 346.4034 | 0.054231 | 346.4577 | 370.9635 | 0.058076 | 371.0216
Re-190m |  | 1872.451 | 0.29314 | 2005.2083 | 0.31393 | 9362.2548 | 1.4657 | 9363.7205 | 10026.0417 | 1.5696 | 10027.6113 | 346.4034 | 0.054231 | 346.4577 | 370.9635 | 0.058076 | 371.0216
Rh-100 |  | 1872.451 | 0.29314 | 2005.2083 | 0.31393 | 9362.2548 | 1.4657 | 9363.7205 | 10026.0417 | 1.5696 | 10027.6113 | 346.4034 | 0.054231 | 346.4577 | 370.9635 | 0.058076 | 371.0216
Rh-100m |  | 1872.451 | 0.29314 | 2005.2083 | 0.31393 | 9362.2548 | 1.4657 | 9363.7205 | 10026.0417 | 1.5696 | 10027.6113 | 346.4034 | 0.054231 | 346.4577 | 370.9635 | 0.058076 | 371.0216
Rh-101 |  | 1872.451 | 0.29314 | 2005.2083 | 0.31393 | 9362.2548 | 1.4657 | 9363.7205 | 10026.0417 | 1.5696 | 10027.6113 | 346.4034 | 0.054231 | 346.4577 | 370.9635 | 0.058076 | 371.0216
Rh-101m |  | 1872.451 | 0.29314 | 2005.2083 | 0.31393 | 9362.2548 | 1.4657 | 9363.7205 | 10026.0417 | 1.5696 | 10027.6113 | 346.4034 | 0.054231 | 346.4577 | 370.9635 | 0.058076 | 371.0216
Rh-102 |  | 1872.451 | 0.29314 | 2005.2083 | 0.31393 | 9362.2548 | 1.4657 | 9363.7205 | 10026.0417 | 1.5696 | 10027.6113 | 346.4034 | 0.054231 | 346.4577 | 370.9635 | 0.058076 | 371.0216
Rh-102m |  | 1872.451 | 0.29314 | 2005.2083 | 0.31393 | 9362.2548 | 1.4657 | 9363.7205 | 10026.0417 | 1.5696 | 10027.6113 | 346.4034 | 0.054231 | 346.4577 | 370.9635 | 0.058076 | 371.0216
Rh-103m |  | 1872.451 | 0.29314 | 2005.2083 | 0.31393 | 9362.2548 | 1.4657 | 9363.7205 | 10026.0417 | 1.5696 | 10027.6113 | 346.4034 | 0.054231 | 346.4577 | 370.9635 | 0.058076 | 371.0216
Rh-104 |  | 1872.451 | 0.29314 | 2005.2083 | 0.31393 | 9362.2548 | 1.4657 | 9363.7205 | 10026.0417 | 1.5696 | 10027.6113 | 346.4034 | 0.054231 | 346.4577 | 370.9635 | 0.058076 | 371.0216
Rh-104m |  | 1872.451 | 0.29314 | 2005.2083 | 0.31393 | 9362.2548 | 1.4657 | 9363.7205 | 10026.0417 | 1.5696 | 10027.6113 | 346.4034 | 0.054231 | 346.4577 | 370.9635 | 0.058076 | 371.0216
Rh-105 |  | 1872.451 | 0.29314 | 2005.2083 | 0.31393 | 9362.2548 | 1.4657 | 9363.7205 | 10026.0417 | 1.5696 | 10027.6113 | 346.4034 | 0.054231 | 346.4577 | 370.9635 | 0.058076 | 371.0216
Rh-106 |  | 1872.451 | 0.29314 | 2005.2083 | 0.31393 | 9362.2548 | 1.4657 | 9363.7205 | 10026.0417 | 1.5696 | 10027.6113 | 346.4034 | 0.054231 | 346.4577 | 370.9635 | 0.058076 | 371.0216
Rh-106m |  | 1872.451 | 0.29314 | 2005.2083 | 0.31393 | 9362.2548 | 1.4657 | 9363.7205 | 10026.0417 | 1.5696 | 10027.6113 | 346.4034 | 0.054231 | 346.4577 | 370.9635 | 0.058076 | 371.0216
Rh-107 |  | 1872.451 | 0.29314 | 2005.2083 | 0.31393 | 9362.2548 | 1.4657 | 9363.7205 | 10026.0417 | 1.5696 | 10027.6113 | 346.4034 | 0.054231 | 346.4577 | 370.9635 | 0.058076 | 371.0216
Rh-108 |  | 1872.451 | 0.29314 | 2005.2083 | 0.31393 | 9362.2548 | 1.4657 | 9363.7205 | 10026.0417 | 1.5696 | 10027.6113 | 346.4034 | 0.054231 | 346.4577 | 370.9635 | 0.058076 | 371.0216
Rh-109 |  | 1872.451 | 0.29314 | 2005.2083 | 0.31393 | 9362.2548 | 1.4657 | 9363.7205 | 10026.0417 | 1.5696 | 10027.6113 | 346.4034 | 0.054231 | 346.4577 | 370.9635 | 0.058076 | 371.0216
Rh-94 |  | 1872.451 | 0.29314 | 2005.2083 | 0.31393 | 9362.2548 | 1.4657 | 9363.7205 | 10026.0417 | 1.5696 | 10027.6113 | 346.4034 | 0.054231 | 346.4577 | 370.9635 | 0.058076 | 371.0216
Rh-95 |  | 1872.451 | 0.29314 | 2005.2083 | 0.31393 | 9362.2548 | 1.4657 | 9363.7205 | 10026.0417 | 1.5696 | 10027.6113 | 346.4034 | 0.054231 | 346.4577 | 370.9635 | 0.058076 | 371.0216
Rh-95m |  | 1872.451 | 0.29314 | 2005.2083 | 0.31393 | 9362.2548 | 1.4657 | 9363.7205 | 10026.0417 | 1.5696 | 10027.6113 | 346.4034 | 0.054231 | 346.4577 | 370.9635 | 0.058076 | 371.0216
Rh-96 |  | 1872.451 | 0.29314 | 2005.2083 | 0.31393 | 9362.2548 | 1.4657 | 9363.7205 | 10026.0417 | 1.5696 | 10027.6113 | 346.4034 | 0.054231 | 346.4577 | 370.9635 | 0.058076 | 371.0216
Rh-96m |  | 1872.451 | 0.29314 | 2005.2083 | 0.31393 | 9362.2548 | 1.4657 | 9363.7205 | 10026.0417 | 1.5696 | 10027.6113 | 346.4034 | 0.054231 | 346.4577 | 370.9635 | 0.058076 | 371.0216
Rh-97 |  | 1872.451 | 0.29314 | 2005.2083 | 0.31393 | 9362.2548 | 1.4657 | 9363.7205 | 10026.0417 | 1.5696 | 10027.6113 | 346.4034 | 0.054231 | 346.4577 | 370.9635 | 0.058076 | 371.0216
Rh-97m |  | 1872.451 | 0.29314 | 2005.2083 | 0.31393 | 9362.2548 | 1.4657 | 9363.7205 | 10026.0417 | 1.5696 | 10027.6113 | 346.4034 | 0.054231 | 346.4577 | 370.9635 | 0.058076 | 371.0216
Rh-98 |  | 1872.451 | 0.29314 | 2005.2083 | 0.31393 | 9362.2548 | 1.4657 | 9363.7205 | 10026.0417 | 1.5696 | 10027.6113 | 346.4034 | 0.054231 | 346.4577 | 370.9635 | 0.058076 | 371.0216
Rh-99 |  | 1872.451 | 0.29314 | 2005.2083 | 0.31393 | 9362.2548 | 1.4657 | 9363.7205 | 10026.0417 | 1.5696 | 10027.6113 | 346.4034 | 0.054231 | 346.4577 | 370.9635 | 0.058076 | 371.0216
Rh-99m |  | 1872.451 | 0.29314 | 2005.2083 | 0.31393 | 9362.2548 | 1.4657 | 9363.7205 | 10026.0417 | 1.5696 | 10027.6113 | 346.4034 | 0.054231 | 346.4577 | 370.9635 | 0.058076 | 371.0216
Rn-207 |  | 1872.451 | 0.29314 | 2005.2083 | 0.31393 | 9362.2548 | 1.4657 | 9363.7205 | 10026.0417 | 1.5696 | 10027.6113 | 346.4034 | 0.054231 | 346.4577 | 370.9635 | 0.058076 | 371.0216
Rn-209 |  | 1872.451 | 0.29314 | 2005.2083 | 0.31393 | 9362.2548 | 1.4657 | 9363.7205 | 10026.0417 | 1.5696 | 10027.6113 | 346.4034 | 0.054231 | 346.4577 | 370.9635 | 0.058076 | 371.0216
Rn-210 |  | 1872.451 | 0.29314 | 2005.2083 | 0.31393 | 9362.2548 | 1.4657 | 9363.7205 | 10026.0417 | 1.5696 | 10027.6113 | 346.4034 | 0.054231 | 346.4577 | 370.9635 | 0.058076 | 371.0216
Rn-211 |  | 1872.451 | 0.29314 | 2005.2083 | 0.31393 | 9362.2548 | 1.4657 | 9363.7205 | 10026.0417 | 1.5696 | 10027.6113 | 346.4034 | 0.054231 | 346.4577 | 370.9635 | 0.058076 | 371.0216
Rn-212 |  | 1872.451 | 0.29314 | 2005.2083 | 0.31393 | 9362.2548 | 1.4657 | 9363.7205 | 10026.0417 | 1.5696 | 10027.6113 | 346.4034 | 0.054231 | 346.4577 | 370.9635 | 0.058076 | 371.0216
Rn-215 |  | 1872.451 | 0.29314 | 2005.2083 | 0.31393 | 9362.2548 | 1.4657 | 9363.7205 | 10026.0417 | 1.5696 | 10027.6113 | 346.4034 | 0.054231 | 346.4577 | 370.9635 | 0.058076 | 371.0216
Rn-216 |  | 1872.451 | 0.29314 | 2005.2083 | 0.31393 | 9362.2548 | 1.4657 | 9363.7205 | 10026.0417 | 1.5696 | 10027.6113 | 346.4034 | 0.054231 | 346.4577 | 370.9635 | 0.058076 | 371.0216
Rn-217 |  | 1872.451 | 0.29314 | 2005.2083 | 0.31393 | 9362.2548 | 1.4657 | 9363.7205 | 10026.0417 | 1.5696 | 10027.6113 | 346.4034 | 0.054231 | 346.4577 | 370.9635 | 0.058076 | 371.0216
Rn-218 | SE | 1872.451 | 0.29314 | 2005.2083 | 0.31393 | 9362.2548 | 1.4657 | 9363.7205 | 10026.0417 | 1.5696 | 10027.6113 | 346.4034 | 0.054231 | 346.4577 | 370.9635 | 0.058076 | 371.0216
Rn-219 |  | 1872.451 | 0.29314 | 2005.2083 | 0.31393 | 9362.2548 | 1.4657 | 9363.7205 | 10026.0417 | 1.5696 | 10027.6113 | 346.4034 | 0.054231 | 346.4577 | 370.9635 | 0.058076 | 371.0216
Rn-220 |  | 1872.451 | 0.29314 | 2005.2083 | 0.31393 | 9362.2548 | 1.4657 | 9363.7205 | 10026.0417 | 1.5696 | 10027.6113 | 346.4034 | 0.054231 | 346.4577 | 370.9635 | 0.058076 | 371.0216
Rn-222 | Y | 1872.451 | 0.29314 | 2005.2083 | 0.31393 | 9362.2548 | 1.4657 | 9363.7205 | 10026.0417 | 1.5696 | 10027.6113 | 346.4034 | 0.054231 | 346.4577 | 370.9635 | 0.058076 | 371.0216
Rn-223 |  | 1872.451 | 0.29314 | 2005.2083 | 0.31393 | 9362.2548 | 1.4657 | 9363.7205 | 10026.0417 | 1.5696 | 10027.6113 | 346.4034 | 0.054231 | 346.4577 | 370.9635 | 0.058076 | 371.0216
Ru-103 |  | 1872.451 | 0.29314 | 2005.2083 | 0.31393 | 9362.2548 | 1.4657 | 9363.7205 | 10026.0417 | 1.5696 | 10027.6113 | 346.4034 | 0.054231 | 346.4577 | 370.9635 | 0.058076 | 371.0216
Ru-105 |  | 1872.451 | 0.29314 | 2005.2083 | 0.31393 | 9362.2548 | 1.4657 | 9363.7205 | 10026.0417 | 1.5696 | 10027.6113 | 346.4034 | 0.054231 | 346.4577 | 370.9635 | 0.058076 | 371.0216
Ru-106 |  | 1872.451 | 0.29314 | 2005.2083 | 0.31393 | 9362.2548 | 1.4657 | 9363.7205 | 10026.0417 | 1.5696 | 10027.6113 | 346.4034 | 0.054231 | 346.4577 | 370.9635 | 0.058076 | 371.0216
Ru-107 |  | 1872.451 | 0.29314 | 2005.2083 | 0.31393 | 9362.2548 | 1.4657 | 9363.7205 | 10026.0417 | 1.5696 | 10027.6113 | 346.4034 | 0.054231 | 346.4577 | 370.9635 | 0.058076 | 371.0216
Ru-108 |  | 1872.451 | 0.29314 | 2005.2083 | 0.31393 | 9362.2548 | 1.4657 | 9363.7205 | 10026.0417 | 1.5696 | 10027.6113 | 346.4034 | 0.054231 | 346.4577 | 370.9635 | 0.058076 | 371.0216
Ru-92 |  | 1872.451 | 0.29314 | 2005.2083 | 0.31393 | 9362.2548 | 1.4657 | 9363.7205 | 10026.0417 | 1.5696 | 10027.6113 | 346.4034 | 0.054231 | 346.4577 | 370.9635 | 0.058076 | 371.0216
Ru-94 |  | 1872.451 | 0.29314 | 2005.2083 | 0.31393 | 9362.2548 | 1.4657 | 9363.7205 | 10026.0417 | 1.5696 | 10027.6113 | 346.4034 | 0.054231 | 346.4577 | 370.9635 | 0.058076 | 371.0216
Ru-95 |  | 1872.451 | 0.29314 | 2005.2083 | 0.31393 | 9362.2548 | 1.4657 | 9363.7205 | 10026.0417 | 1.5696 | 10027.6113 | 346.4034 | 0.054231 | 346.4577 | 370.9635 | 0.058076 | 371.0216
Ru-97 |  | 1872.451 | 0.29314 | 2005.2083 | 0.31393 | 9362.2548 | 1.4657 | 9363.7205 | 10026.0417 | 1.5696 | 10027.6113 | 346.4034 | 0.054231 | 346.4577 | 370.9635 | 0.058076 | 371.0216
S-35 |  | 1872.451 | 0.29314 | 2005.2083 | 0.31393 | 9362.2548 | 1.4657 | 9363.7205 | 10026.0417 | 1.5696 | 10027.6113 | 346.4034 | 0.054231 | 346.4577 | 370.9635 | 0.058076 | 371.0216
S-37 |  | 1872.451 | 0.29314 | 2005.2083 | 0.31393 | 9362.2548 | 1.4657 | 9363.7205 | 10026.0417 | 1.5696 | 10027.6113 | 346.4034 | 0.054231 | 346.4577 | 370.9635 | 0.058076 | 371.0216
S-38 |  | 1872.451 | 0.29314 | 2005.2083 | 0.31393 | 9362.2548 | 1.4657 | 9363.7205 | 10026.0417 | 1.5696 | 10027.6113 | 346.4034 | 0.054231 | 346.4577 | 370.9635 | 0.058076 | 371.0216
Sb-111 |  | 1872.451 | 0.29314 | 2005.2083 | 0.31393 | 9362.2548 | 1.4657 | 9363.7205 | 10026.0417 | 1.5696 | 10027.6113 | 346.4034 | 0.054231 | 346.4577 | 370.9635 | 0.058076 | 371.0216
Sb-113 |  | 1872.451 | 0.29314 | 2005.2083 | 0.31393 | 9362.2548 | 1.4657 | 9363.7205 | 10026.0417 | 1.5696 | 10027.6113 | 346.4034 | 0.054231 | 346.4577 | 370.9635 | 0.058076 | 371.0216
Sb-114 |  | 1872.451 | 0.29314 | 2005.2083 | 0.31393 | 9362.2548 | 1.4657 | 9363.7205 | 10026.0417 | 1.5696 | 10027.6113 | 346.4034 | 0.054231 | 346.4577 | 370.9635 | 0.058076 | 371.0216
Sb-115 |  | 1872.451 | 0.29314 | 2005.2083 | 0.31393 | 9362.2548 | 1.4657 | 9363.7205 | 10026.0417 | 1.5696 | 10027.6113 | 346.4034 | 0.054231 | 346.4577 | 370.9635 | 0.058076 | 371.0216
Sb-116 |  | 1872.451 | 0.29314 | 2005.2083 | 0.31393 | 9362.2548 | 1.4657 | 9363.7205 | 10026.0417 | 1.5696 | 10027.6113 | 346.4034 | 0.054231 | 346.4577 | 370.9635 | 0.058076 | 371.0216
Sb-116m |  | 1872.451 | 0.29314 | 2005.2083 | 0.31393 | 9362.2548 | 1.4657 | 9363.7205 | 10026.0417 | 1.5696 | 10027.6113 | 346.4034 | 0.054231 | 346.4577 | 370.9635 | 0.058076 | 371.0216
Sb-117 |  | 1872.451 | 0.29314 | 2005.2083 | 0.31393 | 9362.2548 | 1.4657 | 9363.7205 | 10026.0417 | 1.5696 | 10027.6113 | 346.4034 | 0.054231 | 346.4577 | 370.9635 | 0.058076 | 371.0216
Sb-118 |  | 1872.451 | 0.29314 | 2005.2083 | 0.31393 | 9362.2548 | 1.4657 | 9363.7205 | 10026.0417 | 1.5696 | 10027.6113 | 346.4034 | 0.054231 | 346.4577 | 370.9635 | 0.058076 | 371.0216
Sb-118m |  | 1872.451 | 0.29314 | 2005.2083 | 0.31393 | 9362.2548 | 1.4657 | 9363.7205 | 10026.0417 | 1.5696 | 10027.6113 | 346.4034 | 0.054231 | 346.4577 | 370.9635 | 0.058076 | 371.0216
Sb-119 |  | 1872.451 | 0.29314 | 2005.2083 | 0.31393 | 9362.2548 | 1.4657 | 9363.7205 | 10026.0417 | 1.5696 | 10027.6113 | 346.4034 | 0.054231 | 346.4577 | 370.9635 | 0.058076 | 371.0216
Sb-120 |  | 1872.451 | 0.29314 | 2005.2083 | 0.31393 | 9362.2548 | 1.4657 | 9363.7205 | 10026.0417 | 1.5696 | 10027.6113 | 346.4034 | 0.054231 | 346.4577 | 370.9635 | 0.058076 | 371.0216
Sb-120m |  | 1872.451 | 0.29314 | 2005.2083 | 0.31393 | 9362.2548 | 1.4657 | 9363.7205 | 10026.0417 | 1.5696 | 10027.6113 | 346.4034 | 0.054231 | 346.4577 | 370.9635 | 0.058076 | 371.0216
Sb-122 |  | 1872.451 | 0.29314 | 2005.2083 | 0.31393 | 9362.2548 | 1.4657 | 9363.7205 | 10026.0417 | 1.5696 | 10027.6113 | 346.4034 | 0.054231 | 346.4577 | 370.9635 | 0.058076 | 371.0216
Sb-122m |  | 1872.451 | 0.29314 | 2005.2083 | 0.31393 | 9362.2548 | 1.4657 | 9363.7205 | 10026.0417 | 1.5696 | 10027.6113 | 346.4034 | 0.054231 | 346.4577 | 370.9635 | 0.058076 | 371.0216
Sb-124 |  | 1872.451 | 0.29314 | 2005.2083 | 0.31393 | 9362.2548 | 1.4657 | 9363.7205 | 10026.0417 | 1.5696 | 10027.6113 | 346.4034 | 0.054231 | 346.4577 | 370.9635 | 0.058076 | 371.0216
Sb-124m |  | 1872.451 | 0.29314 | 2005.2083 | 0.31393 | 9362.2548 | 1.4657 | 9363.7205 | 10026.0417 | 1.5696 | 10027.6113 | 346.4034 | 0.054231 | 346.4577 | 370.9635 | 0.058076 | 371.0216
Sb-124n |  | 1872.451 | 0.29314 | 2005.2083 | 0.31393 | 9362.2548 | 1.4657 | 9363.7205 | 10026.0417 | 1.5696 | 10027.6113 | 346.4034 | 0.054231 | 346.4577 | 370.9635 | 0.058076 | 371.0216
Sb-125 |  | 1872.451 | 0.29314 | 2005.2083 | 0.31393 | 9362.2548 | 1.4657 | 9363.7205 | 10026.0417 | 1.5696 | 10027.6113 | 346.4034 | 0.054231 | 346.4577 | 370.9635 | 0.058076 | 371.0216
Sb-126 |  | 1872.451 | 0.29314 | 2005.2083 | 0.31393 | 9362.2548 | 1.4657 | 9363.7205 | 10026.0417 | 1.5696 | 10027.6113 | 346.4034 | 0.054231 | 346.4577 | 370.9635 | 0.058076 | 371.0216
Sb-126m |  | 1872.451 | 0.29314 | 2005.2083 | 0.31393 | 9362.2548 | 1.4657 | 9363.7205 | 10026.0417 | 1.5696 | 10027.6113 | 346.4034 | 0.054231 | 346.4577 | 370.9635 | 0.058076 | 371.0216
Sb-127 |  | 1872.451 | 0.29314 | 2005.2083 | 0.31393 | 9362.2548 | 1.4657 | 9363.7205 | 10026.0417 | 1.5696 | 10027.6113 | 346.4034 | 0.054231 | 346.4577 | 370.9635 | 0.058076 | 371.0216
Sb-128 |  | 1872.451 | 0.29314 | 2005.2083 | 0.31393 | 9362.2548 | 1.4657 | 9363.7205 | 10026.0417 | 1.5696 | 10027.6113 | 346.4034 | 0.054231 | 346.4577 | 370.9635 | 0.058076 | 371.0216
Sb-128m |  | 1872.451 | 0.29314 | 2005.2083 | 0.31393 | 9362.2548 | 1.4657 | 9363.7205 | 10026.0417 | 1.5696 | 10027.6113 | 346.4034 | 0.054231 | 346.4577 | 370.9635 | 0.058076 | 371.0216
Sb-129 |  | 1872.451 | 0.29314 | 2005.2083 | 0.31393 | 9362.2548 | 1.4657 | 9363.7205 | 10026.0417 | 1.5696 | 10027.6113 | 346.4034 | 0.054231 | 346.4577 | 370.9635 | 0.058076 | 371.0216
Sb-130 |  | 1872.451 | 0.29314 | 2005.2083 | 0.31393 | 9362.2548 | 1.4657 | 9363.7205 | 10026.0417 | 1.5696 | 10027.6113 | 346.4034 | 0.054231 | 346.4577 | 370.9635 | 0.058076 | 371.0216
Sb-130m |  | 1872.451 | 0.29314 | 2005.2083 | 0.31393 | 9362.2548 | 1.4657 | 9363.7205 | 10026.0417 | 1.5696 | 10027.6113 | 346.4034 | 0.054231 | 346.4577 | 370.9635 | 0.058076 | 371.0216
Sb-131 |  | 1872.451 | 0.29314 | 2005.2083 | 0.31393 | 9362.2548 | 1.4657 | 9363.7205 | 10026.0417 | 1.5696 | 10027.6113 | 346.4034 | 0.054231 | 346.4577 | 370.9635 | 0.058076 | 371.0216
Sb-133 |  | 1872.451 | 0.29314 | 2005.2083 | 0.31393 | 9362.2548 | 1.4657 | 9363.7205 | 10026.0417 | 1.5696 | 10027.6113 | 346.4034 | 0.054231 | 346.4577 | 370.9635 | 0.058076 | 371.0216
Sc-42m |  | 1872.451 | 0.29314 | 2005.2083 | 0.31393 | 9362.2548 | 1.4657 | 9363.7205 | 10026.0417 | 1.5696 | 10027.6113 | 346.4034 | 0.054231 | 346.4577 | 370.9635 | 0.058076 | 371.0216
Sc-43 |  | 1872.451 | 0.29314 | 2005.2083 | 0.31393 | 9362.2548 | 1.4657 | 9363.7205 | 10026.0417 | 1.5696 | 10027.6113 | 346.4034 | 0.054231 | 346.4577 | 370.9635 | 0.058076 | 371.0216
Sc-44 |  | 1872.451 | 0.29314 | 2005.2083 | 0.31393 | 9362.2548 | 1.4657 | 9363.7205 | 10026.0417 | 1.5696 | 10027.6113 | 346.4034 | 0.054231 | 346.4577 | 370.9635 | 0.058076 | 371.0216
Sc-44m |  | 1872.451 | 0.29314 | 2005.2083 | 0.31393 | 9362.2548 | 1.4657 | 9363.7205 | 10026.0417 | 1.5696 | 10027.6113 | 346.4034 | 0.054231 | 346.4577 | 370.9635 | 0.058076 | 371.0216
Sc-46 |  | 1872.451 | 0.29314 | 2005.2083 | 0.31393 | 9362.2548 | 1.4657 | 9363.7205 | 10026.0417 | 1.5696 | 10027.6113 | 346.4034 | 0.054231 | 346.4577 | 370.9635 | 0.058076 | 371.0216
Sc-47 |  | 1872.451 | 0.29314 | 2005.2083 | 0.31393 | 9362.2548 | 1.4657 | 9363.7205 | 10026.0417 | 1.5696 | 10027.6113 | 346.4034 | 0.054231 | 346.4577 | 370.9635 | 0.058076 | 371.0216
Sc-48 |  | 1872.451 | 0.29314 | 2005.2083 | 0.31393 | 9362.2548 | 1.4657 | 9363.7205 | 10026.0417 | 1.5696 | 10027.6113 | 346.4034 | 0.054231 | 346.4577 | 370.9635 | 0.058076 | 371.0216
Sc-49 |  | 1872.451 | 0.29314 | 2005.2083 | 0.31393 | 9362.2548 | 1.4657 | 9363.7205 | 10026.0417 | 1.5696 | 10027.6113 | 346.4034 | 0.054231 | 346.4577 | 370.9635 | 0.058076 | 371.0216
Sc-50 |  | 1872.451 | 0.29314 | 2005.2083 | 0.31393 | 9362.2548 | 1.4657 | 9363.7205 | 10026.0417 | 1.5696 | 10027.6113 | 346.4034 | 0.054231 | 346.4577 | 370.9635 | 0.058076 | 371.0216
Se-70 |  | 1872.451 | 0.29314 | 2005.2083 | 0.31393 | 9362.2548 | 1.4657 | 9363.7205 | 10026.0417 | 1.5696 | 10027.6113 | 346.4034 | 0.054231 | 346.4577 | 370.9635 | 0.058076 | 371.0216
Se-71 |  | 1872.451 | 0.29314 | 2005.2083 | 0.31393 | 9362.2548 | 1.4657 | 9363.7205 | 10026.0417 | 1.5696 | 10027.6113 | 346.4034 | 0.054231 | 346.4577 | 370.9635 | 0.058076 | 371.0216
Se-72 |  | 1872.451 | 0.29314 | 2005.2083 | 0.31393 | 9362.2548 | 1.4657 | 9363.7205 | 10026.0417 | 1.5696 | 10027.6113 | 346.4034 | 0.054231 | 346.4577 | 370.9635 | 0.058076 | 371.0216
Se-73 |  | 1872.451 | 0.29314 | 2005.2083 | 0.31393 | 9362.2548 | 1.4657 | 9363.7205 | 10026.0417 | 1.5696 | 10027.6113 | 346.4034 | 0.054231 | 346.4577 | 370.9635 | 0.058076 | 371.0216
Se-73m |  | 1872.451 | 0.29314 | 2005.2083 | 0.31393 | 9362.2548 | 1.4657 | 9363.7205 | 10026.0417 | 1.5696 | 10027.6113 | 346.4034 | 0.054231 | 346.4577 | 370.9635 | 0.058076 | 371.0216
Se-75 |  | 1872.451 | 0.29314 | 2005.2083 | 0.31393 | 9362.2548 | 1.4657 | 9363.7205 | 10026.0417 | 1.5696 | 10027.6113 | 346.4034 | 0.054231 | 346.4577 | 370.9635 | 0.058076 | 371.0216
Se-77m |  | 1872.451 | 0.29314 | 2005.2083 | 0.31393 | 9362.2548 | 1.4657 | 9363.7205 | 10026.0417 | 1.5696 | 10027.6113 | 346.4034 | 0.054231 | 346.4577 | 370.9635 | 0.058076 | 371.0216
Se-79 |  | 1872.451 | 0.29314 | 2005.2083 | 0.31393 | 9362.2548 | 1.4657 | 9363.7205 | 10026.0417 | 1.5696 | 10027.6113 | 346.4034 | 0.054231 | 346.4577 | 370.9635 | 0.058076 | 371.0216
Se-79m |  | 1872.451 | 0.29314 | 2005.2083 | 0.31393 | 9362.2548 | 1.4657 | 9363.7205 | 10026.0417 | 1.5696 | 10027.6113 | 346.4034 | 0.054231 | 346.4577 | 370.9635 | 0.058076 | 371.0216
Se-81 |  | 1872.451 | 0.29314 | 2005.2083 | 0.31393 | 9362.2548 | 1.4657 | 9363.7205 | 10026.0417 | 1.5696 | 10027.6113 | 346.4034 | 0.054231 | 346.4577 | 370.9635 | 0.058076 | 371.0216
Se-81m |  | 1872.451 | 0.29314 | 2005.2083 | 0.31393 | 9362.2548 | 1.4657 | 9363.7205 | 10026.0417 | 1.5696 | 10027.6113 | 346.4034 | 0.054231 | 346.4577 | 370.9635 | 0.058076 | 371.0216
Se-83 |  | 1872.451 | 0.29314 | 2005.2083 | 0.31393 | 9362.2548 | 1.4657 | 9363.7205 | 10026.0417 | 1.5696 | 10027.6113 | 346.4034 | 0.054231 | 346.4577 | 370.9635 | 0.058076 | 371.0216
Se-83m |  | 1872.451 | 0.29314 | 2005.2083 | 0.31393 | 9362.2548 | 1.4657 | 9363.7205 | 10026.0417 | 1.5696 | 10027.6113 | 346.4034 | 0.054231 | 346.4577 | 370.9635 | 0.058076 | 371.0216
Se-84 |  | 1872.451 | 0.29314 | 2005.2083 | 0.31393 | 9362.2548 | 1.4657 | 9363.7205 | 10026.0417 | 1.5696 | 10027.6113 | 346.4034 | 0.054231 | 346.4577 | 370.9635 | 0.058076 | 371.0216
Si-31 |  | 1872.451 | 0.29314 | 2005.2083 | 0.31393 | 9362.2548 | 1.4657 | 9363.7205 | 10026.0417 | 1.5696 | 10027.6113 | 346.4034 | 0.054231 | 346.4577 | 370.9635 | 0.058076 | 371.0216
Si-32 |  | 1872.451 | 0.29314 | 2005.2083 | 0.31393 | 9362.2548 | 1.4657 | 9363.7205 | 10026.0417 | 1.5696 | 10027.6113 | 346.4034 | 0.054231 | 346.4577 | 370.9635 | 0.058076 | 371.0216
Sm-139 |  | 1872.451 | 0.29314 | 2005.2083 | 0.31393 | 9362.2548 | 1.4657 | 9363.7205 | 10026.0417 | 1.5696 | 10027.6113 | 346.4034 | 0.054231 | 346.4577 | 370.9635 | 0.058076 | 371.0216
Sm-140 |  | 1872.451 | 0.29314 | 2005.2083 | 0.31393 | 9362.2548 | 1.4657 | 9363.7205 | 10026.0417 | 1.5696 | 10027.6113 | 346.4034 | 0.054231 | 346.4577 | 370.9635 | 0.058076 | 371.0216
Sm-141 |  | 1872.451 | 0.29314 | 2005.2083 | 0.31393 | 9362.2548 | 1.4657 | 9363.7205 | 10026.0417 | 1.5696 | 10027.6113 | 346.4034 | 0.054231 | 346.4577 | 370.9635 | 0.058076 | 371.0216
Sm-141m |  | 1872.451 | 0.29314 | 2005.2083 | 0.31393 | 9362.2548 | 1.4657 | 9363.7205 | 10026.0417 | 1.5696 | 10027.6113 | 346.4034 | 0.054231 | 346.4577 | 370.9635 | 0.058076 | 371.0216
Sm-142 |  | 1872.451 | 0.29314 | 2005.2083 | 0.31393 | 9362.2548 | 1.4657 | 9363.7205 | 10026.0417 | 1.5696 | 10027.6113 | 346.4034 | 0.054231 | 346.4577 | 370.9635 | 0.058076 | 371.0216
Sm-143 |  | 1872.451 | 0.29314 | 2005.2083 | 0.31393 | 9362.2548 | 1.4657 | 9363.7205 | 10026.0417 | 1.5696 | 10027.6113 | 346.4034 | 0.054231 | 346.4577 | 370.9635 | 0.058076 | 371.0216
Sm-143m |  | 1872.451 | 0.29314 | 2005.2083 | 0.31393 | 9362.2548 | 1.4657 | 9363.7205 | 10026.0417 | 1.5696 | 10027.6113 | 346.4034 | 0.054231 | 346.4577 | 370.9635 | 0.058076 | 371.0216
Sm-145 |  | 1872.451 | 0.29314 | 2005.2083 | 0.31393 | 9362.2548 | 1.4657 | 9363.7205 | 10026.0417 | 1.5696 | 10027.6113 | 346.4034 | 0.054231 | 346.4577 | 370.9635 | 0.058076 | 371.0216
Sm-146 |  | 1872.451 | 0.29314 | 2005.2083 | 0.31393 | 9362.2548 | 1.4657 | 9363.7205 | 10026.0417 | 1.5696 | 10027.6113 | 346.4034 | 0.054231 | 346.4577 | 370.9635 | 0.058076 | 371.0216
Sm-147 |  | 1872.451 | 0.29314 | 2005.2083 | 0.31393 | 9362.2548 | 1.4657 | 9363.7205 | 10026.0417 | 1.5696 | 10027.6113 | 346.4034 | 0.054231 | 346.4577 | 370.9635 | 0.058076 | 371.0216
Sm-148 |  | 1872.451 | 0.29314 | 2005.2083 | 0.31393 | 9362.2548 | 1.4657 | 9363.7205 | 10026.0417 | 1.5696 | 10027.6113 | 346.4034 | 0.054231 | 346.4577 | 370.9635 | 0.058076 | 371.0216
Sm-151 |  | 1872.451 | 0.29314 | 2005.2083 | 0.31393 | 9362.2548 | 1.4657 | 9363.7205 | 10026.0417 | 1.5696 | 10027.6113 | 346.4034 | 0.054231 | 346.4577 | 370.9635 | 0.058076 | 371.0216
Sm-153 |  | 1872.451 | 0.29314 | 2005.2083 | 0.31393 | 9362.2548 | 1.4657 | 9363.7205 | 10026.0417 | 1.5696 | 10027.6113 | 346.4034 | 0.054231 | 346.4577 | 370.9635 | 0.058076 | 371.0216
Sm-155 |  | 1872.451 | 0.29314 | 2005.2083 | 0.31393 | 9362.2548 | 1.4657 | 9363.7205 | 10026.0417 | 1.5696 | 10027.6113 | 346.4034 | 0.054231 | 346.4577 | 370.9635 | 0.058076 | 371.0216
Sm-156 |  | 1872.451 | 0.29314 | 2005.2083 | 0.31393 | 9362.2548 | 1.4657 | 9363.7205 | 10026.0417 | 1.5696 | 10027.6113 | 346.4034 | 0.054231 | 346.4577 | 370.9635 | 0.058076 | 371.0216
Sm-157 |  | 1872.451 | 0.29314 | 2005.2083 | 0.31393 | 9362.2548 | 1.4657 | 9363.7205 | 10026.0417 | 1.5696 | 10027.6113 | 346.4034 | 0.054231 | 346.4577 | 370.9635 | 0.058076 | 371.0216
Sn-106 |  | 1872.451 | 0.29314 | 2005.2083 | 0.31393 | 9362.2548 | 1.4657 | 9363.7205 | 10026.0417 | 1.5696 | 10027.6113 | 346.4034 | 0.054231 | 346.4577 | 370.9635 | 0.058076 | 371.0216
Sn-108 |  | 1872.451 | 0.29314 | 2005.2083 | 0.31393 | 9362.2548 | 1.4657 | 9363.7205 | 10026.0417 | 1.5696 | 10027.6113 | 346.4034 | 0.054231 | 346.4577 | 370.9635 | 0.058076 | 371.0216
Sn-109 |  | 1872.451 | 0.29314 | 2005.2083 | 0.31393 | 9362.2548 | 1.4657 | 9363.7205 | 10026.0417 | 1.5696 | 10027.6113 | 346.4034 | 0.054231 | 346.4577 | 370.9635 | 0.058076 | 371.0216
Sn-110 |  | 1872.451 | 0.29314 | 2005.2083 | 0.31393 | 9362.2548 | 1.4657 | 9363.7205 | 10026.0417 | 1.5696 | 10027.6113 | 346.4034 | 0.054231 | 346.4577 | 370.9635 | 0.058076 | 371.0216
Sn-111 |  | 1872.451 | 0.29314 | 2005.2083 | 0.31393 | 9362.2548 | 1.4657 | 9363.7205 | 10026.0417 | 1.5696 | 10027.6113 | 346.4034 | 0.054231 | 346.4577 | 370.9635 | 0.058076 | 371.0216
Sn-113 |  | 1872.451 | 0.29314 | 2005.2083 | 0.31393 | 9362.2548 | 1.4657 | 9363.7205 | 10026.0417 | 1.5696 | 10027.6113 | 346.4034 | 0.054231 | 346.4577 | 370.9635 | 0.058076 | 371.0216
Sn-113m |  | 1872.451 | 0.29314 | 2005.2083 | 0.31393 | 9362.2548 | 1.4657 | 9363.7205 | 10026.0417 | 1.5696 | 10027.6113 | 346.4034 | 0.054231 | 346.4577 | 370.9635 | 0.058076 | 371.0216
Sn-117m |  | 1872.451 | 0.29314 | 2005.2083 | 0.31393 | 9362.2548 | 1.4657 | 9363.7205 | 10026.0417 | 1.5696 | 10027.6113 | 346.4034 | 0.054231 | 346.4577 | 370.9635 | 0.058076 | 371.0216
Sn-119m |  | 1872.451 | 0.29314 | 2005.2083 | 0.31393 | 9362.2548 | 1.4657 | 9363.7205 | 10026.0417 | 1.5696 | 10027.6113 | 346.4034 | 0.054231 | 346.4577 | 370.9635 | 0.058076 | 371.0216
Sn-121 |  | 1872.451 | 0.29314 | 2005.2083 | 0.31393 | 9362.2548 | 1.4657 | 9363.7205 | 10026.0417 | 1.5696 | 10027.6113 | 346.4034 | 0.054231 | 346.4577 | 370.9635 | 0.058076 | 371.0216
Sn-121m |  | 1872.451 | 0.29314 | 2005.2083 | 0.31393 | 9362.2548 | 1.4657 | 9363.7205 | 10026.0417 | 1.5696 | 10027.6113 | 346.4034 | 0.054231 | 346.4577 | 370.9635 | 0.058076 | 371.0216
Sn-123 |  | 1872.451 | 0.29314 | 2005.2083 | 0.31393 | 9362.2548 | 1.4657 | 9363.7205 | 10026.0417 | 1.5696 | 10027.6113 | 346.4034 | 0.054231 | 346.4577 | 370.9635 | 0.058076 | 371.0216
Sn-123m |  | 1872.451 | 0.29314 | 2005.2083 | 0.31393 | 9362.2548 | 1.4657 | 9363.7205 | 10026.0417 | 1.5696 | 10027.6113 | 346.4034 | 0.054231 | 346.4577 | 370.9635 | 0.058076 | 371.0216
Sn-125 |  | 1872.451 | 0.29314 | 2005.2083 | 0.31393 | 9362.2548 | 1.4657 | 9363.7205 | 10026.0417 | 1.5696 | 10027.6113 | 346.4034 | 0.054231 | 346.4577 | 370.9635 | 0.058076 | 371.0216
Sn-125m |  | 1872.451 | 0.29314 | 2005.2083 | 0.31393 | 9362.2548 | 1.4657 | 9363.7205 | 10026.0417 | 1.5696 | 10027.6113 | 346.4034 | 0.054231 | 346.4577 | 370.9635 | 0.058076 | 371.0216
Sn-126 |  | 1872.451 | 0.29314 | 2005.2083 | 0.31393 | 9362.2548 | 1.4657 | 9363.7205 | 10026.0417 | 1.5696 | 10027.6113 | 346.4034 | 0.054231 | 346.4577 | 370.9635 | 0.058076 | 371.0216
Sn-127 |  | 1872.451 | 0.29314 | 2005.2083 | 0.31393 | 9362.2548 | 1.4657 | 9363.7205 | 10026.0417 | 1.5696 | 10027.6113 | 346.4034 | 0.054231 | 346.4577 | 370.9635 | 0.058076 | 371.0216
Sn-127m |  | 1872.451 | 0.29314 | 2005.2083 | 0.31393 | 9362.2548 | 1.4657 | 9363.7205 | 10026.0417 | 1.5696 | 10027.6113 | 346.4034 | 0.054231 | 346.4577 | 370.9635 | 0.058076 | 371.0216
Sn-128 |  | 1872.451 | 0.29314 | 2005.2083 | 0.31393 | 9362.2548 | 1.4657 | 9363.7205 | 10026.0417 | 1.5696 | 10027.6113 | 346.4034 | 0.054231 | 346.4577 | 370.9635 | 0.058076 | 371.0216
Sn-129 |  | 1872.451 | 0.29314 | 2005.2083 | 0.31393 | 9362.2548 | 1.4657 | 9363.7205 | 10026.0417 | 1.5696 | 10027.6113 | 346.4034 | 0.054231 | 346.4577 | 370.9635 | 0.058076 | 371.0216
Sn-130 |  | 1872.451 | 0.29314 | 2005.2083 | 0.31393 | 9362.2548 | 1.4657 | 9363.7205 | 10026.0417 | 1.5696 | 10027.6113 | 346.4034 | 0.054231 | 346.4577 | 370.9635 | 0.058076 | 371.0216
Sn-130m |  | 1872.451 | 0.29314 | 2005.2083 | 0.31393 | 9362.2548 | 1.4657 | 9363.7205 | 10026.0417 | 1.5696 | 10027.6113 | 346.4034 | 0.054231 | 346.4577 | 370.9635 | 0.058076 | 371.0216
Sr-79 |  | 1872.451 | 0.29314 | 2005.2083 | 0.31393 | 9362.2548 | 1.4657 | 9363.7205 | 10026.0417 | 1.5696 | 10027.6113 | 346.4034 | 0.054231 | 346.4577 | 370.9635 | 0.058076 | 371.0216
Sr-80 |  | 1872.451 | 0.29314 | 2005.2083 | 0.31393 | 9362.2548 | 1.4657 | 9363.7205 | 10026.0417 | 1.5696 | 10027.6113 | 346.4034 | 0.054231 | 346.4577 | 370.9635 | 0.058076 | 371.0216
Sr-81 |  | 1872.451 | 0.29314 | 2005.2083 | 0.31393 | 9362.2548 | 1.4657 | 9363.7205 | 10026.0417 | 1.5696 | 10027.6113 | 346.4034 | 0.054231 | 346.4577 | 370.9635 | 0.058076 | 371.0216
Sr-82 |  | 1872.451 | 0.29314 | 2005.2083 | 0.31393 | 9362.2548 | 1.4657 | 9363.7205 | 10026.0417 | 1.5696 | 10027.6113 | 346.4034 | 0.054231 | 346.4577 | 370.9635 | 0.058076 | 371.0216
Sr-83 |  | 1872.451 | 0.29314 | 2005.2083 | 0.31393 | 9362.2548 | 1.4657 | 9363.7205 | 10026.0417 | 1.5696 | 10027.6113 | 346.4034 | 0.054231 | 346.4577 | 370.9635 | 0.058076 | 371.0216
Sr-85 |  | 1872.451 | 0.29314 | 2005.2083 | 0.31393 | 9362.2548 | 1.4657 | 9363.7205 | 10026.0417 | 1.5696 | 10027.6113 | 346.4034 | 0.054231 | 346.4577 | 370.9635 | 0.058076 | 371.0216
Sr-85m |  | 1872.451 | 0.29314 | 2005.2083 | 0.31393 | 9362.2548 | 1.4657 | 9363.7205 | 10026.0417 | 1.5696 | 10027.6113 | 346.4034 | 0.054231 | 346.4577 | 370.9635 | 0.058076 | 371.0216
Sr-87m |  | 1872.451 | 0.29314 | 2005.2083 | 0.31393 | 9362.2548 | 1.4657 | 9363.7205 | 10026.0417 | 1.5696 | 10027.6113 | 346.4034 | 0.054231 | 346.4577 | 370.9635 | 0.058076 | 371.0216
Sr-89 |  | 1872.451 | 0.29314 | 2005.2083 | 0.31393 | 9362.2548 | 1.4657 | 9363.7205 | 10026.0417 | 1.5696 | 10027.6113 | 346.4034 | 0.054231 | 346.4577 | 370.9635 | 0.058076 | 371.0216
Sr-90 |  | 1872.451 | 0.29314 | 2005.2083 | 0.31393 | 9362.2548 | 1.4657 | 9363.7205 | 10026.0417 | 1.5696 | 10027.6113 | 346.4034 | 0.054231 | 346.4577 | 370.9635 | 0.058076 | 371.0216
Sr-91 |  | 1872.451 | 0.29314 | 2005.2083 | 0.31393 | 9362.2548 | 1.4657 | 9363.7205 | 10026.0417 | 1.5696 | 10027.6113 | 346.4034 | 0.054231 | 346.4577 | 370.9635 | 0.058076 | 371.0216
Sr-92 |  | 1872.451 | 0.29314 | 2005.2083 | 0.31393 | 9362.2548 | 1.4657 | 9363.7205 | 10026.0417 | 1.5696 | 10027.6113 | 346.4034 | 0.054231 | 346.4577 | 370.9635 | 0.058076 | 371.0216
Sr-93 |  | 1872.451 | 0.29314 | 2005.2083 | 0.31393 | 9362.2548 | 1.4657 | 9363.7205 | 10026.0417 | 1.5696 | 10027.6113 | 346.4034 | 0.054231 | 346.4577 | 370.9635 | 0.058076 | 371.0216
Sr-94 |  | 1872.451 | 0.29314 | 2005.2083 | 0.31393 | 9362.2548 | 1.4657 | 9363.7205 | 10026.0417 | 1.5696 | 10027.6113 | 346.4034 | 0.054231 | 346.4577 | 370.9635 | 0.058076 | 371.0216
Ta-170 |  | 1872.451 | 0.29314 | 2005.2083 | 0.31393 | 9362.2548 | 1.4657 | 9363.7205 | 10026.0417 | 1.5696 | 10027.6113 | 346.4034 | 0.054231 | 346.4577 | 370.9635 | 0.058076 | 371.0216
Ta-172 |  | 1872.451 | 0.29314 | 2005.2083 | 0.31393 | 9362.2548 | 1.4657 | 9363.7205 | 10026.0417 | 1.5696 | 10027.6113 | 346.4034 | 0.054231 | 346.4577 | 370.9635 | 0.058076 | 371.0216
Ta-173 |  | 1872.451 | 0.29314 | 2005.2083 | 0.31393 | 9362.2548 | 1.4657 | 9363.7205 | 10026.0417 | 1.5696 | 10027.6113 | 346.4034 | 0.054231 | 346.4577 | 370.9635 | 0.058076 | 371.0216
Ta-174 |  | 1872.451 | 0.29314 | 2005.2083 | 0.31393 | 9362.2548 | 1.4657 | 9363.7205 | 10026.0417 | 1.5696 | 10027.6113 | 346.4034 | 0.054231 | 346.4577 | 370.9635 | 0.058076 | 371.0216
Ta-175 |  | 1872.451 | 0.29314 | 2005.2083 | 0.31393 | 9362.2548 | 1.4657 | 9363.7205 | 10026.0417 | 1.5696 | 10027.6113 | 346.4034 | 0.054231 | 346.4577 | 370.9635 | 0.058076 | 371.0216
Ta-176 |  | 1872.451 | 0.29314 | 2005.2083 | 0.31393 | 9362.2548 | 1.4657 | 9363.7205 | 10026.0417 | 1.5696 | 10027.6113 | 346.4034 | 0.054231 | 346.4577 | 370.9635 | 0.058076 | 371.0216
Ta-177 |  | 1872.451 | 0.29314 | 2005.2083 | 0.31393 | 9362.2548 | 1.4657 | 9363.7205 | 10026.0417 | 1.5696 | 10027.6113 | 346.4034 | 0.054231 | 346.4577 | 370.9635 | 0.058076 | 371.0216
Ta-178 |  | 1872.451 | 0.29314 | 2005.2083 | 0.31393 | 9362.2548 | 1.4657 | 9363.7205 | 10026.0417 | 1.5696 | 10027.6113 | 346.4034 | 0.054231 | 346.4577 | 370.9635 | 0.058076 | 371.0216
Ta-178m |  | 1872.451 | 0.29314 | 2005.2083 | 0.31393 | 9362.2548 | 1.4657 | 9363.7205 | 10026.0417 | 1.5696 | 10027.6113 | 346.4034 | 0.054231 | 346.4577 | 370.9635 | 0.058076 | 371.0216
Ta-179 |  | 1872.451 | 0.29314 | 2005.2083 | 0.31393 | 9362.2548 | 1.4657 | 9363.7205 | 10026.0417 | 1.5696 | 10027.6113 | 346.4034 | 0.054231 | 346.4577 | 370.9635 | 0.058076 | 371.0216
Ta-180 |  | 1872.451 | 0.29314 | 2005.2083 | 0.31393 | 9362.2548 | 1.4657 | 9363.7205 | 10026.0417 | 1.5696 | 10027.6113 | 346.4034 | 0.054231 | 346.4577 | 370.9635 | 0.058076 | 371.0216
Ta-182 |  | 1872.451 | 0.29314 | 2005.2083 | 0.31393 | 9362.2548 | 1.4657 | 9363.7205 | 10026.0417 | 1.5696 | 10027.6113 | 346.4034 | 0.054231 | 346.4577 | 370.9635 | 0.058076 | 371.0216
Ta-182m |  | 1872.451 | 0.29314 | 2005.2083 | 0.31393 | 9362.2548 | 1.4657 | 9363.7205 | 10026.0417 | 1.5696 | 10027.6113 | 346.4034 | 0.054231 | 346.4577 | 370.9635 | 0.058076 | 371.0216
Ta-183 |  | 1872.451 | 0.29314 | 2005.2083 | 0.31393 | 9362.2548 | 1.4657 | 9363.7205 | 10026.0417 | 1.5696 | 10027.6113 | 346.4034 | 0.054231 | 346.4577 | 370.9635 | 0.058076 | 371.0216
Ta-184 |  | 1872.451 | 0.29314 | 2005.2083 | 0.31393 | 9362.2548 | 1.4657 | 9363.7205 | 10026.0417 | 1.5696 | 10027.6113 | 346.4034 | 0.054231 | 346.4577 | 370.9635 | 0.058076 | 371.0216
Ta-185 |  | 1872.451 | 0.29314 | 2005.2083 | 0.31393 | 9362.2548 | 1.4657 | 9363.7205 | 10026.0417 | 1.5696 | 10027.6113 | 346.4034 | 0.054231 | 346.4577 | 370.9635 | 0.058076 | 371.0216
Ta-186 |  | 1872.451 | 0.29314 | 2005.2083 | 0.31393 | 9362.2548 | 1.4657 | 9363.7205 | 10026.0417 | 1.5696 | 10027.6113 | 346.4034 | 0.054231 | 346.4577 | 370.9635 | 0.058076 | 371.0216
Tb-146 |  | 1872.451 | 0.29314 | 2005.2083 | 0.31393 | 9362.2548 | 1.4657 | 9363.7205 | 10026.0417 | 1.5696 | 10027.6113 | 346.4034 | 0.054231 | 346.4577 | 370.9635 | 0.058076 | 371.0216
Tb-147 |  | 1872.451 | 0.29314 | 2005.2083 | 0.31393 | 9362.2548 | 1.4657 | 9363.7205 | 10026.0417 | 1.5696 | 10027.6113 | 346.4034 | 0.054231 | 346.4577 | 370.9635 | 0.058076 | 371.0216
Tb-147m |  | 1872.451 | 0.29314 | 2005.2083 | 0.31393 | 9362.2548 | 1.4657 | 9363.7205 | 10026.0417 | 1.5696 | 10027.6113 | 346.4034 | 0.054231 | 346.4577 | 370.9635 | 0.058076 | 371.0216
Tb-148 |  | 1872.451 | 0.29314 | 2005.2083 | 0.31393 | 9362.2548 | 1.4657 | 9363.7205 | 10026.0417 | 1.5696 | 10027.6113 | 346.4034 | 0.054231 | 346.4577 | 370.9635 | 0.058076 | 371.0216
Tb-148m |  | 1872.451 | 0.29314 | 2005.2083 | 0.31393 | 9362.2548 | 1.4657 | 9363.7205 | 10026.0417 | 1.5696 | 10027.6113 | 346.4034 | 0.054231 | 346.4577 | 370.9635 | 0.058076 | 371.0216
Tb-149 |  | 1872.451 | 0.29314 | 2005.2083 | 0.31393 | 9362.2548 | 1.4657 | 9363.7205 | 10026.0417 | 1.5696 | 10027.6113 | 346.4034 | 0.054231 | 346.4577 | 370.9635 | 0.058076 | 371.0216
Tb-149m |  | 1872.451 | 0.29314 | 2005.2083 | 0.31393 | 9362.2548 | 1.4657 | 9363.7205 | 10026.0417 | 1.5696 | 10027.6113 | 346.4034 | 0.054231 | 346.4577 | 370.9635 | 0.058076 | 371.0216
Tb-150 |  | 1872.451 | 0.29314 | 2005.2083 | 0.31393 | 9362.2548 | 1.4657 | 9363.7205 | 10026.0417 | 1.5696 | 10027.6113 | 346.4034 | 0.054231 | 346.4577 | 370.9635 | 0.058076 | 371.0216
Tb-150m |  | 1872.451 | 0.29314 | 2005.2083 | 0.31393 | 9362.2548 | 1.4657 | 9363.7205 | 10026.0417 | 1.5696 | 10027.6113 | 346.4034 | 0.054231 | 346.4577 | 370.9635 | 0.058076 | 371.0216
Tb-151 |  | 1872.451 | 0.29314 | 2005.2083 | 0.31393 | 9362.2548 | 1.4657 | 9363.7205 | 10026.0417 | 1.5696 | 10027.6113 | 346.4034 | 0.054231 | 346.4577 | 370.9635 | 0.058076 | 371.0216
Tb-151m |  | 1872.451 | 0.29314 | 2005.2083 | 0.31393 | 9362.2548 | 1.4657 | 9363.7205 | 10026.0417 | 1.5696 | 10027.6113 | 346.4034 | 0.054231 | 346.4577 | 370.9635 | 0.058076 | 371.0216
Tb-152 |  | 1872.451 | 0.29314 | 2005.2083 | 0.31393 | 9362.2548 | 1.4657 | 9363.7205 | 10026.0417 | 1.5696 | 10027.6113 | 346.4034 | 0.054231 | 346.4577 | 370.9635 | 0.058076 | 371.0216
Tb-152m |  | 1872.451 | 0.29314 | 2005.2083 | 0.31393 | 9362.2548 | 1.4657 | 9363.7205 | 10026.0417 | 1.5696 | 10027.6113 | 346.4034 | 0.054231 | 346.4577 | 370.9635 | 0.058076 | 371.0216
Tb-153 |  | 1872.451 | 0.29314 | 2005.2083 | 0.31393 | 9362.2548 | 1.4657 | 9363.7205 | 10026.0417 | 1.5696 | 10027.6113 | 346.4034 | 0.054231 | 346.4577 | 370.9635 | 0.058076 | 371.0216
Tb-154 |  | 1872.451 | 0.29314 | 2005.2083 | 0.31393 | 9362.2548 | 1.4657 | 9363.7205 | 10026.0417 | 1.5696 | 10027.6113 | 346.4034 | 0.054231 | 346.4577 | 370.9635 | 0.058076 | 371.0216
Tb-155 |  | 1872.451 | 0.29314 | 2005.2083 | 0.31393 | 9362.2548 | 1.4657 | 9363.7205 | 10026.0417 | 1.5696 | 10027.6113 | 346.4034 | 0.054231 | 346.4577 | 370.9635 | 0.058076 | 371.0216
Tb-156 |  | 1872.451 | 0.29314 | 2005.2083 | 0.31393 | 9362.2548 | 1.4657 | 9363.7205 | 10026.0417 | 1.5696 | 10027.6113 | 346.4034 | 0.054231 | 346.4577 | 370.9635 | 0.058076 | 371.0216
Tb-156m |  | 1872.451 | 0.29314 | 2005.2083 | 0.31393 | 9362.2548 | 1.4657 | 9363.7205 | 10026.0417 | 1.5696 | 10027.6113 | 346.4034 | 0.054231 | 346.4577 | 370.9635 | 0.058076 | 371.0216
Tb-156n |  | 1872.451 | 0.29314 | 2005.2083 | 0.31393 | 9362.2548 | 1.4657 | 9363.7205 | 10026.0417 | 1.5696 | 10027.6113 | 346.4034 | 0.054231 | 346.4577 | 370.9635 | 0.058076 | 371.0216
Tb-157 |  | 1872.451 | 0.29314 | 2005.2083 | 0.31393 | 9362.2548 | 1.4657 | 9363.7205 | 10026.0417 | 1.5696 | 10027.6113 | 346.4034 | 0.054231 | 346.4577 | 370.9635 | 0.058076 | 371.0216
Tb-158 |  | 1872.451 | 0.29314 | 2005.2083 | 0.31393 | 9362.2548 | 1.4657 | 9363.7205 | 10026.0417 | 1.5696 | 10027.6113 | 346.4034 | 0.054231 | 346.4577 | 370.9635 | 0.058076 | 371.0216
Tb-160 |  | 1872.451 | 0.29314 | 2005.2083 | 0.31393 | 9362.2548 | 1.4657 | 9363.7205 | 10026.0417 | 1.5696 | 10027.6113 | 346.4034 | 0.054231 | 346.4577 | 370.9635 | 0.058076 | 371.0216
Tb-161 |  | 1872.451 | 0.29314 | 2005.2083 | 0.31393 | 9362.2548 | 1.4657 | 9363.7205 | 10026.0417 | 1.5696 | 10027.6113 | 346.4034 | 0.054231 | 346.4577 | 370.9635 | 0.058076 | 371.0216
Tb-162 |  | 1872.451 | 0.29314 | 2005.2083 | 0.31393 | 9362.2548 | 1.4657 | 9363.7205 | 10026.0417 | 1.5696 | 10027.6113 | 346.4034 | 0.054231 | 346.4577 | 370.9635 | 0.058076 | 371.0216
Tb-163 |  | 1872.451 | 0.29314 | 2005.2083 | 0.31393 | 9362.2548 | 1.4657 | 9363.7205 | 10026.0417 | 1.5696 | 10027.6113 | 346.4034 | 0.054231 | 346.4577 | 370.9635 | 0.058076 | 371.0216
Tb-164 |  | 1872.451 | 0.29314 | 2005.2083 | 0.31393 | 9362.2548 | 1.4657 | 9363.7205 | 10026.0417 | 1.5696 | 10027.6113 | 346.4034 | 0.054231 | 346.4577 | 370.9635 | 0.058076 | 371.0216
Tb-165 |  | 1872.451 | 0.29314 | 2005.2083 | 0.31393 | 9362.2548 | 1.4657 | 9363.7205 | 10026.0417 | 1.5696 | 10027.6113 | 346.4034 | 0.054231 | 346.4577 | 370.9635 | 0.058076 | 371.0216
Tc-101 |  | 1872.451 | 0.29314 | 2005.2083 | 0.31393 | 9362.2548 | 1.4657 | 9363.7205 | 10026.0417 | 1.5696 | 10027.6113 | 346.4034 | 0.054231 | 346.4577 | 370.9635 | 0.058076 | 371.0216
Tc-102 |  | 1872.451 | 0.29314 | 2005.2083 | 0.31393 | 9362.2548 | 1.4657 | 9363.7205 | 10026.0417 | 1.5696 | 10027.6113 | 346.4034 | 0.054231 | 346.4577 | 370.9635 | 0.058076 | 371.0216
Tc-102m |  | 1872.451 | 0.29314 | 2005.2083 | 0.31393 | 9362.2548 | 1.4657 | 9363.7205 | 10026.0417 | 1.5696 | 10027.6113 | 346.4034 | 0.054231 | 346.4577 | 370.9635 | 0.058076 | 371.0216
Tc-104 |  | 1872.451 | 0.29314 | 2005.2083 | 0.31393 | 9362.2548 | 1.4657 | 9363.7205 | 10026.0417 | 1.5696 | 10027.6113 | 346.4034 | 0.054231 | 346.4577 | 370.9635 | 0.058076 | 371.0216
Tc-105 |  | 1872.451 | 0.29314 | 2005.2083 | 0.31393 | 9362.2548 | 1.4657 | 9363.7205 | 10026.0417 | 1.5696 | 10027.6113 | 346.4034 | 0.054231 | 346.4577 | 370.9635 | 0.058076 | 371.0216
Tc-91 |  | 1872.451 | 0.29314 | 2005.2083 | 0.31393 | 9362.2548 | 1.4657 | 9363.7205 | 10026.0417 | 1.5696 | 10027.6113 | 346.4034 | 0.054231 | 346.4577 | 370.9635 | 0.058076 | 371.0216
Tc-91m |  | 1872.451 | 0.29314 | 2005.2083 | 0.31393 | 9362.2548 | 1.4657 | 9363.7205 | 10026.0417 | 1.5696 | 10027.6113 | 346.4034 | 0.054231 | 346.4577 | 370.9635 | 0.058076 | 371.0216
Tc-92 |  | 1872.451 | 0.29314 | 2005.2083 | 0.31393 | 9362.2548 | 1.4657 | 9363.7205 | 10026.0417 | 1.5696 | 10027.6113 | 346.4034 | 0.054231 | 346.4577 | 370.9635 | 0.058076 | 371.0216
Tc-93 |  | 1872.451 | 0.29314 | 2005.2083 | 0.31393 | 9362.2548 | 1.4657 | 9363.7205 | 10026.0417 | 1.5696 | 10027.6113 | 346.4034 | 0.054231 | 346.4577 | 370.9635 | 0.058076 | 371.0216
Tc-93m |  | 1872.451 | 0.29314 | 2005.2083 | 0.31393 | 9362.2548 | 1.4657 | 9363.7205 | 10026.0417 | 1.5696 | 10027.6113 | 346.4034 | 0.054231 | 346.4577 | 370.9635 | 0.058076 | 371.0216
Tc-94 |  | 1872.451 | 0.29314 | 2005.2083 | 0.31393 | 9362.2548 | 1.4657 | 9363.7205 | 10026.0417 | 1.5696 | 10027.6113 | 346.4034 | 0.054231 | 346.4577 | 370.9635 | 0.058076 | 371.0216
Tc-94m |  | 1872.451 | 0.29314 | 2005.2083 | 0.31393 | 9362.2548 | 1.4657 | 9363.7205 | 10026.0417 | 1.5696 | 10027.6113 | 346.4034 | 0.054231 | 346.4577 | 370.9635 | 0.058076 | 371.0216
Tc-95 |  | 1872.451 | 0.29314 | 2005.2083 | 0.31393 | 9362.2548 | 1.4657 | 9363.7205 | 10026.0417 | 1.5696 | 10027.6113 | 346.4034 | 0.054231 | 346.4577 | 370.9635 | 0.058076 | 371.0216
Tc-95m |  | 1872.451 | 0.29314 | 2005.2083 | 0.31393 | 9362.2548 | 1.4657 | 9363.7205 | 10026.0417 | 1.5696 | 10027.6113 | 346.4034 | 0.054231 | 346.4577 | 370.9635 | 0.058076 | 371.0216
Tc-96 |  | 1872.451 | 0.29314 | 2005.2083 | 0.31393 | 9362.2548 | 1.4657 | 9363.7205 | 10026.0417 | 1.5696 | 10027.6113 | 346.4034 | 0.054231 | 346.4577 | 370.9635 | 0.058076 | 371.0216
Tc-96m |  | 1872.451 | 0.29314 | 2005.2083 | 0.31393 | 9362.2548 | 1.4657 | 9363.7205 | 10026.0417 | 1.5696 | 10027.6113 | 346.4034 | 0.054231 | 346.4577 | 370.9635 | 0.058076 | 371.0216
Tc-97 |  | 1872.451 | 0.29314 | 2005.2083 | 0.31393 | 9362.2548 | 1.4657 | 9363.7205 | 10026.0417 | 1.5696 | 10027.6113 | 346.4034 | 0.054231 | 346.4577 | 370.9635 | 0.058076 | 371.0216
Tc-97m |  | 1872.451 | 0.29314 | 2005.2083 | 0.31393 | 9362.2548 | 1.4657 | 9363.7205 | 10026.0417 | 1.5696 | 10027.6113 | 346.4034 | 0.054231 | 346.4577 | 370.9635 | 0.058076 | 371.0216
Tc-98 |  | 1872.451 | 0.29314 | 2005.2083 | 0.31393 | 9362.2548 | 1.4657 | 9363.7205 | 10026.0417 | 1.5696 | 10027.6113 | 346.4034 | 0.054231 | 346.4577 | 370.9635 | 0.058076 | 371.0216
Tc-99 |  | 1872.451 | 0.29314 | 2005.2083 | 0.31393 | 9362.2548 | 1.4657 | 9363.7205 | 10026.0417 | 1.5696 | 10027.6113 | 346.4034 | 0.054231 | 346.4577 | 370.9635 | 0.058076 | 371.0216
Tc-99m |  | 1872.451 | 0.29314 | 2005.2083 | 0.31393 | 9362.2548 | 1.4657 | 9363.7205 | 10026.0417 | 1.5696 | 10027.6113 | 346.4034 | 0.054231 | 346.4577 | 370.9635 | 0.058076 | 371.0216
Te-113 |  | 1872.451 | 0.29314 | 2005.2083 | 0.31393 | 9362.2548 | 1.4657 | 9363.7205 | 10026.0417 | 1.5696 | 10027.6113 | 346.4034 | 0.054231 | 346.4577 | 370.9635 | 0.058076 | 371.0216
Te-114 |  | 1872.451 | 0.29314 | 2005.2083 | 0.31393 | 9362.2548 | 1.4657 | 9363.7205 | 10026.0417 | 1.5696 | 10027.6113 | 346.4034 | 0.054231 | 346.4577 | 370.9635 | 0.058076 | 371.0216
Te-115 |  | 1872.451 | 0.29314 | 2005.2083 | 0.31393 | 9362.2548 | 1.4657 | 9363.7205 | 10026.0417 | 1.5696 | 10027.6113 | 346.4034 | 0.054231 | 346.4577 | 370.9635 | 0.058076 | 371.0216
Te-115m |  | 1872.451 | 0.29314 | 2005.2083 | 0.31393 | 9362.2548 | 1.4657 | 9363.7205 | 10026.0417 | 1.5696 | 10027.6113 | 346.4034 | 0.054231 | 346.4577 | 370.9635 | 0.058076 | 371.0216
Te-116 |  | 1872.451 | 0.29314 | 2005.2083 | 0.31393 | 9362.2548 | 1.4657 | 9363.7205 | 10026.0417 | 1.5696 | 10027.6113 | 346.4034 | 0.054231 | 346.4577 | 370.9635 | 0.058076 | 371.0216
Te-117 |  | 1872.451 | 0.29314 | 2005.2083 | 0.31393 | 9362.2548 | 1.4657 | 9363.7205 | 10026.0417 | 1.5696 | 10027.6113 | 346.4034 | 0.054231 | 346.4577 | 370.9635 | 0.058076 | 371.0216
Te-118 |  | 1872.451 | 0.29314 | 2005.2083 | 0.31393 | 9362.2548 | 1.4657 | 9363.7205 | 10026.0417 | 1.5696 | 10027.6113 | 346.4034 | 0.054231 | 346.4577 | 370.9635 | 0.058076 | 371.0216
Te-119 |  | 1872.451 | 0.29314 | 2005.2083 | 0.31393 | 9362.2548 | 1.4657 | 9363.7205 | 10026.0417 | 1.5696 | 10027.6113 | 346.4034 | 0.054231 | 346.4577 | 370.9635 | 0.058076 | 371.0216
Te-119m |  | 1872.451 | 0.29314 | 2005.2083 | 0.31393 | 9362.2548 | 1.4657 | 9363.7205 | 10026.0417 | 1.5696 | 10027.6113 | 346.4034 | 0.054231 | 346.4577 | 370.9635 | 0.058076 | 371.0216
Te-121 |  | 1872.451 | 0.29314 | 2005.2083 | 0.31393 | 9362.2548 | 1.4657 | 9363.7205 | 10026.0417 | 1.5696 | 10027.6113 | 346.4034 | 0.054231 | 346.4577 | 370.9635 | 0.058076 | 371.0216
Te-121m |  | 1872.451 | 0.29314 | 2005.2083 | 0.31393 | 9362.2548 | 1.4657 | 9363.7205 | 10026.0417 | 1.5696 | 10027.6113 | 346.4034 | 0.054231 | 346.4577 | 370.9635 | 0.058076 | 371.0216
Te-123 |  | 1872.451 | 0.29314 | 2005.2083 | 0.31393 | 9362.2548 | 1.4657 | 9363.7205 | 10026.0417 | 1.5696 | 10027.6113 | 346.4034 | 0.054231 | 346.4577 | 370.9635 | 0.058076 | 371.0216
Te-123m |  | 1872.451 | 0.29314 | 2005.2083 | 0.31393 | 9362.2548 | 1.4657 | 9363.7205 | 10026.0417 | 1.5696 | 10027.6113 | 346.4034 | 0.054231 | 346.4577 | 370.9635 | 0.058076 | 371.0216
Te-125m |  | 1872.451 | 0.29314 | 2005.2083 | 0.31393 | 9362.2548 | 1.4657 | 9363.7205 | 10026.0417 | 1.5696 | 10027.6113 | 346.4034 | 0.054231 | 346.4577 | 370.9635 | 0.058076 | 371.0216
Te-127 |  | 1872.451 | 0.29314 | 2005.2083 | 0.31393 | 9362.2548 | 1.4657 | 9363.7205 | 10026.0417 | 1.5696 | 10027.6113 | 346.4034 | 0.054231 | 346.4577 | 370.9635 | 0.058076 | 371.0216
Te-127m |  | 1872.451 | 0.29314 | 2005.2083 | 0.31393 | 9362.2548 | 1.4657 | 9363.7205 | 10026.0417 | 1.5696 | 10027.6113 | 346.4034 | 0.054231 | 346.4577 | 370.9635 | 0.058076 | 371.0216
Te-129 |  | 1872.451 | 0.29314 | 2005.2083 | 0.31393 | 9362.2548 | 1.4657 | 9363.7205 | 10026.0417 | 1.5696 | 10027.6113 | 346.4034 | 0.054231 | 346.4577 | 370.9635 | 0.058076 | 371.0216
Te-129m |  | 1872.451 | 0.29314 | 2005.2083 | 0.31393 | 9362.2548 | 1.4657 | 9363.7205 | 10026.0417 | 1.5696 | 10027.6113 | 346.4034 | 0.054231 | 346.4577 | 370.9635 | 0.058076 | 371.0216
Te-131 |  | 1872.451 | 0.29314 | 2005.2083 | 0.31393 | 9362.2548 | 1.4657 | 9363.7205 | 10026.0417 | 1.5696 | 10027.6113 | 346.4034 | 0.054231 | 346.4577 | 370.9635 | 0.058076 | 371.0216
Te-131m |  | 1872.451 | 0.29314 | 2005.2083 | 0.31393 | 9362.2548 | 1.4657 | 9363.7205 | 10026.0417 | 1.5696 | 10027.6113 | 346.4034 | 0.054231 | 346.4577 | 370.9635 | 0.058076 | 371.0216
Te-132 |  | 1872.451 | 0.29314 | 2005.2083 | 0.31393 | 9362.2548 | 1.4657 | 9363.7205 | 10026.0417 | 1.5696 | 10027.6113 | 346.4034 | 0.054231 | 346.4577 | 370.9635 | 0.058076 | 371.0216
Te-133 |  | 1872.451 | 0.29314 | 2005.2083 | 0.31393 | 9362.2548 | 1.4657 | 9363.7205 | 10026.0417 | 1.5696 | 10027.6113 | 346.4034 | 0.054231 | 346.4577 | 370.9635 | 0.058076 | 371.0216
Te-133m |  | 1872.451 | 0.29314 | 2005.2083 | 0.31393 | 9362.2548 | 1.4657 | 9363.7205 | 10026.0417 | 1.5696 | 10027.6113 | 346.4034 | 0.054231 | 346.4577 | 370.9635 | 0.058076 | 371.0216
Te-134 |  | 1872.451 | 0.29314 | 2005.2083 | 0.31393 | 9362.2548 | 1.4657 | 9363.7205 | 10026.0417 | 1.5696 | 10027.6113 | 346.4034 | 0.054231 | 346.4577 | 370.9635 | 0.058076 | 371.0216
Th-223 |  | 1872.451 | 0.29314 | 2005.2083 | 0.31393 | 9362.2548 | 1.4657 | 9363.7205 | 10026.0417 | 1.5696 | 10027.6113 | 346.4034 | 0.054231 | 346.4577 | 370.9635 | 0.058076 | 371.0216
Th-224 |  | 1872.451 | 0.29314 | 2005.2083 | 0.31393 | 9362.2548 | 1.4657 | 9363.7205 | 10026.0417 | 1.5696 | 10027.6113 | 346.4034 | 0.054231 | 346.4577 | 370.9635 | 0.058076 | 371.0216
Th-226 |  | 1872.451 | 0.29314 | 2005.2083 | 0.31393 | 9362.2548 | 1.4657 | 9363.7205 | 10026.0417 | 1.5696 | 10027.6113 | 346.4034 | 0.054231 | 346.4577 | 370.9635 | 0.058076 | 371.0216
Th-227 |  | 1872.451 | 0.29314 | 2005.2083 | 0.31393 | 9362.2548 | 1.4657 | 9363.7205 | 10026.0417 | 1.5696 | 10027.6113 | 346.4034 | 0.054231 | 346.4577 | 370.9635 | 0.058076 | 371.0216
Th-228 |  | 1872.451 | 0.29314 | 2005.2083 | 0.31393 | 9362.2548 | 1.4657 | 9363.7205 | 10026.0417 | 1.5696 | 10027.6113 | 346.4034 | 0.054231 | 346.4577 | 370.9635 | 0.058076 | 371.0216
Th-229 | SE | 1872.451 | 0.29314 | 2005.2083 | 0.31393 | 9362.2548 | 1.4657 | 9363.7205 | 10026.0417 | 1.5696 | 10027.6113 | 346.4034 | 0.054231 | 346.4577 | 370.9635 | 0.058076 | 371.0216
Th-230 |  | 1872.451 | 0.29314 | 2005.2083 | 0.31393 | 9362.2548 | 1.4657 | 9363.7205 | 10026.0417 | 1.5696 | 10027.6113 | 346.4034 | 0.054231 | 346.4577 | 370.9635 | 0.058076 | 371.0216
Th-231 |  | 1872.451 | 0.29314 | 2005.2083 | 0.31393 | 9362.2548 | 1.4657 | 9363.7205 | 10026.0417 | 1.5696 | 10027.6113 | 346.4034 | 0.054231 | 346.4577 | 370.9635 | 0.058076 | 371.0216
Th-232 |  | 1872.451 | 0.29314 | 2005.2083 | 0.31393 | 9362.2548 | 1.4657 | 9363.7205 | 10026.0417 | 1.5696 | 10027.6113 | 346.4034 | 0.054231 | 346.4577 | 370.9635 | 0.058076 | 371.0216
Th-233 |  | 1872.451 | 0.29314 | 2005.2083 | 0.31393 | 9362.2548 | 1.4657 | 9363.7205 | 10026.0417 | 1.5696 | 10027.6113 | 346.4034 | 0.054231 | 346.4577 | 370.9635 | 0.058076 | 371.0216
Th-234 |  | 1872.451 | 0.29314 | 2005.2083 | 0.31393 | 9362.2548 | 1.4657 | 9363.7205 | 10026.0417 | 1.5696 | 10027.6113 | 346.4034 | 0.054231 | 346.4577 | 370.9635 | 0.058076 | 371.0216
Th-235 |  | 1872.451 | 0.29314 | 2005.2083 | 0.31393 | 9362.2548 | 1.4657 | 9363.7205 | 10026.0417 | 1.5696 | 10027.6113 | 346.4034 | 0.054231 | 346.4577 | 370.9635 | 0.058076 | 371.0216
Th-236 |  | 1872.451 | 0.29314 | 2005.2083 | 0.31393 | 9362.2548 | 1.4657 | 9363.7205 | 10026.0417 | 1.5696 | 10027.6113 | 346.4034 | 0.054231 | 346.4577 | 370.9635 | 0.058076 | 371.0216
Ti-44 |  | 1872.451 | 0.29314 | 2005.2083 | 0.31393 | 9362.2548 | 1.4657 | 9363.7205 | 10026.0417 | 1.5696 | 10027.6113 | 346.4034 | 0.054231 | 346.4577 | 370.9635 | 0.058076 | 371.0216
Ti-45 |  | 1872.451 | 0.29314 | 2005.2083 | 0.31393 | 9362.2548 | 1.4657 | 9363.7205 | 10026.0417 | 1.5696 | 10027.6113 | 346.4034 | 0.054231 | 346.4577 | 370.9635 | 0.058076 | 371.0216
Ti-51 |  | 1872.451 | 0.29314 | 2005.2083 | 0.31393 | 9362.2548 | 1.4657 | 9363.7205 | 10026.0417 | 1.5696 | 10027.6113 | 346.4034 | 0.054231 | 346.4577 | 370.9635 | 0.058076 | 371.0216
Ti-52 |  | 1872.451 | 0.29314 | 2005.2083 | 0.31393 | 9362.2548 | 1.4657 | 9363.7205 | 10026.0417 | 1.5696 | 10027.6113 | 346.4034 | 0.054231 | 346.4577 | 370.9635 | 0.058076 | 371.0216
Tl-190 |  | 1872.451 | 0.29314 | 2005.2083 | 0.31393 | 9362.2548 | 1.4657 | 9363.7205 | 10026.0417 | 1.5696 | 10027.6113 | 346.4034 | 0.054231 | 346.4577 | 370.9635 | 0.058076 | 371.0216
Tl-190m |  | 1872.451 | 0.29314 | 2005.2083 | 0.31393 | 9362.2548 | 1.4657 | 9363.7205 | 10026.0417 | 1.5696 | 10027.6113 | 346.4034 | 0.054231 | 346.4577 | 370.9635 | 0.058076 | 371.0216
Tl-194 |  | 1872.451 | 0.29314 | 2005.2083 | 0.31393 | 9362.2548 | 1.4657 | 9363.7205 | 10026.0417 | 1.5696 | 10027.6113 | 346.4034 | 0.054231 | 346.4577 | 370.9635 | 0.058076 | 371.0216
Tl-194m |  | 1872.451 | 0.29314 | 2005.2083 | 0.31393 | 9362.2548 | 1.4657 | 9363.7205 | 10026.0417 | 1.5696 | 10027.6113 | 346.4034 | 0.054231 | 346.4577 | 370.9635 | 0.058076 | 371.0216
Tl-195 |  | 1872.451 | 0.29314 | 2005.2083 | 0.31393 | 9362.2548 | 1.4657 | 9363.7205 | 10026.0417 | 1.5696 | 10027.6113 | 346.4034 | 0.054231 | 346.4577 | 370.9635 | 0.058076 | 371.0216
Tl-196 |  | 1872.451 | 0.29314 | 2005.2083 | 0.31393 | 9362.2548 | 1.4657 | 9363.7205 | 10026.0417 | 1.5696 | 10027.6113 | 346.4034 | 0.054231 | 346.4577 | 370.9635 | 0.058076 | 371.0216
Tl-197 |  | 1872.451 | 0.29314 | 2005.2083 | 0.31393 | 9362.2548 | 1.4657 | 9363.7205 | 10026.0417 | 1.5696 | 10027.6113 | 346.4034 | 0.054231 | 346.4577 | 370.9635 | 0.058076 | 371.0216
Tl-198 |  | 1872.451 | 0.29314 | 2005.2083 | 0.31393 | 9362.2548 | 1.4657 | 9363.7205 | 10026.0417 | 1.5696 | 10027.6113 | 346.4034 | 0.054231 | 346.4577 | 370.9635 | 0.058076 | 371.0216
Tl-198m |  | 1872.451 | 0.29314 | 2005.2083 | 0.31393 | 9362.2548 | 1.4657 | 9363.7205 | 10026.0417 | 1.5696 | 10027.6113 | 346.4034 | 0.054231 | 346.4577 | 370.9635 | 0.058076 | 371.0216
Tl-199 |  | 1872.451 | 0.29314 | 2005.2083 | 0.31393 | 9362.2548 | 1.4657 | 9363.7205 | 10026.0417 | 1.5696 | 10027.6113 | 346.4034 | 0.054231 | 346.4577 | 370.9635 | 0.058076 | 371.0216
Tl-200 |  | 1872.451 | 0.29314 | 2005.2083 | 0.31393 | 9362.2548 | 1.4657 | 9363.7205 | 10026.0417 | 1.5696 | 10027.6113 | 346.4034 | 0.054231 | 346.4577 | 370.9635 | 0.058076 | 371.0216
Tl-201 |  | 1872.451 | 0.29314 | 2005.2083 | 0.31393 | 9362.2548 | 1.4657 | 9363.7205 | 10026.0417 | 1.5696 | 10027.6113 | 346.4034 | 0.054231 | 346.4577 | 370.9635 | 0.058076 | 371.0216
Tl-202 |  | 1872.451 | 0.29314 | 2005.2083 | 0.31393 | 9362.2548 | 1.4657 | 9363.7205 | 10026.0417 | 1.5696 | 10027.6113 | 346.4034 | 0.054231 | 346.4577 | 370.9635 | 0.058076 | 371.0216
Tl-204 |  | 1872.451 | 0.29314 | 2005.2083 | 0.31393 | 9362.2548 | 1.4657 | 9363.7205 | 10026.0417 | 1.5696 | 10027.6113 | 346.4034 | 0.054231 | 346.4577 | 370.9635 | 0.058076 | 371.0216
Tl-206 | SE | 1872.451 | 0.29314 | 2005.2083 | 0.31393 | 9362.2548 | 1.4657 | 9363.7205 | 10026.0417 | 1.5696 | 10027.6113 | 346.4034 | 0.054231 | 346.4577 | 370.9635 | 0.058076 | 371.0216
Tl-206m |  | 1872.451 | 0.29314 | 2005.2083 | 0.31393 | 9362.2548 | 1.4657 | 9363.7205 | 10026.0417 | 1.5696 | 10027.6113 | 346.4034 | 0.054231 | 346.4577 | 370.9635 | 0.058076 | 371.0216
Tl-207 |  | 1872.451 | 0.29314 | 2005.2083 | 0.31393 | 9362.2548 | 1.4657 | 9363.7205 | 10026.0417 | 1.5696 | 10027.6113 | 346.4034 | 0.054231 | 346.4577 | 370.9635 | 0.058076 | 371.0216
Tl-208 |  | 1872.451 | 0.29314 | 2005.2083 | 0.31393 | 9362.2548 | 1.4657 | 9363.7205 | 10026.0417 | 1.5696 | 10027.6113 | 346.4034 | 0.054231 | 346.4577 | 370.9635 | 0.058076 | 371.0216
Tl-209 | SE | 1872.451 | 0.29314 | 2005.2083 | 0.31393 | 9362.2548 | 1.4657 | 9363.7205 | 10026.0417 | 1.5696 | 10027.6113 | 346.4034 | 0.054231 | 346.4577 | 370.9635 | 0.058076 | 371.0216
Tl-210 | SE | 1872.451 | 0.29314 | 2005.2083 | 0.31393 | 9362.2548 | 1.4657 | 9363.7205 | 10026.0417 | 1.5696 | 10027.6113 | 346.4034 | 0.054231 | 346.4577 | 370.9635 | 0.058076 | 371.0216
Tm-161 |  | 1872.451 | 0.29314 | 2005.2083 | 0.31393 | 9362.2548 | 1.4657 | 9363.7205 | 10026.0417 | 1.5696 | 10027.6113 | 346.4034 | 0.054231 | 346.4577 | 370.9635 | 0.058076 | 371.0216
Tm-162 |  | 1872.451 | 0.29314 | 2005.2083 | 0.31393 | 9362.2548 | 1.4657 | 9363.7205 | 10026.0417 | 1.5696 | 10027.6113 | 346.4034 | 0.054231 | 346.4577 | 370.9635 | 0.058076 | 371.0216
Tm-163 |  | 1872.451 | 0.29314 | 2005.2083 | 0.31393 | 9362.2548 | 1.4657 | 9363.7205 | 10026.0417 | 1.5696 | 10027.6113 | 346.4034 | 0.054231 | 346.4577 | 370.9635 | 0.058076 | 371.0216
Tm-164 |  | 1872.451 | 0.29314 | 2005.2083 | 0.31393 | 9362.2548 | 1.4657 | 9363.7205 | 10026.0417 | 1.5696 | 10027.6113 | 346.4034 | 0.054231 | 346.4577 | 370.9635 | 0.058076 | 371.0216
Tm-165 |  | 1872.451 | 0.29314 | 2005.2083 | 0.31393 | 9362.2548 | 1.4657 | 9363.7205 | 10026.0417 | 1.5696 | 10027.6113 | 346.4034 | 0.054231 | 346.4577 | 370.9635 | 0.058076 | 371.0216
Tm-166 |  | 1872.451 | 0.29314 | 2005.2083 | 0.31393 | 9362.2548 | 1.4657 | 9363.7205 | 10026.0417 | 1.5696 | 10027.6113 | 346.4034 | 0.054231 | 346.4577 | 370.9635 | 0.058076 | 371.0216
Tm-167 |  | 1872.451 | 0.29314 | 2005.2083 | 0.31393 | 9362.2548 | 1.4657 | 9363.7205 | 10026.0417 | 1.5696 | 10027.6113 | 346.4034 | 0.054231 | 346.4577 | 370.9635 | 0.058076 | 371.0216
Tm-168 |  | 1872.451 | 0.29314 | 2005.2083 | 0.31393 | 9362.2548 | 1.4657 | 9363.7205 | 10026.0417 | 1.5696 | 10027.6113 | 346.4034 | 0.054231 | 346.4577 | 370.9635 | 0.058076 | 371.0216
Tm-170 |  | 1872.451 | 0.29314 | 2005.2083 | 0.31393 | 9362.2548 | 1.4657 | 9363.7205 | 10026.0417 | 1.5696 | 10027.6113 | 346.4034 | 0.054231 | 346.4577 | 370.9635 | 0.058076 | 371.0216
Tm-171 |  | 1872.451 | 0.29314 | 2005.2083 | 0.31393 | 9362.2548 | 1.4657 | 9363.7205 | 10026.0417 | 1.5696 | 10027.6113 | 346.4034 | 0.054231 | 346.4577 | 370.9635 | 0.058076 | 371.0216
Tm-172 |  | 1872.451 | 0.29314 | 2005.2083 | 0.31393 | 9362.2548 | 1.4657 | 9363.7205 | 10026.0417 | 1.5696 | 10027.6113 | 346.4034 | 0.054231 | 346.4577 | 370.9635 | 0.058076 | 371.0216
Tm-173 |  | 1872.451 | 0.29314 | 2005.2083 | 0.31393 | 9362.2548 | 1.4657 | 9363.7205 | 10026.0417 | 1.5696 | 10027.6113 | 346.4034 | 0.054231 | 346.4577 | 370.9635 | 0.058076 | 371.0216
Tm-174 |  | 1872.451 | 0.29314 | 2005.2083 | 0.31393 | 9362.2548 | 1.4657 | 9363.7205 | 10026.0417 | 1.5696 | 10027.6113 | 346.4034 | 0.054231 | 346.4577 | 370.9635 | 0.058076 | 371.0216
Tm-175 |  | 1872.451 | 0.29314 | 2005.2083 | 0.31393 | 9362.2548 | 1.4657 | 9363.7205 | 10026.0417 | 1.5696 | 10027.6113 | 346.4034 | 0.054231 | 346.4577 | 370.9635 | 0.058076 | 371.0216
Tm-176 |  | 1872.451 | 0.29314 | 2005.2083 | 0.31393 | 9362.2548 | 1.4657 | 9363.7205 | 10026.0417 | 1.5696 | 10027.6113 | 346.4034 | 0.054231 | 346.4577 | 370.9635 | 0.058076 | 371.0216
U-227 |  | 1872.451 | 0.29314 | 2005.2083 | 0.31393 | 9362.2548 | 1.4657 | 9363.7205 | 10026.0417 | 1.5696 | 10027.6113 | 346.4034 | 0.054231 | 346.4577 | 370.9635 | 0.058076 | 371.0216
U-228 |  | 1872.451 | 0.29314 | 2005.2083 | 0.31393 | 9362.2548 | 1.4657 | 9363.7205 | 10026.0417 | 1.5696 | 10027.6113 | 346.4034 | 0.054231 | 346.4577 | 370.9635 | 0.058076 | 371.0216
U-230 |  | 1872.451 | 0.29314 | 2005.2083 | 0.31393 | 9362.2548 | 1.4657 | 9363.7205 | 10026.0417 | 1.5696 | 10027.6113 | 346.4034 | 0.054231 | 346.4577 | 370.9635 | 0.058076 | 371.0216
U-231 |  | 1872.451 | 0.29314 | 2005.2083 | 0.31393 | 9362.2548 | 1.4657 | 9363.7205 | 10026.0417 | 1.5696 | 10027.6113 | 346.4034 | 0.054231 | 346.4577 | 370.9635 | 0.058076 | 371.0216
U-232 |  | 1872.451 | 0.29314 | 2005.2083 | 0.31393 | 9362.2548 | 1.4657 | 9363.7205 | 10026.0417 | 1.5696 | 10027.6113 | 346.4034 | 0.054231 | 346.4577 | 370.9635 | 0.058076 | 371.0216
U-233 | SE | 1872.451 | 0.29314 | 2005.2083 | 0.31393 | 9362.2548 | 1.4657 | 9363.7205 | 10026.0417 | 1.5696 | 10027.6113 | 346.4034 | 0.054231 | 346.4577 | 370.9635 | 0.058076 | 371.0216
U-234 |  | 1872.451 | 0.29314 | 2005.2083 | 0.31393 | 9362.2548 | 1.4657 | 9363.7205 | 10026.0417 | 1.5696 | 10027.6113 | 346.4034 | 0.054231 | 346.4577 | 370.9635 | 0.058076 | 371.0216
U-235 |  | 1872.451 | 0.29314 | 2005.2083 | 0.31393 | 9362.2548 | 1.4657 | 9363.7205 | 10026.0417 | 1.5696 | 10027.6113 | 346.4034 | 0.054231 | 346.4577 | 370.9635 | 0.058076 | 371.0216
U-235m |  | 1872.451 | 0.29314 | 2005.2083 | 0.31393 | 9362.2548 | 1.4657 | 9363.7205 | 10026.0417 | 1.5696 | 10027.6113 | 346.4034 | 0.054231 | 346.4577 | 370.9635 | 0.058076 | 371.0216
U-236 |  | 1872.451 | 0.29314 | 2005.2083 | 0.31393 | 9362.2548 | 1.4657 | 9363.7205 | 10026.0417 | 1.5696 | 10027.6113 | 346.4034 | 0.054231 | 346.4577 | 370.9635 | 0.058076 | 371.0216
U-237 |  | 1872.451 | 0.29314 | 2005.2083 | 0.31393 | 9362.2548 | 1.4657 | 9363.7205 | 10026.0417 | 1.5696 | 10027.6113 | 346.4034 | 0.054231 | 346.4577 | 370.9635 | 0.058076 | 371.0216
U-238 |  | 1872.451 | 0.29314 | 2005.2083 | 0.31393 | 9362.2548 | 1.4657 | 9363.7205 | 10026.0417 | 1.5696 | 10027.6113 | 346.4034 | 0.054231 | 346.4577 | 370.9635 | 0.058076 | 371.0216
U-239 |  | 1872.451 | 0.29314 | 2005.2083 | 0.31393 | 9362.2548 | 1.4657 | 9363.7205 | 10026.0417 | 1.5696 | 10027.6113 | 346.4034 | 0.054231 | 346.4577 | 370.9635 | 0.058076 | 371.0216
U-240 |  | 1872.451 | 0.29314 | 2005.2083 | 0.31393 | 9362.2548 | 1.4657 | 9363.7205 | 10026.0417 | 1.5696 | 10027.6113 | 346.4034 | 0.054231 | 346.4577 | 370.9635 | 0.058076 | 371.0216
U-242 |  | 1872.451 | 0.29314 | 2005.2083 | 0.31393 | 9362.2548 | 1.4657 | 9363.7205 | 10026.0417 | 1.5696 | 10027.6113 | 346.4034 | 0.054231 | 346.4577 | 370.9635 | 0.058076 | 371.0216
V-47 |  | 1872.451 | 0.29314 | 2005.2083 | 0.31393 | 9362.2548 | 1.4657 | 9363.7205 | 10026.0417 | 1.5696 | 10027.6113 | 346.4034 | 0.054231 | 346.4577 | 370.9635 | 0.058076 | 371.0216
V-48 |  | 1872.451 | 0.29314 | 2005.2083 | 0.31393 | 9362.2548 | 1.4657 | 9363.7205 | 10026.0417 | 1.5696 | 10027.6113 | 346.4034 | 0.054231 | 346.4577 | 370.9635 | 0.058076 | 371.0216
V-49 |  | 1872.451 | 0.29314 | 2005.2083 | 0.31393 | 9362.2548 | 1.4657 | 9363.7205 | 10026.0417 | 1.5696 | 10027.6113 | 346.4034 | 0.054231 | 346.4577 | 370.9635 | 0.058076 | 371.0216
V-50 |  | 1872.451 | 0.29314 | 2005.2083 | 0.31393 | 9362.2548 | 1.4657 | 9363.7205 | 10026.0417 | 1.5696 | 10027.6113 | 346.4034 | 0.054231 | 346.4577 | 370.9635 | 0.058076 | 371.0216
V-52 |  | 1872.451 | 0.29314 | 2005.2083 | 0.31393 | 9362.2548 | 1.4657 | 9363.7205 | 10026.0417 | 1.5696 | 10027.6113 | 346.4034 | 0.054231 | 346.4577 | 370.9635 | 0.058076 | 371.0216
V-53 |  | 1872.451 | 0.29314 | 2005.2083 | 0.31393 | 9362.2548 | 1.4657 | 9363.7205 | 10026.0417 | 1.5696 | 10027.6113 | 346.4034 | 0.054231 | 346.4577 | 370.9635 | 0.058076 | 371.0216
W-177 |  | 1872.451 | 0.29314 | 2005.2083 | 0.31393 | 9362.2548 | 1.4657 | 9363.7205 | 10026.0417 | 1.5696 | 10027.6113 | 346.4034 | 0.054231 | 346.4577 | 370.9635 | 0.058076 | 371.0216
W-178 |  | 1872.451 | 0.29314 | 2005.2083 | 0.31393 | 9362.2548 | 1.4657 | 9363.7205 | 10026.0417 | 1.5696 | 10027.6113 | 346.4034 | 0.054231 | 346.4577 | 370.9635 | 0.058076 | 371.0216
W-179 |  | 1872.451 | 0.29314 | 2005.2083 | 0.31393 | 9362.2548 | 1.4657 | 9363.7205 | 10026.0417 | 1.5696 | 10027.6113 | 346.4034 | 0.054231 | 346.4577 | 370.9635 | 0.058076 | 371.0216
W-179m |  | 1872.451 | 0.29314 | 2005.2083 | 0.31393 | 9362.2548 | 1.4657 | 9363.7205 | 10026.0417 | 1.5696 | 10027.6113 | 346.4034 | 0.054231 | 346.4577 | 370.9635 | 0.058076 | 371.0216
W-181 |  | 1872.451 | 0.29314 | 2005.2083 | 0.31393 | 9362.2548 | 1.4657 | 9363.7205 | 10026.0417 | 1.5696 | 10027.6113 | 346.4034 | 0.054231 | 346.4577 | 370.9635 | 0.058076 | 371.0216
W-185 |  | 1872.451 | 0.29314 | 2005.2083 | 0.31393 | 9362.2548 | 1.4657 | 9363.7205 | 10026.0417 | 1.5696 | 10027.6113 | 346.4034 | 0.054231 | 346.4577 | 370.9635 | 0.058076 | 371.0216
W-185m |  | 1872.451 | 0.29314 | 2005.2083 | 0.31393 | 9362.2548 | 1.4657 | 9363.7205 | 10026.0417 | 1.5696 | 10027.6113 | 346.4034 | 0.054231 | 346.4577 | 370.9635 | 0.058076 | 371.0216
W-187 |  | 1872.451 | 0.29314 | 2005.2083 | 0.31393 | 9362.2548 | 1.4657 | 9363.7205 | 10026.0417 | 1.5696 | 10027.6113 | 346.4034 | 0.054231 | 346.4577 | 370.9635 | 0.058076 | 371.0216
W-188 |  | 1872.451 | 0.29314 | 2005.2083 | 0.31393 | 9362.2548 | 1.4657 | 9363.7205 | 10026.0417 | 1.5696 | 10027.6113 | 346.4034 | 0.054231 | 346.4577 | 370.9635 | 0.058076 | 371.0216
W-190 |  | 1872.451 | 0.29314 | 2005.2083 | 0.31393 | 9362.2548 | 1.4657 | 9363.7205 | 10026.0417 | 1.5696 | 10027.6113 | 346.4034 | 0.054231 | 346.4577 | 370.9635 | 0.058076 | 371.0216
Xe-120 |  | 1872.451 | 0.29314 | 2005.2083 | 0.31393 | 9362.2548 | 1.4657 | 9363.7205 | 10026.0417 | 1.5696 | 10027.6113 | 346.4034 | 0.054231 | 346.4577 | 370.9635 | 0.058076 | 371.0216
Xe-121 |  | 1872.451 | 0.29314 | 2005.2083 | 0.31393 | 9362.2548 | 1.4657 | 9363.7205 | 10026.0417 | 1.5696 | 10027.6113 | 346.4034 | 0.054231 | 346.4577 | 370.9635 | 0.058076 | 371.0216
Xe-122 |  | 1872.451 | 0.29314 | 2005.2083 | 0.31393 | 9362.2548 | 1.4657 | 9363.7205 | 10026.0417 | 1.5696 | 10027.6113 | 346.4034 | 0.054231 | 346.4577 | 370.9635 | 0.058076 | 371.0216
Xe-123 |  | 1872.451 | 0.29314 | 2005.2083 | 0.31393 | 9362.2548 | 1.4657 | 9363.7205 | 10026.0417 | 1.5696 | 10027.6113 | 346.4034 | 0.054231 | 346.4577 | 370.9635 | 0.058076 | 371.0216
Xe-125 |  | 1872.451 | 0.29314 | 2005.2083 | 0.31393 | 9362.2548 | 1.4657 | 9363.7205 | 10026.0417 | 1.5696 | 10027.6113 | 346.4034 | 0.054231 | 346.4577 | 370.9635 | 0.058076 | 371.0216
Xe-127 |  | 1872.451 | 0.29314 | 2005.2083 | 0.31393 | 9362.2548 | 1.4657 | 9363.7205 | 10026.0417 | 1.5696 | 10027.6113 | 346.4034 | 0.054231 | 346.4577 | 370.9635 | 0.058076 | 371.0216
Xe-127m |  | 1872.451 | 0.29314 | 2005.2083 | 0.31393 | 9362.2548 | 1.4657 | 9363.7205 | 10026.0417 | 1.5696 | 10027.6113 | 346.4034 | 0.054231 | 346.4577 | 370.9635 | 0.058076 | 371.0216
Xe-129m |  | 1872.451 | 0.29314 | 2005.2083 | 0.31393 | 9362.2548 | 1.4657 | 9363.7205 | 10026.0417 | 1.5696 | 10027.6113 | 346.4034 | 0.054231 | 346.4577 | 370.9635 | 0.058076 | 371.0216
Xe-131m |  | 1872.451 | 0.29314 | 2005.2083 | 0.31393 | 9362.2548 | 1.4657 | 9363.7205 | 10026.0417 | 1.5696 | 10027.6113 | 346.4034 | 0.054231 | 346.4577 | 370.9635 | 0.058076 | 371.0216
Xe-133 |  | 1872.451 | 0.29314 | 2005.2083 | 0.31393 | 9362.2548 | 1.4657 | 9363.7205 | 10026.0417 | 1.5696 | 10027.6113 | 346.4034 | 0.054231 | 346.4577 | 370.9635 | 0.058076 | 371.0216
Xe-133m |  | 1872.451 | 0.29314 | 2005.2083 | 0.31393 | 9362.2548 | 1.4657 | 9363.7205 | 10026.0417 | 1.5696 | 10027.6113 | 346.4034 | 0.054231 | 346.4577 | 370.9635 | 0.058076 | 371.0216
Xe-135 |  | 1872.451 | 0.29314 | 2005.2083 | 0.31393 | 9362.2548 | 1.4657 | 9363.7205 | 10026.0417 | 1.5696 | 10027.6113 | 346.4034 | 0.054231 | 346.4577 | 370.9635 | 0.058076 | 371.0216
Xe-135m |  | 1872.451 | 0.29314 | 2005.2083 | 0.31393 | 9362.2548 | 1.4657 | 9363.7205 | 10026.0417 | 1.5696 | 10027.6113 | 346.4034 | 0.054231 | 346.4577 | 370.9635 | 0.058076 | 371.0216
Xe-137 |  | 1872.451 | 0.29314 | 2005.2083 | 0.31393 | 9362.2548 | 1.4657 | 9363.7205 | 10026.0417 | 1.5696 | 10027.6113 | 346.4034 | 0.054231 | 346.4577 | 370.9635 | 0.058076 | 371.0216
Xe-138 |  | 1872.451 | 0.29314 | 2005.2083 | 0.31393 | 9362.2548 | 1.4657 | 9363.7205 | 10026.0417 | 1.5696 | 10027.6113 | 346.4034 | 0.054231 | 346.4577 | 370.9635 | 0.058076 | 371.0216
Y-81 |  | 1872.451 | 0.29314 | 2005.2083 | 0.31393 | 9362.2548 | 1.4657 | 9363.7205 | 10026.0417 | 1.5696 | 10027.6113 | 346.4034 | 0.054231 | 346.4577 | 370.9635 | 0.058076 | 371.0216
Y-83 |  | 1872.451 | 0.29314 | 2005.2083 | 0.31393 | 9362.2548 | 1.4657 | 9363.7205 | 10026.0417 | 1.5696 | 10027.6113 | 346.4034 | 0.054231 | 346.4577 | 370.9635 | 0.058076 | 371.0216
Y-83m |  | 1872.451 | 0.29314 | 2005.2083 | 0.31393 | 9362.2548 | 1.4657 | 9363.7205 | 10026.0417 | 1.5696 | 10027.6113 | 346.4034 | 0.054231 | 346.4577 | 370.9635 | 0.058076 | 371.0216
Y-84m |  | 1872.451 | 0.29314 | 2005.2083 | 0.31393 | 9362.2548 | 1.4657 | 9363.7205 | 10026.0417 | 1.5696 | 10027.6113 | 346.4034 | 0.054231 | 346.4577 | 370.9635 | 0.058076 | 371.0216
Y-85 |  | 1872.451 | 0.29314 | 2005.2083 | 0.31393 | 9362.2548 | 1.4657 | 9363.7205 | 10026.0417 | 1.5696 | 10027.6113 | 346.4034 | 0.054231 | 346.4577 | 370.9635 | 0.058076 | 371.0216
Y-85m |  | 1872.451 | 0.29314 | 2005.2083 | 0.31393 | 9362.2548 | 1.4657 | 9363.7205 | 10026.0417 | 1.5696 | 10027.6113 | 346.4034 | 0.054231 | 346.4577 | 370.9635 | 0.058076 | 371.0216
Y-86 |  | 1872.451 | 0.29314 | 2005.2083 | 0.31393 | 9362.2548 | 1.4657 | 9363.7205 | 10026.0417 | 1.5696 | 10027.6113 | 346.4034 | 0.054231 | 346.4577 | 370.9635 | 0.058076 | 371.0216
Y-86m |  | 1872.451 | 0.29314 | 2005.2083 | 0.31393 | 9362.2548 | 1.4657 | 9363.7205 | 10026.0417 | 1.5696 | 10027.6113 | 346.4034 | 0.054231 | 346.4577 | 370.9635 | 0.058076 | 371.0216
Y-87 |  | 1872.451 | 0.29314 | 2005.2083 | 0.31393 | 9362.2548 | 1.4657 | 9363.7205 | 10026.0417 | 1.5696 | 10027.6113 | 346.4034 | 0.054231 | 346.4577 | 370.9635 | 0.058076 | 371.0216
Y-87m |  | 1872.451 | 0.29314 | 2005.2083 | 0.31393 | 9362.2548 | 1.4657 | 9363.7205 | 10026.0417 | 1.5696 | 10027.6113 | 346.4034 | 0.054231 | 346.4577 | 370.9635 | 0.058076 | 371.0216
Y-88 |  | 1872.451 | 0.29314 | 2005.2083 | 0.31393 | 9362.2548 | 1.4657 | 9363.7205 | 10026.0417 | 1.5696 | 10027.6113 | 346.4034 | 0.054231 | 346.4577 | 370.9635 | 0.058076 | 371.0216
Y-89m |  | 1872.451 | 0.29314 | 2005.2083 | 0.31393 | 9362.2548 | 1.4657 | 9363.7205 | 10026.0417 | 1.5696 | 10027.6113 | 346.4034 | 0.054231 | 346.4577 | 370.9635 | 0.058076 | 371.0216
Y-90 |  | 1872.451 | 0.29314 | 2005.2083 | 0.31393 | 9362.2548 | 1.4657 | 9363.7205 | 10026.0417 | 1.5696 | 10027.6113 | 346.4034 | 0.054231 | 346.4577 | 370.9635 | 0.058076 | 371.0216
Y-90m |  | 1872.451 | 0.29314 | 2005.2083 | 0.31393 | 9362.2548 | 1.4657 | 9363.7205 | 10026.0417 | 1.5696 | 10027.6113 | 346.4034 | 0.054231 | 346.4577 | 370.9635 | 0.058076 | 371.0216
Y-91 |  | 1872.451 | 0.29314 | 2005.2083 | 0.31393 | 9362.2548 | 1.4657 | 9363.7205 | 10026.0417 | 1.5696 | 10027.6113 | 346.4034 | 0.054231 | 346.4577 | 370.9635 | 0.058076 | 371.0216
Y-91m |  | 1872.451 | 0.29314 | 2005.2083 | 0.31393 | 9362.2548 | 1.4657 | 9363.7205 | 10026.0417 | 1.5696 | 10027.6113 | 346.4034 | 0.054231 | 346.4577 | 370.9635 | 0.058076 | 371.0216
Y-92 |  | 1872.451 | 0.29314 | 2005.2083 | 0.31393 | 9362.2548 | 1.4657 | 9363.7205 | 10026.0417 | 1.5696 | 10027.6113 | 346.4034 | 0.054231 | 346.4577 | 370.9635 | 0.058076 | 371.0216
Y-93 |  | 1872.451 | 0.29314 | 2005.2083 | 0.31393 | 9362.2548 | 1.4657 | 9363.7205 | 10026.0417 | 1.5696 | 10027.6113 | 346.4034 | 0.054231 | 346.4577 | 370.9635 | 0.058076 | 371.0216
Y-94 |  | 1872.451 | 0.29314 | 2005.2083 | 0.31393 | 9362.2548 | 1.4657 | 9363.7205 | 10026.0417 | 1.5696 | 10027.6113 | 346.4034 | 0.054231 | 346.4577 | 370.9635 | 0.058076 | 371.0216
Y-95 |  | 1872.451 | 0.29314 | 2005.2083 | 0.31393 | 9362.2548 | 1.4657 | 9363.7205 | 10026.0417 | 1.5696 | 10027.6113 | 346.4034 | 0.054231 | 346.4577 | 370.9635 | 0.058076 | 371.0216
Yb-162 |  | 1872.451 | 0.29314 | 2005.2083 | 0.31393 | 9362.2548 | 1.4657 | 9363.7205 | 10026.0417 | 1.5696 | 10027.6113 | 346.4034 | 0.054231 | 346.4577 | 370.9635 | 0.058076 | 371.0216
Yb-163 |  | 1872.451 | 0.29314 | 2005.2083 | 0.31393 | 9362.2548 | 1.4657 | 9363.7205 | 10026.0417 | 1.5696 | 10027.6113 | 346.4034 | 0.054231 | 346.4577 | 370.9635 | 0.058076 | 371.0216
Yb-164 |  | 1872.451 | 0.29314 | 2005.2083 | 0.31393 | 9362.2548 | 1.4657 | 9363.7205 | 10026.0417 | 1.5696 | 10027.6113 | 346.4034 | 0.054231 | 346.4577 | 370.9635 | 0.058076 | 371.0216
Yb-165 |  | 1872.451 | 0.29314 | 2005.2083 | 0.31393 | 9362.2548 | 1.4657 | 9363.7205 | 10026.0417 | 1.5696 | 10027.6113 | 346.4034 | 0.054231 | 346.4577 | 370.9635 | 0.058076 | 371.0216
Yb-166 |  | 1872.451 | 0.29314 | 2005.2083 | 0.31393 | 9362.2548 | 1.4657 | 9363.7205 | 10026.0417 | 1.5696 | 10027.6113 | 346.4034 | 0.054231 | 346.4577 | 370.9635 | 0.058076 | 371.0216
Yb-167 |  | 1872.451 | 0.29314 | 2005.2083 | 0.31393 | 9362.2548 | 1.4657 | 9363.7205 | 10026.0417 | 1.5696 | 10027.6113 | 346.4034 | 0.054231 | 346.4577 | 370.9635 | 0.058076 | 371.0216
Yb-169 |  | 1872.451 | 0.29314 | 2005.2083 | 0.31393 | 9362.2548 | 1.4657 | 9363.7205 | 10026.0417 | 1.5696 | 10027.6113 | 346.4034 | 0.054231 | 346.4577 | 370.9635 | 0.058076 | 371.0216
Yb-175 |  | 1872.451 | 0.29314 | 2005.2083 | 0.31393 | 9362.2548 | 1.4657 | 9363.7205 | 10026.0417 | 1.5696 | 10027.6113 | 346.4034 | 0.054231 | 346.4577 | 370.9635 | 0.058076 | 371.0216
Yb-177 |  | 1872.451 | 0.29314 | 2005.2083 | 0.31393 | 9362.2548 | 1.4657 | 9363.7205 | 10026.0417 | 1.5696 | 10027.6113 | 346.4034 | 0.054231 | 346.4577 | 370.9635 | 0.058076 | 371.0216
Yb-178 |  | 1872.451 | 0.29314 | 2005.2083 | 0.31393 | 9362.2548 | 1.4657 | 9363.7205 | 10026.0417 | 1.5696 | 10027.6113 | 346.4034 | 0.054231 | 346.4577 | 370.9635 | 0.058076 | 371.0216
Yb-179 |  | 1872.451 | 0.29314 | 2005.2083 | 0.31393 | 9362.2548 | 1.4657 | 9363.7205 | 10026.0417 | 1.5696 | 10027.6113 | 346.4034 | 0.054231 | 346.4577 | 370.9635 | 0.058076 | 371.0216
Zn-60 |  | 1872.451 | 0.29314 | 2005.2083 | 0.31393 | 9362.2548 | 1.4657 | 9363.7205 | 10026.0417 | 1.5696 | 10027.6113 | 346.4034 | 0.054231 | 346.4577 | 370.9635 | 0.058076 | 371.0216
Zn-61 |  | 1872.451 | 0.29314 | 2005.2083 | 0.31393 | 9362.2548 | 1.4657 | 9363.7205 | 10026.0417 | 1.5696 | 10027.6113 | 346.4034 | 0.054231 | 346.4577 | 370.9635 | 0.058076 | 371.0216
Zn-62 |  | 1872.451 | 0.29314 | 2005.2083 | 0.31393 | 9362.2548 | 1.4657 | 9363.7205 | 10026.0417 | 1.5696 | 10027.6113 | 346.4034 | 0.054231 | 346.4577 | 370.9635 | 0.058076 | 371.0216
Zn-63 |  | 1872.451 | 0.29314 | 2005.2083 | 0.31393 | 9362.2548 | 1.4657 | 9363.7205 | 10026.0417 | 1.5696 | 10027.6113 | 346.4034 | 0.054231 | 346.4577 | 370.9635 | 0.058076 | 371.0216
Zn-65 |  | 1872.451 | 0.29314 | 2005.2083 | 0.31393 | 9362.2548 | 1.4657 | 9363.7205 | 10026.0417 | 1.5696 | 10027.6113 | 346.4034 | 0.054231 | 346.4577 | 370.9635 | 0.058076 | 371.0216
Zn-69 |  | 1872.451 | 0.29314 | 2005.2083 | 0.31393 | 9362.2548 | 1.4657 | 9363.7205 | 10026.0417 | 1.5696 | 10027.6113 | 346.4034 | 0.054231 | 346.4577 | 370.9635 | 0.058076 | 371.0216
Zn-69m |  | 1872.451 | 0.29314 | 2005.2083 | 0.31393 | 9362.2548 | 1.4657 | 9363.7205 | 10026.0417 | 1.5696 | 10027.6113 | 346.4034 | 0.054231 | 346.4577 | 370.9635 | 0.058076 | 371.0216
Zn-71 |  | 1872.451 | 0.29314 | 2005.2083 | 0.31393 | 9362.2548 | 1.4657 | 9363.7205 | 10026.0417 | 1.5696 | 10027.6113 | 346.4034 | 0.054231 | 346.4577 | 370.9635 | 0.058076 | 371.0216
Zn-71m |  | 1872.451 | 0.29314 | 2005.2083 | 0.31393 | 9362.2548 | 1.4657 | 9363.7205 | 10026.0417 | 1.5696 | 10027.6113 | 346.4034 | 0.054231 | 346.4577 | 370.9635 | 0.058076 | 371.0216
Zn-72 |  | 1872.451 | 0.29314 | 2005.2083 | 0.31393 | 9362.2548 | 1.4657 | 9363.7205 | 10026.0417 | 1.5696 | 10027.6113 | 346.4034 | 0.054231 | 346.4577 | 370.9635 | 0.058076 | 371.0216
Zr-85 |  | 1872.451 | 0.29314 | 2005.2083 | 0.31393 | 9362.2548 | 1.4657 | 9363.7205 | 10026.0417 | 1.5696 | 10027.6113 | 346.4034 | 0.054231 | 346.4577 | 370.9635 | 0.058076 | 371.0216
Zr-86 |  | 1872.451 | 0.29314 | 2005.2083 | 0.31393 | 9362.2548 | 1.4657 | 9363.7205 | 10026.0417 | 1.5696 | 10027.6113 | 346.4034 | 0.054231 | 346.4577 | 370.9635 | 0.058076 | 371.0216
Zr-87 |  | 1872.451 | 0.29314 | 2005.2083 | 0.31393 | 9362.2548 | 1.4657 | 9363.7205 | 10026.0417 | 1.5696 | 10027.6113 | 346.4034 | 0.054231 | 346.4577 | 370.9635 | 0.058076 | 371.0216
Zr-88 |  | 1872.451 | 0.29314 | 2005.2083 | 0.31393 | 9362.2548 | 1.4657 | 9363.7205 | 10026.0417 | 1.5696 | 10027.6113 | 346.4034 | 0.054231 | 346.4577 | 370.9635 | 0.058076 | 371.0216
Zr-89 |  | 1872.451 | 0.29314 | 2005.2083 | 0.31393 | 9362.2548 | 1.4657 | 9363.7205 | 10026.0417 | 1.5696 | 10027.6113 | 346.4034 | 0.054231 | 346.4577 | 370.9635 | 0.058076 | 371.0216
Zr-89m |  | 1872.451 | 0.29314 | 2005.2083 | 0.31393 | 9362.2548 | 1.4657 | 9363.7205 | 10026.0417 | 1.5696 | 10027.6113 | 346.4034 | 0.054231 | 346.4577 | 370.9635 | 0.058076 | 371.0216
Zr-93 |  | 1872.451 | 0.29314 | 2005.2083 | 0.31393 | 9362.2548 | 1.4657 | 9363.7205 | 10026.0417 | 1.5696 | 10027.6113 | 346.4034 | 0.054231 | 346.4577 | 370.9635 | 0.058076 | 371.0216
Zr-95 |  | 1872.451 | 0.29314 | 2005.2083 | 0.31393 | 9362.2548 | 1.4657 | 9363.7205 | 10026.0417 | 1.5696 | 10027.6113 | 346.4034 | 0.054231 | 346.4577 | 370.9635 | 0.058076 | 371.0216
Zr-97 |  | 1872.451 | 0.29314 | 2005.2083 | 0.31393 | 9362.2548 | 1.4657 | 9363.7205 | 10026.0417 | 1.5696 | 10027.6113 | 346.4034 | 0.054231 | 346.4577 | 370.9635 | 0.058076 | 371.0216

## up_res_3D_dose
|  | CDI |  |  |  |  | pCi |  |  |  |  | Bq
ANALYSIS | TEST | res_3D_ext_sv | res_3D_ext_gp | res_3D_ext_sv1 | res_3D_ext_sv5 | res_3D_ext_sv15 | res_3D_ext_sv | res_3D_ext_gp | res_3D_ext_sv1 | res_3D_ext_sv5 | res_3D_ext_sv15 | res_3D_ext_sv | res_3D_ext_gp | res_3D_ext_sv1 | res_3D_ext_sv5 | res_3D_ext_sv15
| Y | (pCi or Bq/g) | (pCi or Bq/cm²) | (pCi or Bq/g) | (pCi or Bq/g) | (pCi or Bq/g) | dose | dose | dose | dose | dose | dose | dose | dose | dose | dose
Ac-223 |  | 0.21008 | 0.61781 | 0.38598 | 0.39572 | 0.34993 | 1.0504 | 3.0891 | 1.9299 | 1.9786 | 1.7496 | 0.038865 | 0.1143 | 0.071407 | 0.073208 | 0.064737
Ac-224 |  | 2.1714 | 4.0057 | 3.6374 | 3.4134 | 2.8601 | 10.8569 | 20.0285 | 18.1872 | 17.0671 | 14.3003 | 0.4017 | 0.74106 | 0.67293 | 0.63148 | 0.52911
Ac-225 | SE | 0.28098 | 0.88563 | 0.53281 | 0.55815 | 0.47142 | 1.4049 | 4.4281 | 2.6641 | 2.7908 | 2.3571 | 0.051981 | 0.16384 | 0.09857 | 0.10326 | 0.087213
Ac-226 |  | 1.1264 | 1.7151 | 1.6146 | 1.592 | 1.312 | 5.6321 | 8.5754 | 8.0729 | 7.9599 | 6.5601 | 0.20839 | 0.31729 | 0.2987 | 0.29452 | 0.24272
Ac-227 |  | 0.049956 | 0.25197 | 0.1207 | 0.13216 | 0.12202 | 0.24978 | 1.2599 | 0.60352 | 0.66078 | 0.61011 | 0.0092418 | 0.046615 | 0.02233 | 0.024449 | 0.022574
Ac-228 |  | 2.1395 | 2.5886 | 2.415 | 2.575 | 2.1196 | 10.6974 | 12.9431 | 12.075 | 12.8748 | 10.5982 | 0.3958 | 0.47889 | 0.44678 | 0.47637 | 0.39213
Ac-230 |  | 0.95354 | 1.1792 | 1.0339 | 1.147 | 0.96316 | 4.7677 | 5.8959 | 5.1697 | 5.7351 | 4.8158 | 0.17641 | 0.21815 | 0.19128 | 0.2122 | 0.17818
Ac-231 |  | 2.667 | 3.2801 | 3.4937 | 3.5284 | 2.8375 | 13.3352 | 16.4003 | 17.4685 | 17.6419 | 14.1874 | 0.4934 | 0.60681 | 0.64633 | 0.65275 | 0.52493
Ac-232 |  | 1.617 | 1.7645 | 1.6443 | 1.7836 | 1.4754 | 8.0851 | 8.8223 | 8.2217 | 8.9179 | 7.377 | 0.29915 | 0.32642 | 0.3042 | 0.32996 | 0.27295
Ac-233 |  | 1.549 | 1.2687 | 1.5006 | 1.7197 | 1.5682 | 7.745 | 6.3434 | 7.503 | 8.5983 | 7.841 | 0.28657 | 0.23471 | 0.27761 | 0.31814 | 0.29012
Ag-100m |  | 3.012 | 2.0312 | 2.7086 | 2.8596 | 2.3403 | 15.0602 | 10.1561 | 13.5431 | 14.2978 | 11.7016 | 0.55723 | 0.37578 | 0.50109 | 0.52902 | 0.43296
Ag-101 |  | 2.2695 | 1.9939 | 2.3398 | 2.5385 | 2.1451 | 11.3476 | 9.9694 | 11.6988 | 12.6924 | 10.7253 | 0.41986 | 0.36887 | 0.43286 | 0.46962 | 0.39683
Ag-102 |  | 4.468 | 3.2205 | 4.0834 | 4.4431 | 3.7976 | 22.3399 | 16.1025 | 20.4169 | 22.2156 | 18.9879 | 0.82658 | 0.59579 | 0.75543 | 0.82198 | 0.70255
Ag-102m |  | 1.8779 | 1.4205 | 1.6841 | 1.8417 | 1.6158 | 9.3894 | 7.1025 | 8.4204 | 9.2084 | 8.0788 | 0.34741 | 0.26279 | 0.31155 | 0.34071 | 0.29892
Ag-103 |  | 1.9517 | 2.6357 | 2.6565 | 2.8393 | 2.4124 | 9.7587 | 13.1786 | 13.2825 | 14.1966 | 12.0622 | 0.36107 | 0.48761 | 0.49145 | 0.52527 | 0.4463
Ag-104 |  | 5.3338 | 4.3747 | 5.1027 | 5.6262 | 4.8465 | 26.6688 | 21.8735 | 25.5136 | 28.1309 | 24.2323 | 0.98675 | 0.80932 | 0.944 | 1.0408 | 0.89659
Ag-104m |  | 2.1351 | 1.818 | 2.0603 | 2.3745 | 2.0691 | 10.6754 | 9.0898 | 10.3015 | 11.8726 | 10.3457 | 0.39499 | 0.33632 | 0.38116 | 0.43929 | 0.38279
Ag-105 |  | 2.3114 | 2.9684 | 2.8113 | 3.2853 | 2.7418 | 11.5568 | 14.8422 | 14.0565 | 16.4267 | 13.7089 | 0.4276 | 0.54916 | 0.52009 | 0.60779 | 0.50723
Ag-105m |  | 0.018466 | 0.094362 | 0.047703 | 0.047684 | 0.050487 | 0.092331 | 0.47181 | 0.23851 | 0.23842 | 0.25243 | 0.0034162 | 0.017457 | 0.008825 | 0.0088215 | 0.00934
Ag-106 |  | 0.41754 | 0.69925 | 0.53301 | 0.70459 | 0.63361 | 2.0877 | 3.4962 | 2.665 | 3.523 | 3.1681 | 0.077245 | 0.12936 | 0.098607 | 0.13035 | 0.11722
Ag-106m |  | 6.3891 | 5.3443 | 6.2194 | 6.9489 | 6.0024 | 31.9455 | 26.7213 | 31.0972 | 34.7447 | 30.0121 | 1.182 | 0.98869 | 1.1506 | 1.2856 | 1.1104
Ag-108 |  | 0.048737 | 0.059611 | 0.055271 | 0.0672 | 0.05476 | 0.24368 | 0.29805 | 0.27636 | 0.336 | 0.2738 | 0.0090163 | 0.011028 | 0.010225 | 0.012432 | 0.010131
Ag-108m |  | 4.7264 | 4.1853 | 4.747 | 5.4123 | 4.4782 | 23.6322 | 20.9263 | 23.735 | 27.0614 | 22.3911 | 0.87439 | 0.77427 | 0.8782 | 1.0013 | 0.82847
Ag-109m |  | 0.18339 | 0.67448 | 0.39129 | 0.51322 | 0.49581 | 0.91693 | 3.3724 | 1.9565 | 2.5661 | 2.479 | 0.033926 | 0.12478 | 0.072389 | 0.094945 | 0.091725
Ag-110 |  | 0.075107 | 0.053223 | 0.070873 | 0.077219 | 0.059964 | 0.37553 | 0.26612 | 0.35437 | 0.38609 | 0.29982 | 0.013895 | 0.0098463 | 0.013112 | 0.014285 | 0.011093
Ag-110m |  | 5.2992 | 3.4841 | 4.7759 | 4.953 | 4.0892 | 26.4961 | 17.4207 | 23.8797 | 24.7649 | 20.4462 | 0.98036 | 0.64457 | 0.88355 | 0.9163 | 0.75651
Ag-111 |  | 0.12532 | 0.10099 | 0.13342 | 0.14424 | 0.11351 | 0.6266 | 0.50495 | 0.66709 | 0.7212 | 0.56757 | 0.023184 | 0.018683 | 0.024682 | 0.026685 | 0.021
Ag-111m |  | 0.10621 | 0.40161 | 0.22407 | 0.29498 | 0.286 | 0.53106 | 2.008 | 1.1204 | 1.4749 | 1.43 | 0.019649 | 0.074297 | 0.041454 | 0.054572 | 0.052909
Ag-112 |  | 1.1848 | 0.79581 | 1.0829 | 1.1605 | 0.93221 | 5.9242 | 3.979 | 5.4143 | 5.8027 | 4.661 | 0.21919 | 0.14722 | 0.20033 | 0.2147 | 0.17246
Ag-113 |  | 0.2823 | 0.22242 | 0.2965 | 0.31589 | 0.25207 | 1.4115 | 1.1121 | 1.4825 | 1.5795 | 1.2603 | 0.052226 | 0.041148 | 0.054852 | 0.05844 | 0.046632
Ag-113m |  | 0.88278 | 0.83082 | 0.97646 | 1.0665 | 0.86356 | 4.4139 | 4.1541 | 4.8823 | 5.3327 | 4.3178 | 0.16331 | 0.1537 | 0.18065 | 0.19731 | 0.15976
Ag-114 |  | 0.49695 | 0.33458 | 0.45079 | 0.49865 | 0.42937 | 2.4847 | 1.6729 | 2.254 | 2.4932 | 2.1468 | 0.091935 | 0.061897 | 0.083397 | 0.09225 | 0.079433
Ag-115 |  | 0.99556 | 0.79767 | 1.0428 | 1.0655 | 0.88453 | 4.9778 | 3.9884 | 5.2141 | 5.3275 | 4.4227 | 0.18418 | 0.14757 | 0.19292 | 0.19712 | 0.16364
Ag-116 |  | 2.9511 | 1.9736 | 2.5976 | 2.8274 | 2.523 | 14.7556 | 9.8679 | 12.9878 | 14.1369 | 12.6148 | 0.54596 | 0.36511 | 0.48055 | 0.52307 | 0.46675
Ag-117 |  | 1.9307 | 1.6094 | 2.0378 | 2.0609 | 1.7542 | 9.6536 | 8.0468 | 10.1891 | 10.3046 | 8.771 | 0.35718 | 0.29773 | 0.37699 | 0.38127 | 0.32453
Ag-99 |  | 3.0029 | 2.2676 | 2.887 | 3.0453 | 2.5686 | 15.0143 | 11.3378 | 14.4348 | 15.2266 | 12.8432 | 0.55553 | 0.4195 | 0.53409 | 0.56338 | 0.4752
Al-26 |  | 1.6915 | 1.0778 | 1.3927 | 1.433 | 1.2603 | 8.4574 | 5.3891 | 6.9636 | 7.165 | 6.3015 | 0.31293 | 0.1994 | 0.25765 | 0.2651 | 0.23316
Al-28 |  | 1.6455 | 1.0472 | 1.3565 | 1.4015 | 1.2247 | 8.2274 | 5.236 | 6.7825 | 7.0073 | 6.1236 | 0.30441 | 0.19373 | 0.25095 | 0.25927 | 0.22657
Al-29 |  | 1.5659 | 1.0889 | 1.4468 | 1.4189 | 1.2233 | 7.8297 | 5.4443 | 7.234 | 7.0943 | 6.1165 | 0.2897 | 0.20144 | 0.26766 | 0.26249 | 0.22631
Am-237 |  | 2.5542 | 4.243 | 3.7674 | 4.0152 | 3.2213 | 12.7712 | 21.2152 | 18.8371 | 20.0759 | 16.1064 | 0.47253 | 0.78496 | 0.69697 | 0.74281 | 0.59594
Am-238 |  | 2.6857 | 3.966 | 3.5828 | 3.777 | 3.0729 | 13.4287 | 19.8302 | 17.914 | 18.8852 | 15.3644 | 0.49686 | 0.73372 | 0.66282 | 0.69875 | 0.56848
Am-239 |  | 2.5899 | 5.5974 | 4.4808 | 4.7298 | 3.7752 | 12.9495 | 27.9869 | 22.4039 | 23.6488 | 18.876 | 0.47913 | 1.0355 | 0.82894 | 0.87501 | 0.69841
Am-240 |  | 0.44921 | 4.5979 | 3.8882 | 4.1332 | 3.3853 | 2.2461 | 22.9894 | 19.441 | 20.666 | 16.9265 | 0.083105 | 0.85061 | 0.71932 | 0.76464 | 0.62628
Am-241 | Y | 0.54924 | 1.2469 | 1.2842 | 1.1572 | 0.74229 | 2.7462 | 6.2343 | 6.4212 | 5.7858 | 3.7114 | 0.10161 | 0.23067 | 0.23758 | 0.21407 | 0.13732
Am-242 |  | 0.33529 | 1.0677 | 0.6574 | 0.78306 | 0.62093 | 1.6764 | 5.3383 | 3.287 | 3.9153 | 3.1047 | 0.062028 | 0.19752 | 0.12162 | 0.14487 | 0.11487
Am-242m |  | 0.20216 | 0.86776 | 0.43271 | 0.55892 | 0.45317 | 1.0108 | 4.3388 | 2.1636 | 2.7946 | 2.2658 | 0.037399 | 0.16054 | 0.080052 | 0.1034 | 0.083836
Am-243 |  | 0.75189 | 1.5871 | 1.3992 | 1.1332 | 1.1521 | 3.7594 | 7.9355 | 6.9961 | 5.6659 | 5.7603 | 0.1391 | 0.29361 | 0.25886 | 0.20964 | 0.21313
Am-244 |  | 2.6403 | 4.3731 | 3.4122 | 3.9073 | 3.2035 | 13.2016 | 21.8655 | 17.0611 | 19.5366 | 16.0176 | 0.48846 | 0.80902 | 0.63126 | 0.72285 | 0.59265
Am-244m |  | 0.12585 | 0.43055 | 0.23695 | 0.30351 | 0.24348 | 0.62925 | 2.1527 | 1.1847 | 1.5175 | 1.2174 | 0.023282 | 0.079651 | 0.043835 | 0.056149 | 0.045043
Am-245 |  | 0.29609 | 0.55667 | 0.47584 | 0.50778 | 0.40986 | 1.4805 | 2.7833 | 2.3792 | 2.5389 | 2.0493 | 0.054777 | 0.10298 | 0.08803 | 0.09394 | 0.075825
Am-246 |  | 3.3312 | 6.1487 | 4.8128 | 5.4408 | 4.3553 | 16.6562 | 30.7436 | 24.064 | 27.2038 | 21.7764 | 0.61628 | 1.1375 | 0.89037 | 1.0065 | 0.80573
Am-246m |  | 1.9164 | 2.0223 | 2.0143 | 2.1339 | 1.8036 | 9.582 | 10.1117 | 10.0714 | 10.6697 | 9.0179 | 0.35453 | 0.37413 | 0.37264 | 0.39478 | 0.33366
Am-247 |  | 1.0924 | 1.904 | 1.7322 | 1.8211 | 1.4524 | 5.4621 | 9.52 | 8.6608 | 9.1056 | 7.2621 | 0.2021 | 0.35224 | 0.32045 | 0.33691 | 0.2687
Ar-37 |  | 0.017129 | 0.1107 | 0.052497 | 0.050684 | 0.055944 | 0.085647 | 0.55349 | 0.26248 | 0.25342 | 0.27972 | 0.0031689 | 0.020479 | 0.0097119 | 0.0093766 | 0.01035
Ar-39 |  | 0 | 0 | 0 | 0 | 0 | 0 | 0 | 0 | 0 | 0 | 0 | 0 | 0 | 0 | 0
Ar-41 |  | 1.5286 | 1.0708 | 1.4266 | 1.3995 | 1.198 | 7.6428 | 5.3542 | 7.1332 | 6.9976 | 5.9899 | 0.28278 | 0.19811 | 0.26393 | 0.25891 | 0.22163
Ar-42 |  | 0 | 0 | 0 | 0 | 0 | 0 | 0 | 0 | 0 | 0 | 0 | 0 | 0 | 0 | 0
Ar-43 |  | 1.98 | 1.3067 | 1.7428 | 1.7658 | 1.5301 | 9.9 | 6.5336 | 8.714 | 8.8292 | 7.6504 | 0.3663 | 0.24174 | 0.32242 | 0.32668 | 0.28307
Ar-44 |  | 2.7269 | 2.1284 | 2.817 | 2.7344 | 2.2824 | 13.6347 | 10.642 | 14.0848 | 13.672 | 11.4121 | 0.50448 | 0.39375 | 0.52114 | 0.50586 | 0.42225
As-68 |  | 3.8648 | 2.5759 | 3.4484 | 3.4923 | 2.9633 | 19.324 | 12.8797 | 17.2419 | 17.4616 | 14.8164 | 0.71499 | 0.47655 | 0.63795 | 0.64608 | 0.54821
As-69 |  | 0.49341 | 0.59244 | 0.61676 | 0.5944 | 0.52265 | 2.467 | 2.9622 | 3.0838 | 2.972 | 2.6132 | 0.09128 | 0.1096 | 0.1141 | 0.10996 | 0.09669
As-70 |  | 5.0038 | 3.522 | 4.572 | 4.6123 | 3.9562 | 25.0191 | 17.6098 | 22.8598 | 23.0617 | 19.781 | 0.92571 | 0.65156 | 0.84581 | 0.85328 | 0.7319
As-71 |  | 1.6296 | 2.8809 | 2.543 | 2.3632 | 2.1256 | 8.1478 | 14.4046 | 12.7149 | 11.8159 | 10.6278 | 0.30147 | 0.53297 | 0.47045 | 0.43719 | 0.39323
As-72 |  | 1.701 | 1.3026 | 1.5655 | 1.593 | 1.3961 | 8.505 | 6.5132 | 7.8276 | 7.9652 | 6.9803 | 0.31469 | 0.24099 | 0.28962 | 0.29471 | 0.25827
As-73 |  | 0.69979 | 4.1041 | 2.0124 | 1.9001 | 2.0739 | 3.4989 | 20.5204 | 10.062 | 9.5003 | 10.3695 | 0.12946 | 0.75926 | 0.3723 | 0.35151 | 0.38367
As-74 |  | 1.3073 | 1.493 | 1.4449 | 1.5544 | 1.3305 | 6.5367 | 7.4651 | 7.2246 | 7.7721 | 6.6524 | 0.24186 | 0.27621 | 0.26731 | 0.28757 | 0.24614
As-76 |  | 0.98134 | 0.66698 | 0.90569 | 1.0066 | 0.85742 | 4.9067 | 3.3349 | 4.5285 | 5.033 | 4.2871 | 0.18155 | 0.12339 | 0.16755 | 0.18622 | 0.15862
As-77 |  | 0.045482 | 0.040073 | 0.050689 | 0.051516 | 0.043808 | 0.22741 | 0.20036 | 0.25344 | 0.25758 | 0.21904 | 0.0084141 | 0.0074134 | 0.0093774 | 0.0095304 | 0.0081045
As-78 |  | 2.2263 | 1.4923 | 2.0305 | 2.1431 | 1.757 | 11.1314 | 7.4617 | 10.1527 | 10.7157 | 8.7852 | 0.41186 | 0.27608 | 0.37565 | 0.39648 | 0.32505
As-79 |  | 0.098815 | 0.069013 | 0.092564 | 0.10109 | 0.083718 | 0.49408 | 0.34506 | 0.46282 | 0.50547 | 0.41859 | 0.018281 | 0.012767 | 0.017124 | 0.018702 | 0.015488
At-204 |  | 6.4064 | 5.7768 | 6.6745 | 6.9771 | 6.0729 | 32.0319 | 28.8839 | 33.3727 | 34.8855 | 30.3645 | 1.1852 | 1.0687 | 1.2348 | 1.2908 | 1.1235
At-205 |  | 2.8752 | 3.6166 | 3.5845 | 3.3385 | 3.026 | 14.3758 | 18.0831 | 17.9226 | 16.6927 | 15.1302 | 0.5319 | 0.66908 | 0.66314 | 0.61763 | 0.55982
At-206 |  | 6.5429 | 5.9686 | 6.8923 | 7.0353 | 6.1086 | 32.7147 | 29.8432 | 34.4617 | 35.1765 | 30.543 | 1.2104 | 1.1042 | 1.2751 | 1.3015 | 1.1301
At-207 |  | 4.7315 | 5.1916 | 5.4349 | 5.1993 | 4.657 | 23.6573 | 25.9582 | 27.1745 | 25.9963 | 23.2852 | 0.87532 | 0.96045 | 1.0055 | 0.96186 | 0.86155
At-208 |  | 7.4677 | 7.4794 | 8.3524 | 8.0859 | 6.9283 | 37.3386 | 37.3972 | 41.7619 | 40.4297 | 34.6413 | 1.3815 | 1.3837 | 1.5452 | 1.4959 | 1.2817
At-209 |  | 6.7354 | 7.2449 | 7.7004 | 7.4511 | 6.7059 | 33.6768 | 36.2245 | 38.502 | 37.2556 | 33.5293 | 1.246 | 1.3403 | 1.4246 | 1.3785 | 1.2406
At-210 |  | 5.6999 | 6.2259 | 6.4907 | 6.1887 | 5.4972 | 28.4993 | 31.1293 | 32.4533 | 30.9436 | 27.4858 | 1.0545 | 1.1518 | 1.2008 | 1.1449 | 1.017
At-211 |  | 0.50256 | 1.2096 | 0.93785 | 0.76906 | 0.77345 | 2.5128 | 6.0482 | 4.6892 | 3.8453 | 3.8672 | 0.092974 | 0.22378 | 0.1735 | 0.14228 | 0.14309
At-215 |  | 0.00072806 | 0.00065976 | 0.00076406 | 0.00081239 | 0.0006722 | 0.0036403 | 0.0032988 | 0.0038203 | 0.0040619 | 0.003361 | 0.00013469 | 0.00012206 | 0.00014135 | 0.00015029 | 0.00012436
At-216 |  | 0.02695 | 0.055202 | 0.047546 | 0.039205 | 0.038531 | 0.13475 | 0.27601 | 0.23773 | 0.19602 | 0.19265 | 0.0049857 | 0.010212 | 0.008796 | 0.0072529 | 0.0071282
At-217 | SE | 0.0014876 | 0.0017396 | 0.0018391 | 0.0017544 | 0.001572 | 0.0074382 | 0.0086981 | 0.0091953 | 0.0087721 | 0.0078598 | 0.00027521 | 0.00032183 | 0.00034023 | 0.00032457 | 0.00029081
At-218 | SE | 0 | 0 | 0 | 0 | 0 | 0 | 0 | 0 | 0 | 0 | 0 | 0 | 0 | 0 | 0
At-219 |  | 0 | 0 | 0 | 0 | 0 | 0 | 0 | 0 | 0 | 0 | 0 | 0 | 0 | 0 | 0
At-220 |  | 2.2771 | 2.0636 | 2.5116 | 2.6063 | 2.1372 | 11.3856 | 10.3181 | 12.5578 | 13.0316 | 10.686 | 0.42127 | 0.38177 | 0.46464 | 0.48217 | 0.39538
Au-186 |  | 3.1734 | 3.6638 | 4.0683 | 3.7728 | 3.3061 | 15.867 | 18.3191 | 20.3413 | 18.8642 | 16.5303 | 0.58708 | 0.67781 | 0.75263 | 0.69797 | 0.61162
Au-187 |  | 2.4204 | 3.7584 | 3.374 | 2.9998 | 2.9335 | 12.1021 | 18.7918 | 16.8701 | 14.9991 | 14.6675 | 0.44778 | 0.6953 | 0.62419 | 0.55497 | 0.5427
Au-190 |  | 4.054 | 4.2867 | 4.6653 | 4.4729 | 4.0275 | 20.2701 | 21.4334 | 23.3263 | 22.3644 | 20.1376 | 0.74999 | 0.79304 | 0.86307 | 0.82748 | 0.74509
Au-191 |  | 2.9678 | 4.4896 | 4.2149 | 3.8254 | 3.6544 | 14.839 | 22.4479 | 21.0746 | 19.1271 | 18.2722 | 0.54904 | 0.83057 | 0.77976 | 0.7077 | 0.67607
Au-192 |  | 3.6765 | 4.1031 | 4.3687 | 4.1361 | 3.7604 | 18.3827 | 20.5154 | 21.8434 | 20.6805 | 18.8021 | 0.68016 | 0.75907 | 0.80821 | 0.76518 | 0.69568
Au-193 |  | 1.5636 | 3.2869 | 2.806 | 2.2837 | 2.3633 | 7.8181 | 16.4346 | 14.0301 | 11.4185 | 11.8164 | 0.28927 | 0.60808 | 0.51911 | 0.42249 | 0.43721
Au-193m |  | 1.5255 | 2.4447 | 2.083 | 2.0183 | 1.8575 | 7.6275 | 12.2236 | 10.4149 | 10.0917 | 9.2873 | 0.28222 | 0.45227 | 0.38535 | 0.37339 | 0.34363
Au-194 |  | 2.7957 | 3.5384 | 3.6027 | 3.3385 | 3.0744 | 13.9784 | 17.6919 | 18.0135 | 16.6926 | 15.3721 | 0.5172 | 0.6546 | 0.6665 | 0.61763 | 0.56877
Au-195 |  | 1.1975 | 3.4302 | 2.5124 | 2.0205 | 2.1822 | 5.9876 | 17.1508 | 12.5619 | 10.1024 | 10.9109 | 0.22154 | 0.63458 | 0.46479 | 0.37379 | 0.4037
Au-195m |  | 1.5334 | 2.4721 | 2.1025 | 2.0357 | 1.8708 | 7.6672 | 12.3607 | 10.5123 | 10.1787 | 9.3541 | 0.28369 | 0.45735 | 0.38896 | 0.37661 | 0.3461
Au-196 |  | 2.5406 | 3.3324 | 3.378 | 3.1956 | 2.8831 | 12.7031 | 16.662 | 16.8902 | 15.9781 | 14.4157 | 0.47002 | 0.6165 | 0.62494 | 0.59119 | 0.53338
Au-196m |  | 2.552 | 5.8998 | 4.6748 | 4.036 | 3.9092 | 12.76 | 29.4992 | 23.3742 | 20.1799 | 19.5462 | 0.47212 | 1.0915 | 0.86484 | 0.74666 | 0.72321
Au-198 |  | 1.5522 | 1.1687 | 1.4909 | 1.6722 | 1.3555 | 7.7609 | 5.8433 | 7.4544 | 8.3612 | 6.7777 | 0.28715 | 0.2162 | 0.27581 | 0.30937 | 0.25078
Au-198m |  | 4.2651 | 6.8957 | 6.8854 | 6.0797 | 5.3569 | 21.3253 | 34.4783 | 34.4272 | 30.3983 | 26.7845 | 0.78904 | 1.2757 | 1.2738 | 1.1247 | 0.99103
Au-199 |  | 0.90003 | 1.4356 | 1.4052 | 1.214 | 1.1123 | 4.5001 | 7.178 | 7.026 | 6.0699 | 5.5616 | 0.16651 | 0.26558 | 0.25996 | 0.22459 | 0.20578
Au-200 |  | 0.56153 | 0.43197 | 0.55736 | 0.57921 | 0.47442 | 2.8077 | 2.1598 | 2.7868 | 2.8961 | 2.3721 | 0.10388 | 0.079914 | 0.10311 | 0.10715 | 0.087767
Au-200m |  | 7.2305 | 6.2116 | 7.7 | 8.0014 | 6.8106 | 36.1527 | 31.0579 | 38.5 | 40.007 | 34.0528 | 1.3376 | 1.1491 | 1.4245 | 1.4803 | 1.26
Au-201 |  | 0.14751 | 0.25924 | 0.20555 | 0.20498 | 0.19372 | 0.73757 | 1.2962 | 1.0278 | 1.0249 | 0.96858 | 0.02729 | 0.047959 | 0.038027 | 0.037921 | 0.035838
Au-202 |  | 0.37164 | 0.26825 | 0.34894 | 0.37145 | 0.32049 | 1.8582 | 1.3412 | 1.7447 | 1.8572 | 1.6024 | 0.068753 | 0.049625 | 0.064553 | 0.068718 | 0.05929
Ba-124 |  | 1.3396 | 2.1348 | 1.966 | 2.02 | 1.9974 | 6.6979 | 10.6738 | 9.83 | 10.1001 | 9.9872 | 0.24782 | 0.39493 | 0.36371 | 0.37371 | 0.36953
Ba-126 |  | 1.9076 | 2.4833 | 2.446 | 2.5789 | 2.4629 | 9.5381 | 12.4167 | 12.2299 | 12.8943 | 12.3144 | 0.35291 | 0.45942 | 0.45251 | 0.47709 | 0.45563
Ba-127 |  | 0.62962 | 1.2664 | 1.0987 | 1.1086 | 1.1323 | 3.1481 | 6.3322 | 5.4934 | 5.5428 | 5.6613 | 0.11648 | 0.23429 | 0.20325 | 0.20508 | 0.20947
Ba-128 |  | 0.5536 | 1.4204 | 1.0428 | 1.1513 | 1.2654 | 2.768 | 7.1019 | 5.2141 | 5.7566 | 6.3272 | 0.10242 | 0.26277 | 0.19292 | 0.21299 | 0.23411
Ba-129 |  | 0.65439 | 1.4741 | 1.1913 | 1.2511 | 1.3051 | 3.272 | 7.3706 | 5.9564 | 6.2553 | 6.5255 | 0.12106 | 0.27271 | 0.22039 | 0.23145 | 0.24144
Ba-129m |  | 4.1156 | 4.5013 | 4.8776 | 5.0242 | 4.5437 | 20.5778 | 22.5064 | 24.3879 | 25.121 | 22.7184 | 0.76138 | 0.83274 | 0.90235 | 0.92948 | 0.84058
Ba-131 |  | 2.1814 | 3.1699 | 3.1081 | 3.2992 | 3.1914 | 10.9068 | 15.8496 | 15.5406 | 16.4961 | 15.9572 | 0.40355 | 0.58643 | 0.575 | 0.61036 | 0.59042
Ba-131m |  | 0.7809 | 1.7324 | 1.5724 | 1.5129 | 1.4519 | 3.9045 | 8.6619 | 7.862 | 7.5646 | 7.2595 | 0.14447 | 0.32049 | 0.29089 | 0.27989 | 0.2686
Ba-133 |  | 2.3446 | 3.6592 | 3.4248 | 3.5259 | 3.4618 | 11.723 | 18.296 | 17.1241 | 17.6296 | 17.309 | 0.43375 | 0.67695 | 0.63359 | 0.65229 | 0.64043
Ba-133m |  | 0.5714 | 1.446 | 1.0417 | 1.1057 | 1.1722 | 2.857 | 7.2299 | 5.2087 | 5.5283 | 5.861 | 0.10571 | 0.26751 | 0.19272 | 0.20455 | 0.21686
Ba-135m |  | 0.48515 | 1.1007 | 0.85392 | 0.91903 | 0.98439 | 2.4257 | 5.5034 | 4.2696 | 4.5951 | 4.922 | 0.089753 | 0.20363 | 0.15797 | 0.17002 | 0.18211
Ba-137m | SE | 1.4762 | 1.0812 | 1.4187 | 1.5297 | 1.2181 | 7.381 | 5.406 | 7.0937 | 7.6486 | 6.0904 | 0.2731 | 0.20002 | 0.26247 | 0.283 | 0.22534
Ba-139 |  | 0.34507 | 0.41514 | 0.49851 | 0.44969 | 0.39445 | 1.7254 | 2.0757 | 2.4925 | 2.2484 | 1.9723 | 0.063839 | 0.076801 | 0.092224 | 0.083192 | 0.072974
Ba-140 |  | 0.75497 | 1.1498 | 0.98652 | 1.0642 | 1.0211 | 3.7749 | 5.7488 | 4.9326 | 5.3208 | 5.1057 | 0.13967 | 0.2127 | 0.18251 | 0.19687 | 0.18891
Ba-141 |  | 2.7909 | 2.3815 | 3.1082 | 3.1575 | 2.5838 | 13.9544 | 11.9073 | 15.5411 | 15.7873 | 12.9191 | 0.51631 | 0.44057 | 0.57502 | 0.58413 | 0.47801
Ba-142 |  | 2.4671 | 2.1488 | 2.624 | 2.607 | 2.312 | 12.3356 | 10.7439 | 13.1199 | 13.0351 | 11.56 | 0.45642 | 0.39752 | 0.48544 | 0.4823 | 0.42772
Be-10 |  | 0 | 0 | 0 | 0 | 0 | 0 | 0 | 0 | 0 | 0 | 0 | 0 | 0 | 0 | 0
Be-7 |  | 0.16644 | 0.11463 | 0.1524 | 0.17822 | 0.16163 | 0.8322 | 0.57316 | 0.76198 | 0.89109 | 0.80816 | 0.030791 | 0.021207 | 0.028193 | 0.03297 | 0.029902
Bi-197 |  | 3.3685 | 4.0671 | 4.0426 | 3.6981 | 3.4455 | 16.8424 | 20.3356 | 20.2131 | 18.4905 | 17.2273 | 0.62317 | 0.75242 | 0.74788 | 0.68415 | 0.63741
Bi-200 |  | 7.1413 | 7.0633 | 7.861 | 7.814 | 7.0061 | 35.7064 | 35.3167 | 39.305 | 39.07 | 35.0303 | 1.3211 | 1.3067 | 1.4543 | 1.4456 | 1.2961
Bi-201 |  | 3.434 | 4.0761 | 4.0864 | 3.7156 | 3.4798 | 17.1699 | 20.3807 | 20.432 | 18.5782 | 17.399 | 0.63529 | 0.75408 | 0.75598 | 0.68739 | 0.64376
Bi-202 |  | 6.6856 | 6.3919 | 7.2215 | 7.0548 | 6.2085 | 33.428 | 31.9594 | 36.1074 | 35.2738 | 31.0426 | 1.2368 | 1.1825 | 1.336 | 1.3051 | 1.1486
Bi-203 |  | 4.4085 | 4.7487 | 4.9604 | 4.609 | 4.2593 | 22.0427 | 23.7435 | 24.8019 | 23.0452 | 21.2966 | 0.81558 | 0.87851 | 0.91767 | 0.85267 | 0.78797
Bi-204 |  | 6.7063 | 6.587 | 7.2965 | 6.9787 | 6.2232 | 33.5317 | 32.935 | 36.4824 | 34.8933 | 31.1159 | 1.2407 | 1.2186 | 1.3498 | 1.2911 | 1.1513
Bi-205 |  | 3.2602 | 3.879 | 3.8336 | 3.5595 | 3.3028 | 16.301 | 19.395 | 19.1679 | 17.7976 | 16.5142 | 0.60314 | 0.71761 | 0.70921 | 0.65851 | 0.61103
Bi-206 |  | 7.859 | 7.5611 | 8.4506 | 8.2321 | 7.4699 | 39.2952 | 37.8057 | 42.2528 | 41.1603 | 37.3497 | 1.4539 | 1.3988 | 1.5634 | 1.5229 | 1.3819
Bi-207 |  | 3.7722 | 4.1872 | 4.36 | 4.159 | 3.8268 | 18.8612 | 20.9361 | 21.8 | 20.7948 | 19.1341 | 0.69786 | 0.77464 | 0.8066 | 0.76941 | 0.70796
Bi-208 |  | 2.2161 | 2.6657 | 2.4198 | 2.2543 | 2.1728 | 11.0803 | 13.3284 | 12.0988 | 11.2713 | 10.864 | 0.40997 | 0.49315 | 0.44766 | 0.41704 | 0.40197
Bi-210 | SE | 1.8309e-06 | 1.8584e-06 | 2.1624e-06 | 2.1634e-06 | 1.8331e-06 | 9.1547e-06 | 9.2921e-06 | 1.0812e-05 | 1.0817e-05 | 9.1653e-06 | 3.3872e-07 | 3.4381e-07 | 4.0004e-07 | 4.0024e-07 | 3.3912e-07
Bi-210m |  | 1.4675 | 1.409 | 1.6757 | 1.6958 | 1.4286 | 7.3375 | 7.0448 | 8.3786 | 8.4792 | 7.1429 | 0.27149 | 0.26066 | 0.31001 | 0.31373 | 0.26429
Bi-211 |  | 0.22552 | 0.222 | 0.25927 | 0.26646 | 0.21937 | 1.1276 | 1.11 | 1.2964 | 1.3323 | 1.0968 | 0.041721 | 0.04107 | 0.047965 | 0.049296 | 0.040583
Bi-212 |  | 0.25679 | 0.43823 | 0.32553 | 0.33101 | 0.30017 | 1.284 | 2.1911 | 1.6277 | 1.6551 | 1.5008 | 0.047507 | 0.081072 | 0.060224 | 0.061237 | 0.055531
Bi-212n |  | 0 | 0 | 0 | 0 | 0 | 0 | 0 | 0 | 0 | 0 | 0 | 0 | 0 | 0 | 0
Bi-213 | SE | 0.48567 | 0.42325 | 0.49875 | 0.53959 | 0.46962 | 2.4284 | 2.1162 | 2.4938 | 2.6979 | 2.3481 | 0.089849 | 0.078301 | 0.092269 | 0.099824 | 0.086879
Bi-214 | SE | 2.1542 | 1.4772 | 1.9561 | 2.0325 | 1.7019 | 10.7709 | 7.3861 | 9.7806 | 10.1624 | 8.5096 | 0.39852 | 0.27328 | 0.36188 | 0.37601 | 0.31486
Bi-215 |  | 1.0423 | 1.1214 | 1.2441 | 1.218 | 1.0516 | 5.2113 | 5.6069 | 6.2203 | 6.09 | 5.258 | 0.19282 | 0.20746 | 0.23015 | 0.22533 | 0.19455
Bi-216 |  | 2.3484 | 1.7257 | 2.2322 | 2.5178 | 2.1684 | 11.742 | 8.6283 | 11.1611 | 12.5892 | 10.8419 | 0.43445 | 0.31925 | 0.41296 | 0.4658 | 0.40115
Bk-245 |  | 2.2115 | 4.3416 | 3.7611 | 3.9531 | 3.1689 | 11.0577 | 21.7078 | 18.8057 | 19.7653 | 15.8444 | 0.40914 | 0.80319 | 0.69581 | 0.73132 | 0.58624
Bk-246 |  | 2.7387 | 4.4362 | 3.7245 | 4.0617 | 3.3338 | 13.6934 | 22.1812 | 18.6223 | 20.3085 | 16.6688 | 0.50665 | 0.8207 | 0.68903 | 0.75142 | 0.61674
Bk-247 |  | 1.246 | 1.8261 | 1.8777 | 1.7734 | 1.534 | 6.2302 | 9.1305 | 9.3884 | 8.8669 | 7.6698 | 0.23052 | 0.33783 | 0.34737 | 0.32808 | 0.28378
Bk-248m |  | 0.45824 | 1.1028 | 0.81894 | 0.92511 | 0.74684 | 2.2912 | 5.5138 | 4.0947 | 4.6256 | 3.7342 | 0.084775 | 0.20401 | 0.1515 | 0.17115 | 0.13816
Bk-249 |  | 4.0268e-06 | 5.4016e-06 | 5.5597e-06 | 5.8786e-06 | 4.5968e-06 | 2.0134e-05 | 2.7008e-05 | 2.7799e-05 | 2.9393e-05 | 2.2984e-05 | 7.4497e-07 | 9.9929e-07 | 1.0285e-06 | 1.0875e-06 | 8.5041e-07
Bk-250 |  | 1.6388 | 1.6489 | 1.6864 | 1.7541 | 1.5072 | 8.194 | 8.2445 | 8.4321 | 8.7706 | 7.5362 | 0.30318 | 0.30505 | 0.31199 | 0.32451 | 0.27884
Bk-251 |  | 1.0022 | 2.4683 | 1.9461 | 2.1016 | 1.6839 | 5.0112 | 12.3413 | 9.7303 | 10.5078 | 8.4194 | 0.18542 | 0.45663 | 0.36002 | 0.38879 | 0.31152
Br-72 |  | 3.144 | 2.2453 | 2.8616 | 2.9099 | 2.5319 | 15.7201 | 11.2266 | 14.3082 | 14.5493 | 12.6597 | 0.58164 | 0.41539 | 0.5294 | 0.53833 | 0.46841
Br-73 |  | 1.4463 | 1.595 | 1.7723 | 1.6468 | 1.49 | 7.2314 | 7.9751 | 8.8617 | 8.2339 | 7.45 | 0.26756 | 0.29508 | 0.32788 | 0.30465 | 0.27565
Br-74 |  | 3.5621 | 2.5373 | 3.1846 | 3.2802 | 2.7218 | 17.8104 | 12.6865 | 15.9229 | 16.4012 | 13.6092 | 0.65899 | 0.4694 | 0.58915 | 0.60684 | 0.50354
Br-74m |  | 4.4056 | 3.1035 | 4.0023 | 4.1878 | 3.4174 | 22.0278 | 15.5176 | 20.0117 | 20.9391 | 17.0871 | 0.81503 | 0.57415 | 0.74043 | 0.77475 | 0.63222
Br-75 |  | 2.0883 | 2.0756 | 2.3437 | 2.4547 | 2.0246 | 10.4413 | 10.3782 | 11.7187 | 12.2734 | 10.1229 | 0.38633 | 0.38399 | 0.43359 | 0.45412 | 0.37455
Br-76 |  | 3.1819 | 2.8146 | 3.0456 | 3.2377 | 2.8304 | 15.9097 | 14.0732 | 15.228 | 16.1883 | 14.1522 | 0.58866 | 0.52071 | 0.56344 | 0.59897 | 0.52363
Br-76m |  | 0.88655 | 3.0786 | 1.7504 | 1.5634 | 1.4553 | 4.4328 | 15.3931 | 8.752 | 7.8172 | 7.2765 | 0.16401 | 0.56954 | 0.32382 | 0.28924 | 0.26923
Br-77 |  | 1.5516 | 2.7278 | 2.059 | 2.1232 | 1.9162 | 7.7579 | 13.6389 | 10.295 | 10.6159 | 9.5809 | 0.28704 | 0.50464 | 0.38091 | 0.39279 | 0.35449
Br-77m |  | 0.43487 | 1.5209 | 0.84357 | 0.81878 | 0.71704 | 2.1743 | 7.6046 | 4.2178 | 4.0939 | 3.5852 | 0.080451 | 0.28137 | 0.15606 | 0.15147 | 0.13265
Br-78 |  | 0.24804 | 0.28692 | 0.2707 | 0.28992 | 0.23907 | 1.2402 | 1.4346 | 1.3535 | 1.4496 | 1.1954 | 0.045888 | 0.053079 | 0.050079 | 0.053635 | 0.044228
Br-80 |  | 0.15523 | 0.20073 | 0.17614 | 0.18678 | 0.15543 | 0.77615 | 1.0036 | 0.88071 | 0.93388 | 0.77717 | 0.028718 | 0.037134 | 0.032586 | 0.034554 | 0.028755
Br-80m |  | 0.7242 | 2.9785 | 1.5178 | 1.5147 | 1.4391 | 3.621 | 14.8925 | 7.5891 | 7.5735 | 7.1954 | 0.13398 | 0.55102 | 0.2808 | 0.28022 | 0.26623
Br-82 |  | 5.3844 | 3.5534 | 4.8713 | 5.1431 | 4.3296 | 26.9222 | 17.7671 | 24.3565 | 25.7153 | 21.6478 | 0.99612 | 0.65738 | 0.90119 | 0.95147 | 0.80097
Br-82m |  | 0.31678 | 1.3935 | 0.63912 | 0.63659 | 0.57501 | 1.5839 | 6.9675 | 3.1956 | 3.1829 | 2.875 | 0.058605 | 0.2578 | 0.11824 | 0.11777 | 0.10638
Br-83 |  | 0.020746 | 0.014523 | 0.019163 | 0.022165 | 0.020021 | 0.10373 | 0.072614 | 0.095813 | 0.11083 | 0.1001 | 0.0038381 | 0.0026867 | 0.0035451 | 0.0041006 | 0.0037038
Br-84 |  | 1.8666 | 1.179 | 1.5685 | 1.5836 | 1.3886 | 9.3332 | 5.8951 | 7.8424 | 7.9179 | 6.9429 | 0.34533 | 0.21812 | 0.29017 | 0.29296 | 0.25689
Br-84m |  | 4.8874 | 3.2929 | 4.3937 | 4.6375 | 3.9211 | 24.4372 | 16.4645 | 21.9683 | 23.1875 | 19.6055 | 0.90417 | 0.60919 | 0.81283 | 0.85794 | 0.7254
Br-85 |  | 0.12138 | 0.078497 | 0.10743 | 0.10833 | 0.093764 | 0.60691 | 0.39249 | 0.53717 | 0.54164 | 0.46882 | 0.022456 | 0.014522 | 0.019875 | 0.020041 | 0.017346
C-10 |  | 1.663 | 1.0635 | 1.4876 | 1.571 | 1.276 | 8.3151 | 5.3176 | 7.4382 | 7.8549 | 6.3802 | 0.30766 | 0.19675 | 0.27521 | 0.29063 | 0.23607
C-11 |  | 0 | 0 | 0 | 0 | 0 | 0 | 0 | 0 | 0 | 0 | 0 | 0 | 0 | 0 | 0
C-14 |  | 0 | 0 | 0 | 0 | 0 | 0 | 0 | 0 | 0 | 0 | 0 | 0 | 0 | 0 | 0
Ca-41 |  | 0.030587 | 0.19767 | 0.09374 | 0.090504 | 0.099896 | 0.15293 | 0.98833 | 0.4687 | 0.45252 | 0.49948 | 0.0056586 | 0.036568 | 0.017342 | 0.016743 | 0.018481
Ca-45 |  | 8.4848e-07 | 5.4296e-06 | 2.5726e-06 | 2.4851e-06 | 2.7323e-06 | 4.2424e-06 | 2.7148e-05 | 1.2863e-05 | 1.2426e-05 | 1.3662e-05 | 1.5697e-07 | 1.0045e-06 | 4.7592e-07 | 4.5975e-07 | 5.0548e-07
Ca-47 |  | 1.3674 | 0.94582 | 1.2644 | 1.2642 | 1.0907 | 6.8369 | 4.7291 | 6.3222 | 6.3211 | 5.4536 | 0.25297 | 0.17498 | 0.23392 | 0.23388 | 0.20178
Ca-49 |  | 1.7171 | 1.0122 | 1.2772 | 1.278 | 1.1448 | 8.5854 | 5.061 | 6.3861 | 6.3899 | 5.7239 | 0.31766 | 0.18726 | 0.23628 | 0.23643 | 0.21179
Cd-101 |  | 2.747 | 2.7938 | 3.0728 | 3.1961 | 2.7656 | 13.7349 | 13.969 | 15.3641 | 15.9805 | 13.8281 | 0.50819 | 0.51685 | 0.56847 | 0.59128 | 0.51164
Cd-102 |  | 2.2135 | 2.6324 | 2.5558 | 2.9849 | 2.6932 | 11.0675 | 13.1618 | 12.7792 | 14.9247 | 13.4659 | 0.4095 | 0.48699 | 0.47283 | 0.55221 | 0.49824
Cd-103 |  | 2.2777 | 2.4988 | 2.3929 | 2.702 | 2.4152 | 11.3886 | 12.4942 | 11.9644 | 13.5102 | 12.076 | 0.42138 | 0.46229 | 0.44268 | 0.49988 | 0.44681
Cd-104 |  | 1.3134 | 2.6117 | 2.0868 | 2.2915 | 2.1874 | 6.5672 | 13.0585 | 10.434 | 11.4576 | 10.9368 | 0.24299 | 0.48316 | 0.38606 | 0.42393 | 0.40466
Cd-105 |  | 1.533 | 1.8155 | 1.6682 | 1.9248 | 1.7146 | 7.6651 | 9.0777 | 8.341 | 9.6241 | 8.5729 | 0.28361 | 0.33588 | 0.30862 | 0.35609 | 0.3172
Cd-107 |  | 0.50992 | 1.9543 | 1.0922 | 1.5077 | 1.4447 | 2.5496 | 9.7717 | 5.4611 | 7.5384 | 7.2236 | 0.094335 | 0.36155 | 0.20206 | 0.27892 | 0.26727
Cd-109 |  | 0.46729 | 1.837 | 1.0145 | 1.4045 | 1.3518 | 2.3365 | 9.1852 | 5.0726 | 7.0224 | 6.7592 | 0.086449 | 0.33985 | 0.18769 | 0.25983 | 0.25009
Cd-111m |  | 2.0155 | 2.2775 | 2.4868 | 2.6086 | 2.2754 | 10.0775 | 11.3877 | 12.4341 | 13.0428 | 11.3771 | 0.37287 | 0.42134 | 0.46006 | 0.48258 | 0.42095
Cd-113 |  | 0 | 0 | 0 | 0 | 0 | 0 | 0 | 0 | 0 | 0 | 0 | 0 | 0 | 0 | 0
Cd-113m |  | 0.00057655 | 0.0011985 | 0.00086813 | 0.0010676 | 0.0010223 | 0.0028827 | 0.0059925 | 0.0043406 | 0.0053379 | 0.0051113 | 0.00010666 | 0.00022172 | 0.0001606 | 0.0001975 | 0.00018912
Cd-115 |  | 0.62466 | 0.48212 | 0.59916 | 0.69689 | 0.63997 | 3.1233 | 2.4106 | 2.9958 | 3.4844 | 3.1998 | 0.11556 | 0.089193 | 0.11085 | 0.12892 | 0.11839
Cd-115m |  | 0.054444 | 0.036798 | 0.049501 | 0.049401 | 0.043159 | 0.27222 | 0.18399 | 0.24751 | 0.247 | 0.2158 | 0.010072 | 0.0068077 | 0.0091577 | 0.0091392 | 0.0079845
Cd-117 |  | 2.1001 | 1.6043 | 2.0668 | 2.1503 | 1.8107 | 10.5005 | 8.0215 | 10.3339 | 10.7513 | 9.0535 | 0.38852 | 0.2968 | 0.38235 | 0.3978 | 0.33498
Cd-117m |  | 2.6193 | 1.7508 | 2.3197 | 2.3615 | 2.0539 | 13.0964 | 8.7542 | 11.5987 | 11.8077 | 10.2693 | 0.48457 | 0.32391 | 0.42915 | 0.43689 | 0.37996
Cd-118 |  | 0 | 0 | 0 | 0 | 0 | 0 | 0 | 0 | 0 | 0 | 0 | 0 | 0 | 0 | 0
Cd-119 |  | 2.5466 | 1.8938 | 2.4667 | 2.5531 | 2.1437 | 12.7328 | 9.4692 | 12.3335 | 12.7654 | 10.7185 | 0.47111 | 0.35036 | 0.45634 | 0.47232 | 0.39659
Cd-119m |  | 3.0374 | 2.0914 | 2.7446 | 2.7855 | 2.3992 | 15.1868 | 10.457 | 13.7232 | 13.9275 | 11.996 | 0.56191 | 0.38691 | 0.50776 | 0.51532 | 0.44385
Ce-130 |  | 1.9738 | 3.1511 | 3.104 | 3.0807 | 2.9184 | 9.8692 | 15.7553 | 15.5199 | 15.4033 | 14.592 | 0.36516 | 0.58295 | 0.57424 | 0.56992 | 0.5399
Ce-131 |  | 2.947 | 3.2801 | 3.4945 | 3.611 | 3.2668 | 14.7352 | 16.4007 | 17.4726 | 18.055 | 16.3339 | 0.5452 | 0.60683 | 0.64649 | 0.66804 | 0.60435
Ce-132 |  | 1.9199 | 2.9267 | 3.0225 | 2.9058 | 2.6691 | 9.5996 | 14.6334 | 15.1127 | 14.5292 | 13.3456 | 0.35518 | 0.54144 | 0.55917 | 0.53758 | 0.49379
Ce-133 |  | 1.3139 | 2.871 | 2.4835 | 2.4145 | 2.5114 | 6.5695 | 14.3548 | 12.4176 | 12.0726 | 12.5568 | 0.24307 | 0.53113 | 0.45945 | 0.44669 | 0.4646
Ce-133m |  | 4.0265 | 4.4656 | 4.7643 | 4.9311 | 4.6544 | 20.1326 | 22.3279 | 23.8217 | 24.6556 | 23.2718 | 0.7449 | 0.82613 | 0.8814 | 0.91226 | 0.86106
Ce-134 |  | 0.34648 | 1.2444 | 0.84854 | 0.89594 | 1.0289 | 1.7324 | 6.222 | 4.2427 | 4.4797 | 5.1445 | 0.064098 | 0.23021 | 0.15698 | 0.16575 | 0.19035
Ce-135 |  | 3.0133 | 3.3378 | 3.5767 | 3.8003 | 3.4658 | 15.0666 | 16.6892 | 17.8837 | 19.0015 | 17.329 | 0.55746 | 0.6175 | 0.6617 | 0.70306 | 0.64117
Ce-137 |  | 0.4277 | 1.5921 | 1.0304 | 1.08 | 1.2266 | 2.1385 | 7.9603 | 5.1519 | 5.3998 | 6.1329 | 0.079125 | 0.29453 | 0.19062 | 0.19979 | 0.22692
Ce-137m |  | 0.4614 | 1.0924 | 0.8492 | 0.87599 | 0.92629 | 2.307 | 5.4621 | 4.246 | 4.38 | 4.6314 | 0.085359 | 0.2021 | 0.1571 | 0.16206 | 0.17136
Ce-139 |  | 1.429 | 2.479 | 2.3861 | 2.2655 | 2.204 | 7.1451 | 12.3948 | 11.9307 | 11.3277 | 11.0199 | 0.26437 | 0.45861 | 0.44143 | 0.41912 | 0.40774
Ce-141 |  | 0.64518 | 0.95266 | 1.0812 | 0.97441 | 0.87012 | 3.2259 | 4.7633 | 5.4058 | 4.872 | 4.3506 | 0.11936 | 0.17624 | 0.20001 | 0.18027 | 0.16097
Ce-143 |  | 1.3777 | 1.9008 | 1.8963 | 1.9096 | 1.772 | 6.8885 | 9.5042 | 9.4813 | 9.5479 | 8.8598 | 0.25487 | 0.35166 | 0.35081 | 0.35327 | 0.32781
Ce-144 |  | 0.16419 | 0.31845 | 0.32676 | 0.29513 | 0.27539 | 0.82095 | 1.5922 | 1.6338 | 1.4756 | 1.3769 | 0.030375 | 0.058912 | 0.06045 | 0.054599 | 0.050947
Ce-145 |  | 2.4001 | 2.8825 | 2.9627 | 2.9988 | 2.7999 | 12.0006 | 14.4124 | 14.8133 | 14.9942 | 13.9994 | 0.44402 | 0.53326 | 0.54809 | 0.55479 | 0.51798
Cf-244 |  | 0.071525 | 0.30077 | 0.15066 | 0.20173 | 0.16073 | 0.35763 | 1.5039 | 0.75329 | 1.0086 | 0.80366 | 0.013232 | 0.055643 | 0.027872 | 0.03732 | 0.029735
Cf-246 |  | 0.049181 | 0.20612 | 0.1035 | 0.13845 | 0.11042 | 0.2459 | 1.0306 | 0.51752 | 0.69225 | 0.55209 | 0.0090984 | 0.038132 | 0.019148 | 0.025613 | 0.020427
Cf-247 |  | 1.345 | 3.8587 | 2.6759 | 3.0291 | 2.4446 | 6.7248 | 19.2933 | 13.3796 | 15.1456 | 12.223 | 0.24882 | 0.71385 | 0.49504 | 0.56039 | 0.45225
Cf-248 |  | 0.059189 | 0.24633 | 0.12403 | 0.1658 | 0.13229 | 0.29595 | 1.2317 | 0.62016 | 0.82899 | 0.66145 | 0.01095 | 0.045572 | 0.022946 | 0.030673 | 0.024474
Cf-249 |  | 1.5533 | 1.7823 | 1.7768 | 2.0239 | 1.5912 | 7.7665 | 8.9114 | 8.8841 | 10.1196 | 7.956 | 0.28736 | 0.32972 | 0.32871 | 0.37443 | 0.29437
Cf-250 |  | 0.061139 | 0.20026 | 0.11036 | 0.14274 | 0.11468 | 0.30569 | 1.0013 | 0.55178 | 0.7137 | 0.57339 | 0.011311 | 0.037049 | 0.020416 | 0.026407 | 0.021216
Cf-251 |  | 1.2623 | 2.7046 | 2.2271 | 2.3488 | 1.883 | 6.3117 | 13.523 | 11.1355 | 11.7442 | 9.415 | 0.23353 | 0.50035 | 0.41201 | 0.43454 | 0.34836
Cf-252 |  | 0.79554 | 0.7485 | 0.82646 | 0.87923 | 0.73905 | 3.9777 | 3.7425 | 4.1323 | 4.3961 | 3.6953 | 0.14718 | 0.13847 | 0.1529 | 0.16266 | 0.13672
Cf-253 |  | 0.14834 | 0.65416 | 0.33404 | 0.44665 | 0.37235 | 0.74169 | 3.2708 | 1.6702 | 2.2332 | 1.8617 | 0.027442 | 0.12102 | 0.061798 | 0.08263 | 0.068884
Cf-254 |  | 27.6154 | 20.6306 | 26.9288 | 27.6831 | 23.4763 | 138.077 | 103.1531 | 134.644 | 138.4157 | 117.3816 | 5.1089 | 3.8167 | 4.9818 | 5.1214 | 4.3431
Cf-255 |  | 0 | 0 | 0 | 0 | 0 | 0 | 0 | 0 | 0 | 0 | 0 | 0 | 0 | 0 | 0
Cl-34 |  | 1.0195e-05 | 6.5885e-05 | 3.1245e-05 | 3.0166e-05 | 3.3297e-05 | 5.0975e-05 | 0.00032942 | 0.00015622 | 0.00015083 | 0.00016648 | 1.8861e-06 | 1.2189e-05 | 5.7803e-06 | 5.5807e-06 | 6.1599e-06
Cl-34m |  | 1.6364 | 1.2989 | 1.6792 | 1.5943 | 1.3971 | 8.1818 | 6.4944 | 8.3958 | 7.9714 | 6.9853 | 0.30273 | 0.24029 | 0.31064 | 0.29494 | 0.25845
Cl-36 |  | 0.00024261 | 0.0015678 | 0.00074352 | 0.00071785 | 0.00079235 | 0.001213 | 0.0078392 | 0.0037176 | 0.0035893 | 0.0039618 | 4.4882e-05 | 0.00029005 | 0.00013755 | 0.0001328 | 0.00014659
Cl-38 |  | 1.2243 | 0.77374 | 0.9953 | 1.0263 | 0.90835 | 6.1213 | 3.8687 | 4.9765 | 5.1313 | 4.5418 | 0.22649 | 0.14314 | 0.18413 | 0.18986 | 0.16805
Cl-39 |  | 2.2912 | 1.6304 | 2.1695 | 2.2007 | 1.8637 | 11.4562 | 8.1522 | 10.8475 | 11.0035 | 9.3183 | 0.42388 | 0.30163 | 0.40136 | 0.40713 | 0.34478
Cl-40 |  | 3.1934 | 2.0449 | 2.6499 | 2.7073 | 2.3468 | 15.9669 | 10.2247 | 13.2495 | 13.5367 | 11.7339 | 0.59078 | 0.37831 | 0.49023 | 0.50086 | 0.43415
Cm-238 |  | 0.96786 | 2.1942 | 1.8097 | 1.8859 | 1.495 | 4.8393 | 10.9708 | 9.0486 | 9.4294 | 7.4751 | 0.17905 | 0.40592 | 0.3348 | 0.34889 | 0.27658
Cm-239 |  | 2.314 | 4.0551 | 3.9138 | 3.8533 | 3.0452 | 11.5701 | 20.2754 | 19.5691 | 19.2666 | 15.226 | 0.42809 | 0.75019 | 0.72406 | 0.71287 | 0.56336
Cm-240 |  | 0.083797 | 0.34884 | 0.17256 | 0.22724 | 0.17732 | 0.41898 | 1.7442 | 0.86282 | 1.1362 | 0.88662 | 0.015502 | 0.064535 | 0.031924 | 0.04204 | 0.032805
Cm-241 |  | 2.8871 | 5.2063 | 4.2524 | 4.7377 | 3.9202 | 14.4354 | 26.0316 | 21.2621 | 23.6884 | 19.601 | 0.53411 | 0.96317 | 0.7867 | 0.87647 | 0.72524
Cm-242 |  | 0.075202 | 0.31324 | 0.15489 | 0.204 | 0.15918 | 0.37601 | 1.5662 | 0.77444 | 1.02 | 0.79589 | 0.013912 | 0.057949 | 0.028654 | 0.03774 | 0.029448
Cm-243 |  | 1.3359 | 2.8615 | 2.2357 | 2.3857 | 1.926 | 6.6796 | 14.3076 | 11.1783 | 11.9287 | 9.6298 | 0.24714 | 0.52938 | 0.4136 | 0.44136 | 0.3563
Cm-244 |  | 0.064581 | 0.26901 | 0.13298 | 0.17515 | 0.13666 | 0.32291 | 1.345 | 0.66492 | 0.87577 | 0.6833 | 0.011948 | 0.049766 | 0.024602 | 0.032404 | 0.025282
Cm-245 |  | 1.299 | 2.967 | 2.3606 | 2.4675 | 1.9615 | 6.4952 | 14.8352 | 11.8032 | 12.3374 | 9.8074 | 0.24032 | 0.5489 | 0.43672 | 0.45648 | 0.36287
Cm-246 |  | 0.057402 | 0.21881 | 0.11178 | 0.14557 | 0.11399 | 0.28701 | 1.094 | 0.55892 | 0.72785 | 0.56995 | 0.010619 | 0.040479 | 0.02068 | 0.026931 | 0.021088
Cm-247 |  | 1.2886 | 1.0077 | 1.2716 | 1.4236 | 1.1224 | 6.4431 | 5.0383 | 6.3582 | 7.1181 | 5.6121 | 0.23839 | 0.18642 | 0.23525 | 0.26337 | 0.20765
Cm-248 |  | 2.2009 | 1.8095 | 2.1987 | 2.2894 | 1.9324 | 11.0046 | 9.0475 | 10.9937 | 11.4468 | 9.6621 | 0.40717 | 0.33476 | 0.40677 | 0.42353 | 0.3575
Cm-249 |  | 0.10959 | 0.38322 | 0.21966 | 0.22016 | 0.22158 | 0.54797 | 1.9161 | 1.0983 | 1.1008 | 1.1079 | 0.020275 | 0.070896 | 0.040637 | 0.040729 | 0.040992
Cm-250 |  | 21.7895 | 16.312 | 21.2563 | 21.8499 | 18.5319 | 108.9477 | 81.5598 | 106.2813 | 109.2496 | 92.6597 | 4.0311 | 3.0177 | 3.9324 | 4.0422 | 3.4284
Cm-251 |  | 0.41567 | 0.50367 | 0.50258 | 0.56097 | 0.47058 | 2.0783 | 2.5183 | 2.5129 | 2.8048 | 2.3529 | 0.076899 | 0.093179 | 0.092977 | 0.10378 | 0.087057
Co-54m |  | 4.6682 | 3.2561 | 4.3066 | 4.4628 | 3.7382 | 23.3409 | 16.2805 | 21.5332 | 22.3141 | 18.6911 | 0.86361 | 0.60238 | 0.79673 | 0.82562 | 0.69157
Co-55 |  | 2.1538 | 1.6144 | 2.0071 | 2.0366 | 1.8003 | 10.7692 | 8.0718 | 10.0357 | 10.183 | 9.0017 | 0.39846 | 0.29866 | 0.37132 | 0.37677 | 0.33306
Co-56 |  | 4.2718 | 3.34 | 3.9296 | 3.9157 | 3.484 | 21.3592 | 16.6999 | 19.6479 | 19.5784 | 17.4201 | 0.79029 | 0.6179 | 0.72697 | 0.7244 | 0.64454
Co-57 |  | 1.1572 | 3.0089 | 2.5201 | 2.3338 | 2.0587 | 5.7859 | 15.0447 | 12.6007 | 11.6688 | 10.2933 | 0.21408 | 0.55665 | 0.46623 | 0.43175 | 0.38085
Co-58 |  | 1.8451 | 1.7395 | 1.8135 | 1.8389 | 1.6661 | 9.2256 | 8.6974 | 9.0673 | 9.1946 | 8.3307 | 0.34135 | 0.3218 | 0.33549 | 0.3402 | 0.30824
Co-58m |  | 0.12259 | 0.792 | 0.37563 | 0.36279 | 0.40047 | 0.61293 | 3.96 | 1.8781 | 1.8139 | 2.0024 | 0.022679 | 0.14652 | 0.069491 | 0.067115 | 0.074087
Co-60 |  | 3.1272 | 2.1754 | 2.8991 | 2.8379 | 2.4382 | 15.636 | 10.8768 | 14.4956 | 14.1896 | 12.1912 | 0.57853 | 0.40244 | 0.53634 | 0.52502 | 0.45108
Co-60m |  | 0.15244 | 0.897 | 0.44226 | 0.41864 | 0.46124 | 0.76218 | 4.485 | 2.2113 | 2.0932 | 2.3062 | 0.028201 | 0.16595 | 0.081818 | 0.077448 | 0.08533
Co-61 |  | 0.70999 | 1.1874 | 1.2785 | 0.88609 | 1.0133 | 3.5499 | 5.9369 | 6.3927 | 4.4304 | 5.0665 | 0.13135 | 0.21966 | 0.23653 | 0.16393 | 0.18746
Co-62 |  | 1.8499 | 1.2601 | 1.6701 | 1.6319 | 1.4246 | 9.2493 | 6.3003 | 8.3504 | 8.1597 | 7.123 | 0.34222 | 0.23311 | 0.30897 | 0.30191 | 0.26355
Co-62m |  | 3.286 | 2.2401 | 2.9786 | 2.9116 | 2.5366 | 16.4299 | 11.2005 | 14.893 | 14.5578 | 12.6832 | 0.60791 | 0.41442 | 0.55104 | 0.53864 | 0.46928
Cr-48 |  | 2.5189 | 3.006 | 3.5807 | 3.512 | 2.8349 | 12.5944 | 15.03 | 17.9036 | 17.5599 | 14.1746 | 0.46599 | 0.55611 | 0.66243 | 0.64972 | 0.52446
Cr-49 |  | 1.0173 | 1.364 | 1.6521 | 1.343 | 1.2423 | 5.0867 | 6.8202 | 8.2607 | 6.7151 | 6.2115 | 0.18821 | 0.25235 | 0.30564 | 0.24846 | 0.22982
Cr-51 |  | 0.21871 | 0.5684 | 0.3761 | 0.38123 | 0.36216 | 1.0936 | 2.842 | 1.8805 | 1.9062 | 1.8108 | 0.040461 | 0.10515 | 0.069578 | 0.070528 | 0.067
Cr-55 |  | 0.00069087 | 0.0004708 | 0.0006138 | 0.00062912 | 0.00053272 | 0.0034544 | 0.002354 | 0.003069 | 0.0031456 | 0.0026636 | 0.00012781 | 8.7098e-05 | 0.00011355 | 0.00011639 | 9.8553e-05
Cr-56 |  | 1.0536 | 2.2438 | 2.0161 | 1.6972 | 1.88 | 5.2681 | 11.2189 | 10.0803 | 8.4858 | 9.4 | 0.19492 | 0.4151 | 0.37297 | 0.31398 | 0.3478
Cs-121 |  | 0.99066 | 1.052 | 1.218 | 1.2226 | 1.086 | 4.9533 | 5.2601 | 6.0899 | 6.1132 | 5.43 | 0.18327 | 0.19462 | 0.22533 | 0.22619 | 0.20091
Cs-121m |  | 1.8048 | 1.9703 | 2.3006 | 2.2988 | 1.9922 | 9.0242 | 9.8513 | 11.5029 | 11.4938 | 9.9609 | 0.3339 | 0.3645 | 0.42561 | 0.42527 | 0.36855
Cs-123 |  | 1.263 | 1.676 | 1.6924 | 1.7506 | 1.6518 | 6.3151 | 8.3801 | 8.4622 | 8.7531 | 8.2589 | 0.23366 | 0.31006 | 0.3131 | 0.32386 | 0.30558
Cs-124 |  | 0.5949 | 0.52457 | 0.62233 | 0.67898 | 0.57881 | 2.9745 | 2.6228 | 3.1116 | 3.3949 | 2.8941 | 0.11006 | 0.097045 | 0.11513 | 0.12561 | 0.10708
Cs-125 |  | 1.0838 | 1.4724 | 1.3899 | 1.5433 | 1.5192 | 5.419 | 7.3622 | 6.9494 | 7.7167 | 7.5959 | 0.2005 | 0.2724 | 0.25713 | 0.28552 | 0.28105
Cs-126 |  | 0.99447 | 0.90425 | 1.0284 | 1.1459 | 0.99399 | 4.9723 | 4.5212 | 5.1421 | 5.7293 | 4.9699 | 0.18398 | 0.16729 | 0.19026 | 0.21198 | 0.18389
Cs-127 |  | 1.709 | 2.3565 | 2.2266 | 2.4779 | 2.3531 | 8.5452 | 11.7823 | 11.1332 | 12.3897 | 11.7655 | 0.31617 | 0.43595 | 0.41193 | 0.45842 | 0.43532
Cs-128 |  | 0.62026 | 0.75064 | 0.72462 | 0.82754 | 0.80183 | 3.1013 | 3.7532 | 3.6231 | 4.1377 | 4.0091 | 0.11475 | 0.13887 | 0.13405 | 0.15309 | 0.14834
Cs-129 |  | 1.4042 | 2.4416 | 2.0375 | 2.3074 | 2.3197 | 7.0211 | 12.208 | 10.1874 | 11.5368 | 11.5985 | 0.25978 | 0.4517 | 0.37693 | 0.42686 | 0.42914
Cs-130 |  | 0.25738 | 0.73111 | 0.50078 | 0.57521 | 0.65604 | 1.2869 | 3.6556 | 2.5039 | 2.876 | 3.2802 | 0.047616 | 0.13526 | 0.092645 | 0.10641 | 0.12137
Cs-130m |  | 0.83401 | 2.2495 | 1.759 | 1.6443 | 1.8695 | 4.1701 | 11.2474 | 8.7949 | 8.2216 | 9.3475 | 0.15429 | 0.41615 | 0.32541 | 0.3042 | 0.34586
Cs-131 |  | 0.29291 | 1.1927 | 0.74273 | 0.85724 | 1.0207 | 1.4646 | 5.9636 | 3.7136 | 4.2862 | 5.1033 | 0.054189 | 0.22065 | 0.1374 | 0.15859 | 0.18882
Cs-132 |  | 1.9489 | 2.2886 | 2.271 | 2.5031 | 2.3067 | 9.7443 | 11.443 | 11.3549 | 12.5154 | 11.5335 | 0.36054 | 0.42339 | 0.42013 | 0.46307 | 0.42674
Cs-134 |  | 3.6778 | 2.3939 | 3.3118 | 3.5574 | 2.9598 | 18.3889 | 11.9697 | 16.5591 | 17.7868 | 14.7989 | 0.68039 | 0.44288 | 0.61269 | 0.65811 | 0.54756
Cs-134m |  | 0.30348 | 1.082 | 0.74196 | 0.74759 | 0.79368 | 1.5174 | 5.4101 | 3.7098 | 3.738 | 3.9684 | 0.056144 | 0.20017 | 0.13726 | 0.1383 | 0.14683
Cs-135 |  | 0 | 0 | 0 | 0 | 0 | 0 | 0 | 0 | 0 | 0 | 0 | 0 | 0 | 0 | 0
Cs-135m |  | 3.3869 | 2.1382 | 2.9452 | 3.015 | 2.6184 | 16.9347 | 10.6912 | 14.7261 | 15.0748 | 13.092 | 0.62658 | 0.39557 | 0.54486 | 0.55777 | 0.4844
Cs-136 |  | 1.0378 | 3.4282 | 4.5078 | 4.485 | 3.863 | 5.1891 | 17.1412 | 22.5389 | 22.425 | 19.315 | 0.192 | 0.63423 | 0.83394 | 0.82973 | 0.71466
Cs-137 | Y | 9.1889e-06 | 1.3194 | 1.6644 | 1.59 | 2.1651 | 4.5945e-05 | 6.5969 | 8.3218 | 7.9498 | 10.8255 | 1.6999e-06 | 0.24409 | 0.30791 | 0.29414 | 0.40054
Cs-138 |  | 3.1397 | 2.1539 | 2.8299 | 2.9379 | 2.5484 | 15.6986 | 10.7697 | 14.1494 | 14.6895 | 12.7418 | 0.58085 | 0.39848 | 0.52353 | 0.54351 | 0.47145
Cs-138m |  | 1.0381 | 1.449 | 1.3904 | 1.4569 | 1.4005 | 5.1905 | 7.2452 | 6.9518 | 7.2847 | 7.0027 | 0.19205 | 0.26807 | 0.25722 | 0.26953 | 0.2591
Cs-139 |  | 0.32552 | 0.2176 | 0.28736 | 0.29196 | 0.25075 | 1.6276 | 1.088 | 1.4368 | 1.4598 | 1.2537 | 0.060221 | 0.040256 | 0.053161 | 0.054013 | 0.046388
Cs-140 |  | 2.1953 | 1.4448 | 1.9273 | 2.0301 | 1.7162 | 10.9763 | 7.224 | 9.6365 | 10.1505 | 8.5809 | 0.40612 | 0.26729 | 0.35655 | 0.37557 | 0.31749
Cu-57 |  | 0.16518 | 0.11323 | 0.15052 | 0.14669 | 0.12758 | 0.82589 | 0.56613 | 0.75258 | 0.73343 | 0.63789 | 0.030558 | 0.020947 | 0.027845 | 0.027137 | 0.023602
Cu-59 |  | 0.79325 | 0.5652 | 0.74314 | 0.77195 | 0.65612 | 3.9663 | 2.826 | 3.7157 | 3.8598 | 3.2806 | 0.14675 | 0.10456 | 0.13748 | 0.14281 | 0.12138
Cu-60 |  | 3.2401 | 2.2131 | 2.8557 | 2.8808 | 2.5088 | 16.2004 | 11.0655 | 14.2787 | 14.4038 | 12.5438 | 0.59941 | 0.40942 | 0.52831 | 0.53294 | 0.46412
Cu-61 |  | 0.61998 | 0.85167 | 0.77099 | 0.77429 | 0.69447 | 3.0999 | 4.2584 | 3.8549 | 3.8715 | 3.4724 | 0.1147 | 0.15756 | 0.14263 | 0.14324 | 0.12848
Cu-62 |  | 0.013246 | 0.030268 | 0.019911 | 0.019368 | 0.019408 | 0.066228 | 0.15134 | 0.099555 | 0.096838 | 0.097041 | 0.0024504 | 0.0055996 | 0.0036835 | 0.003583 | 0.0035905
Cu-64 |  | 0.080699 | 0.47909 | 0.23154 | 0.22373 | 0.24526 | 0.4035 | 2.3954 | 1.1577 | 1.1186 | 1.2263 | 0.014929 | 0.088631 | 0.042835 | 0.04139 | 0.045374
Cu-66 |  | 0.15644 | 0.10665 | 0.14294 | 0.13759 | 0.12029 | 0.78221 | 0.53324 | 0.71472 | 0.68793 | 0.60146 | 0.028942 | 0.01973 | 0.026445 | 0.025453 | 0.022254
Cu-67 |  | 0.90219 | 1.2091 | 1.4104 | 1.2433 | 1.038 | 4.511 | 6.0453 | 7.0519 | 6.2164 | 5.1899 | 0.16691 | 0.22368 | 0.26092 | 0.23001 | 0.19203
Cu-69 |  | 0.95358 | 0.6371 | 0.86241 | 0.87165 | 0.75486 | 4.7679 | 3.1855 | 4.312 | 4.3583 | 3.7743 | 0.17641 | 0.11786 | 0.15955 | 0.16126 | 0.13965
Dy-148 |  | 2.1068 | 2.4319 | 2.5664 | 2.4737 | 2.1127 | 10.5341 | 12.1594 | 12.8319 | 12.3683 | 10.5636 | 0.38976 | 0.4499 | 0.47478 | 0.45763 | 0.39085
Dy-149 |  | 3.2561 | 3.8006 | 3.9855 | 3.662 | 3.2984 | 16.2807 | 19.003 | 19.9276 | 18.3099 | 16.4921 | 0.60239 | 0.70311 | 0.73732 | 0.67746 | 0.61021
Dy-150 |  | 1.3402 | 1.6151 | 1.6502 | 1.6218 | 1.3947 | 6.701 | 8.0755 | 8.2512 | 8.1089 | 6.9734 | 0.24794 | 0.29879 | 0.30529 | 0.30003 | 0.25801
Dy-151 |  | 3.2491 | 3.6651 | 3.8185 | 3.6639 | 3.2791 | 16.2454 | 18.3255 | 19.0923 | 18.3195 | 16.3955 | 0.60108 | 0.67804 | 0.70642 | 0.67782 | 0.60663
Dy-152 |  | 2.0901 | 2.5751 | 2.6877 | 2.5368 | 2.2674 | 10.4505 | 12.8757 | 13.4387 | 12.6839 | 11.337 | 0.38667 | 0.4764 | 0.49723 | 0.4693 | 0.41947
Dy-153 |  | 3.3097 | 4.8472 | 4.7626 | 4.2179 | 3.8883 | 16.5485 | 24.236 | 23.813 | 21.0897 | 19.4414 | 0.61229 | 0.89673 | 0.88108 | 0.78032 | 0.71933
Dy-154 |  | 0 | 0 | 0 | 0 | 0 | 0 | 0 | 0 | 0 | 0 | 0 | 0 | 0 | 0 | 0
Dy-155 |  | 2.4758 | 3.1898 | 3.3618 | 3.0409 | 2.6937 | 12.3788 | 15.949 | 16.8092 | 15.2043 | 13.4683 | 0.45801 | 0.59011 | 0.62194 | 0.56256 | 0.49833
Dy-157 |  | 1.992 | 2.6412 | 2.7329 | 2.5913 | 2.2279 | 9.96 | 13.2058 | 13.6643 | 12.9563 | 11.1393 | 0.36852 | 0.48861 | 0.50558 | 0.47938 | 0.41215
Dy-159 |  | 0.64314 | 1.7068 | 1.3425 | 1.0482 | 1.0683 | 3.2157 | 8.534 | 6.7127 | 5.2412 | 5.3416 | 0.11898 | 0.31576 | 0.24837 | 0.19392 | 0.19764
Dy-165 |  | 0.16067 | 0.26394 | 0.25355 | 0.21109 | 0.1948 | 0.80333 | 1.3197 | 1.2677 | 1.0554 | 0.97401 | 0.029723 | 0.048829 | 0.046906 | 0.039051 | 0.036038
Dy-165m |  | 0.19447 | 0.6408 | 0.41443 | 0.37313 | 0.37987 | 0.97234 | 3.204 | 2.0722 | 1.8657 | 1.8993 | 0.035977 | 0.11855 | 0.07667 | 0.06903 | 0.070276
Dy-166 |  | 0.56657 | 1.4125 | 1.1286 | 0.85459 | 0.88621 | 2.8328 | 7.0623 | 5.6429 | 4.2729 | 4.431 | 0.10482 | 0.26131 | 0.20879 | 0.1581 | 0.16395
Dy-167 |  | 2.1534 | 2.0244 | 2.4054 | 2.4345 | 2.076 | 10.7672 | 10.1219 | 12.0271 | 12.1725 | 10.38 | 0.39839 | 0.37451 | 0.445 | 0.45038 | 0.38406
Dy-168 |  | 1.7653 | 2.0987 | 2.2941 | 2.1796 | 1.8976 | 8.8267 | 10.4935 | 11.4706 | 10.8982 | 9.4882 | 0.32659 | 0.38826 | 0.42441 | 0.40323 | 0.35106
Er-154 |  | 0.71486 | 2.2108 | 1.5508 | 1.316 | 1.4155 | 3.5743 | 11.0542 | 7.7538 | 6.5802 | 7.0776 | 0.13225 | 0.40901 | 0.28689 | 0.24347 | 0.26187
Er-156 |  | 0.96143 | 3.0776 | 2.1098 | 1.7835 | 1.8783 | 4.8072 | 15.388 | 10.5489 | 8.9177 | 9.3917 | 0.17787 | 0.56936 | 0.39031 | 0.32996 | 0.34749
Er-159 |  | 2.5613 | 3.0243 | 3.1949 | 2.9343 | 2.5518 | 12.8063 | 15.1217 | 15.9746 | 14.6713 | 12.7589 | 0.47383 | 0.5595 | 0.59106 | 0.54284 | 0.47208
Er-161 |  | 2.7041 | 3.2811 | 3.3607 | 2.9834 | 2.7159 | 13.5204 | 16.4053 | 16.8036 | 14.9172 | 13.5793 | 0.50025 | 0.607 | 0.62173 | 0.55194 | 0.50243
Er-163 |  | 0.57768 | 1.4632 | 1.1649 | 0.85058 | 0.86572 | 2.8884 | 7.3162 | 5.8246 | 4.2529 | 4.3286 | 0.10687 | 0.2707 | 0.21551 | 0.15736 | 0.16016
Er-165 |  | 0.5567 | 1.4256 | 1.128 | 0.82505 | 0.84087 | 2.7835 | 7.128 | 5.64 | 4.1253 | 4.2044 | 0.10299 | 0.26373 | 0.20868 | 0.15263 | 0.15556
Er-167m |  | 0.71791 | 1.1235 | 1.1555 | 1.004 | 0.84291 | 3.5895 | 5.6175 | 5.7776 | 5.0202 | 4.2146 | 0.13281 | 0.20785 | 0.21377 | 0.18575 | 0.15594
Er-169 |  | 0.0035556 | 0.022828 | 0.010858 | 0.01047 | 0.011548 | 0.017778 | 0.11414 | 0.054288 | 0.052351 | 0.05774 | 0.00065778 | 0.0042231 | 0.0020087 | 0.001937 | 0.0021364
Er-171 |  | 2.1875 | 2.6831 | 2.9834 | 2.8032 | 2.3505 | 10.9377 | 13.4156 | 14.9172 | 14.0161 | 11.7525 | 0.40469 | 0.49638 | 0.55194 | 0.5186 | 0.43484
Er-172 |  | 2.0758 | 2.4482 | 2.5653 | 2.3882 | 2.0826 | 10.3788 | 12.2409 | 12.8267 | 11.9409 | 10.4132 | 0.38402 | 0.45291 | 0.47459 | 0.44181 | 0.38529
Er-173 |  | 3.2106 | 4.0081 | 4.6064 | 4.0255 | 3.3892 | 16.0529 | 20.0404 | 23.0321 | 20.1273 | 16.9458 | 0.59396 | 0.7415 | 0.85219 | 0.74471 | 0.627
Es-249 |  | 2.1465 | 3.55 | 3.2397 | 3.4935 | 2.8008 | 10.7326 | 17.75 | 16.1986 | 17.4677 | 14.0039 | 0.39711 | 0.65675 | 0.59935 | 0.6463 | 0.51814
Es-250 |  | 5.8619 | 11.5114 | 9.0755 | 10.2395 | 8.3519 | 29.3097 | 57.557 | 45.3777 | 51.1974 | 41.7594 | 1.0845 | 2.1296 | 1.679 | 1.8943 | 1.5451
Es-250m |  | 1.813 | 3.1997 | 2.8074 | 2.9808 | 2.4329 | 9.0652 | 15.9987 | 14.0368 | 14.9042 | 12.1643 | 0.33541 | 0.59195 | 0.51936 | 0.55146 | 0.45008
Es-251 |  | 1.2293 | 3.3412 | 2.4501 | 2.7351 | 2.1832 | 6.1463 | 16.7059 | 12.2505 | 13.6756 | 10.9161 | 0.22741 | 0.61812 | 0.45327 | 0.506 | 0.4039
Es-253 |  | 0.019818 | 0.081186 | 0.041905 | 0.054571 | 0.044705 | 0.099089 | 0.40593 | 0.20953 | 0.27285 | 0.22353 | 0.0036663 | 0.015019 | 0.0077525 | 0.010096 | 0.0082705
Es-254 |  | 0.67898 | 3.008 | 1.5166 | 1.9172 | 1.6104 | 3.3949 | 15.0402 | 7.5832 | 9.586 | 8.0521 | 0.12561 | 0.55649 | 0.28058 | 0.35468 | 0.29793
Es-254m |  | 1.358 | 1.7033 | 1.5517 | 1.803 | 1.4564 | 6.79 | 8.5164 | 7.7587 | 9.0149 | 7.2819 | 0.25123 | 0.31511 | 0.28707 | 0.33355 | 0.26943
Es-255 |  | 0.0011221 | 0.00083887 | 0.0010945 | 0.0011257 | 0.00095436 | 0.0056103 | 0.0041943 | 0.0054725 | 0.0056286 | 0.0047718 | 0.00020758 | 0.00015519 | 0.00020248 | 0.00020826 | 0.00017656
Es-256 |  | 0.087734 | 0.38248 | 0.19626 | 0.26912 | 0.22842 | 0.43867 | 1.9124 | 0.98131 | 1.3456 | 1.1421 | 0.016231 | 0.070759 | 0.036309 | 0.049787 | 0.042257
Eu-142 |  | 0.37194 | 0.31013 | 0.36391 | 0.3663 | 0.32547 | 1.8597 | 1.5507 | 1.8196 | 1.8315 | 1.6273 | 0.068809 | 0.057375 | 0.067324 | 0.067765 | 0.060211
Eu-142m |  | 5.4677 | 4.0976 | 5.1559 | 5.3459 | 4.6642 | 27.3383 | 20.4878 | 25.7793 | 26.7295 | 23.321 | 1.0115 | 0.75805 | 0.95384 | 0.98899 | 0.86288
Eu-143 |  | 0.53952 | 0.6587 | 0.66172 | 0.63345 | 0.58913 | 2.6976 | 3.2935 | 3.3086 | 3.1673 | 2.9457 | 0.099811 | 0.12186 | 0.12242 | 0.11719 | 0.10899
Eu-144 |  | 0.25452 | 0.29181 | 0.29231 | 0.28675 | 0.26583 | 1.2726 | 1.4591 | 1.4615 | 1.4338 | 1.3292 | 0.047086 | 0.053985 | 0.054076 | 0.053049 | 0.049179
Eu-145 |  | 2.3928 | 2.5689 | 2.7182 | 2.6577 | 2.4299 | 11.9641 | 12.8443 | 13.5912 | 13.2884 | 12.1496 | 0.44267 | 0.47524 | 0.50288 | 0.49167 | 0.44954
Eu-146 |  | 4.8929 | 4.1588 | 4.9747 | 5.107 | 4.33 | 24.4646 | 20.7942 | 24.8735 | 25.535 | 21.6499 | 0.90519 | 0.76939 | 0.92032 | 0.9448 | 0.80105
Eu-147 |  | 1.771 | 2.8076 | 2.7985 | 2.5908 | 2.3434 | 8.8552 | 14.0381 | 13.9927 | 12.9538 | 11.7168 | 0.32764 | 0.51941 | 0.51773 | 0.47929 | 0.43352
Eu-148 |  | 5.6333 | 4.8298 | 5.7994 | 6.1724 | 5.2967 | 28.1663 | 24.1492 | 28.9969 | 30.8618 | 26.4835 | 1.0422 | 0.89352 | 1.0729 | 1.1419 | 0.97989
Eu-149 |  | 0.62154 | 1.6702 | 1.2586 | 1.1839 | 1.1902 | 3.1077 | 8.3512 | 6.2931 | 5.9193 | 5.9509 | 0.11498 | 0.30899 | 0.23284 | 0.21901 | 0.22018
Eu-150 |  | 5.0378 | 4.6161 | 5.4514 | 5.8012 | 4.9396 | 25.189 | 23.0807 | 27.257 | 29.0059 | 24.6982 | 0.93199 | 0.85399 | 1.0085 | 1.0732 | 0.91383
Eu-150m |  | 0.17136 | 0.22907 | 0.22839 | 0.22956 | 0.20422 | 0.85679 | 1.1454 | 1.1419 | 1.1478 | 1.0211 | 0.031701 | 0.042379 | 0.042252 | 0.042468 | 0.037781
Eu-152 |  | 2.7855 | 3.1389 | 3.4534 | 3.3548 | 2.9615 | 13.9277 | 15.6945 | 17.2672 | 16.7738 | 14.8074 | 0.51532 | 0.5807 | 0.63889 | 0.62063 | 0.54787
Eu-152m |  | 0.73727 | 0.88311 | 0.93109 | 0.88676 | 0.80895 | 3.6864 | 4.4156 | 4.6554 | 4.4338 | 4.0448 | 0.1364 | 0.16338 | 0.17225 | 0.16405 | 0.14966
Eu-152n |  | 0.90901 | 1.9652 | 1.7418 | 1.4641 | 1.4368 | 4.5451 | 9.8258 | 8.7092 | 7.3206 | 7.1841 | 0.16817 | 0.36355 | 0.32224 | 0.27086 | 0.26581
Eu-154 |  | 2.572 | 2.4655 | 2.9838 | 2.8482 | 2.4483 | 12.8598 | 12.3276 | 14.919 | 14.2411 | 12.2417 | 0.47581 | 0.45612 | 0.552 | 0.52692 | 0.45294
Eu-154m |  | 0.90434 | 2.4441 | 1.9072 | 1.6448 | 1.7081 | 4.5217 | 12.2206 | 9.5361 | 8.2238 | 8.5404 | 0.1673 | 0.45216 | 0.35284 | 0.30428 | 0.31599
Eu-155 |  | 0.67169 | 1.2148 | 1.2371 | 1.0168 | 0.95988 | 3.3585 | 6.0742 | 6.1854 | 5.0839 | 4.7994 | 0.12426 | 0.22474 | 0.22886 | 0.1881 | 0.17758
Eu-156 |  | 1.7686 | 1.4603 | 1.7595 | 1.705 | 1.5087 | 8.8428 | 7.3016 | 8.7973 | 8.525 | 7.5434 | 0.32718 | 0.27016 | 0.3255 | 0.31543 | 0.27911
Eu-157 |  | 1.4984 | 2.3503 | 2.1849 | 2.0002 | 1.8814 | 7.492 | 11.7515 | 10.9244 | 10.001 | 9.4068 | 0.2772 | 0.43481 | 0.4042 | 0.37004 | 0.34805
Eu-158 |  | 2.295 | 2.015 | 2.3599 | 2.2344 | 2.0184 | 11.475 | 10.0748 | 11.7993 | 11.1722 | 10.092 | 0.42457 | 0.37277 | 0.43657 | 0.41337 | 0.37341
Eu-159 |  | 1.4725 | 2.5753 | 2.421 | 2.0318 | 1.9737 | 7.3627 | 12.8765 | 12.1051 | 10.1591 | 9.8686 | 0.27242 | 0.47643 | 0.44789 | 0.37589 | 0.36514
F-17 |  | 0.00058238 | 0.0003692 | 0.00050943 | 0.00051115 | 0.00044459 | 0.0029119 | 0.001846 | 0.0025471 | 0.0025558 | 0.002223 | 0.00010774 | 6.8302e-05 | 9.4244e-05 | 9.4563e-05 | 8.225e-05
F-18 |  | 0 | 0 | 0 | 0 | 0 | 0 | 0 | 0 | 0 | 0 | 0 | 0 | 0 | 0 | 0
Fe-52 |  | 1.3742 | 1.6891 | 1.989 | 1.7689 | 1.503 | 6.8708 | 8.4456 | 9.9452 | 8.8445 | 7.5152 | 0.25422 | 0.31249 | 0.36797 | 0.32725 | 0.27806
Fe-53 |  | 0.67692 | 0.51644 | 0.66729 | 0.74151 | 0.58117 | 3.3846 | 2.5822 | 3.3365 | 3.7075 | 2.9059 | 0.12523 | 0.095541 | 0.12345 | 0.13718 | 0.10752
Fe-53m |  | 4.6665 | 3.1273 | 4.2291 | 4.2621 | 3.5923 | 23.3326 | 15.6364 | 21.1457 | 21.3105 | 17.9617 | 0.86331 | 0.57855 | 0.78239 | 0.78849 | 0.66458
Fe-55 |  | 0.10162 | 0.65674 | 0.31145 | 0.3007 | 0.3319 | 0.50812 | 3.2837 | 1.5572 | 1.5035 | 1.6595 | 0.0188 | 0.1215 | 0.057618 | 0.055629 | 0.061402
Fe-59 |  | 1.6366 | 1.1585 | 1.548 | 1.4979 | 1.2881 | 8.1828 | 5.7927 | 7.7402 | 7.4897 | 6.4403 | 0.30276 | 0.21433 | 0.28639 | 0.27712 | 0.23829
Fe-60 |  | 0 | 0 | 0 | 0 | 0 | 0 | 0 | 0 | 0 | 0 | 0 | 0 | 0 | 0 | 0
Fe-61 |  | 2.1782 | 1.5758 | 2.1035 | 2.0779 | 1.764 | 10.891 | 7.879 | 10.5174 | 10.3894 | 8.8199 | 0.40297 | 0.29152 | 0.38914 | 0.38441 | 0.32633
Fe-62 |  | 1.6002 | 1.0881 | 1.4545 | 1.7124 | 1.6034 | 8.0012 | 5.4403 | 7.2726 | 8.562 | 8.017 | 0.29605 | 0.20129 | 0.26909 | 0.31679 | 0.29663
Fm-251 |  | 1.2156 | 2.873 | 2.3058 | 2.4607 | 2.0347 | 6.0782 | 14.3652 | 11.5289 | 12.3034 | 10.1737 | 0.22489 | 0.53151 | 0.42657 | 0.45523 | 0.37643
Fm-252 |  | 0.048834 | 0.20547 | 0.10503 | 0.14383 | 0.117 | 0.24417 | 1.0273 | 0.52517 | 0.71913 | 0.585 | 0.0090343 | 0.038012 | 0.019431 | 0.026608 | 0.021645
Fm-253 |  | 0.94734 | 2.9227 | 1.9316 | 2.2915 | 1.8637 | 4.7367 | 14.6137 | 9.6582 | 11.4576 | 9.3185 | 0.17526 | 0.54071 | 0.35735 | 0.42393 | 0.34478
Fm-254 |  | 0.060497 | 0.21578 | 0.11694 | 0.15644 | 0.12765 | 0.30249 | 1.0789 | 0.58472 | 0.78218 | 0.63823 | 0.011192 | 0.039918 | 0.021634 | 0.028941 | 0.023615
Fm-255 |  | 0.54332 | 2.3335 | 1.1893 | 1.5781 | 1.2811 | 2.7166 | 11.6674 | 5.9466 | 7.8905 | 6.4056 | 0.10051 | 0.43169 | 0.22002 | 0.29195 | 0.23701
Fm-256 |  | 20.5375 | 15.3782 | 20.0433 | 20.6289 | 17.4828 | 102.6875 | 76.8908 | 100.2167 | 103.1447 | 87.4139 | 3.7994 | 2.845 | 3.708 | 3.8164 | 3.2343
Fm-257 |  | 1.3401 | 3.1446 | 2.4317 | 2.683 | 2.1766 | 6.7004 | 15.723 | 12.1583 | 13.4148 | 10.883 | 0.24791 | 0.58175 | 0.44986 | 0.49635 | 0.40267
Fr-212 |  | 2.9419 | 4.1038 | 3.8969 | 3.6919 | 3.219 | 14.7094 | 20.5191 | 19.4847 | 18.4597 | 16.0949 | 0.54425 | 0.75921 | 0.72093 | 0.68301 | 0.59551
Fr-219 |  | 0.016483 | 0.016692 | 0.019091 | 0.01963 | 0.016617 | 0.082414 | 0.083458 | 0.095454 | 0.098149 | 0.083087 | 0.0030493 | 0.0030879 | 0.0035318 | 0.0036315 | 0.0030742
Fr-220 |  | 0.16515 | 0.4781 | 0.31271 | 0.29207 | 0.26857 | 0.82577 | 2.3905 | 1.5636 | 1.4603 | 1.3428 | 0.030553 | 0.088449 | 0.057852 | 0.054032 | 0.049685
Fr-221 | SE | 0.21118 | 0.27561 | 0.30091 | 0.27998 | 0.2297 | 1.0559 | 1.3781 | 1.5045 | 1.3999 | 1.1485 | 0.039069 | 0.050989 | 0.055668 | 0.051797 | 0.042494
Fr-222 |  | 1.2125 | 2.1429 | 1.9277 | 1.9106 | 1.4977 | 6.0627 | 10.7146 | 9.6385 | 9.5529 | 7.4884 | 0.22432 | 0.39644 | 0.35663 | 0.35346 | 0.27707
Fr-223 |  | 0.73805 | 1.8172 | 1.3168 | 1.1705 | 1.0276 | 3.6902 | 9.0862 | 6.5842 | 5.8524 | 5.1382 | 0.13654 | 0.33619 | 0.24361 | 0.21654 | 0.19011
Fr-224 |  | 1.5481 | 1.9024 | 2.0014 | 1.9682 | 1.6074 | 7.7406 | 9.5118 | 10.0072 | 9.8408 | 8.037 | 0.2864 | 0.35193 | 0.37027 | 0.36411 | 0.29737
Fr-227 |  | 2.2008 | 3.0981 | 3.0963 | 2.9529 | 2.5618 | 11.004 | 15.4903 | 15.4816 | 14.7644 | 12.8088 | 0.40715 | 0.57314 | 0.57282 | 0.54628 | 0.47393
Ga-64 |  | 2.4344 | 1.6008 | 2.0853 | 2.0745 | 1.8248 | 12.1719 | 8.0041 | 10.4264 | 10.3726 | 9.124 | 0.45036 | 0.29615 | 0.38578 | 0.38379 | 0.33759
Ga-65 |  | 1.1726 | 2.0306 | 1.9849 | 1.7795 | 1.5889 | 5.8631 | 10.1531 | 9.9246 | 8.8975 | 7.9444 | 0.21693 | 0.37566 | 0.36721 | 0.32921 | 0.29394
Ga-66 |  | 1.7096 | 1.6697 | 1.6391 | 1.6208 | 1.5013 | 8.5482 | 8.3487 | 8.1953 | 8.1039 | 7.5065 | 0.31629 | 0.3089 | 0.30322 | 0.29985 | 0.27774
Ga-67 |  | 1.3521 | 3.0778 | 2.4016 | 2.2354 | 2.0923 | 6.7604 | 15.3888 | 12.008 | 11.1772 | 10.4613 | 0.25014 | 0.56938 | 0.44429 | 0.41356 | 0.38707
Ga-68 |  | 0.083489 | 0.20067 | 0.12977 | 0.12548 | 0.12644 | 0.41745 | 1.0034 | 0.64884 | 0.62739 | 0.63221 | 0.015445 | 0.037125 | 0.024007 | 0.023213 | 0.023392
Ga-70 |  | 0.015602 | 0.017916 | 0.018386 | 0.017278 | 0.015456 | 0.078012 | 0.089581 | 0.091928 | 0.086389 | 0.07728 | 0.0028864 | 0.0033145 | 0.0034014 | 0.0031964 | 0.0028594
Ga-72 |  | 3.7402 | 2.3914 | 3.2265 | 3.3121 | 2.8497 | 18.7012 | 11.957 | 16.1327 | 16.5607 | 14.2485 | 0.69194 | 0.44241 | 0.59691 | 0.61275 | 0.52719
Ga-73 |  | 1.9619 | 3.4769 | 2.7894 | 2.8144 | 2.5434 | 9.8095 | 17.3844 | 13.947 | 14.0719 | 12.7168 | 0.36295 | 0.64322 | 0.51604 | 0.52066 | 0.47052
Ga-74 |  | 4.0212 | 2.6497 | 3.5353 | 3.7585 | 3.1874 | 20.1061 | 13.2484 | 17.6767 | 18.7927 | 15.9371 | 0.74393 | 0.49019 | 0.65404 | 0.69533 | 0.58967
Gd-142 |  | 1.2916 | 1.4597 | 1.5872 | 1.539 | 1.3641 | 6.4582 | 7.2986 | 7.9361 | 7.6951 | 6.8207 | 0.23895 | 0.27005 | 0.29364 | 0.28472 | 0.25237
Gd-143m |  | 3.7226 | 3.6958 | 4.2064 | 4.1882 | 3.6523 | 18.6128 | 18.479 | 21.0318 | 20.9412 | 18.2613 | 0.68867 | 0.68372 | 0.77818 | 0.77482 | 0.67567
Gd-144 |  | 0.77914 | 1.088 | 1.0363 | 0.98005 | 0.91111 | 3.8957 | 5.4401 | 5.1816 | 4.9003 | 4.5555 | 0.14414 | 0.20128 | 0.19172 | 0.18131 | 0.16856
Gd-145 |  | 2.2939 | 2.1555 | 2.3383 | 2.277 | 2.085 | 11.4693 | 10.7774 | 11.6913 | 11.385 | 10.425 | 0.42436 | 0.39876 | 0.43258 | 0.42124 | 0.38573
Gd-145m |  | 1.6543 | 1.6231 | 1.7335 | 1.7949 | 1.5501 | 8.2717 | 8.1156 | 8.6673 | 8.9744 | 7.7503 | 0.30605 | 0.30028 | 0.32069 | 0.33205 | 0.28676
Gd-146 |  | 2.4842 | 4.92 | 4.7467 | 4.1499 | 3.8236 | 12.4209 | 24.6002 | 23.7333 | 20.7494 | 19.1181 | 0.45957 | 0.91021 | 0.87813 | 0.76773 | 0.70737
Gd-147 |  | 4.3848 | 4.3986 | 5.0396 | 4.9955 | 4.2966 | 21.9241 | 21.9932 | 25.1978 | 24.9777 | 21.4831 | 0.81119 | 0.81375 | 0.93232 | 0.92417 | 0.79487
Gd-148 |  | 0 | 0 | 0 | 0 | 0 | 0 | 0 | 0 | 0 | 0 | 0 | 0 | 0 | 0 | 0
Gd-149 |  | 2.6442 | 3.5128 | 3.6859 | 3.4907 | 3.112 | 13.2208 | 17.5641 | 18.4293 | 17.4537 | 15.56 | 0.48917 | 0.64987 | 0.68189 | 0.64579 | 0.57572
Gd-150 |  | 0 | 0 | 0 | 0 | 0 | 0 | 0 | 0 | 0 | 0 | 0 | 0 | 0 | 0 | 0
Gd-151 |  | 0.7775 | 1.9868 | 1.5406 | 1.383 | 1.3706 | 3.8875 | 9.934 | 7.7028 | 6.9152 | 6.853 | 0.14384 | 0.36756 | 0.285 | 0.25586 | 0.25356
Gd-152 |  | 0 | 0 | 0 | 0 | 0 | 0 | 0 | 0 | 0 | 0 | 0 | 0 | 0 | 0 | 0
Gd-153 |  | 1.2392 | 2.756 | 2.4565 | 2.1331 | 2.033 | 6.1959 | 13.7798 | 12.2823 | 10.6655 | 10.1652 | 0.22925 | 0.50985 | 0.45445 | 0.39462 | 0.37611
Gd-159 |  | 0.3263 | 0.50084 | 0.47826 | 0.43061 | 0.38944 | 1.6315 | 2.5042 | 2.3913 | 2.1531 | 1.9472 | 0.060365 | 0.092656 | 0.088479 | 0.079663 | 0.072046
Gd-162 |  | 1.611 | 1.3682 | 1.6111 | 1.8088 | 1.5201 | 8.0552 | 6.8412 | 8.0553 | 9.0438 | 7.6007 | 0.29804 | 0.25312 | 0.29805 | 0.33462 | 0.28122
Ge-66 |  | 2.1267 | 3.605 | 3.0605 | 3.0161 | 2.7618 | 10.6335 | 18.0249 | 15.3024 | 15.0804 | 13.809 | 0.39344 | 0.66692 | 0.56619 | 0.55797 | 0.51093
Ge-67 |  | 1.6278 | 1.6332 | 2.0522 | 1.8739 | 1.5879 | 8.1389 | 8.1658 | 10.2612 | 9.3693 | 7.9393 | 0.30114 | 0.30214 | 0.37966 | 0.34666 | 0.29375
Ge-68 |  | 0.25074 | 1.6125 | 0.76437 | 0.73819 | 0.81323 | 1.2537 | 8.0627 | 3.8219 | 3.691 | 4.0662 | 0.046386 | 0.29832 | 0.14141 | 0.13657 | 0.15045
Ge-69 |  | 1.377 | 2.0635 | 1.681 | 1.6719 | 1.5767 | 6.8849 | 10.3176 | 8.4048 | 8.3596 | 7.8833 | 0.25474 | 0.38175 | 0.31098 | 0.30931 | 0.29168
Ge-71 |  | 0.25431 | 1.6355 | 0.77527 | 0.74871 | 0.82482 | 1.2716 | 8.1776 | 3.8763 | 3.7436 | 4.1241 | 0.047047 | 0.30257 | 0.14342 | 0.13851 | 0.15259
Ge-75 |  | 0.2076 | 0.16679 | 0.22223 | 0.23055 | 0.18906 | 1.038 | 0.83395 | 1.1111 | 1.1527 | 0.94532 | 0.038405 | 0.030856 | 0.041112 | 0.042652 | 0.034977
Ge-77 |  | 3.549 | 2.8301 | 3.7738 | 3.8749 | 3.1398 | 17.7448 | 14.1507 | 18.8692 | 19.3746 | 15.699 | 0.65656 | 0.52358 | 0.69816 | 0.71686 | 0.58086
Ge-78 |  | 1.5779 | 1.2324 | 1.6591 | 1.756 | 1.4226 | 7.8895 | 6.1618 | 8.2954 | 8.7801 | 7.1128 | 0.29191 | 0.22799 | 0.30693 | 0.32486 | 0.26318
H-3 |  | 0 | 0 | 0 | 0 | 0 | 0 | 0 | 0 | 0 | 0 | 0 | 0 | 0 | 0 | 0
Hf-167 |  | 1.4033 | 1.9129 | 1.9805 | 1.7903 | 1.5721 | 7.0163 | 9.5646 | 9.9025 | 8.9513 | 7.8604 | 0.2596 | 0.35389 | 0.36639 | 0.3312 | 0.29083
Hf-169 |  | 2.1998 | 2.7954 | 2.814 | 2.646 | 2.5676 | 10.9992 | 13.9771 | 14.07 | 13.2299 | 12.8379 | 0.40697 | 0.51715 | 0.52059 | 0.48951 | 0.475
Hf-170 |  | 2.522 | 4.287 | 3.987 | 3.4068 | 3.2057 | 12.6102 | 21.4352 | 19.9349 | 17.0338 | 16.0287 | 0.46658 | 0.7931 | 0.73759 | 0.63025 | 0.59306
Hf-172 |  | 1.4536 | 4.2128 | 3.1257 | 2.513 | 2.6433 | 7.2679 | 21.0639 | 15.6285 | 12.5651 | 13.2165 | 0.26891 | 0.77936 | 0.57825 | 0.46491 | 0.48901
Hf-173 |  | 2.7786 | 4.5425 | 4.7258 | 4.0339 | 3.6024 | 13.8931 | 22.7126 | 23.6288 | 20.1696 | 18.0118 | 0.51404 | 0.84037 | 0.87427 | 0.74627 | 0.66644
Hf-174 |  | 0 | 0 | 0 | 0 | 0 | 0 | 0 | 0 | 0 | 0 | 0 | 0 | 0 | 0 | 0
Hf-175 |  | 2.111 | 3.055 | 2.9988 | 2.6731 | 2.4098 | 10.5549 | 15.2752 | 14.9938 | 13.3654 | 12.0489 | 0.39053 | 0.56518 | 0.55477 | 0.49452 | 0.44581
Hf-177m |  | 12.9242 | 15.2503 | 17.1163 | 16.2474 | 13.7382 | 64.6209 | 76.2516 | 85.5817 | 81.237 | 68.6908 | 2.391 | 2.8213 | 3.1665 | 3.0058 | 2.5416
Hf-178m |  | 10.0828 | 10.6069 | 12.1984 | 12.1379 | 10.478 | 50.414 | 53.0346 | 60.9918 | 60.6893 | 52.3901 | 1.8653 | 1.9623 | 2.2567 | 2.2455 | 1.9384
Hf-179m |  | 5.113 | 6.7654 | 7.0455 | 6.5848 | 5.847 | 25.5648 | 33.8269 | 35.2276 | 32.9242 | 29.2351 | 0.9459 | 1.2516 | 1.3034 | 1.2182 | 1.0817
Hf-180m |  | 4.9553 | 5.5673 | 6.2517 | 6.0698 | 5.2312 | 24.7764 | 27.8363 | 31.2586 | 30.3488 | 26.1562 | 0.91673 | 1.0299 | 1.1566 | 1.1229 | 0.96778
Hf-181 |  | 2.3328 | 2.7578 | 3.0315 | 2.9944 | 2.7241 | 11.6639 | 13.7891 | 15.1575 | 14.972 | 13.6206 | 0.43157 | 0.5102 | 0.56083 | 0.55396 | 0.50396
Hf-182 |  | 1.5242 | 1.4889 | 1.7824 | 1.7651 | 1.5064 | 7.6212 | 7.4445 | 8.9118 | 8.8257 | 7.5321 | 0.28198 | 0.27545 | 0.32974 | 0.32655 | 0.27869
Hf-182m |  | 4.0128 | 5.0946 | 5.3268 | 4.9454 | 4.4547 | 20.0638 | 25.4729 | 26.6339 | 24.7268 | 22.2737 | 0.74236 | 0.9425 | 0.98545 | 0.91489 | 0.82413
Hf-183 |  | 2.3178 | 2.2496 | 2.6261 | 2.4179 | 2.2768 | 11.5889 | 11.2478 | 13.1303 | 12.0895 | 11.3841 | 0.42879 | 0.41617 | 0.48582 | 0.44731 | 0.42121
Hf-184 |  | 1.8735 | 4.333 | 3.3855 | 3.1099 | 2.9403 | 9.3673 | 21.6651 | 16.9277 | 15.5493 | 14.7016 | 0.34659 | 0.80161 | 0.62633 | 0.57533 | 0.54396
Hg-190 |  | 2.0678 | 4.383 | 3.8455 | 3.1901 | 3.1438 | 10.3389 | 21.9149 | 19.2276 | 15.9506 | 15.7191 | 0.38254 | 0.81085 | 0.71142 | 0.59017 | 0.58161
Hg-191m |  | 5.0108 | 6.0806 | 6.169 | 5.8923 | 5.4142 | 25.0541 | 30.4032 | 30.8448 | 29.4614 | 27.0708 | 0.927 | 1.1249 | 1.1413 | 1.0901 | 1.0016
Hg-192 |  | 2.3547 | 4.4151 | 3.8167 | 3.316 | 3.2581 | 11.7733 | 22.0753 | 19.0835 | 16.5799 | 16.2906 | 0.43561 | 0.81678 | 0.70609 | 0.61346 | 0.60275
Hg-193 |  | 2.6437 | 4.2034 | 3.7867 | 3.3288 | 3.2296 | 13.2185 | 21.0171 | 18.9337 | 16.6438 | 16.1478 | 0.48908 | 0.77763 | 0.70055 | 0.61582 | 0.59747
Hg-193m |  | 2.8713 | 3.5997 | 3.5862 | 3.3513 | 3.1299 | 14.3567 | 17.9984 | 17.9309 | 16.7566 | 15.6495 | 0.5312 | 0.66594 | 0.66344 | 0.62 | 0.57903
Hg-194 |  | 0.16211 | 0.91437 | 0.42846 | 0.42047 | 0.43474 | 0.81056 | 4.5718 | 2.1423 | 2.1023 | 2.1737 | 0.029991 | 0.16916 | 0.079266 | 0.077787 | 0.080426
Hg-195 |  | 1.3261 | 3.2197 | 2.4276 | 2.0073 | 2.1085 | 6.6304 | 16.0984 | 12.138 | 10.0364 | 10.5427 | 0.24532 | 0.59564 | 0.44911 | 0.37135 | 0.39008
Hg-195m |  | 1.6189 | 3.9548 | 2.7601 | 2.5463 | 2.5245 | 8.0943 | 19.774 | 13.8003 | 12.7315 | 12.6226 | 0.29949 | 0.73164 | 0.51061 | 0.47107 | 0.46704
Hg-197 |  | 1.0762 | 3.0471 | 2.2255 | 1.7578 | 1.9251 | 5.3811 | 15.2354 | 11.1274 | 8.7891 | 9.6253 | 0.1991 | 0.56371 | 0.41171 | 0.3252 | 0.35614
Hg-197m |  | 1.074 | 2.8204 | 2.1299 | 1.8538 | 1.8134 | 5.3702 | 14.102 | 10.6493 | 9.2691 | 9.0671 | 0.1987 | 0.52177 | 0.39403 | 0.34296 | 0.33548
Hg-199m |  | 1.6809 | 3.1124 | 2.74 | 2.3432 | 2.27 | 8.4044 | 15.5618 | 13.6998 | 11.716 | 11.3502 | 0.31096 | 0.57579 | 0.50689 | 0.43349 | 0.41996
Hg-203 |  | 1.4306 | 1.3749 | 1.6407 | 1.6566 | 1.3996 | 7.1529 | 6.8746 | 8.2034 | 8.283 | 6.9982 | 0.26466 | 0.25436 | 0.30353 | 0.30647 | 0.25893
Hg-205 |  | 0.036306 | 0.05048 | 0.057075 | 0.050034 | 0.041257 | 0.18153 | 0.2524 | 0.28538 | 0.25017 | 0.20629 | 0.0067167 | 0.0093389 | 0.010559 | 0.0092564 | 0.0076326
Hg-206 | SE | 0.63225 | 0.68137 | 0.77496 | 0.76684 | 0.6474 | 3.1613 | 3.4069 | 3.8748 | 3.8342 | 3.237 | 0.11697 | 0.12605 | 0.14337 | 0.14187 | 0.11977
Hg-207 |  | 4.2288 | 3.4083 | 4.1625 | 4.1728 | 3.5813 | 21.1441 | 17.0415 | 20.8123 | 20.8639 | 17.9063 | 0.78233 | 0.63053 | 0.77006 | 0.77196 | 0.66253
Ho-150 |  | 2.4187 | 1.7358 | 2.2524 | 2.2872 | 1.9631 | 12.0935 | 8.6791 | 11.2618 | 11.4358 | 9.8154 | 0.44746 | 0.32112 | 0.41669 | 0.42313 | 0.36317
Ho-153 |  | 2.2777 | 2.5048 | 2.7946 | 2.6557 | 2.2948 | 11.3886 | 12.5242 | 13.9731 | 13.2785 | 11.474 | 0.42138 | 0.4634 | 0.517 | 0.4913 | 0.42454
Ho-153m |  | 2.5033 | 3.0313 | 3.2759 | 3.0559 | 2.6697 | 12.5167 | 15.1566 | 16.3797 | 15.2795 | 13.3483 | 0.46312 | 0.5608 | 0.60605 | 0.56534 | 0.49389
Ho-154 |  | 3.3405 | 2.87 | 3.5289 | 3.6253 | 3.0125 | 16.7026 | 14.3501 | 17.6443 | 18.1266 | 15.0624 | 0.618 | 0.53095 | 0.65284 | 0.67069 | 0.55731
Ho-154m |  | 6.6087 | 5.4653 | 6.7737 | 7.2119 | 6.0953 | 33.0435 | 27.3267 | 33.8687 | 36.0594 | 30.4763 | 1.2226 | 1.0111 | 1.2531 | 1.3342 | 1.1276
Ho-155 |  | 1.843 | 2.8548 | 2.7362 | 2.4252 | 2.2127 | 9.2148 | 14.2742 | 13.681 | 12.126 | 11.0637 | 0.34095 | 0.52815 | 0.5062 | 0.44866 | 0.40936
Ho-156 |  | 4.1659 | 4.3144 | 4.9641 | 4.7022 | 4.076 | 20.8293 | 21.5719 | 24.8207 | 23.5112 | 20.3798 | 0.77068 | 0.79816 | 0.91837 | 0.86991 | 0.75405
Ho-157 |  | 2.7709 | 4.2346 | 4.1045 | 3.5854 | 3.2731 | 13.8543 | 21.1731 | 20.5224 | 17.9271 | 16.3653 | 0.51261 | 0.7834 | 0.75933 | 0.6633 | 0.60551
Ho-159 |  | 2.7146 | 4.6732 | 4.5915 | 3.8899 | 3.5302 | 13.5729 | 23.366 | 22.9574 | 19.4497 | 17.651 | 0.5022 | 0.86454 | 0.84942 | 0.71964 | 0.65309
Ho-160 |  | 4.3526 | 4.5868 | 5.0337 | 4.6674 | 4.1355 | 21.7631 | 22.9338 | 25.1685 | 23.337 | 20.6776 | 0.80523 | 0.84855 | 0.93123 | 0.86347 | 0.76507
Ho-161 |  | 0.82032 | 2.4101 | 1.7484 | 1.4913 | 1.5699 | 4.1016 | 12.0505 | 8.7418 | 7.4566 | 7.8496 | 0.15176 | 0.44587 | 0.32345 | 0.27589 | 0.29043
Ho-162 |  | 0.81538 | 1.9391 | 1.5668 | 1.2112 | 1.2307 | 4.0769 | 9.6957 | 7.8341 | 6.0558 | 6.1536 | 0.15085 | 0.35874 | 0.28986 | 0.22406 | 0.22768
Ho-162m |  | 2.0203 | 3.4478 | 3.1123 | 2.669 | 2.5041 | 10.1013 | 17.239 | 15.5614 | 13.345 | 12.5203 | 0.37375 | 0.63784 | 0.57577 | 0.49377 | 0.46325
Ho-163 |  | 0.0040773 | 0.026349 | 0.012496 | 0.012064 | 0.013316 | 0.020387 | 0.13175 | 0.062479 | 0.060322 | 0.066582 | 0.0007543 | 0.0048746 | 0.0023117 | 0.0022319 | 0.0024635
Ho-164 |  | 0.4262 | 1.1158 | 0.87604 | 0.66807 | 0.68296 | 2.131 | 5.5788 | 4.3802 | 3.3404 | 3.4148 | 0.078846 | 0.20642 | 0.16207 | 0.12359 | 0.12635
Ho-164m |  | 0.78025 | 2.5457 | 1.7373 | 1.3956 | 1.4687 | 3.9013 | 12.7287 | 8.6863 | 6.9778 | 7.3436 | 0.14435 | 0.47096 | 0.32139 | 0.25818 | 0.27171
Ho-166 |  | 0.1886 | 0.48191 | 0.36834 | 0.28518 | 0.30165 | 0.94298 | 2.4095 | 1.8417 | 1.4259 | 1.5083 | 0.03489 | 0.089153 | 0.068142 | 0.052758 | 0.055806
Ho-166m |  | 5.1422 | 4.7665 | 5.761 | 5.5674 | 4.7308 | 25.7112 | 23.8327 | 28.8048 | 27.8368 | 23.6539 | 0.95131 | 0.88181 | 1.0658 | 1.03 | 0.87519
Ho-167 |  | 1.8118 | 1.8289 | 2.1457 | 2.1492 | 1.7595 | 9.0588 | 9.1444 | 10.7286 | 10.7461 | 8.7976 | 0.33517 | 0.33834 | 0.39696 | 0.3976 | 0.32551
Ho-168 |  | 2.1013 | 1.8405 | 2.1652 | 2.0958 | 1.8427 | 10.5067 | 9.2023 | 10.826 | 10.479 | 9.2136 | 0.38875 | 0.34049 | 0.40056 | 0.38772 | 0.3409
Ho-168m |  | 0.15147 | 0.6173 | 0.368 | 0.31133 | 0.33207 | 0.75735 | 3.0865 | 1.84 | 1.5567 | 1.6603 | 0.028022 | 0.1142 | 0.068079 | 0.057597 | 0.061433
Ho-170 |  | 4.4397 | 4.37 | 5.0279 | 4.6607 | 4.1254 | 22.1987 | 21.8498 | 25.1396 | 23.3035 | 20.6269 | 0.82135 | 0.80844 | 0.93016 | 0.86223 | 0.7632
I-118 |  | 2.2554 | 1.6259 | 2.129 | 2.3142 | 1.9253 | 11.277 | 8.1295 | 10.6449 | 11.571 | 9.6265 | 0.41725 | 0.30079 | 0.39386 | 0.42813 | 0.35618
I-118m |  | 6.5555 | 4.731 | 6.2511 | 6.7038 | 5.5302 | 32.7775 | 23.6551 | 31.2553 | 33.5192 | 27.6511 | 1.2128 | 0.87524 | 1.1564 | 1.2402 | 1.0231
I-119 |  | 1.8852 | 1.9962 | 2.1576 | 2.3342 | 2.1176 | 9.4259 | 9.9812 | 10.788 | 11.6712 | 10.5882 | 0.34876 | 0.36931 | 0.39916 | 0.43183 | 0.39176
I-120 |  | 2.7099 | 2.1214 | 2.5378 | 2.7745 | 2.472 | 13.5493 | 10.607 | 12.6888 | 13.8723 | 12.3602 | 0.50132 | 0.39246 | 0.46949 | 0.51327 | 0.45733
I-120m |  | 5.6715 | 4.1634 | 5.3628 | 5.8702 | 4.9638 | 28.3573 | 20.817 | 26.8138 | 29.3512 | 24.819 | 1.0492 | 0.77023 | 0.99211 | 1.086 | 0.9183
I-121 |  | 1.6554 | 2.4982 | 2.4821 | 2.5543 | 2.3408 | 8.277 | 12.491 | 12.4103 | 12.7713 | 11.704 | 0.30625 | 0.46217 | 0.45918 | 0.47254 | 0.43305
I-122 |  | 0.43557 | 0.51822 | 0.49788 | 0.57201 | 0.55222 | 2.1778 | 2.5911 | 2.4894 | 2.8601 | 2.7611 | 0.08058 | 0.095871 | 0.092107 | 0.10582 | 0.10216
I-123 |  | 1.4997 | 2.5993 | 2.3965 | 2.3989 | 2.3953 | 7.4983 | 12.9967 | 11.9823 | 11.9943 | 11.9764 | 0.27744 | 0.48088 | 0.44334 | 0.44379 | 0.44313
I-124 |  | 1.7986 | 1.9911 | 1.9872 | 2.2294 | 2.0666 | 8.9928 | 9.9555 | 9.936 | 11.1469 | 10.333 | 0.33273 | 0.36835 | 0.36763 | 0.41244 | 0.38232
I-125 |  | 0.54288 | 2.357 | 1.3861 | 1.6854 | 2.0115 | 2.7144 | 11.7849 | 6.9303 | 8.4272 | 10.0574 | 0.10043 | 0.43604 | 0.25642 | 0.31181 | 0.37212
I-126 |  | 1.3646 | 1.4761 | 1.5124 | 1.7085 | 1.5298 | 6.8228 | 7.3805 | 7.5621 | 8.5424 | 7.6488 | 0.25244 | 0.27308 | 0.2798 | 0.31607 | 0.28301
I-128 |  | 0.2456 | 0.24326 | 0.2591 | 0.30125 | 0.27878 | 1.228 | 1.2163 | 1.2955 | 1.5062 | 1.3939 | 0.045436 | 0.045003 | 0.047933 | 0.055731 | 0.051575
I-129 |  | 0.31297 | 1.2252 | 0.78373 | 0.88959 | 1.0482 | 1.5648 | 6.1258 | 3.9186 | 4.4479 | 5.2412 | 0.057899 | 0.22666 | 0.14499 | 0.16457 | 0.19392
I-130 |  | 2.5215 | 3.621 | 4.9487 | 5.4223 | 4.5283 | 12.6076 | 18.105 | 24.7434 | 27.1113 | 22.6413 | 0.46648 | 0.66988 | 0.9155 | 1.0031 | 0.83773
I-130m |  | 0.36406 | 0.57647 | 0.47641 | 0.54405 | 0.55494 | 1.8203 | 2.8823 | 2.382 | 2.7203 | 2.7747 | 0.067351 | 0.10665 | 0.088135 | 0.10065 | 0.10266
I-131 |  | 1.5624 | 1.4473 | 1.6549 | 1.8537 | 1.9307 | 7.8118 | 7.2365 | 8.2745 | 9.2684 | 9.6535 | 0.28904 | 0.26775 | 0.30616 | 0.34293 | 0.35718
I-132 |  | 4.8699 | 3.1962 | 4.4047 | 4.6594 | 3.8462 | 24.3494 | 15.9808 | 22.0237 | 23.2971 | 19.2309 | 0.90093 | 0.59129 | 0.81488 | 0.86199 | 0.71154
I-132m |  | 1.0813 | 1.4537 | 1.3516 | 1.4559 | 1.3305 | 5.4067 | 7.2686 | 6.758 | 7.2796 | 6.6523 | 0.20005 | 0.26894 | 0.25005 | 0.26935 | 0.24613
I-133 |  | 1.6798 | 1.1462 | 1.5405 | 1.7537 | 1.5725 | 8.399 | 5.731 | 7.7023 | 8.7684 | 7.8627 | 0.31076 | 0.21205 | 0.28499 | 0.32443 | 0.29092
I-134 |  | 5.0132 | 3.3389 | 4.5314 | 4.6359 | 3.9742 | 25.0661 | 16.6944 | 22.6571 | 23.1794 | 19.8712 | 0.92744 | 0.61769 | 0.83831 | 0.85764 | 0.73523
I-134m |  | 1.7243 | 2.4374 | 2.2932 | 2.484 | 2.3888 | 8.6217 | 12.1871 | 11.4662 | 12.4199 | 11.9441 | 0.319 | 0.45092 | 0.42425 | 0.45954 | 0.44193
I-135 |  | 2.1351 | 1.467 | 1.9485 | 1.9656 | 1.6885 | 10.6754 | 7.335 | 9.7424 | 9.8282 | 8.4425 | 0.39499 | 0.27139 | 0.36047 | 0.36364 | 0.31237
In-103 |  | 3.2135 | 2.594 | 3.3332 | 3.3274 | 2.7785 | 16.0673 | 12.9701 | 16.6659 | 16.6372 | 13.8924 | 0.59449 | 0.47989 | 0.61664 | 0.61558 | 0.51402
In-105 |  | 2.5716 | 2.526 | 2.9847 | 3.0536 | 2.6092 | 12.8579 | 12.6302 | 14.9233 | 15.2681 | 13.0459 | 0.47574 | 0.46732 | 0.55216 | 0.56492 | 0.4827
In-106 |  | 5.7549 | 4.0825 | 5.3627 | 5.6232 | 4.7192 | 28.7745 | 20.4125 | 26.8135 | 28.1159 | 23.5958 | 1.0647 | 0.75526 | 0.9921 | 1.0403 | 0.87305
In-106m |  | 2.6591 | 1.8652 | 2.4107 | 2.5806 | 2.0988 | 13.2953 | 9.3261 | 12.0537 | 12.9031 | 10.4938 | 0.49193 | 0.34507 | 0.44599 | 0.47742 | 0.38827
In-107 |  | 2.3467 | 2.5388 | 2.7317 | 2.9058 | 2.5173 | 11.7335 | 12.6938 | 13.6587 | 14.5289 | 12.5864 | 0.43414 | 0.46967 | 0.50537 | 0.53757 | 0.4657
In-108 |  | 7.2455 | 5.7529 | 7.0385 | 7.4073 | 6.2828 | 36.2277 | 28.7644 | 35.1927 | 37.0363 | 31.414 | 1.3404 | 1.0643 | 1.3021 | 1.3703 | 1.1623
In-108m |  | 2.6625 | 2.2182 | 2.5183 | 2.7548 | 2.3348 | 13.3123 | 11.0909 | 12.5913 | 13.7741 | 11.6742 | 0.49256 | 0.41036 | 0.46588 | 0.50964 | 0.43195
In-109 |  | 2.0821 | 2.8732 | 2.8815 | 3.0282 | 2.6043 | 10.4106 | 14.366 | 14.4077 | 15.1408 | 13.0216 | 0.38519 | 0.53154 | 0.53309 | 0.56021 | 0.4818
In-109m |  | 1.5097 | 1.0757 | 1.4345 | 1.5628 | 1.2155 | 7.5485 | 5.3786 | 7.1724 | 7.8138 | 6.0774 | 0.2793 | 0.19901 | 0.26538 | 0.28911 | 0.22486
In-110 |  | 6.6789 | 5.431 | 6.4446 | 6.9078 | 5.9051 | 33.3943 | 27.1551 | 32.2228 | 34.5392 | 29.5256 | 1.2356 | 1.0047 | 1.1922 | 1.278 | 1.0924
In-110m |  | 1.9299 | 1.6762 | 1.9171 | 2.1346 | 1.7616 | 9.6495 | 8.381 | 9.5854 | 10.6731 | 8.8082 | 0.35703 | 0.3101 | 0.35466 | 0.3949 | 0.3259
In-111 |  | 3.0206 | 3.8491 | 4.0237 | 4.1683 | 3.6564 | 15.1032 | 19.2453 | 20.1183 | 20.8414 | 18.2818 | 0.55882 | 0.71208 | 0.74438 | 0.77113 | 0.67643
In-111m |  | 1.4239 | 1.0949 | 1.3571 | 1.5829 | 1.4374 | 7.1194 | 5.4746 | 6.7854 | 7.9145 | 7.1872 | 0.26342 | 0.20256 | 0.25106 | 0.29284 | 0.26593
In-112 |  | 0.19827 | 0.49219 | 0.32142 | 0.41857 | 0.40732 | 0.99133 | 2.461 | 1.6071 | 2.0928 | 2.0366 | 0.036679 | 0.091056 | 0.059462 | 0.077435 | 0.075354
In-112m |  | 0.38072 | 1.1228 | 0.74562 | 0.89034 | 0.93962 | 1.9036 | 5.6142 | 3.7281 | 4.4517 | 4.6981 | 0.070433 | 0.20772 | 0.13794 | 0.16471 | 0.17383
In-113m |  | 1.107 | 1.1495 | 1.1928 | 1.3917 | 1.1848 | 5.5348 | 5.7475 | 5.964 | 6.9583 | 5.9239 | 0.20479 | 0.21266 | 0.22067 | 0.25746 | 0.21918
In-114 |  | 0.0046965 | 0.0083683 | 0.0063197 | 0.0077027 | 0.0074089 | 0.023483 | 0.041841 | 0.031598 | 0.038514 | 0.037045 | 0.00086885 | 0.0015481 | 0.0011691 | 0.001425 | 0.0013707
In-114m |  | 0.44107 | 0.91948 | 0.72764 | 0.81773 | 0.7897 | 2.2053 | 4.5974 | 3.6382 | 4.0886 | 3.9485 | 0.081597 | 0.1701 | 0.13461 | 0.15128 | 0.14609
In-115 |  | 0 | 0 | 0 | 0 | 0 | 0 | 0 | 0 | 0 | 0 | 0 | 0 | 0 | 0 | 0
In-115m |  | 0.81891 | 1.1069 | 1.0404 | 1.2089 | 1.0736 | 4.0946 | 5.5345 | 5.2018 | 6.0443 | 5.3678 | 0.1515 | 0.20477 | 0.19247 | 0.22364 | 0.19861
In-116m |  | 3.4121 | 2.3756 | 3.1466 | 3.1635 | 2.7117 | 17.0605 | 11.8779 | 15.7331 | 15.8176 | 13.5586 | 0.63124 | 0.43948 | 0.58213 | 0.58525 | 0.50167
In-117 |  | 2.8112 | 2.4725 | 3.1642 | 3.2086 | 2.8143 | 14.0562 | 12.3623 | 15.8208 | 16.043 | 14.0715 | 0.52008 | 0.45741 | 0.58537 | 0.59359 | 0.52065
In-117m |  | 0.57838 | 0.7961 | 0.7933 | 0.84367 | 0.75978 | 2.8919 | 3.9805 | 3.9665 | 4.2183 | 3.7989 | 0.107 | 0.14728 | 0.14676 | 0.15608 | 0.14056
In-118 |  | 0.10494 | 0.072868 | 0.097405 | 0.096905 | 0.084141 | 0.52469 | 0.36434 | 0.48702 | 0.48452 | 0.42071 | 0.019414 | 0.01348 | 0.01802 | 0.017927 | 0.015566
In-118m |  | 4.33 | 2.978 | 4.0125 | 4.0061 | 3.3959 | 21.65 | 14.8901 | 20.0627 | 20.0307 | 16.9797 | 0.80105 | 0.55093 | 0.74232 | 0.74114 | 0.62825
In-119 |  | 1.7822 | 1.4242 | 1.675 | 1.7889 | 1.5658 | 8.911 | 7.1211 | 8.3749 | 8.9443 | 7.8288 | 0.32971 | 0.26348 | 0.30987 | 0.33094 | 0.28966
In-119m |  | 0.14893 | 0.24813 | 0.19759 | 0.2235 | 0.21514 | 0.74463 | 1.2407 | 0.98795 | 1.1175 | 1.0757 | 0.027551 | 0.045904 | 0.036554 | 0.041347 | 0.039801
In-121 |  | 1.8209 | 1.2164 | 1.6477 | 1.6424 | 1.4186 | 9.1043 | 6.0822 | 8.2384 | 8.212 | 7.0931 | 0.33686 | 0.22504 | 0.30482 | 0.30384 | 0.26245
In-121m |  | 0.32348 | 0.88583 | 0.64201 | 0.65024 | 0.74723 | 1.6174 | 4.4291 | 3.2101 | 3.2512 | 3.7362 | 0.059844 | 0.16388 | 0.11877 | 0.12029 | 0.13824
Ir-180 |  | 3.4767 | 4.0727 | 4.3668 | 4.1596 | 3.7098 | 17.3837 | 20.3636 | 21.8341 | 20.7981 | 18.5489 | 0.6432 | 0.75345 | 0.80786 | 0.76953 | 0.68631
Ir-182 |  | 3.1533 | 4.0789 | 4.2391 | 3.95 | 3.5712 | 15.7663 | 20.3947 | 21.1955 | 19.75 | 17.8561 | 0.58335 | 0.7546 | 0.78423 | 0.73075 | 0.66068
Ir-183 |  | 3.118 | 4.7704 | 4.3986 | 3.9178 | 3.8133 | 15.5899 | 23.852 | 21.9932 | 19.5891 | 19.0663 | 0.57683 | 0.88252 | 0.81375 | 0.7248 | 0.70545
Ir-184 |  | 5.0769 | 6.0502 | 6.3074 | 5.9665 | 5.4513 | 25.3847 | 30.2511 | 31.5369 | 29.8325 | 27.2564 | 0.93923 | 1.1193 | 1.1669 | 1.1038 | 1.0085
Ir-185 |  | 2.6153 | 5.2109 | 4.2284 | 3.6838 | 3.7315 | 13.0763 | 26.0543 | 21.1422 | 18.4191 | 18.6575 | 0.48382 | 0.96401 | 0.78226 | 0.68151 | 0.69033
Ir-186 |  | 4.7961 | 5.8236 | 6.1045 | 5.7714 | 5.2351 | 23.9804 | 29.1182 | 30.5224 | 28.8572 | 26.1754 | 0.88728 | 1.0774 | 1.1293 | 1.0677 | 0.96849
Ir-186m |  | 2.8082 | 3.455 | 3.5367 | 3.2452 | 3.0136 | 14.0411 | 17.2748 | 17.6835 | 16.2262 | 15.068 | 0.51952 | 0.63917 | 0.65429 | 0.60037 | 0.55752
Ir-187 |  | 1.6921 | 3.544 | 2.878 | 2.4282 | 2.5275 | 8.4604 | 17.7202 | 14.3899 | 12.1408 | 12.6373 | 0.31304 | 0.65565 | 0.53243 | 0.44921 | 0.46758
Ir-188 |  | 3.5457 | 4.2916 | 4.3334 | 3.9562 | 3.7672 | 17.7283 | 21.458 | 21.6669 | 19.7811 | 18.8362 | 0.65595 | 0.79395 | 0.80168 | 0.7319 | 0.69694
Ir-189 |  | 0.99754 | 2.8243 | 2.067 | 1.6723 | 1.8249 | 4.9877 | 14.1213 | 10.3349 | 8.3615 | 9.1244 | 0.18455 | 0.52249 | 0.38239 | 0.30938 | 0.3376
Ir-190 |  | 5.6038 | 6.0608 | 6.7199 | 6.6335 | 5.8538 | 28.0191 | 30.3041 | 33.5993 | 33.1674 | 29.2691 | 1.0367 | 1.1212 | 1.2432 | 1.2272 | 1.083
Ir-190m |  | 0.14437 | 0.90259 | 0.42671 | 0.41279 | 0.44953 | 0.72183 | 4.5129 | 2.1335 | 2.0639 | 2.2477 | 0.026708 | 0.16698 | 0.07894 | 0.076366 | 0.083164
Ir-190n |  | 0.76424 | 2.1681 | 1.6398 | 1.2859 | 1.4239 | 3.8212 | 10.8403 | 8.199 | 6.4295 | 7.1193 | 0.14138 | 0.40109 | 0.30336 | 0.23789 | 0.26341
Ir-191m |  | 0.95345 | 2.8711 | 2.0961 | 1.7576 | 1.8175 | 4.7672 | 14.3554 | 10.4806 | 8.7882 | 9.0877 | 0.17639 | 0.53115 | 0.38778 | 0.32516 | 0.33625
Ir-192 |  | 3.461 | 2.9368 | 3.7505 | 4.0028 | 3.29 | 17.3052 | 14.6842 | 18.7527 | 20.0139 | 16.45 | 0.64029 | 0.54332 | 0.69385 | 0.74051 | 0.60865
Ir-192m |  | 0.17404 | 1.0161 | 0.47754 | 0.46371 | 0.49045 | 0.87021 | 5.0804 | 2.3877 | 2.3186 | 2.4522 | 0.032198 | 0.18798 | 0.088345 | 0.085787 | 0.090732
Ir-192n |  | 0.36785 | 2.1193 | 1.0013 | 0.96984 | 1.0248 | 1.8393 | 10.5966 | 5.0064 | 4.8492 | 5.1239 | 0.068053 | 0.39207 | 0.18524 | 0.17942 | 0.18958
Ir-193m |  | 0.14705 | 0.89832 | 0.42793 | 0.4123 | 0.44802 | 0.73525 | 4.4916 | 2.1396 | 2.0615 | 2.2401 | 0.027204 | 0.16619 | 0.079167 | 0.076276 | 0.082884
Ir-194 |  | 0.31865 | 0.26257 | 0.34153 | 0.35983 | 0.28679 | 1.5933 | 1.3128 | 1.7077 | 1.7991 | 1.4339 | 0.05895 | 0.048575 | 0.063184 | 0.066568 | 0.053056
Ir-194m |  | 7.7758 | 6.1265 | 7.8484 | 8.5639 | 7.1196 | 38.8788 | 30.6323 | 39.2421 | 42.8194 | 35.5978 | 1.4385 | 1.1334 | 1.452 | 1.5843 | 1.3171
Ir-195 |  | 0.79323 | 2.1798 | 1.6314 | 1.3304 | 1.4075 | 3.9661 | 10.8988 | 8.1568 | 6.6522 | 7.0373 | 0.14675 | 0.40326 | 0.3018 | 0.24613 | 0.26038
Ir-195m |  | 1.8974 | 2.6712 | 2.5835 | 2.4446 | 2.2309 | 9.4872 | 13.3561 | 12.9175 | 12.2229 | 11.1547 | 0.35103 | 0.49418 | 0.47795 | 0.45225 | 0.41272
Ir-196 |  | 0.68658 | 0.52287 | 0.67893 | 0.72182 | 0.59474 | 3.4329 | 2.6143 | 3.3946 | 3.6091 | 2.9737 | 0.12702 | 0.096731 | 0.1256 | 0.13354 | 0.11003
Ir-196m |  | 8.3562 | 6.8992 | 8.4375 | 9.2153 | 7.7003 | 41.7812 | 34.4961 | 42.1875 | 46.0767 | 38.5017 | 1.5459 | 1.2764 | 1.5609 | 1.7048 | 1.4246
K-38 |  | 1.6676 | 1.0331 | 1.3177 | 1.3456 | 1.2297 | 8.3379 | 5.1653 | 6.5885 | 6.7282 | 6.1484 | 0.3085 | 0.19112 | 0.24378 | 0.24894 | 0.22749
K-40 |  | 0.17073 | 0.12733 | 0.15592 | 0.1585 | 0.13573 | 0.85367 | 0.63666 | 0.77959 | 0.79251 | 0.67866 | 0.031586 | 0.023556 | 0.028845 | 0.029323 | 0.02511
K-42 |  | 0.29613 | 0.19739 | 0.25842 | 0.2673 | 0.22486 | 1.4807 | 0.98693 | 1.2921 | 1.3365 | 1.1243 | 0.054785 | 0.036516 | 0.047808 | 0.04945 | 0.041599
K-43 |  | 3.0771 | 2.2044 | 2.9846 | 3.2865 | 2.5594 | 15.3853 | 11.0222 | 14.923 | 16.4326 | 12.797 | 0.56926 | 0.40782 | 0.55215 | 0.608 | 0.47349
K-44 |  | 2.4613 | 1.6258 | 2.1424 | 2.1365 | 1.862 | 12.3065 | 8.1292 | 10.712 | 10.6824 | 9.3098 | 0.45534 | 0.30078 | 0.39634 | 0.39525 | 0.34446
K-45 |  | 2.6338 | 2.1115 | 2.7857 | 2.6637 | 2.2488 | 13.1689 | 10.5574 | 13.9287 | 13.3185 | 11.244 | 0.48725 | 0.39062 | 0.51536 | 0.49279 | 0.41603
K-46 |  | 2.4272 | 1.5998 | 2.0926 | 2.0903 | 1.8077 | 12.1361 | 7.999 | 10.4632 | 10.4513 | 9.0385 | 0.44904 | 0.29596 | 0.38714 | 0.3867 | 0.33442
Kr-74 |  | 1.7625 | 2.6808 | 2.6648 | 2.4397 | 2.0981 | 8.8126 | 13.4041 | 13.324 | 12.1984 | 10.4907 | 0.32607 | 0.49595 | 0.49299 | 0.45134 | 0.38815
Kr-75 |  | 1.4806 | 2.1487 | 2.3544 | 2.1418 | 1.8013 | 7.4032 | 10.7434 | 11.7721 | 10.7092 | 9.0063 | 0.27392 | 0.39751 | 0.43557 | 0.39624 | 0.33323
Kr-76 |  | 2.4523 | 3.8389 | 3.1743 | 3.245 | 2.7319 | 12.2615 | 19.1946 | 15.8715 | 16.2249 | 13.6595 | 0.45368 | 0.7102 | 0.58725 | 0.60032 | 0.5054
Kr-77 |  | 1.4373 | 2.2401 | 2.5189 | 2.2694 | 1.8799 | 7.1867 | 11.2006 | 12.5943 | 11.3468 | 9.3993 | 0.26591 | 0.41442 | 0.46599 | 0.41983 | 0.34777
Kr-79 |  | 1.0495 | 2.1519 | 1.4393 | 1.4826 | 1.2647 | 5.2475 | 10.7593 | 7.1967 | 7.413 | 6.3237 | 0.19416 | 0.39809 | 0.26628 | 0.27428 | 0.23398
Kr-81 |  | 0.38032 | 1.6829 | 0.76932 | 0.76736 | 0.69204 | 1.9016 | 8.4145 | 3.8466 | 3.8368 | 3.4602 | 0.070359 | 0.31134 | 0.14232 | 0.14196 | 0.12803
Kr-81m |  | 0.98797 | 1.4464 | 1.5013 | 1.373 | 1.0606 | 4.9399 | 7.2319 | 7.5063 | 6.8648 | 5.3029 | 0.18278 | 0.26758 | 0.27773 | 0.254 | 0.19621
Kr-83m |  | 0.1601 | 0.7481 | 0.34358 | 0.34512 | 0.319 | 0.8005 | 3.7405 | 1.7179 | 1.7256 | 1.595 | 0.029618 | 0.1384 | 0.063562 | 0.063848 | 0.059015
Kr-85 |  | 0.0069527 | 0.0047649 | 0.0063444 | 0.007432 | 0.0068714 | 0.034764 | 0.023825 | 0.031722 | 0.03716 | 0.034357 | 0.0012863 | 0.00088151 | 0.0011737 | 0.0013749 | 0.0012712
Kr-85m |  | 1.2037 | 1.4012 | 1.6938 | 1.5472 | 1.2908 | 6.0186 | 7.0062 | 8.4688 | 7.7359 | 6.4538 | 0.22269 | 0.25923 | 0.31335 | 0.28623 | 0.23879
Kr-87 |  | 1.3261 | 0.90797 | 1.1875 | 1.2957 | 1.0639 | 6.6303 | 4.5399 | 5.9375 | 6.4787 | 5.3196 | 0.24532 | 0.16797 | 0.21969 | 0.23971 | 0.19683
Kr-88 |  | 2.1775 | 1.7638 | 2.1135 | 2.1082 | 1.7914 | 10.8875 | 8.8191 | 10.5674 | 10.5408 | 8.9571 | 0.40284 | 0.3263 | 0.39099 | 0.39001 | 0.33141
Kr-89 |  | 2.7576 | 1.934 | 2.5618 | 2.65 | 2.234 | 13.7882 | 9.6699 | 12.8092 | 13.2501 | 11.1701 | 0.51017 | 0.35779 | 0.47394 | 0.49025 | 0.41329
La-128 |  | 4.9322 | 3.7555 | 4.8404 | 5.1761 | 4.44 | 24.6609 | 18.7777 | 24.2019 | 25.8807 | 22.1998 | 0.91245 | 0.69477 | 0.89547 | 0.95759 | 0.82139
La-129 |  | 1.5996 | 1.9403 | 2.0592 | 2.1594 | 1.9762 | 7.998 | 9.7017 | 10.2959 | 10.7969 | 9.8812 | 0.29593 | 0.35896 | 0.38095 | 0.39948 | 0.3656
La-130 |  | 3.497 | 2.7866 | 3.4719 | 3.7458 | 3.2073 | 17.4851 | 13.9329 | 17.3593 | 18.7288 | 16.0366 | 0.64695 | 0.51552 | 0.64229 | 0.69297 | 0.59335
La-131 |  | 1.9438 | 2.6312 | 2.6389 | 2.7875 | 2.6059 | 9.719 | 13.1559 | 13.1945 | 13.9375 | 13.0297 | 0.3596 | 0.48677 | 0.48819 | 0.51569 | 0.4821
La-132 |  | 3.0609 | 2.6703 | 3.0668 | 3.3738 | 3.1104 | 15.3044 | 13.3514 | 15.3341 | 16.8692 | 15.552 | 0.56626 | 0.494 | 0.56736 | 0.62416 | 0.57542
La-132m |  | 2.1758 | 2.6701 | 2.8757 | 2.9215 | 2.6682 | 10.8791 | 13.3503 | 14.3786 | 14.6074 | 13.341 | 0.40252 | 0.49396 | 0.53201 | 0.54047 | 0.49362
La-133 |  | 0.55701 | 1.6052 | 1.1081 | 1.1858 | 1.3039 | 2.7851 | 8.0258 | 5.5406 | 5.9292 | 6.5193 | 0.10305 | 0.29695 | 0.205 | 0.21938 | 0.24121
La-134 |  | 0.23978 | 0.53856 | 0.41249 | 0.44879 | 0.48604 | 1.1989 | 2.6928 | 2.0624 | 2.244 | 2.4302 | 0.044359 | 0.099633 | 0.07631 | 0.083027 | 0.089918
La-135 |  | 0.35804 | 1.2588 | 0.84842 | 0.92537 | 1.0812 | 1.7902 | 6.2942 | 4.2421 | 4.6268 | 5.4061 | 0.066237 | 0.23289 | 0.15696 | 0.17119 | 0.20003
La-136 |  | 0.266 | 0.83709 | 0.57895 | 0.62726 | 0.72432 | 1.33 | 4.1855 | 2.8948 | 3.1363 | 3.6216 | 0.049211 | 0.15486 | 0.10711 | 0.11604 | 0.134
La-137 |  | 0.31679 | 1.2032 | 0.79531 | 0.86552 | 1.0198 | 1.5839 | 6.0161 | 3.9766 | 4.3276 | 5.0989 | 0.058606 | 0.22259 | 0.14713 | 0.16012 | 0.18866
La-138 |  | 1.7989 | 1.7288 | 1.8657 | 1.9301 | 1.7972 | 8.9943 | 8.6439 | 9.3287 | 9.6507 | 8.986 | 0.33279 | 0.31982 | 0.34516 | 0.35708 | 0.33248
La-140 |  | 3.4744 | 2.3589 | 3.1124 | 3.3332 | 2.868 | 17.3721 | 11.7946 | 15.5621 | 16.6661 | 14.3398 | 0.64277 | 0.4364 | 0.5758 | 0.61665 | 0.53057
La-141 |  | 0.029972 | 0.020513 | 0.027122 | 0.027135 | 0.023182 | 0.14986 | 0.10257 | 0.13561 | 0.13567 | 0.11591 | 0.0055448 | 0.0037949 | 0.0050175 | 0.0050199 | 0.0042887
La-142 |  | 2.5167 | 1.6373 | 2.1669 | 2.2486 | 1.8976 | 12.5835 | 8.1864 | 10.8346 | 11.2428 | 9.4882 | 0.46559 | 0.3029 | 0.40088 | 0.41598 | 0.35106
La-143 |  | 0.35545 | 0.2355 | 0.31533 | 0.32669 | 0.27609 | 1.7773 | 1.1775 | 1.5767 | 1.6335 | 1.3805 | 0.065759 | 0.043567 | 0.058336 | 0.060438 | 0.051077
Lu-165 |  | 2.8422 | 4.124 | 4.1432 | 3.5627 | 3.2467 | 14.211 | 20.6202 | 20.7159 | 17.8136 | 16.2334 | 0.52581 | 0.76295 | 0.76649 | 0.6591 | 0.60064
Lu-167 |  | 3.4938 | 4.5828 | 4.4843 | 4.089 | 3.8056 | 17.4688 | 22.9139 | 22.4214 | 20.445 | 19.0279 | 0.64635 | 0.84782 | 0.82959 | 0.75647 | 0.70403
Lu-169 |  | 3.1382 | 4.2348 | 4.2106 | 3.5703 | 3.3119 | 15.6909 | 21.1742 | 21.0528 | 17.8513 | 16.5594 | 0.58056 | 0.78344 | 0.77895 | 0.6605 | 0.6127
Lu-169m |  | 0.10269 | 0.66212 | 0.31393 | 0.30314 | 0.33429 | 0.51347 | 3.3106 | 1.5697 | 1.5157 | 1.6715 | 0.018998 | 0.12249 | 0.058078 | 0.056081 | 0.061844
Lu-170 |  | 3.4404 | 3.9237 | 3.9894 | 3.5195 | 3.2926 | 17.2019 | 19.6187 | 19.9469 | 17.5977 | 16.4632 | 0.63647 | 0.72589 | 0.73803 | 0.65111 | 0.60914
Lu-171 |  | 2.6283 | 4.761 | 3.9764 | 3.4328 | 3.2963 | 13.1414 | 23.8051 | 19.8822 | 17.164 | 16.4814 | 0.48623 | 0.88079 | 0.73564 | 0.63507 | 0.60981
Lu-171m |  | 0.11161 | 0.7021 | 0.33665 | 0.32292 | 0.35607 | 0.55805 | 3.5105 | 1.6832 | 1.6146 | 1.7804 | 0.020648 | 0.12989 | 0.06228 | 0.059739 | 0.065873
Lu-172 |  | 4.7019 | 5.5154 | 5.7291 | 5.106 | 4.6824 | 23.5095 | 27.5772 | 28.6454 | 25.5298 | 23.4121 | 0.86985 | 1.0204 | 1.0599 | 0.9446 | 0.86625
Lu-172m |  | 0.0923 | 0.59528 | 0.28227 | 0.27255 | 0.30061 | 0.4615 | 2.9764 | 1.4114 | 1.3628 | 1.5031 | 0.017075 | 0.11013 | 0.05222 | 0.050422 | 0.055613
Lu-173 |  | 1.8673 | 3.7749 | 3.2995 | 2.4969 | 2.4939 | 9.3367 | 18.8746 | 16.4977 | 12.4843 | 12.4695 | 0.34546 | 0.69836 | 0.61041 | 0.46192 | 0.46137
Lu-174 |  | 0.85126 | 2.1358 | 1.6666 | 1.2273 | 1.2881 | 4.2563 | 10.6789 | 8.3328 | 6.1364 | 6.4403 | 0.15748 | 0.39512 | 0.30832 | 0.22705 | 0.23829
Lu-174m |  | 0.92056 | 2.9812 | 2.037 | 1.6121 | 1.7337 | 4.6028 | 14.9062 | 10.185 | 8.0603 | 8.6685 | 0.1703 | 0.55153 | 0.37685 | 0.29823 | 0.32073
Lu-176 |  | 2.9078 | 3.6837 | 4.0927 | 3.8419 | 3.1878 | 14.5392 | 18.4184 | 20.4635 | 19.2097 | 15.9389 | 0.53795 | 0.68148 | 0.75715 | 0.71076 | 0.58974
Lu-176m |  | 0.21464 | 0.64107 | 0.46002 | 0.376 | 0.39673 | 1.0732 | 3.2053 | 2.3001 | 1.88 | 1.9836 | 0.039708 | 0.1186 | 0.085103 | 0.06956 | 0.073394
Lu-177 |  | 0.27021 | 0.43345 | 0.45492 | 0.39846 | 0.34053 | 1.3511 | 2.1673 | 2.2746 | 1.9923 | 1.7026 | 0.049989 | 0.080189 | 0.08416 | 0.073714 | 0.062997
Lu-177m |  | 6.2448 | 8.138 | 8.8967 | 8.1221 | 6.989 | 31.224 | 40.69 | 44.4835 | 40.6107 | 34.9449 | 1.1553 | 1.5055 | 1.6459 | 1.5026 | 1.293
Lu-178 |  | 0.28227 | 0.48788 | 0.42531 | 0.37305 | 0.35753 | 1.4114 | 2.4394 | 2.1266 | 1.8653 | 1.7877 | 0.05222 | 0.090258 | 0.078683 | 0.069015 | 0.066143
Lu-178m |  | 5.6216 | 6.3952 | 7.3047 | 6.9769 | 5.9546 | 28.108 | 31.9758 | 36.5235 | 34.8843 | 29.7728 | 1.04 | 1.1831 | 1.3514 | 1.2907 | 1.1016
Lu-179 |  | 0.1821 | 0.19865 | 0.25399 | 0.23401 | 0.1852 | 0.91049 | 0.99324 | 1.27 | 1.17 | 0.926 | 0.033688 | 0.03675 | 0.046989 | 0.043291 | 0.034262
Lu-180 |  | 3.1795 | 3.0561 | 3.5366 | 3.4399 | 2.9564 | 15.8974 | 15.2804 | 17.6832 | 17.1994 | 14.782 | 0.5882 | 0.56538 | 0.65428 | 0.63638 | 0.54693
Lu-181 |  | 2.2045 | 3.0578 | 2.9509 | 2.7818 | 2.4877 | 11.0225 | 15.2888 | 14.7543 | 13.9089 | 12.4387 | 0.40783 | 0.56568 | 0.54591 | 0.51463 | 0.46023
Mg-27 |  | 1.7129 | 1.1007 | 1.5124 | 1.5073 | 1.3114 | 8.5644 | 5.5037 | 7.5618 | 7.5365 | 6.557 | 0.31688 | 0.20364 | 0.27979 | 0.27885 | 0.24261
Mg-28 |  | 2.4186 | 2.3699 | 2.576 | 2.7334 | 2.5412 | 12.0932 | 11.8496 | 12.8798 | 13.6671 | 12.7058 | 0.44745 | 0.43844 | 0.47655 | 0.50568 | 0.47012
Mn-50m |  | 5.4724 | 3.6259 | 4.9106 | 4.9391 | 4.2138 | 27.3618 | 18.1296 | 24.5531 | 24.6953 | 21.069 | 1.0124 | 0.6708 | 0.90847 | 0.91373 | 0.77955
Mn-51 |  | 0.011098 | 0.021266 | 0.015089 | 0.01499 | 0.014568 | 0.05549 | 0.10633 | 0.075445 | 0.074948 | 0.072841 | 0.0020531 | 0.0039342 | 0.0027914 | 0.0027731 | 0.0026951
Mn-52 |  | 4.9991 | 3.6198 | 4.5796 | 4.63 | 3.98 | 24.9955 | 18.0992 | 22.8979 | 23.15 | 19.9002 | 0.92483 | 0.66967 | 0.84722 | 0.85655 | 0.73631
Mn-52m |  | 1.5809 | 1.082 | 1.4178 | 1.4382 | 1.2184 | 7.9043 | 5.4102 | 7.0891 | 7.191 | 6.0918 | 0.29246 | 0.20018 | 0.2623 | 0.26607 | 0.2254
Mn-53 |  | 0.082753 | 0.53479 | 0.25362 | 0.24486 | 0.27027 | 0.41377 | 2.6739 | 1.2681 | 1.2243 | 1.3514 | 0.015309 | 0.098936 | 0.046919 | 0.045299 | 0.05
Mn-54 |  | 1.8061 | 1.6079 | 1.7452 | 1.7602 | 1.5854 | 9.0305 | 8.0396 | 8.7261 | 8.8009 | 7.9272 | 0.33413 | 0.29747 | 0.32287 | 0.32563 | 0.29331
Mn-56 |  | 2.4267 | 1.5202 | 2.0637 | 2.0966 | 1.8351 | 12.1334 | 7.6008 | 10.3186 | 10.4831 | 9.1753 | 0.44894 | 0.28123 | 0.38179 | 0.38787 | 0.33948
Mn-57 |  | 0.49606 | 1.291 | 0.89884 | 0.90493 | 0.80079 | 2.4803 | 6.4552 | 4.4942 | 4.5247 | 4.004 | 0.091772 | 0.23884 | 0.16629 | 0.16741 | 0.14815
Mn-58m |  | 3.7244 | 2.4249 | 3.2878 | 3.3803 | 2.9267 | 18.6222 | 12.1247 | 16.4389 | 16.9015 | 14.6335 | 0.68902 | 0.44861 | 0.60824 | 0.62536 | 0.54144
Mo-101 |  | 2.6726 | 2.1928 | 2.6932 | 2.7632 | 2.3542 | 13.3629 | 10.9639 | 13.4659 | 13.8162 | 11.7708 | 0.49443 | 0.40566 | 0.49824 | 0.5112 | 0.43552
Mo-102 |  | 0.12819 | 0.14111 | 0.18128 | 0.16959 | 0.13495 | 0.64095 | 0.70554 | 0.90638 | 0.84795 | 0.67477 | 0.023715 | 0.026105 | 0.033536 | 0.031374 | 0.024966
Mo-89 |  | 0.3548 | 0.27175 | 0.33045 | 0.353 | 0.28853 | 1.774 | 1.3587 | 1.6523 | 1.765 | 1.4426 | 0.065638 | 0.050274 | 0.061134 | 0.065305 | 0.053378
Mo-90 |  | 3.0096 | 4.2285 | 4.1289 | 4.689 | 3.5561 | 15.048 | 21.1424 | 20.6445 | 23.4451 | 17.7807 | 0.55678 | 0.78227 | 0.76385 | 0.86747 | 0.65789
Mo-91 |  | 0.039104 | 0.096316 | 0.057852 | 0.088448 | 0.058612 | 0.19552 | 0.48158 | 0.28926 | 0.44224 | 0.29306 | 0.0072343 | 0.017819 | 0.010703 | 0.016363 | 0.010843
Mo-91m |  | 1.5165 | 1.1113 | 1.419 | 1.5169 | 1.2063 | 7.5826 | 5.5564 | 7.095 | 7.5844 | 6.0315 | 0.28056 | 0.20559 | 0.26252 | 0.28062 | 0.22317
Mo-93 |  | 0.36556 | 1.3313 | 0.69609 | 1.1599 | 0.72902 | 1.8278 | 6.6565 | 3.4804 | 5.7996 | 3.6451 | 0.067628 | 0.24629 | 0.12878 | 0.21459 | 0.13487
Mo-93m |  | 4.2679 | 3.3115 | 4.0909 | 4.4286 | 3.5612 | 21.3397 | 16.5576 | 20.4546 | 22.1432 | 17.8059 | 0.78957 | 0.61263 | 0.75682 | 0.8193 | 0.65882
Mo-99 |  | 0.45448 | 0.42316 | 0.51202 | 0.52484 | 0.42617 | 2.2724 | 2.1158 | 2.5601 | 2.6242 | 2.1308 | 0.084078 | 0.078285 | 0.094724 | 0.097095 | 0.078841
N-13 |  | 0 | 0 | 0 | 0 | 0 | 0 | 0 | 0 | 0 | 0 | 0 | 0 | 0 | 0 | 0
N-16 |  | 1.2586 | 0.71181 | 0.86676 | 0.9016 | 0.83539 | 6.2932 | 3.559 | 4.3338 | 4.508 | 4.1769 | 0.23285 | 0.13168 | 0.16035 | 0.1668 | 0.15455
Na-22 |  | 1.5351 | 1.0803 | 1.4414 | 1.4079 | 1.2067 | 7.6757 | 5.4013 | 7.2069 | 7.0393 | 6.0337 | 0.284 | 0.19985 | 0.26666 | 0.26045 | 0.22325
Na-24 |  | 3.2197 | 2.087 | 2.6949 | 2.7148 | 2.3809 | 16.0985 | 10.4352 | 13.4746 | 13.5739 | 11.9044 | 0.59564 | 0.3861 | 0.49856 | 0.50223 | 0.44046
Nb-87 |  | 1.7499 | 2.6915 | 2.8192 | 2.8942 | 2.0782 | 8.7495 | 13.4576 | 14.0962 | 14.4708 | 10.3908 | 0.32373 | 0.49793 | 0.52156 | 0.53542 | 0.38446
Nb-88 |  | 6.9206 | 5.685 | 6.8244 | 7.2165 | 6.0529 | 34.6031 | 28.425 | 34.122 | 36.0826 | 30.2647 | 1.2803 | 1.0517 | 1.2625 | 1.3351 | 1.1198
Nb-88m |  | 5.8574 | 4.0915 | 5.3996 | 5.6251 | 4.7304 | 29.2872 | 20.4574 | 26.9978 | 28.1254 | 23.6518 | 1.0836 | 0.75692 | 0.99892 | 1.0406 | 0.87512
Nb-89 |  | 0.62682 | 0.69047 | 0.62549 | 0.74589 | 0.57735 | 3.1341 | 3.4523 | 3.1275 | 3.7294 | 2.8867 | 0.11596 | 0.12774 | 0.11572 | 0.13799 | 0.10681
Nb-89m |  | 1.5198 | 1.2591 | 1.4532 | 1.7573 | 1.5543 | 7.5988 | 6.2954 | 7.2661 | 8.7865 | 7.7717 | 0.28116 | 0.23293 | 0.26885 | 0.3251 | 0.28755
Nb-90 |  | 4.4813 | 4.3272 | 4.7678 | 4.9609 | 4.091 | 22.4063 | 21.6359 | 23.8391 | 24.8043 | 20.4548 | 0.82903 | 0.80053 | 0.88205 | 0.91776 | 0.75683
Nb-91 |  | 0.38485 | 1.4091 | 0.72033 | 1.1723 | 0.72156 | 1.9242 | 7.0456 | 3.6017 | 5.8617 | 3.6078 | 0.071197 | 0.26069 | 0.13326 | 0.21688 | 0.13349
Nb-91m |  | 0.34786 | 1.1648 | 0.63184 | 1.021 | 0.65127 | 1.7393 | 5.8242 | 3.1592 | 5.1049 | 3.2563 | 0.064354 | 0.21549 | 0.11689 | 0.18888 | 0.12048
Nb-92 |  | 3.6574 | 3.5552 | 3.6792 | 4.2904 | 3.4292 | 18.2871 | 17.7761 | 18.396 | 21.452 | 17.1458 | 0.67662 | 0.65772 | 0.68065 | 0.79372 | 0.63439
Nb-92m |  | 2.11 | 2.5465 | 2.2599 | 2.6867 | 2.0426 | 10.5498 | 12.7326 | 11.2996 | 13.4334 | 10.2131 | 0.39034 | 0.47111 | 0.41809 | 0.49704 | 0.37788
Nb-93m |  | 0.070976 | 0.27459 | 0.14178 | 0.22399 | 0.14881 | 0.35488 | 1.373 | 0.7089 | 1.1199 | 0.74406 | 0.013131 | 0.0508 | 0.026229 | 0.041437 | 0.02753
Nb-94 |  | 3.3258 | 2.1306 | 2.9559 | 3.054 | 2.5485 | 16.6288 | 10.6531 | 14.7797 | 15.2699 | 12.7423 | 0.61526 | 0.39417 | 0.54685 | 0.56499 | 0.47147
Nb-94m |  | 0.25835 | 0.92084 | 0.48575 | 0.79909 | 0.50744 | 1.2917 | 4.6042 | 2.4288 | 3.9954 | 2.5372 | 0.047795 | 0.17036 | 0.089864 | 0.14783 | 0.093876
Nb-95 |  | 1.7065 | 1.0585 | 1.4835 | 1.5441 | 1.3044 | 8.5323 | 5.2927 | 7.4175 | 7.7206 | 6.5222 | 0.3157 | 0.19583 | 0.27445 | 0.28566 | 0.24132
Nb-95m |  | 0.64437 | 1.2369 | 0.93197 | 1.2383 | 0.85928 | 3.2219 | 6.1847 | 4.6599 | 6.1913 | 4.2964 | 0.11921 | 0.22884 | 0.17241 | 0.22908 | 0.15897
Nb-96 |  | 5.2273 | 3.4589 | 4.7249 | 4.9616 | 4.2467 | 26.1366 | 17.2946 | 23.6246 | 24.808 | 21.2334 | 0.96706 | 0.6399 | 0.87411 | 0.9179 | 0.78564
Nb-97 |  | 1.6078 | 1.0729 | 1.4936 | 1.6096 | 1.2423 | 8.039 | 5.3647 | 7.4682 | 8.0478 | 6.2114 | 0.29744 | 0.19849 | 0.27632 | 0.29777 | 0.22982
Nb-98m |  | 5.1812 | 3.3718 | 4.6124 | 4.7781 | 4.0217 | 25.906 | 16.8589 | 23.0621 | 23.8905 | 20.1086 | 0.95852 | 0.62378 | 0.8533 | 0.88395 | 0.74402
Nb-99 |  | 1.6144 | 2.6823 | 2.8119 | 2.8114 | 2.2042 | 8.0721 | 13.4115 | 14.0594 | 14.057 | 11.021 | 0.29867 | 0.49623 | 0.5202 | 0.52011 | 0.40778
Nb-99m |  | 1.04 | 0.84729 | 1.0173 | 1.082 | 0.90345 | 5.2002 | 4.2364 | 5.0863 | 5.41 | 4.5173 | 0.19241 | 0.15675 | 0.18819 | 0.20017 | 0.16714
Nd-134 |  | 2.0277 | 2.8197 | 2.9948 | 2.8557 | 2.6058 | 10.1383 | 14.0984 | 14.9739 | 14.2785 | 13.0288 | 0.37512 | 0.52164 | 0.55404 | 0.5283 | 0.48207
Nd-135 |  | 2.5013 | 3.2446 | 3.4281 | 3.4185 | 3.057 | 12.5063 | 16.2228 | 17.1406 | 17.0925 | 15.2851 | 0.46273 | 0.60025 | 0.6342 | 0.63242 | 0.56555
Nd-136 |  | 1.3983 | 2.8759 | 2.5331 | 2.4698 | 2.4189 | 6.9915 | 14.3796 | 12.6657 | 12.349 | 12.0944 | 0.25868 | 0.53205 | 0.46863 | 0.45691 | 0.44749
Nd-137 |  | 2.2894 | 2.8996 | 2.9214 | 2.9227 | 2.8027 | 11.4468 | 14.4981 | 14.6069 | 14.6134 | 14.0133 | 0.42353 | 0.53643 | 0.54045 | 0.5407 | 0.51849
Nd-138 |  | 0.44073 | 1.3054 | 0.97298 | 0.97384 | 1.0456 | 2.2037 | 6.527 | 4.8649 | 4.8692 | 5.228 | 0.081536 | 0.2415 | 0.18 | 0.18016 | 0.19344
Nd-139 |  | 0.64345 | 1.1991 | 1.0188 | 1.0368 | 1.0423 | 3.2172 | 5.9956 | 5.0942 | 5.1842 | 5.2117 | 0.11904 | 0.22184 | 0.18848 | 0.19182 | 0.19283
Nd-139m |  | 3.8019 | 4.1667 | 4.5509 | 4.5294 | 4.1069 | 19.0094 | 20.8336 | 22.7546 | 22.6471 | 20.5347 | 0.70335 | 0.77085 | 0.84192 | 0.83794 | 0.75979
Nd-140 |  | 0.36046 | 1.215 | 0.86649 | 0.86567 | 0.95529 | 1.8023 | 6.0751 | 4.3324 | 4.3283 | 4.7764 | 0.066684 | 0.22478 | 0.1603 | 0.16015 | 0.17673
Nd-141 |  | 0.38913 | 1.228 | 0.8913 | 0.88935 | 0.97438 | 1.9456 | 6.1399 | 4.4565 | 4.4468 | 4.8719 | 0.071988 | 0.22718 | 0.16489 | 0.16453 | 0.18026
Nd-141m |  | 1.5866 | 1.0722 | 1.4339 | 1.4908 | 1.2674 | 7.9331 | 5.3612 | 7.1693 | 7.4539 | 6.3371 | 0.29353 | 0.19836 | 0.26527 | 0.27579 | 0.23447
Nd-144 |  | 0 | 0 | 0 | 0 | 0 | 0 | 0 | 0 | 0 | 0 | 0 | 0 | 0 | 0 | 0
Nd-147 |  | 0.81998 | 1.3301 | 1.3051 | 1.2219 | 1.1747 | 4.0999 | 6.6507 | 6.5257 | 6.1093 | 5.8736 | 0.1517 | 0.24607 | 0.24145 | 0.22605 | 0.21732
Nd-149 |  | 1.9032 | 2.1497 | 2.5361 | 2.4705 | 2.0876 | 9.5158 | 10.7486 | 12.6806 | 12.3526 | 10.438 | 0.35209 | 0.3977 | 0.46918 | 0.45705 | 0.38621
Nd-151 |  | 2.384 | 2.3704 | 2.9245 | 2.826 | 2.4124 | 11.92 | 11.8522 | 14.6226 | 14.1299 | 12.0621 | 0.44104 | 0.43853 | 0.54104 | 0.52281 | 0.4463
Nd-152 |  | 0.9766 | 1.0463 | 1.1319 | 1.2068 | 1.0039 | 4.883 | 5.2317 | 5.6594 | 6.034 | 5.0196 | 0.18067 | 0.19357 | 0.2094 | 0.22326 | 0.18572
Ne-19 |  | 0.00017609 | 0.00021517 | 0.00027804 | 0.00025282 | 0.00020203 | 0.00088047 | 0.0010758 | 0.0013902 | 0.0012641 | 0.0010102 | 3.2577e-05 | 3.9806e-05 | 5.1438e-05 | 4.6772e-05 | 3.7376e-05
Ne-24 |  | 1.7289 | 1.1868 | 1.5806 | 1.8245 | 1.6358 | 8.6445 | 5.934 | 7.9031 | 9.1223 | 8.179 | 0.31985 | 0.21956 | 0.29242 | 0.33752 | 0.30262
Ni-56 |  | 5.2054 | 4.762 | 5.6122 | 5.5717 | 4.8855 | 26.0272 | 23.8099 | 28.0608 | 27.8587 | 24.4274 | 0.96301 | 0.88097 | 1.0383 | 1.0308 | 0.90381
Ni-57 |  | 1.8138 | 1.8332 | 1.9647 | 1.9264 | 1.6993 | 9.0689 | 9.1658 | 9.8234 | 9.6321 | 8.4966 | 0.33555 | 0.33914 | 0.36347 | 0.35639 | 0.31438
Ni-59 |  | 0.14348 | 0.92726 | 0.43974 | 0.42456 | 0.46862 | 0.71742 | 4.6363 | 2.1987 | 2.1228 | 2.3431 | 0.026545 | 0.17154 | 0.081351 | 0.078543 | 0.086694
Ni-63 |  | 0 | 0 | 0 | 0 | 0 | 0 | 0 | 0 | 0 | 0 | 0 | 0 | 0 | 0 | 0
Ni-65 |  | 0.72228 | 0.49528 | 0.65571 | 0.6651 | 0.56207 | 3.6114 | 2.4764 | 3.2786 | 3.3255 | 2.8103 | 0.13362 | 0.091627 | 0.12131 | 0.12304 | 0.10398
Ni-66 |  | 0 | 0 | 0 | 0 | 0 | 0 | 0 | 0 | 0 | 0 | 0 | 0 | 0 | 0 | 0
Np-232 |  | 4.2952 | 5.7031 | 5.3804 | 5.6604 | 4.591 | 21.476 | 28.5156 | 26.9022 | 28.3021 | 22.9549 | 0.79461 | 1.0551 | 0.99538 | 1.0472 | 0.84933
Np-233 |  | 1.0981 | 2.3757 | 1.9384 | 1.9625 | 1.5776 | 5.4903 | 11.8786 | 9.692 | 9.8127 | 7.8878 | 0.20314 | 0.43951 | 0.3586 | 0.36307 | 0.29185
Np-234 |  | 2.341 | 3.638 | 3.1068 | 3.264 | 2.66 | 11.7052 | 18.1901 | 15.5339 | 16.3199 | 13.3001 | 0.43309 | 0.67304 | 0.57475 | 0.60383 | 0.4921
Np-235 |  | 0.29692 | 1.2843 | 0.62447 | 0.76325 | 0.6168 | 1.4846 | 6.4216 | 3.1224 | 3.8162 | 3.084 | 0.054929 | 0.2376 | 0.11553 | 0.1412 | 0.11411
Np-236 |  | 2.2807 | 5.8756 | 4.0615 | 4.4406 | 3.5366 | 11.4034 | 29.3779 | 20.3073 | 22.2029 | 17.6829 | 0.42193 | 1.087 | 0.75137 | 0.82151 | 0.65427
Np-236m |  | 0.60528 | 1.4033 | 1.081 | 1.1214 | 0.89733 | 3.0264 | 7.0164 | 5.4049 | 5.607 | 4.4867 | 0.11198 | 0.25961 | 0.19998 | 0.20746 | 0.16601
Np-237 | SE | 0.6998 | 2.3563 | 1.3763 | 1.5585 | 1.3218 | 3.499 | 11.7813 | 6.8816 | 7.7923 | 6.6088 | 0.12946 | 0.43591 | 0.25462 | 0.28831 | 0.24453
Np-238 |  | 1.2326 | 1.7066 | 1.4137 | 1.5439 | 1.286 | 6.163 | 8.5332 | 7.0683 | 7.7195 | 6.43 | 0.22803 | 0.31573 | 0.26153 | 0.28562 | 0.23791
Np-239 |  | 1.7697 | 3.5641 | 2.9549 | 3.0921 | 2.4866 | 8.8486 | 17.8205 | 14.7747 | 15.4604 | 12.4332 | 0.3274 | 0.65936 | 0.54666 | 0.57204 | 0.46003
Np-240 |  | 3.4375 | 5.0652 | 4.3379 | 4.8053 | 3.9201 | 17.1875 | 25.3258 | 21.6894 | 24.0263 | 19.6006 | 0.63594 | 0.93705 | 0.80251 | 0.88897 | 0.72522
Np-240m |  | 0.99687 | 1.4588 | 1.1809 | 1.3956 | 1.1403 | 4.9844 | 7.2941 | 5.9046 | 6.9778 | 5.7015 | 0.18442 | 0.26988 | 0.21847 | 0.25818 | 0.21096
Np-241 |  | 0.41758 | 0.91097 | 0.74085 | 0.77308 | 0.61512 | 2.0879 | 4.5548 | 3.7042 | 3.8654 | 3.0756 | 0.077252 | 0.16853 | 0.13706 | 0.14302 | 0.1138
Np-242 |  | 0.42754 | 0.41059 | 0.42138 | 0.45411 | 0.37844 | 2.1377 | 2.053 | 2.1069 | 2.2706 | 1.8922 | 0.079094 | 0.075959 | 0.077956 | 0.084011 | 0.070011
Np-242m |  | 2.9665 | 4.5412 | 3.6886 | 4.1103 | 3.3707 | 14.8323 | 22.706 | 18.4428 | 20.5515 | 16.8534 | 0.54879 | 0.84012 | 0.68239 | 0.7604 | 0.62358
O-14 |  | 1.6446 | 1.0224 | 1.294 | 1.3275 | 1.2115 | 8.2231 | 5.1118 | 6.4701 | 6.6373 | 6.0573 | 0.30425 | 0.18914 | 0.2394 | 0.24558 | 0.22412
O-15 |  | 0 | 0 | 0 | 0 | 0 | 0 | 0 | 0 | 0 | 0 | 0 | 0 | 0 | 0 | 0
O-19 |  | 2.0763 | 1.9433 | 2.6329 | 2.4386 | 1.904 | 10.3814 | 9.7167 | 13.1644 | 12.1932 | 9.5201 | 0.38411 | 0.35952 | 0.48708 | 0.45115 | 0.35224
Os-180 |  | 1.1446 | 3.1602 | 2.2817 | 1.9478 | 2.0438 | 5.7229 | 15.8009 | 11.4087 | 9.7391 | 10.219 | 0.21175 | 0.58463 | 0.42212 | 0.36035 | 0.3781
Os-181 |  | 4.0128 | 5.389 | 5.3415 | 4.7698 | 4.5312 | 20.0642 | 26.9451 | 26.7077 | 23.849 | 22.656 | 0.74238 | 0.99697 | 0.98818 | 0.88241 | 0.83827
Os-182 |  | 2.4005 | 3.9797 | 3.6236 | 3.2768 | 3.2159 | 12.0025 | 19.8986 | 18.118 | 16.3841 | 16.0795 | 0.44409 | 0.73625 | 0.67037 | 0.60621 | 0.59494
Os-183 |  | 3.3747 | 5.3604 | 5.0631 | 4.4742 | 4.2603 | 16.8737 | 26.8021 | 25.3153 | 22.3711 | 21.3015 | 0.62433 | 0.99168 | 0.93667 | 0.82773 | 0.78816
Os-183m |  | 2.1822 | 3.0248 | 2.8891 | 2.4934 | 2.4589 | 10.911 | 15.1238 | 14.4455 | 12.4669 | 12.2946 | 0.40371 | 0.55958 | 0.53448 | 0.46128 | 0.4549
Os-185 |  | 2.2129 | 2.9385 | 2.8823 | 2.6385 | 2.4324 | 11.0643 | 14.6923 | 14.4117 | 13.1927 | 12.1618 | 0.40938 | 0.54362 | 0.53323 | 0.48813 | 0.44999
Os-186 |  | 0 | 0 | 0 | 0 | 0 | 0 | 0 | 0 | 0 | 0 | 0 | 0 | 0 | 0 | 0
Os-189m |  | 0.13724 | 0.86603 | 0.40978 | 0.39618 | 0.43312 | 0.6862 | 4.3302 | 2.0489 | 1.9809 | 2.1656 | 0.02539 | 0.16022 | 0.07581 | 0.073294 | 0.080128
Os-190m |  | 5.847 | 5.8104 | 6.5965 | 6.8987 | 5.8865 | 29.235 | 29.0521 | 32.9823 | 34.4936 | 29.4327 | 1.0817 | 1.0749 | 1.2203 | 1.2763 | 1.089
Os-191 |  | 1.0224 | 2.9737 | 2.2272 | 1.8541 | 1.9148 | 5.112 | 14.8683 | 11.136 | 9.2706 | 9.5741 | 0.18914 | 0.55013 | 0.41203 | 0.34301 | 0.35424
Os-191m |  | 0.20905 | 1.0286 | 0.55247 | 0.49931 | 0.54906 | 1.0452 | 5.1429 | 2.7624 | 2.4965 | 2.7453 | 0.038674 | 0.19029 | 0.10221 | 0.092372 | 0.10158
Os-193 |  | 0.42456 | 0.80016 | 0.68345 | 0.61254 | 0.60059 | 2.1228 | 4.0008 | 3.4172 | 3.0627 | 3.003 | 0.078543 | 0.14803 | 0.12644 | 0.11332 | 0.11111
Os-194 |  | 0.15657 | 0.8255 | 0.41675 | 0.39517 | 0.41839 | 0.78283 | 4.1275 | 2.0837 | 1.9759 | 2.0919 | 0.028965 | 0.15272 | 0.077099 | 0.073107 | 0.077402
Os-196 |  | 0.45254 | 0.67804 | 0.68 | 0.61258 | 0.56575 | 2.2627 | 3.3902 | 3.4 | 3.0629 | 2.8288 | 0.08372 | 0.12544 | 0.1258 | 0.11333 | 0.10466
P-30 |  | 0.0012389 | 0.0008297 | 0.0010048 | 0.0010266 | 0.00093875 | 0.0061945 | 0.0041485 | 0.0050242 | 0.005133 | 0.0046938 | 0.0002292 | 0.0001535 | 0.0001859 | 0.00018992 | 0.00017367
P-32 |  | 0 | 0 | 0 | 0 | 0 | 0 | 0 | 0 | 0 | 0 | 0 | 0 | 0 | 0 | 0
P-33 |  | 0 | 0 | 0 | 0 | 0 | 0 | 0 | 0 | 0 | 0 | 0 | 0 | 0 | 0 | 0
Pa-227 |  | 0.39601 | 1.1655 | 0.76293 | 0.77572 | 0.66019 | 1.98 | 5.8276 | 3.8147 | 3.8786 | 3.301 | 0.073262 | 0.21562 | 0.14114 | 0.14351 | 0.12214
Pa-228 |  | 4.3328 | 6.4502 | 5.5928 | 5.8309 | 4.8411 | 21.6642 | 32.2508 | 27.9641 | 29.1547 | 24.2055 | 0.80158 | 1.1933 | 1.0347 | 1.0787 | 0.8956
Pa-229 |  | 0.94172 | 2.2686 | 1.7103 | 1.6923 | 1.4089 | 4.7086 | 11.3429 | 8.5517 | 8.4614 | 7.0445 | 0.17422 | 0.41969 | 0.31641 | 0.31307 | 0.26065
Pa-230 |  | 2.3817 | 3.8044 | 3.2034 | 3.3122 | 2.7714 | 11.9087 | 19.0222 | 16.0172 | 16.5612 | 13.857 | 0.44062 | 0.70382 | 0.59263 | 0.61276 | 0.51271
Pa-231 |  | 0.6717 | 2.3631 | 1.2782 | 1.4772 | 1.2579 | 3.3585 | 11.8153 | 6.3908 | 7.3858 | 6.2894 | 0.12427 | 0.43717 | 0.23646 | 0.27327 | 0.23271
Pa-232 |  | 2.5292 | 3.1172 | 2.8621 | 3.0963 | 2.5776 | 12.6458 | 15.5861 | 14.3107 | 15.4813 | 12.8881 | 0.46789 | 0.57669 | 0.52949 | 0.57281 | 0.47686
Pa-233 | SE | 1.6504 | 3.0099 | 2.4473 | 2.6453 | 2.1026 | 8.252 | 15.0494 | 12.2364 | 13.2264 | 10.513 | 0.30533 | 0.55683 | 0.45275 | 0.48938 | 0.38898
Pa-234 |  | 4.4589 | 6.1356 | 5.5902 | 5.9016 | 4.8288 | 22.2947 | 30.6779 | 27.9508 | 29.5078 | 24.1442 | 0.8249 | 1.1351 | 1.0342 | 1.0918 | 0.89334
Pa-234m |  | 0.038301 | 0.048689 | 0.044901 | 0.046716 | 0.038844 | 0.19151 | 0.24344 | 0.2245 | 0.23358 | 0.19422 | 0.0070858 | 0.0090075 | 0.0083066 | 0.0086424 | 0.0071862
Pa-235 |  | 0.048789 | 0.31314 | 0.14841 | 0.14334 | 0.15779 | 0.24394 | 1.5657 | 0.74205 | 0.71671 | 0.78894 | 0.0090259 | 0.057932 | 0.027456 | 0.026518 | 0.029191
Pa-236 |  | 1.8181 | 2.15 | 1.9972 | 2.1962 | 1.7592 | 9.0905 | 10.7499 | 9.9858 | 10.981 | 8.796 | 0.33635 | 0.39775 | 0.36947 | 0.4063 | 0.32545
Pa-237 |  | 1.4409 | 1.1697 | 1.3776 | 1.4541 | 1.289 | 7.2045 | 5.8484 | 6.8879 | 7.2707 | 6.445 | 0.26657 | 0.21639 | 0.25485 | 0.26901 | 0.23847
Pb-194 |  | 3.2792 | 4.4887 | 4.4194 | 3.9738 | 3.7145 | 16.396 | 22.4434 | 22.0968 | 19.8689 | 18.5723 | 0.60665 | 0.8304 | 0.81758 | 0.73515 | 0.68718
Pb-195m |  | 5.2872 | 6.3035 | 6.2232 | 6.1389 | 5.4009 | 26.4361 | 31.5177 | 31.1159 | 30.6944 | 27.0045 | 0.97813 | 1.1662 | 1.1513 | 1.1357 | 0.99917
Pb-196 |  | 2.8297 | 4.2197 | 4.0132 | 3.6067 | 3.4787 | 14.1484 | 21.0986 | 20.0661 | 18.0337 | 17.3936 | 0.52349 | 0.78065 | 0.74245 | 0.66725 | 0.64356
Pb-197 |  | 3.4819 | 3.9906 | 4.1147 | 3.8538 | 3.5278 | 17.4095 | 19.9532 | 20.5733 | 19.2691 | 17.6389 | 0.64415 | 0.73827 | 0.76121 | 0.71296 | 0.65264
Pb-197m |  | 4.3861 | 5.558 | 5.4562 | 5.2383 | 4.6707 | 21.9304 | 27.79 | 27.2808 | 26.1917 | 23.3537 | 0.81143 | 1.0282 | 1.0094 | 0.96909 | 0.86409
Pb-198 |  | 2.6923 | 4.1048 | 3.8923 | 3.4842 | 3.2574 | 13.4617 | 20.5242 | 19.4617 | 17.4208 | 16.2871 | 0.49808 | 0.75939 | 0.72008 | 0.64457 | 0.60262
Pb-199 |  | 2.7606 | 3.5346 | 3.506 | 3.2221 | 2.9816 | 13.8031 | 17.673 | 17.5302 | 16.1106 | 14.908 | 0.51071 | 0.6539 | 0.64862 | 0.59609 | 0.5516
Pb-200 |  | 2.0406 | 4.0799 | 3.5215 | 2.9519 | 2.9098 | 10.2029 | 20.3996 | 17.6077 | 14.7597 | 14.5491 | 0.37751 | 0.75478 | 0.65149 | 0.54611 | 0.53832
Pb-201 |  | 3.0766 | 4.0091 | 4.0371 | 3.7518 | 3.4027 | 15.3828 | 20.0456 | 20.1857 | 18.759 | 17.0136 | 0.56916 | 0.74169 | 0.74687 | 0.69408 | 0.6295
Pb-201m |  | 1.2115 | 1.484 | 1.4964 | 1.4281 | 1.2405 | 6.0573 | 7.4198 | 7.4818 | 7.1407 | 6.2024 | 0.22412 | 0.27453 | 0.27683 | 0.2642 | 0.22949
Pb-202 |  | 0.15085 | 0.87989 | 0.41317 | 0.40176 | 0.42415 | 0.75426 | 4.3995 | 2.0659 | 2.0088 | 2.1207 | 0.027908 | 0.16278 | 0.076437 | 0.074326 | 0.078468
Pb-202m |  | 5.0068 | 4.0342 | 4.8621 | 5.0389 | 4.3202 | 25.0338 | 20.1712 | 24.3107 | 25.1945 | 21.6008 | 0.92625 | 0.74633 | 0.8995 | 0.9322 | 0.79923
Pb-203 |  | 2.3108 | 3.4915 | 3.3148 | 2.9782 | 2.8056 | 11.5538 | 17.4577 | 16.574 | 14.891 | 14.0282 | 0.42749 | 0.64593 | 0.61324 | 0.55097 | 0.51904
Pb-204m |  | 4.7431 | 3.4311 | 4.4609 | 4.5479 | 3.8498 | 23.7157 | 17.1555 | 22.3047 | 22.7394 | 19.2492 | 0.87748 | 0.63475 | 0.82527 | 0.84136 | 0.71222
Pb-205 |  | 0.15271 | 0.89056 | 0.41818 | 0.40664 | 0.42926 | 0.76354 | 4.4528 | 2.0909 | 2.0332 | 2.1463 | 0.028251 | 0.16475 | 0.077363 | 0.075229 | 0.079413
Pb-209 | SE | 0 | 0 | 0 | 0 | 0 | 0 | 0 | 0 | 0 | 0 | 0 | 0 | 0 | 0 | 0
Pb-210 | SE | 0.21867 | 0.99231 | 0.48485 | 0.47954 | 0.45063 | 1.0934 | 4.9616 | 2.4242 | 2.3977 | 2.2532 | 0.040454 | 0.18358 | 0.089697 | 0.088714 | 0.083367
Pb-211 |  | 0.18728 | 0.15067 | 0.18331 | 0.19193 | 0.16267 | 0.93638 | 0.75337 | 0.91656 | 0.95966 | 0.81333 | 0.034646 | 0.027875 | 0.033913 | 0.035508 | 0.030093
Pb-212 |  | 1.148 | 1.6033 | 1.6072 | 1.4487 | 1.3186 | 5.74 | 8.0165 | 8.0361 | 7.2433 | 6.593 | 0.21238 | 0.29661 | 0.29734 | 0.268 | 0.24394
Pb-214 | SE | 1.3758 | 1.6453 | 1.7075 | 1.6859 | 1.4428 | 6.8791 | 8.2264 | 8.5377 | 8.4297 | 7.2138 | 0.25453 | 0.30438 | 0.3159 | 0.3119 | 0.26691
Pd-100 |  | 1.6282 | 3.7959 | 3.0281 | 3.1544 | 2.8868 | 8.1408 | 18.9796 | 15.1404 | 15.7722 | 14.4341 | 0.30121 | 0.70224 | 0.56019 | 0.58357 | 0.53406
Pd-101 |  | 1.4568 | 2.9159 | 2.0753 | 2.756 | 2.2573 | 7.284 | 14.5796 | 10.3763 | 13.7799 | 11.2867 | 0.26951 | 0.53944 | 0.38392 | 0.50986 | 0.41761
Pd-103 |  | 0.34532 | 1.262 | 0.6837 | 1.0257 | 0.83527 | 1.7266 | 6.3102 | 3.4185 | 5.1284 | 4.1764 | 0.063884 | 0.23348 | 0.12648 | 0.18975 | 0.15453
Pd-107 |  | 0 | 0 | 0 | 0 | 0 | 0 | 0 | 0 | 0 | 0 | 0 | 0 | 0 | 0 | 0
Pd-109 |  | 0.1862 | 0.67895 | 0.39502 | 0.51765 | 0.49972 | 0.93102 | 3.3948 | 1.9751 | 2.5882 | 2.4986 | 0.034448 | 0.12561 | 0.073079 | 0.095765 | 0.092448
Pd-109m |  | 0.83286 | 1.2383 | 1.3007 | 1.305 | 1.0461 | 4.1643 | 6.1916 | 6.5037 | 6.5251 | 5.2303 | 0.15408 | 0.22909 | 0.24064 | 0.24143 | 0.19352
Pd-111 |  | 0.10679 | 0.088549 | 0.10821 | 0.11432 | 0.098821 | 0.53397 | 0.44275 | 0.54103 | 0.5716 | 0.4941 | 0.019757 | 0.016382 | 0.020018 | 0.021149 | 0.018282
Pd-112 |  | 0.15245 | 0.5669 | 0.29958 | 0.46519 | 0.33279 | 0.76227 | 2.8345 | 1.4979 | 2.326 | 1.664 | 0.028204 | 0.10488 | 0.055423 | 0.086061 | 0.061566
Pd-114 |  | 0.16019 | 0.18357 | 0.23007 | 0.22343 | 0.18101 | 0.80097 | 0.91786 | 1.1504 | 1.1172 | 0.90503 | 0.029636 | 0.033961 | 0.042564 | 0.041335 | 0.033486
Pd-96 |  | 2.8967 | 3.2457 | 3.5527 | 3.7816 | 3.1533 | 14.4835 | 16.2287 | 17.7635 | 18.908 | 15.7665 | 0.53589 | 0.60046 | 0.65725 | 0.6996 | 0.58336
Pd-97 |  | 3.1842 | 2.5953 | 3.0892 | 3.355 | 2.8526 | 15.9209 | 12.9767 | 15.4461 | 16.7748 | 14.263 | 0.58907 | 0.48014 | 0.5715 | 0.62067 | 0.52773
Pd-98 |  | 1.8155 | 3.1108 | 2.843 | 3.1109 | 2.5403 | 9.0777 | 15.5541 | 14.215 | 15.5546 | 12.7016 | 0.33587 | 0.5755 | 0.52595 | 0.57552 | 0.46996
Pd-99 |  | 2.2176 | 2.6969 | 2.9246 | 3.0424 | 2.5083 | 11.0881 | 13.4845 | 14.6229 | 15.212 | 12.5414 | 0.41026 | 0.49893 | 0.54105 | 0.56285 | 0.46403
Pm-136 |  | 4.8637 | 3.4829 | 4.6273 | 4.9509 | 4.0696 | 24.3183 | 17.4145 | 23.1364 | 24.7544 | 20.3478 | 0.89978 | 0.64434 | 0.85605 | 0.91591 | 0.75287
Pm-137m |  | 4.1562 | 4.4732 | 5.188 | 5.1709 | 4.5061 | 20.7812 | 22.3659 | 25.9402 | 25.8545 | 22.5304 | 0.7689 | 0.82754 | 0.95979 | 0.95662 | 0.83363
Pm-139 |  | 0.70583 | 0.85033 | 0.86225 | 0.89749 | 0.81806 | 3.5292 | 4.2516 | 4.3113 | 4.4874 | 4.0903 | 0.13058 | 0.15731 | 0.15952 | 0.16604 | 0.15134
Pm-140 |  | 0.30302 | 0.31574 | 0.34059 | 0.34433 | 0.31778 | 1.5151 | 1.5787 | 1.703 | 1.7216 | 1.5889 | 0.056059 | 0.058412 | 0.06301 | 0.063701 | 0.058789
Pm-140m |  | 5.2051 | 3.8668 | 4.9258 | 5.1052 | 4.4035 | 26.0253 | 19.3341 | 24.6288 | 25.5261 | 22.0174 | 0.96293 | 0.71536 | 0.91127 | 0.94446 | 0.81464
Pm-141 |  | 0.468 | 0.81851 | 0.71468 | 0.69736 | 0.69377 | 2.34 | 4.0925 | 3.5734 | 3.4868 | 3.4689 | 0.08658 | 0.15142 | 0.13222 | 0.12901 | 0.12835
Pm-142 |  | 0.15965 | 0.33661 | 0.2725 | 0.26842 | 0.27424 | 0.79826 | 1.683 | 1.3625 | 1.3421 | 1.3712 | 0.029536 | 0.062273 | 0.050412 | 0.049657 | 0.050735
Pm-143 |  | 1.0286 | 1.6382 | 1.4686 | 1.4667 | 1.4332 | 5.1429 | 8.1911 | 7.3428 | 7.3336 | 7.1659 | 0.19029 | 0.30307 | 0.27169 | 0.27134 | 0.26514
Pm-144 |  | 4.3284 | 3.8849 | 4.5471 | 4.8662 | 4.1724 | 21.6421 | 19.4243 | 22.7354 | 24.3312 | 20.8621 | 0.80076 | 0.7187 | 0.84121 | 0.90025 | 0.7719
Pm-145 |  | 0.39974 | 1.2848 | 0.9387 | 0.897 | 0.9715 | 1.9987 | 6.4238 | 4.6935 | 4.485 | 4.8575 | 0.073951 | 0.23768 | 0.17366 | 0.16594 | 0.17973
Pm-146 |  | 2.2828 | 2.1755 | 2.4371 | 2.6114 | 2.3527 | 11.4138 | 10.8774 | 12.1855 | 13.0568 | 11.7635 | 0.42231 | 0.40246 | 0.45086 | 0.4831 | 0.43525
Pm-147 |  | 3.7455e-05 | 7.58e-05 | 7.8384e-05 | 6.9966e-05 | 6.2005e-05 | 0.00018728 | 0.000379 | 0.00039192 | 0.00034983 | 0.00031002 | 6.9292e-06 | 1.4023e-05 | 1.4501e-05 | 1.2944e-05 | 1.1471e-05
Pm-148 |  | 0.94508 | 0.63565 | 0.85209 | 0.9051 | 0.78001 | 4.7254 | 3.1782 | 4.2605 | 4.5255 | 3.9001 | 0.17484 | 0.11759 | 0.15764 | 0.16744 | 0.1443
Pm-148m |  | 5.2416 | 3.7195 | 4.9817 | 5.4095 | 4.4769 | 26.208 | 18.5975 | 24.9086 | 27.0473 | 22.3847 | 0.9697 | 0.68811 | 0.92162 | 1.0007 | 0.82824
Pm-149 |  | 0.05781 | 0.052576 | 0.063719 | 0.067082 | 0.055479 | 0.28905 | 0.26288 | 0.31859 | 0.33541 | 0.27739 | 0.010695 | 0.0097265 | 0.011788 | 0.01241 | 0.010264
Pm-150 |  | 2.8528 | 2.0596 | 2.7544 | 2.8682 | 2.3577 | 14.2639 | 10.2982 | 13.772 | 14.3411 | 11.7886 | 0.52776 | 0.38103 | 0.50956 | 0.53062 | 0.43618
Pm-151 |  | 1.5618 | 1.7228 | 1.9829 | 1.9538 | 1.6666 | 7.8089 | 8.6138 | 9.9143 | 9.7689 | 8.3329 | 0.28893 | 0.31871 | 0.36683 | 0.36145 | 0.30832
Pm-152 |  | 0.65323 | 0.70729 | 0.82914 | 0.78873 | 0.68399 | 3.2661 | 3.5364 | 4.1457 | 3.9436 | 3.42 | 0.12085 | 0.13085 | 0.15339 | 0.14591 | 0.12654
Pm-152m |  | 4.0098 | 3.7534 | 4.6239 | 4.5757 | 3.8722 | 20.0491 | 18.7669 | 23.1197 | 22.8783 | 19.361 | 0.74182 | 0.69438 | 0.85543 | 0.8465 | 0.71636
Pm-153 |  | 0.60899 | 1.2107 | 1.1855 | 1.0848 | 1.0059 | 3.045 | 6.0534 | 5.9277 | 5.4241 | 5.0295 | 0.11266 | 0.22397 | 0.21932 | 0.20069 | 0.18609
Pm-154 |  | 2.4087 | 2.0938 | 2.4433 | 2.3475 | 2.1357 | 12.0435 | 10.4689 | 12.2163 | 11.7374 | 10.6785 | 0.44561 | 0.38735 | 0.452 | 0.43428 | 0.39511
Pm-154m |  | 3.7858 | 3.5995 | 4.2961 | 4.1762 | 3.6327 | 18.9291 | 17.9976 | 21.4806 | 20.881 | 18.1635 | 0.70038 | 0.66591 | 0.79478 | 0.7726 | 0.67205
Po-203 |  | 3.7625 | 4.5954 | 4.6066 | 4.1759 | 3.8441 | 18.8124 | 22.9771 | 23.033 | 20.8793 | 19.2206 | 0.69606 | 0.85015 | 0.85222 | 0.77254 | 0.71116
Po-204 |  | 4.6351 | 7.4222 | 6.5497 | 5.8866 | 5.5714 | 23.1755 | 37.1111 | 32.7485 | 29.4328 | 27.857 | 0.85749 | 1.3731 | 1.2117 | 1.089 | 1.0307
Po-205 |  | 3.6941 | 4.3311 | 4.3963 | 3.9872 | 3.7114 | 18.4703 | 21.6555 | 21.9816 | 19.9361 | 18.5572 | 0.6834 | 0.80125 | 0.81332 | 0.73763 | 0.68662
Po-206 |  | 4.1653 | 5.8478 | 5.3224 | 5.0467 | 4.6618 | 20.8265 | 29.2389 | 26.6121 | 25.2333 | 23.3089 | 0.77058 | 1.0818 | 0.98465 | 0.93363 | 0.86243
Po-207 |  | 3.3201 | 3.9272 | 3.9911 | 3.6177 | 3.3493 | 16.6003 | 19.6362 | 19.9553 | 18.0886 | 16.7463 | 0.61421 | 0.72654 | 0.73835 | 0.66928 | 0.61961
Po-208 |  | 9.1698e-05 | 0.00013684 | 0.0001217 | 0.00011617 | 0.00010606 | 0.00045849 | 0.00068419 | 0.00060848 | 0.00058084 | 0.00053029 | 1.6964e-05 | 2.5315e-05 | 2.2514e-05 | 2.1491e-05 | 1.9621e-05
Po-209 |  | 0.030937 | 0.073235 | 0.05068 | 0.047589 | 0.047542 | 0.15468 | 0.36618 | 0.2534 | 0.23795 | 0.23771 | 0.0057233 | 0.013549 | 0.0093758 | 0.008804 | 0.0087953
Po-210 | SE | 2.1076e-05 | 1.3079e-05 | 1.8174e-05 | 1.8617e-05 | 1.6153e-05 | 0.00010538 | 6.5395e-05 | 9.0869e-05 | 9.3083e-05 | 8.0767e-05 | 3.8991e-06 | 2.4196e-06 | 3.3622e-06 | 3.4441e-06 | 2.9884e-06
Po-211 |  | 0.018517 | 0.012647 | 0.016973 | 0.017888 | 0.015408 | 0.092585 | 0.063233 | 0.084867 | 0.089439 | 0.077041 | 0.0034257 | 0.0023396 | 0.0031401 | 0.0033092 | 0.0028505
Po-212 |  | 0 | 0 | 0 | 0 | 0 | 0 | 0 | 0 | 0 | 0 | 0 | 0 | 0 | 0 | 0
Po-212m |  | 0.074938 | 0.049046 | 0.06341 | 0.067996 | 0.059742 | 0.37469 | 0.24523 | 0.31705 | 0.33998 | 0.29871 | 0.013864 | 0.0090735 | 0.011731 | 0.012579 | 0.011052
Po-213 | SE | 8.4155e-05 | 5.4461e-05 | 7.4187e-05 | 7.609e-05 | 6.5485e-05 | 0.00042078 | 0.00027231 | 0.00037094 | 0.00038045 | 0.00032743 | 1.5569e-05 | 1.0075e-05 | 1.3725e-05 | 1.4077e-05 | 1.2115e-05
Po-214 | SE | 0.00018128 | 0.00011253 | 0.00015638 | 0.00016039 | 0.00013908 | 0.00090638 | 0.00056266 | 0.00078192 | 0.00080197 | 0.00069541 | 3.3536e-05 | 2.0818e-05 | 2.8931e-05 | 2.9673e-05 | 2.573e-05
Po-215 |  | 0.00064601 | 0.0004782 | 0.00061322 | 0.00069673 | 0.00059309 | 0.00323 | 0.002391 | 0.0030661 | 0.0034837 | 0.0029655 | 0.00011951 | 8.8468e-05 | 0.00011345 | 0.0001289 | 0.00010972
Po-216 |  | 3.3084e-05 | 2.0549e-05 | 2.8543e-05 | 2.9221e-05 | 2.5357e-05 | 0.00016542 | 0.00010274 | 0.00014271 | 0.0001461 | 0.00012679 | 6.1206e-06 | 3.8016e-06 | 5.2804e-06 | 5.4058e-06 | 4.6911e-06
Po-218 | SE | 0 | 0 | 0 | 0 | 0 | 0 | 0 | 0 | 0 | 0 | 0 | 0 | 0 | 0 | 0
Pr-134 |  | 6.3545 | 4.9455 | 6.3742 | 6.7554 | 5.5461 | 31.7726 | 24.7276 | 31.8712 | 33.7772 | 27.7304 | 1.1756 | 0.91492 | 1.1792 | 1.2498 | 1.026
Pr-134m |  | 2.9709 | 2.2643 | 2.8255 | 3.0611 | 2.6047 | 14.8547 | 11.3214 | 14.1273 | 15.3054 | 13.0237 | 0.54962 | 0.41889 | 0.52271 | 0.5663 | 0.48188
Pr-135 |  | 1.4891 | 2.1571 | 2.1215 | 2.1337 | 2.038 | 7.4454 | 10.7856 | 10.6076 | 10.6687 | 10.1898 | 0.27548 | 0.39907 | 0.39248 | 0.39474 | 0.37702
Pr-136 |  | 3.2058 | 2.5999 | 3.1418 | 3.4468 | 3.1229 | 16.0289 | 12.9997 | 15.7089 | 17.2338 | 15.6144 | 0.59307 | 0.48099 | 0.58123 | 0.63765 | 0.57773
Pr-137 |  | 0.44569 | 1.0545 | 0.81714 | 0.84356 | 0.90355 | 2.2285 | 5.2724 | 4.0857 | 4.2178 | 4.5177 | 0.082453 | 0.19508 | 0.15117 | 0.15606 | 0.16716
Pr-138 |  | 0.1605 | 0.3543 | 0.27823 | 0.28726 | 0.30574 | 0.8025 | 1.7715 | 1.3911 | 1.4363 | 1.5287 | 0.029693 | 0.065546 | 0.051472 | 0.053144 | 0.056562
Pr-138m |  | 5.2505 | 4.4973 | 5.4005 | 5.5286 | 4.8734 | 26.2527 | 22.4864 | 27.0024 | 27.6429 | 24.3669 | 0.97135 | 0.832 | 0.99909 | 1.0228 | 0.90157
Pr-139 |  | 0.34748 | 1.1466 | 0.81077 | 0.83543 | 0.93605 | 1.7374 | 5.7328 | 4.0539 | 4.1771 | 4.6802 | 0.064283 | 0.21211 | 0.14999 | 0.15455 | 0.17317
Pr-140 |  | 0.1844 | 0.61144 | 0.43187 | 0.44532 | 0.499 | 0.92202 | 3.0572 | 2.1594 | 2.2266 | 2.495 | 0.034115 | 0.11312 | 0.079897 | 0.082384 | 0.092315
Pr-142 |  | 0.059688 | 0.039395 | 0.051178 | 0.053568 | 0.045054 | 0.29844 | 0.19698 | 0.25589 | 0.26784 | 0.22527 | 0.011042 | 0.0072881 | 0.0094679 | 0.0099101 | 0.008335
Pr-142m |  | 0.0065116 | 0.042081 | 0.019956 | 0.019267 | 0.021267 | 0.032558 | 0.2104 | 0.099781 | 0.096336 | 0.10633 | 0.0012046 | 0.0077849 | 0.0036919 | 0.0035644 | 0.0039343
Pr-143 |  | 2.0251e-08 | 1.2789e-08 | 1.7879e-08 | 1.875e-08 | 1.5538e-08 | 1.0126e-07 | 6.3944e-08 | 8.9394e-08 | 9.375e-08 | 7.7692e-08 | 3.7465e-09 | 2.3659e-09 | 3.3076e-09 | 3.4687e-09 | 2.8746e-09
Pr-144 |  | 0.03834 | 0.024689 | 0.033314 | 0.034918 | 0.029124 | 0.1917 | 0.12345 | 0.16657 | 0.17459 | 0.14562 | 0.0070929 | 0.0045675 | 0.006163 | 0.0064599 | 0.005388
Pr-144m |  | 0.16959 | 0.64044 | 0.41964 | 0.41646 | 0.45884 | 0.84793 | 3.2022 | 2.0982 | 2.0823 | 2.2942 | 0.031373 | 0.11848 | 0.077633 | 0.077045 | 0.084886
Pr-145 |  | 0.042313 | 0.040221 | 0.046202 | 0.045423 | 0.040949 | 0.21157 | 0.20111 | 0.23101 | 0.22711 | 0.20474 | 0.007828 | 0.0074409 | 0.0085474 | 0.0084032 | 0.0075755
Pr-146 |  | 1.7579 | 1.1903 | 1.5785 | 1.7151 | 1.4772 | 8.7893 | 5.9514 | 7.8923 | 8.5755 | 7.3861 | 0.32521 | 0.2202 | 0.29201 | 0.31729 | 0.27329
Pr-147 |  | 1.7728 | 2.6753 | 2.5994 | 2.5019 | 2.3843 | 8.8642 | 13.3767 | 12.997 | 12.5096 | 11.9215 | 0.32797 | 0.49494 | 0.48089 | 0.46285 | 0.4411
Pr-148 |  | 2.1167 | 1.5655 | 2.0921 | 2.185 | 1.7944 | 10.5836 | 7.8276 | 10.4605 | 10.9249 | 8.9722 | 0.39159 | 0.28962 | 0.38704 | 0.40422 | 0.33197
Pr-148m |  | 3.1257 | 2.3436 | 3.1353 | 3.3952 | 2.7669 | 15.6284 | 11.7182 | 15.6767 | 16.9762 | 13.8347 | 0.57825 | 0.43357 | 0.58004 | 0.62812 | 0.51188
Pt-184 |  | 4.557 | 8.3006 | 7.4031 | 6.3787 | 6.2802 | 22.7848 | 41.5029 | 37.0157 | 31.8937 | 31.4008 | 0.84304 | 1.5356 | 1.3696 | 1.1801 | 1.1618
Pt-186 |  | 2.6489 | 3.9684 | 3.7282 | 3.3298 | 3.1764 | 13.2447 | 19.8421 | 18.6408 | 16.6491 | 15.8821 | 0.49005 | 0.73416 | 0.68971 | 0.61602 | 0.58764
Pt-187 |  | 2.8258 | 5.1341 | 4.5616 | 3.9114 | 3.8738 | 14.1292 | 25.6706 | 22.8079 | 19.5571 | 19.3689 | 0.52278 | 0.94981 | 0.84389 | 0.72361 | 0.71665
Pt-188 |  | 1.7679 | 3.7938 | 3.2135 | 2.6773 | 2.6781 | 8.8395 | 18.9688 | 16.0676 | 13.3866 | 13.3907 | 0.32706 | 0.70184 | 0.5945 | 0.49531 | 0.49546
Pt-189 |  | 2.5593 | 4.9224 | 4.2141 | 3.5957 | 3.6355 | 12.7964 | 24.6118 | 21.0706 | 17.9785 | 18.1774 | 0.47347 | 0.91064 | 0.77961 | 0.6652 | 0.67256
Pt-190 |  | 0 | 0 | 0 | 0 | 0 | 0 | 0 | 0 | 0 | 0 | 0 | 0 | 0 | 0 | 0
Pt-191 |  | 2.1459 | 4.4715 | 3.748 | 3.1289 | 3.2542 | 10.7294 | 22.3574 | 18.7402 | 15.6444 | 16.2708 | 0.39699 | 0.82722 | 0.69339 | 0.57884 | 0.60202
Pt-193 |  | 0.15624 | 0.93314 | 0.43919 | 0.42616 | 0.45497 | 0.78118 | 4.6657 | 2.1959 | 2.1308 | 2.2748 | 0.028904 | 0.17263 | 0.08125 | 0.07884 | 0.084169
Pt-193m |  | 0.29824 | 1.3082 | 0.7344 | 0.65101 | 0.70747 | 1.4912 | 6.5412 | 3.672 | 3.2551 | 3.5374 | 0.055173 | 0.24202 | 0.13586 | 0.12044 | 0.13088
Pt-195m |  | 1.197 | 3.882 | 2.6153 | 2.195 | 2.3451 | 5.9852 | 19.4098 | 13.0766 | 10.9751 | 11.7253 | 0.22145 | 0.71816 | 0.48384 | 0.40608 | 0.43384
Pt-197 |  | 0.36342 | 1.1001 | 0.74602 | 0.62873 | 0.65517 | 1.8171 | 5.5004 | 3.7301 | 3.1437 | 3.2758 | 0.067234 | 0.20351 | 0.13801 | 0.11632 | 0.12121
Pt-197m |  | 0.8957 | 2.6113 | 1.7586 | 1.5279 | 1.585 | 4.4785 | 13.0563 | 8.793 | 7.6393 | 7.925 | 0.1657 | 0.48308 | 0.32534 | 0.28265 | 0.29322
Pt-199 |  | 0.73139 | 0.72853 | 0.82377 | 0.84766 | 0.75272 | 3.657 | 3.6427 | 4.1188 | 4.2383 | 3.7636 | 0.13531 | 0.13478 | 0.1524 | 0.15682 | 0.13925
Pt-200 |  | 0.67099 | 1.677 | 1.2748 | 1.0698 | 1.0968 | 3.3549 | 8.3851 | 6.3742 | 5.3492 | 5.4842 | 0.12413 | 0.31025 | 0.23585 | 0.19792 | 0.20292
Pt-202 |  | 0 | 0 | 0 | 0 | 0 | 0 | 0 | 0 | 0 | 0 | 0 | 0 | 0 | 0 | 0
Pu-232 |  | 0.79534 | 1.765 | 1.4381 | 1.4753 | 1.1736 | 3.9767 | 8.825 | 7.1905 | 7.3763 | 5.8679 | 0.14714 | 0.32652 | 0.26605 | 0.27292 | 0.21711
Pu-234 |  | 0.89679 | 2.0692 | 1.6327 | 1.6929 | 1.3473 | 4.484 | 10.3459 | 8.1636 | 8.4644 | 6.7364 | 0.16591 | 0.3828 | 0.30205 | 0.31318 | 0.24925
Pu-235 |  | 1.1933 | 2.86 | 2.1749 | 2.2786 | 1.8174 | 5.9667 | 14.2999 | 10.8744 | 11.393 | 9.087 | 0.22077 | 0.5291 | 0.40235 | 0.42154 | 0.33622
Pu-236 |  | 0.092935 | 0.38758 | 0.18909 | 0.24243 | 0.1874 | 0.46467 | 1.9379 | 0.94543 | 1.2122 | 0.93702 | 0.017193 | 0.071702 | 0.034981 | 0.04485 | 0.03467
Pu-237 |  | 0.80156 | 2.1654 | 1.5082 | 1.6208 | 1.3035 | 4.0078 | 10.8272 | 7.541 | 8.1041 | 6.5174 | 0.14829 | 0.40061 | 0.27902 | 0.29985 | 0.24114
Pu-238 |  | 0.085773 | 0.35827 | 0.17452 | 0.2238 | 0.17302 | 0.42886 | 1.7914 | 0.8726 | 1.119 | 0.8651 | 0.015868 | 0.06628 | 0.032286 | 0.041403 | 0.032009
Pu-239 |  | 0.046088 | 0.21308 | 0.10338 | 0.12277 | 0.10438 | 0.23044 | 1.0654 | 0.5169 | 0.61383 | 0.52191 | 0.0085263 | 0.03942 | 0.019125 | 0.022712 | 0.019311
Pu-240 |  | 0.080673 | 0.33683 | 0.16416 | 0.21052 | 0.16274 | 0.40337 | 1.6842 | 0.82078 | 1.0526 | 0.81372 | 0.014925 | 0.062314 | 0.030369 | 0.038946 | 0.030108
Pu-241 |  | 2.6087e-05 | 7.0441e-05 | 4.8883e-05 | 5.1448e-05 | 4.222e-05 | 0.00013044 | 0.0003522 | 0.00024441 | 0.00025724 | 0.0002111 | 4.8261e-06 | 1.3032e-05 | 9.0433e-06 | 9.5178e-06 | 7.8107e-06
Pu-242 |  | 0.069254 | 0.28885 | 0.14079 | 0.18055 | 0.13959 | 0.34627 | 1.4442 | 0.70397 | 0.90274 | 0.69793 | 0.012812 | 0.053437 | 0.026047 | 0.033401 | 0.025823
Pu-243 |  | 0.32819 | 0.73862 | 0.59724 | 0.55814 | 0.51143 | 1.6409 | 3.6931 | 2.9862 | 2.7907 | 2.5571 | 0.060714 | 0.13665 | 0.11049 | 0.10326 | 0.094614
Pu-244 |  | 0.089511 | 0.26325 | 0.14791 | 0.18171 | 0.1429 | 0.44755 | 1.3163 | 0.73955 | 0.90856 | 0.71451 | 0.016559 | 0.048702 | 0.027363 | 0.033617 | 0.026437
Pu-245 |  | 1.4956 | 1.683 | 1.8155 | 1.9258 | 1.5501 | 7.4778 | 8.4148 | 9.0777 | 9.6292 | 7.7504 | 0.27668 | 0.31135 | 0.33587 | 0.35628 | 0.28677
Pu-246 |  | 1.4066 | 2.8626 | 2.4238 | 2.4727 | 2.022 | 7.0332 | 14.3131 | 12.1191 | 12.3635 | 10.1098 | 0.26023 | 0.52958 | 0.44841 | 0.45745 | 0.37406
Ra-219 |  | 0.94328 | 1.1194 | 1.2127 | 1.2068 | 0.99969 | 4.7164 | 5.597 | 6.0634 | 6.0341 | 4.9985 | 0.17451 | 0.20709 | 0.22435 | 0.22326 | 0.18494
Ra-220 |  | 0.016268 | 0.011903 | 0.015301 | 0.017614 | 0.015651 | 0.081341 | 0.059517 | 0.076505 | 0.088072 | 0.078253 | 0.0030096 | 0.0022021 | 0.0028307 | 0.0032587 | 0.0028954
Ra-221 |  | 0.49618 | 1.2349 | 0.88193 | 0.84952 | 0.74042 | 2.4809 | 6.1744 | 4.4096 | 4.2476 | 3.7021 | 0.091793 | 0.22845 | 0.16316 | 0.15716 | 0.13698
Ra-222 |  | 0.044268 | 0.039288 | 0.049804 | 0.05302 | 0.041445 | 0.22134 | 0.19644 | 0.24902 | 0.2651 | 0.20723 | 0.0081896 | 0.0072682 | 0.0092137 | 0.0098088 | 0.0076673
Ra-223 |  | 1.2264 | 2.1738 | 1.928 | 1.7608 | 1.5941 | 6.1318 | 10.8688 | 9.6398 | 8.8042 | 7.9706 | 0.22688 | 0.40215 | 0.35667 | 0.32576 | 0.29491
Ra-224 |  | 0.07116 | 0.07155 | 0.083519 | 0.083773 | 0.069642 | 0.3558 | 0.35775 | 0.41759 | 0.41886 | 0.34821 | 0.013165 | 0.013237 | 0.015451 | 0.015498 | 0.012884
Ra-225 | SE | 0.96929 | 0.86271 | 0.54346 | 0.57336 | 0.52008 | 4.8465 | 4.3135 | 2.7173 | 2.8668 | 2.6004 | 0.17932 | 0.1596 | 0.10054 | 0.10607 | 0.096215
Ra-226 | Y | 0.05894 | 1.1714 | 1.5218 | 1.495 | 1.5831 | 0.2947 | 5.8569 | 7.609 | 7.4748 | 7.9153 | 0.010904 | 0.21671 | 0.28153 | 0.27657 | 0.29286
Ra-227 |  | 0.92469 | 2.5583 | 1.725 | 1.9225 | 1.6511 | 4.6234 | 12.7916 | 8.625 | 9.6127 | 8.2557 | 0.17107 | 0.47329 | 0.31912 | 0.35567 | 0.30546
Ra-228 |  | 0.13454 | 1.2336 | 1.5465 | 1.4938 | 1.4248 | 0.67272 | 6.168 | 7.7323 | 7.4692 | 7.1239 | 0.024891 | 0.22822 | 0.28609 | 0.27636 | 0.26358
Ra-230 |  | 0.60159 | 1.1043 | 0.9528 | 0.90648 | 0.80223 | 3.0079 | 5.5217 | 4.764 | 4.5324 | 4.0111 | 0.11129 | 0.2043 | 0.17627 | 0.1677 | 0.14841
Rb-77 |  | 1.8263 | 2.0895 | 2.3348 | 2.0711 | 1.8793 | 9.1315 | 10.4476 | 11.6742 | 10.3556 | 9.3965 | 0.33787 | 0.38656 | 0.43194 | 0.38316 | 0.34767
Rb-78 |  | 3.1988 | 2.2201 | 2.7417 | 2.9425 | 2.5617 | 15.994 | 11.1003 | 13.7087 | 14.7124 | 12.8085 | 0.59178 | 0.41071 | 0.50722 | 0.54436 | 0.47391
Rb-78m |  | 4.0206 | 2.8304 | 3.706 | 3.9544 | 3.3472 | 20.1031 | 14.1519 | 18.5298 | 19.7721 | 16.7362 | 0.74381 | 0.52362 | 0.6856 | 0.73157 | 0.61924
Rb-79 |  | 2.35 | 2.7685 | 2.9138 | 2.8831 | 2.3671 | 11.7499 | 13.8423 | 14.5688 | 14.4153 | 11.8355 | 0.43475 | 0.51216 | 0.53905 | 0.53337 | 0.43791
Rb-80 |  | 0.46599 | 0.33779 | 0.44287 | 0.48331 | 0.37591 | 2.33 | 1.6889 | 2.2143 | 2.4165 | 1.8795 | 0.086209 | 0.062491 | 0.081931 | 0.089412 | 0.069543
Rb-81 |  | 0.99633 | 1.6938 | 1.1837 | 1.286 | 1.0813 | 4.9817 | 8.4688 | 5.9183 | 6.4302 | 5.4067 | 0.18432 | 0.31335 | 0.21898 | 0.23792 | 0.20005
Rb-81m |  | 0.39912 | 1.3072 | 0.65879 | 0.70294 | 0.53129 | 1.9956 | 6.5362 | 3.294 | 3.5147 | 2.6564 | 0.073838 | 0.24184 | 0.12188 | 0.13004 | 0.098288
Rb-82 |  | 0.29732 | 0.24844 | 0.27475 | 0.28446 | 0.24081 | 1.4866 | 1.2422 | 1.3738 | 1.4223 | 1.2041 | 0.055004 | 0.045961 | 0.050829 | 0.052625 | 0.044551
Rb-82m |  | 5.7433 | 4.8904 | 5.4945 | 5.7547 | 4.8308 | 28.7164 | 24.4519 | 27.4725 | 28.7733 | 24.1541 | 1.0625 | 0.90472 | 1.0165 | 1.0646 | 0.8937
Rb-83 |  | 1.8812 | 2.6981 | 2.1002 | 2.3343 | 2.0401 | 9.4061 | 13.4904 | 10.5011 | 11.6713 | 10.2006 | 0.34803 | 0.49914 | 0.38854 | 0.43184 | 0.37742
Rb-84 |  | 1.4882 | 1.9135 | 1.5666 | 1.5824 | 1.3438 | 7.4411 | 9.5677 | 7.8331 | 7.912 | 6.7188 | 0.27532 | 0.35401 | 0.28982 | 0.29275 | 0.24859
Rb-84m |  | 2.0885 | 2.0744 | 2.3126 | 2.4348 | 1.998 | 10.4423 | 10.3719 | 11.5629 | 12.1741 | 9.9902 | 0.38637 | 0.38376 | 0.42783 | 0.45044 | 0.36964
Rb-86 |  | 0.14107 | 0.097002 | 0.12974 | 0.12498 | 0.10894 | 0.70533 | 0.48501 | 0.6487 | 0.62492 | 0.54469 | 0.026097 | 0.017945 | 0.024002 | 0.023122 | 0.020154
Rb-86m |  | 1.5707 | 1.0896 | 1.4556 | 1.661 | 1.4349 | 7.8536 | 5.448 | 7.2779 | 8.305 | 7.1747 | 0.29058 | 0.20157 | 0.26928 | 0.30729 | 0.26547
Rb-87 |  | 0 | 0 | 0 | 0 | 0 | 0 | 0 | 0 | 0 | 0 | 0 | 0 | 0 | 0 | 0
Rb-88 |  | 0.67528 | 0.42871 | 0.56549 | 0.5737 | 0.50508 | 3.3764 | 2.1435 | 2.8274 | 2.8685 | 2.5254 | 0.12493 | 0.079311 | 0.10462 | 0.10613 | 0.09344
Rb-89 |  | 2.7439 | 1.8496 | 2.4578 | 2.4253 | 2.1044 | 13.7196 | 9.2479 | 12.2889 | 12.1263 | 10.5218 | 0.50763 | 0.34217 | 0.45469 | 0.44867 | 0.38931
Rb-90 |  | 1.6174 | 0.97497 | 1.2901 | 1.3038 | 1.1478 | 8.0871 | 4.8748 | 6.4506 | 6.5189 | 5.7388 | 0.29922 | 0.18037 | 0.23867 | 0.2412 | 0.21234
Rb-90m |  | 3.5638 | 2.2642 | 3.0057 | 3.0469 | 2.6569 | 17.8189 | 11.321 | 15.0287 | 15.2343 | 13.2843 | 0.6593 | 0.41888 | 0.55606 | 0.56367 | 0.49152
Re-178 |  | 2.8538 | 3.9091 | 3.8109 | 3.4319 | 3.2086 | 14.2691 | 19.5454 | 19.0545 | 17.1596 | 16.043 | 0.52796 | 0.72318 | 0.70502 | 0.63491 | 0.59359
Re-179 |  | 3.6597 | 4.6304 | 4.6866 | 4.4238 | 4.0744 | 18.2987 | 23.1518 | 23.433 | 22.1192 | 20.3721 | 0.67705 | 0.85662 | 0.86702 | 0.81841 | 0.75377
Re-180 |  | 2.973 | 4.166 | 3.9549 | 3.4779 | 3.3559 | 14.8652 | 20.8302 | 19.7747 | 17.3897 | 16.7796 | 0.55001 | 0.77072 | 0.73167 | 0.64342 | 0.62085
Re-181 |  | 3.3442 | 4.904 | 4.6438 | 4.2238 | 3.95 | 16.7209 | 24.5198 | 23.2188 | 21.1191 | 19.75 | 0.61867 | 0.90723 | 0.85909 | 0.78141 | 0.73075
Re-182 |  | 6.2938 | 9.2848 | 9.1737 | 8.0106 | 7.5007 | 31.4689 | 46.4238 | 45.8687 | 40.0528 | 37.5036 | 1.1643 | 1.7177 | 1.6971 | 1.482 | 1.3876
Re-182m |  | 3.0774 | 4.9088 | 4.5914 | 3.8193 | 3.8177 | 15.387 | 24.5442 | 22.9571 | 19.0964 | 19.0887 | 0.56932 | 0.90814 | 0.84941 | 0.70657 | 0.70628
Re-183 |  | 1.8197 | 4.4991 | 3.5565 | 2.8667 | 2.9742 | 9.0984 | 22.4957 | 17.7826 | 14.3336 | 14.871 | 0.33664 | 0.83234 | 0.65796 | 0.53034 | 0.55023
Re-184 |  | 2.6578 | 3.7046 | 3.549 | 3.1143 | 3.0126 | 13.2892 | 18.5232 | 17.7452 | 15.5713 | 15.063 | 0.4917 | 0.68536 | 0.65657 | 0.57614 | 0.55733
Re-184m |  | 2.0585 | 3.946 | 3.3657 | 2.9336 | 2.8686 | 10.2926 | 19.7301 | 16.8284 | 14.668 | 14.3432 | 0.38083 | 0.73001 | 0.62265 | 0.54272 | 0.5307
Re-186 |  | 0.20589 | 0.46565 | 0.4102 | 0.34071 | 0.33221 | 1.0295 | 2.3283 | 2.051 | 1.7035 | 1.6611 | 0.03809 | 0.086146 | 0.075888 | 0.06303 | 0.061459
Re-186m |  | 0.54351 | 2.6806 | 1.4384 | 1.3094 | 1.4232 | 2.7175 | 13.4031 | 7.1921 | 6.547 | 7.1159 | 0.10055 | 0.49592 | 0.26611 | 0.24224 | 0.26329
Re-187 |  | 0 | 0 | 0 | 0 | 0 | 0 | 0 | 0 | 0 | 0 | 0 | 0 | 0 | 0 | 0
Re-188 |  | 0.33533 | 0.46177 | 0.48318 | 0.4295 | 0.39305 | 1.6767 | 2.3089 | 2.4159 | 2.1475 | 1.9652 | 0.062036 | 0.085428 | 0.089389 | 0.079458 | 0.072713
Re-188m |  | 1.0131 | 3.0913 | 2.2233 | 1.8083 | 1.9514 | 5.0657 | 15.4567 | 11.1167 | 9.0416 | 9.757 | 0.18743 | 0.5719 | 0.41132 | 0.33454 | 0.36101
Re-189 |  | 0.37763 | 0.57464 | 0.56015 | 0.51687 | 0.46153 | 1.8882 | 2.8732 | 2.8008 | 2.5843 | 2.3077 | 0.069862 | 0.10631 | 0.10363 | 0.09562 | 0.085384
Re-190 |  | 4.426 | 3.7471 | 4.7838 | 4.9017 | 4.0377 | 22.13 | 18.7353 | 23.9192 | 24.5087 | 20.1884 | 0.81881 | 0.6932 | 0.88501 | 0.90682 | 0.74697
Re-190m |  | 3.4165 | 3.7828 | 4.1497 | 4.0968 | 3.5752 | 17.0823 | 18.914 | 20.7487 | 20.4838 | 17.8762 | 0.63205 | 0.69982 | 0.7677 | 0.7579 | 0.66142
Rh-100 |  | 4.1939 | 3.803 | 4.0671 | 4.6901 | 3.9832 | 20.9697 | 19.0152 | 20.3357 | 23.4505 | 19.9161 | 0.77588 | 0.70356 | 0.75242 | 0.86767 | 0.73689
Rh-100m |  | 0.59266 | 1.847 | 1.1149 | 1.5092 | 1.2949 | 2.9633 | 9.2349 | 5.5746 | 7.5458 | 6.4744 | 0.10964 | 0.34169 | 0.20626 | 0.27919 | 0.23955
Rh-101 |  | 2.1113 | 3.5874 | 3.6143 | 3.7745 | 2.9013 | 10.5567 | 17.937 | 18.0716 | 18.8723 | 14.5067 | 0.3906 | 0.66367 | 0.66865 | 0.69827 | 0.53675
Rh-101m |  | 1.6746 | 2.3517 | 2.1309 | 2.6089 | 2.0211 | 8.3728 | 11.7584 | 10.6543 | 13.0447 | 10.1057 | 0.30979 | 0.43506 | 0.39421 | 0.48265 | 0.37391
Rh-102 |  | 1.2162 | 1.4977 | 1.3495 | 1.7183 | 1.4346 | 6.0808 | 7.4884 | 6.7473 | 8.5913 | 7.1728 | 0.22499 | 0.27707 | 0.24965 | 0.31788 | 0.26539
Rh-102m |  | 5.4522 | 4.7369 | 5.3714 | 6.1368 | 5.0665 | 27.2608 | 23.6845 | 26.8568 | 30.6842 | 25.3325 | 1.0086 | 0.87633 | 0.9937 | 1.1353 | 0.9373
Rh-103m |  | 0.046663 | 0.19772 | 0.10308 | 0.13832 | 0.12112 | 0.23332 | 0.98859 | 0.51541 | 0.69161 | 0.6056 | 0.0086327 | 0.036578 | 0.01907 | 0.02559 | 0.022407
Rh-104 |  | 0.035435 | 0.028974 | 0.034428 | 0.040363 | 0.034379 | 0.17717 | 0.14487 | 0.17214 | 0.20182 | 0.1719 | 0.0065555 | 0.0053601 | 0.0063692 | 0.0074672 | 0.0063601
Rh-104m |  | 0.71268 | 1.8751 | 1.3342 | 1.4104 | 1.2186 | 3.5634 | 9.3755 | 6.671 | 7.0519 | 6.0929 | 0.13185 | 0.34689 | 0.24683 | 0.26092 | 0.22544
Rh-105 |  | 0.37003 | 0.30287 | 0.40687 | 0.43868 | 0.33965 | 1.8502 | 1.5143 | 2.0344 | 2.1934 | 1.6982 | 0.068456 | 0.05603 | 0.075271 | 0.081156 | 0.062835
Rh-106 |  | 0.5472 | 0.37285 | 0.50359 | 0.56996 | 0.49824 | 2.736 | 1.8643 | 2.5179 | 2.8498 | 2.4912 | 0.10123 | 0.068977 | 0.093164 | 0.10544 | 0.092175
Rh-106m |  | 6.067 | 4.1108 | 5.5456 | 5.9589 | 5.1212 | 30.3351 | 20.554 | 27.728 | 29.7945 | 25.6058 | 1.1224 | 0.7605 | 1.0259 | 1.1024 | 0.94741
Rh-107 |  | 1.4671 | 1.172 | 1.5669 | 1.6899 | 1.3277 | 7.3357 | 5.8599 | 7.8343 | 8.4494 | 6.6383 | 0.27142 | 0.21682 | 0.28987 | 0.31263 | 0.24562
Rh-108 |  | 1.0234 | 0.71752 | 0.95445 | 1.0846 | 0.90226 | 5.1171 | 3.5876 | 4.7722 | 5.4229 | 4.5113 | 0.18933 | 0.13274 | 0.17657 | 0.20065 | 0.16692
Rh-109 |  | 1.5054 | 1.4048 | 1.7427 | 1.8569 | 1.4838 | 7.5269 | 7.0238 | 8.7137 | 9.2843 | 7.4191 | 0.27849 | 0.25988 | 0.32241 | 0.34352 | 0.27451
Rh-94 |  | 3.8094 | 2.6107 | 3.4727 | 3.5503 | 3.0102 | 19.0472 | 13.0535 | 17.3635 | 17.7514 | 15.0512 | 0.70475 | 0.48298 | 0.64245 | 0.6568 | 0.55689
Rh-95 |  | 2.5994 | 2.0294 | 2.4237 | 2.5327 | 2.1433 | 12.9968 | 10.1468 | 12.1183 | 12.6633 | 10.7165 | 0.48088 | 0.37543 | 0.44838 | 0.46854 | 0.39651
Rh-95m |  | 1.6026 | 1.1797 | 1.4757 | 1.6975 | 1.4883 | 8.0131 | 5.8983 | 7.3787 | 8.4874 | 7.4415 | 0.29649 | 0.21824 | 0.27301 | 0.31403 | 0.27533
Rh-96 |  | 6.3436 | 4.4544 | 5.8084 | 6.1965 | 5.0486 | 31.7181 | 22.2721 | 29.042 | 30.9824 | 25.2431 | 1.1736 | 0.82407 | 1.0746 | 1.1463 | 0.934
Rh-96m |  | 1.4904 | 1.4269 | 1.4637 | 1.636 | 1.3924 | 7.452 | 7.1346 | 7.3183 | 8.1798 | 6.9621 | 0.27573 | 0.26398 | 0.27078 | 0.30265 | 0.2576
Rh-97 |  | 2.1391 | 1.9176 | 2.1163 | 2.4446 | 2.0008 | 10.6955 | 9.5881 | 10.5815 | 12.223 | 10.0039 | 0.39573 | 0.35476 | 0.39152 | 0.45225 | 0.37014
Rh-97m |  | 3.1417 | 3.2161 | 3.4197 | 3.7215 | 3.0502 | 15.7087 | 16.0805 | 17.0983 | 18.6076 | 15.251 | 0.58122 | 0.59498 | 0.63264 | 0.68848 | 0.56429
Rh-98 |  | 1.8417 | 1.3327 | 1.7315 | 1.8875 | 1.4732 | 9.2087 | 6.6636 | 8.6577 | 9.4373 | 7.366 | 0.34072 | 0.24655 | 0.32033 | 0.34918 | 0.27254
Rh-99 |  | 2.3454 | 3.3814 | 3.0122 | 3.6019 | 2.9307 | 11.727 | 16.907 | 15.0611 | 18.0097 | 14.6534 | 0.4339 | 0.62556 | 0.55726 | 0.66636 | 0.54218
Rh-99m |  | 2.0536 | 2.5348 | 2.41 | 2.8991 | 2.2597 | 10.2682 | 12.674 | 12.0501 | 14.4956 | 11.2985 | 0.37992 | 0.46894 | 0.44585 | 0.53634 | 0.41804
Rn-207 |  | 2.9848 | 3.3077 | 3.5255 | 3.4634 | 2.9748 | 14.9238 | 16.5384 | 17.6274 | 17.3171 | 14.8741 | 0.55218 | 0.61192 | 0.65221 | 0.64073 | 0.55034
Rn-209 |  | 3.3378 | 3.722 | 3.896 | 3.803 | 3.3206 | 16.689 | 18.6098 | 19.4798 | 19.0152 | 16.6029 | 0.61749 | 0.68856 | 0.72075 | 0.70356 | 0.61431
Rn-210 |  | 0.2261 | 0.30362 | 0.28801 | 0.27741 | 0.24833 | 1.1305 | 1.5181 | 1.44 | 1.387 | 1.2416 | 0.041828 | 0.056171 | 0.053281 | 0.05132 | 0.04594
Rn-211 |  | 4.3409 | 4.4973 | 4.8241 | 4.7146 | 4.0921 | 21.7043 | 22.4863 | 24.1206 | 23.5732 | 20.4607 | 0.80306 | 0.83199 | 0.89246 | 0.87221 | 0.75704
Rn-212 |  | 0.00081058 | 0.00054107 | 0.00074592 | 0.00079394 | 0.00062918 | 0.0040529 | 0.0027054 | 0.0037296 | 0.0039697 | 0.0031459 | 0.00014996 | 0.0001001 | 0.000138 | 0.00014688 | 0.0001164
Rn-215 |  | 0 | 0 | 0 | 0 | 0 | 0 | 0 | 0 | 0 | 0 | 0 | 0 | 0 | 0 | 0
Rn-216 |  | 0 | 0 | 0 | 0 | 0 | 0 | 0 | 0 | 0 | 0 | 0 | 0 | 0 | 0 | 0
Rn-217 |  | 0 | 0 | 0 | 0 | 0 | 0 | 0 | 0 | 0 | 0 | 0 | 0 | 0 | 0 | 0
Rn-218 | SE | 0.0019856 | 0.0013851 | 0.0018841 | 0.0020673 | 0.0016324 | 0.0099281 | 0.0069255 | 0.0094203 | 0.010337 | 0.0081618 | 0.00036734 | 0.00025624 | 0.00034855 | 0.00038246 | 0.00030198
Rn-219 |  | 0.92469 | 0.27459 | 0.32962 | 0.34491 | 0.28519 | 4.6234 | 1.373 | 1.6481 | 1.7245 | 1.4259 | 0.17107 | 0.050799 | 0.06098 | 0.063808 | 0.052759
Rn-220 |  | 0.0018415 | 1.3282 | 1.6153 | 1.651 | 1.9717 | 0.0092077 | 6.6412 | 8.0764 | 8.255 | 9.8584 | 0.00034069 | 0.24572 | 0.29883 | 0.30544 | 0.36476
Rn-222 | Y | 0.0012356 | 0.00087436 | 0.0011434 | 0.0013298 | 0.00124 | 0.006178 | 0.0043718 | 0.0057169 | 0.006649 | 0.0061999 | 0.00022859 | 0.00016176 | 0.00021152 | 0.00024601 | 0.0002294
Rn-223 |  | 1.3914 | 2.4045 | 1.9462 | 1.9684 | 1.6997 | 6.957 | 12.0224 | 9.7311 | 9.8422 | 8.4986 | 0.25741 | 0.44483 | 0.36005 | 0.36416 | 0.31445
Ru-103 |  | 1.5822 | 1.0968 | 1.4501 | 1.702 | 1.5765 | 7.9108 | 5.4839 | 7.2506 | 8.5102 | 7.8825 | 0.2927 | 0.2029 | 0.26827 | 0.31488 | 0.29165
Ru-105 |  | 2.1372 | 1.6956 | 2.1273 | 2.3194 | 1.907 | 10.6862 | 8.4781 | 10.6366 | 11.5968 | 9.5352 | 0.39539 | 0.31369 | 0.39355 | 0.42908 | 0.3528
Ru-106 |  | 0 | 0 | 0 | 0 | 0 | 0 | 0 | 0 | 0 | 0 | 0 | 0 | 0 | 0 | 0
Ru-107 |  | 0.8475 | 0.66543 | 0.87904 | 0.89627 | 0.73846 | 4.2375 | 3.3271 | 4.3952 | 4.4813 | 3.6923 | 0.15679 | 0.1231 | 0.16262 | 0.16581 | 0.13662
Ru-108 |  | 0.54618 | 0.6979 | 0.79791 | 0.74345 | 0.62713 | 2.7309 | 3.4895 | 3.9895 | 3.7172 | 3.1357 | 0.10104 | 0.12911 | 0.14761 | 0.13754 | 0.11602
Ru-92 |  | 5.5579 | 7.1005 | 7.3053 | 7.8044 | 6.1828 | 27.7895 | 35.5025 | 36.5266 | 39.0219 | 30.9139 | 1.0282 | 1.3136 | 1.3515 | 1.4438 | 1.1438
Ru-94 |  | 1.9846 | 2.5036 | 2.2768 | 2.8244 | 2.1539 | 9.9232 | 12.5178 | 11.384 | 14.122 | 10.7693 | 0.36716 | 0.46316 | 0.42121 | 0.52251 | 0.39846
Ru-95 |  | 2.8132 | 2.966 | 3.064 | 3.5534 | 2.765 | 14.0661 | 14.8298 | 15.3198 | 17.7672 | 13.8251 | 0.52045 | 0.5487 | 0.56683 | 0.65739 | 0.51153
Ru-97 |  | 1.7326 | 2.6637 | 2.4899 | 2.8431 | 2.1182 | 8.6628 | 13.3187 | 12.4497 | 14.2153 | 10.5909 | 0.32052 | 0.49279 | 0.46064 | 0.52597 | 0.39186
S-35 |  | 0 | 0 | 0 | 0 | 0 | 0 | 0 | 0 | 0 | 0 | 0 | 0 | 0 | 0 | 0
S-37 |  | 1.6028 | 0.94565 | 1.1947 | 1.1918 | 1.0672 | 8.0142 | 4.7283 | 5.9734 | 5.9589 | 5.3362 | 0.29652 | 0.17495 | 0.22102 | 0.22048 | 0.19744
S-38 |  | 1.4559 | 0.9054 | 1.1679 | 1.1918 | 1.0767 | 7.2796 | 4.527 | 5.8396 | 5.9591 | 5.3836 | 0.26935 | 0.1675 | 0.21606 | 0.22048 | 0.19919
Sb-111 |  | 2.1759 | 2.1576 | 2.5711 | 2.582 | 2.3346 | 10.8796 | 10.7878 | 12.8554 | 12.91 | 11.673 | 0.40254 | 0.39915 | 0.47565 | 0.47767 | 0.4319
Sb-113 |  | 1.8163 | 1.6769 | 1.8679 | 2.1636 | 2.0598 | 9.0816 | 8.3846 | 9.3397 | 10.818 | 10.2988 | 0.33602 | 0.31023 | 0.34557 | 0.40027 | 0.38106
Sb-114 |  | 2.495 | 1.9321 | 2.3829 | 2.4185 | 2.1226 | 12.475 | 9.6606 | 11.9144 | 12.0924 | 10.6128 | 0.46157 | 0.35744 | 0.44083 | 0.44742 | 0.39267
Sb-115 |  | 1.8066 | 1.9236 | 1.9264 | 2.3162 | 2.3141 | 9.033 | 9.6178 | 9.6322 | 11.5811 | 11.5706 | 0.33422 | 0.35586 | 0.35639 | 0.4285 | 0.42811
Sb-116 |  | 2.1639 | 1.9583 | 2.157 | 2.2265 | 2.0607 | 10.8195 | 9.7914 | 10.7848 | 11.1326 | 10.3036 | 0.40032 | 0.36228 | 0.39904 | 0.41191 | 0.38123
Sb-116m |  | 5.7739 | 5.6832 | 6.3202 | 6.5847 | 5.9797 | 28.8695 | 28.4158 | 31.601 | 32.9234 | 29.8986 | 1.0682 | 1.0514 | 1.1692 | 1.2182 | 1.1062
Sb-117 |  | 1.4656 | 2.5532 | 2.3236 | 2.349 | 2.3341 | 7.3282 | 12.7661 | 11.6179 | 11.7451 | 11.6705 | 0.27114 | 0.47234 | 0.42986 | 0.43457 | 0.43181
Sb-118 |  | 0.13292 | 0.36343 | 0.23335 | 0.28534 | 0.32089 | 0.66462 | 1.8171 | 1.1668 | 1.4267 | 1.6044 | 0.024591 | 0.067234 | 0.04317 | 0.052788 | 0.059364
Sb-118m |  | 5.4175 | 5.8653 | 6.0587 | 6.3444 | 5.9615 | 27.0873 | 29.3266 | 30.2937 | 31.722 | 29.8077 | 1.0022 | 1.0851 | 1.1209 | 1.1737 | 1.1029
Sb-119 |  | 0.32247 | 1.5476 | 0.82895 | 1.0747 | 1.2571 | 1.6124 | 7.7378 | 4.1448 | 5.3737 | 6.2855 | 0.059658 | 0.2863 | 0.15336 | 0.19883 | 0.23256
Sb-120 |  | 0.17804 | 0.7266 | 0.41023 | 0.52495 | 0.61809 | 0.89018 | 3.633 | 2.0512 | 2.6248 | 3.0905 | 0.032937 | 0.13442 | 0.075893 | 0.097116 | 0.11435
Sb-120m |  | 5.4125 | 6.0134 | 6.7481 | 6.4614 | 5.8603 | 27.0624 | 30.0669 | 33.7405 | 32.3071 | 29.3014 | 1.0013 | 1.1125 | 1.2484 | 1.1954 | 1.0842
Sb-122 |  | 1.2196 | 0.85541 | 1.1396 | 1.289 | 1.1045 | 6.0982 | 4.2771 | 5.6982 | 6.445 | 5.5226 | 0.22563 | 0.15825 | 0.21083 | 0.23847 | 0.20434
Sb-122m |  | 0.83722 | 2.3128 | 1.789 | 1.618 | 1.899 | 4.1861 | 11.5638 | 8.9451 | 8.0902 | 9.4949 | 0.15489 | 0.42786 | 0.33097 | 0.29934 | 0.35131
Sb-124 |  | 3.0327 | 2.0206 | 2.733 | 2.9415 | 2.4074 | 15.1636 | 10.103 | 13.6651 | 14.7077 | 12.037 | 0.56105 | 0.37381 | 0.50561 | 0.54419 | 0.44537
Sb-124m |  | 1.2137 | 0.92887 | 1.165 | 1.2987 | 1.0987 | 6.0685 | 4.6443 | 5.825 | 6.4936 | 5.4934 | 0.22453 | 0.17184 | 0.21553 | 0.24026 | 0.20326
Sb-124n |  | 0.022708 | 0.14673 | 0.069587 | 0.067194 | 0.07417 | 0.11354 | 0.73364 | 0.34794 | 0.33597 | 0.37085 | 0.0042009 | 0.027145 | 0.012874 | 0.012431 | 0.013721
Sb-125 |  | 1.5517 | 1.8299 | 1.824 | 2.0604 | 1.9077 | 7.7584 | 9.1496 | 9.1201 | 10.3022 | 9.5387 | 0.28706 | 0.33853 | 0.33745 | 0.38118 | 0.35293
Sb-126 |  | 6.9924 | 4.6995 | 6.4405 | 6.9399 | 5.5717 | 34.9619 | 23.4976 | 32.2026 | 34.6994 | 27.8585 | 1.2936 | 0.86941 | 1.1915 | 1.2839 | 1.0308
Sb-126m |  | 4.1798 | 2.857 | 3.8727 | 4.2292 | 3.366 | 20.8989 | 14.2848 | 19.3635 | 21.146 | 16.83 | 0.77326 | 0.52854 | 0.71645 | 0.7824 | 0.62271
Sb-127 |  | 1.9464 | 1.3816 | 1.8283 | 1.9949 | 1.6886 | 9.732 | 6.9079 | 9.1413 | 9.9747 | 8.443 | 0.36008 | 0.25559 | 0.33823 | 0.36906 | 0.31239
Sb-128 |  | 7.6887 | 5.2125 | 7.1679 | 7.6376 | 6.2663 | 38.4433 | 26.0625 | 35.8393 | 38.188 | 31.3315 | 1.4224 | 0.96431 | 1.3261 | 1.413 | 1.1593
Sb-128m |  | 4.9612 | 3.4003 | 4.6806 | 4.9324 | 4.0289 | 24.8058 | 17.0016 | 23.403 | 24.6622 | 20.1443 | 0.91781 | 0.62906 | 0.86591 | 0.9125 | 0.74534
Sb-129 |  | 2.7235 | 1.8038 | 2.45 | 2.5273 | 2.1676 | 13.6175 | 9.0188 | 12.2502 | 12.6364 | 10.838 | 0.50385 | 0.33369 | 0.45326 | 0.46755 | 0.40101
Sb-130 |  | 7.9486 | 5.7787 | 7.7785 | 7.9526 | 6.6727 | 39.7432 | 28.8937 | 38.8926 | 39.7628 | 33.3635 | 1.4705 | 1.0691 | 1.439 | 1.4712 | 1.2345
Sb-130m |  | 5.7031 | 3.9575 | 5.3566 | 5.3695 | 4.599 | 28.5157 | 19.7874 | 26.7828 | 26.8477 | 22.995 | 1.0551 | 0.73213 | 0.99096 | 0.99336 | 0.85082
Sb-131 |  | 3.344 | 2.273 | 3.0501 | 3.1035 | 2.625 | 16.7198 | 11.365 | 15.2507 | 15.5173 | 13.1248 | 0.61863 | 0.42051 | 0.56427 | 0.57414 | 0.48562
Sb-133 |  | 3.5416 | 2.365 | 3.1502 | 3.1822 | 2.7394 | 17.7078 | 11.8249 | 15.751 | 15.9109 | 13.6971 | 0.65519 | 0.43752 | 0.58279 | 0.5887 | 0.50679
Sc-42m |  | 4.7415 | 3.2757 | 4.3278 | 4.5552 | 3.8643 | 23.7077 | 16.3787 | 21.639 | 22.7759 | 19.3215 | 0.87719 | 0.60601 | 0.80064 | 0.84271 | 0.71489
Sc-43 |  | 0.35404 | 0.29182 | 0.36092 | 0.39911 | 0.31476 | 1.7702 | 1.4591 | 1.8046 | 1.9956 | 1.5738 | 0.065497 | 0.053987 | 0.066771 | 0.073836 | 0.058231
Sc-44 |  | 1.6054 | 1.1284 | 1.4963 | 1.4486 | 1.2556 | 8.027 | 5.6421 | 7.4813 | 7.243 | 6.2779 | 0.297 | 0.20876 | 0.27681 | 0.26799 | 0.23228
Sc-44m |  | 1.4427 | 1.1429 | 1.507 | 1.5845 | 1.3027 | 7.2135 | 5.7147 | 7.5352 | 7.9224 | 6.5134 | 0.2669 | 0.21144 | 0.2788 | 0.29313 | 0.241
Sc-46 |  | 3.3154 | 2.2048 | 2.9894 | 2.9336 | 2.5513 | 16.5769 | 11.024 | 14.9469 | 14.668 | 12.7567 | 0.61335 | 0.40789 | 0.55303 | 0.54272 | 0.472
Sc-47 |  | 0.92818 | 0.95939 | 1.2614 | 1.1082 | 0.94901 | 4.6409 | 4.797 | 6.3068 | 5.5412 | 4.7451 | 0.17171 | 0.17749 | 0.23335 | 0.20502 | 0.17557
Sc-48 |  | 4.9782 | 3.444 | 4.6093 | 4.4598 | 3.8666 | 24.8909 | 17.2202 | 23.0464 | 22.2991 | 19.3328 | 0.92096 | 0.63715 | 0.85272 | 0.82507 | 0.71531
Sc-49 |  | 0.0009831 | 0.00062944 | 0.00081613 | 0.00084575 | 0.00073285 | 0.0049155 | 0.0031472 | 0.0040807 | 0.0042288 | 0.0036642 | 0.00018187 | 0.00011645 | 0.00015098 | 0.00015646 | 0.00013558
Sc-50 |  | 4.6734 | 3.1604 | 4.1985 | 4.4176 | 3.8625 | 23.367 | 15.8019 | 20.9924 | 22.0882 | 19.3124 | 0.86458 | 0.58467 | 0.77672 | 0.81726 | 0.71456
Se-70 |  | 1.8403 | 4.3271 | 3.0088 | 2.8731 | 2.7077 | 9.2016 | 21.6354 | 15.0438 | 14.3653 | 13.5383 | 0.34046 | 0.80051 | 0.55662 | 0.53152 | 0.50092
Se-71 |  | 1.4985 | 1.3987 | 1.7597 | 1.65 | 1.4152 | 7.4927 | 6.9935 | 8.7983 | 8.25 | 7.0758 | 0.27723 | 0.25876 | 0.32554 | 0.30525 | 0.26181
Se-72 |  | 0.80124 | 3.3394 | 1.8945 | 1.6759 | 1.7289 | 4.0062 | 16.697 | 9.4724 | 8.3794 | 8.6444 | 0.14823 | 0.61779 | 0.35048 | 0.31004 | 0.31984
Se-73 |  | 2.2211 | 3.0294 | 2.9849 | 2.8094 | 2.5594 | 11.1055 | 15.1472 | 14.9245 | 14.047 | 12.7969 | 0.4109 | 0.56045 | 0.5522 | 0.51974 | 0.47348
Se-73m |  | 0.28946 | 0.63688 | 0.44466 | 0.42985 | 0.40526 | 1.4473 | 3.1844 | 2.2233 | 2.1492 | 2.0263 | 0.05355 | 0.11782 | 0.082261 | 0.079522 | 0.074973
Se-75 |  | 2.7052 | 4.3837 | 4.0211 | 3.918 | 3.424 | 13.5258 | 21.9185 | 20.1053 | 19.5901 | 17.1199 | 0.50045 | 0.81098 | 0.7439 | 0.72484 | 0.63344
Se-77m |  | 0.87819 | 1.5547 | 1.3578 | 1.2324 | 1.0952 | 4.3909 | 7.7737 | 6.789 | 6.1622 | 5.4759 | 0.16246 | 0.28763 | 0.25119 | 0.228 | 0.20261
Se-79 |  | 0 | 0 | 0 | 0 | 0 | 0 | 0 | 0 | 0 | 0 | 0 | 0 | 0 | 0 | 0
Se-79m |  | 0.3741 | 1.5483 | 0.81401 | 0.77987 | 0.74917 | 1.8705 | 7.7415 | 4.07 | 3.8993 | 3.7458 | 0.069209 | 0.28644 | 0.15059 | 0.14428 | 0.1386
Se-81 |  | 0.030454 | 0.022585 | 0.030501 | 0.032559 | 0.026807 | 0.15227 | 0.11292 | 0.15251 | 0.16279 | 0.13403 | 0.0056341 | 0.0041782 | 0.0056428 | 0.0060234 | 0.0049593
Se-81m |  | 0.41244 | 1.5986 | 0.87978 | 0.84651 | 0.79541 | 2.0622 | 7.993 | 4.3989 | 4.2326 | 3.977 | 0.076302 | 0.29574 | 0.16276 | 0.1566 | 0.14715
Se-83 |  | 5.3441 | 3.7761 | 5.0724 | 5.3552 | 4.5064 | 26.7204 | 18.8803 | 25.3621 | 26.7761 | 22.5321 | 0.98866 | 0.69857 | 0.9384 | 0.99071 | 0.83369
Se-83m |  | 1.6265 | 1.1108 | 1.4888 | 1.513 | 1.2732 | 8.1323 | 5.5539 | 7.4439 | 7.5652 | 6.366 | 0.30089 | 0.2055 | 0.27543 | 0.27991 | 0.23554
Se-84 |  | 1.6133 | 1.1564 | 1.5169 | 1.7239 | 1.3792 | 8.0665 | 5.7821 | 7.5846 | 8.6197 | 6.8961 | 0.29846 | 0.21394 | 0.28063 | 0.31893 | 0.25516
Si-31 |  | 0.0010738 | 0.00075708 | 0.0010108 | 0.00098545 | 0.00084516 | 0.0053688 | 0.0037854 | 0.0050541 | 0.0049273 | 0.0042258 | 0.00019865 | 0.00014006 | 0.000187 | 0.00018231 | 0.00015635
Si-32 |  | 0 | 0 | 0 | 0 | 0 | 0 | 0 | 0 | 0 | 0 | 0 | 0 | 0 | 0 | 0
Sm-139 |  | 2.3583 | 2.1283 | 2.5685 | 2.678 | 2.2763 | 11.7913 | 10.6415 | 12.8427 | 13.3898 | 11.3815 | 0.43628 | 0.39374 | 0.47518 | 0.49542 | 0.42112
Sm-140 |  | 1.1787 | 1.8447 | 1.7713 | 1.6946 | 1.5871 | 5.8933 | 9.2237 | 8.8565 | 8.4731 | 7.9354 | 0.21805 | 0.34128 | 0.32769 | 0.31351 | 0.29361
Sm-141 |  | 2.0929 | 1.9383 | 2.2051 | 2.3486 | 2.0415 | 10.4645 | 9.6917 | 11.0257 | 11.7431 | 10.2076 | 0.38718 | 0.35859 | 0.40795 | 0.43449 | 0.37768
Sm-141m |  | 4.0552 | 3.9931 | 4.7257 | 4.6615 | 3.997 | 20.2761 | 19.9655 | 23.6283 | 23.3074 | 19.9851 | 0.75021 | 0.73872 | 0.87425 | 0.86237 | 0.73945
Sm-142 |  | 0.38372 | 1.1728 | 0.87808 | 0.82169 | 0.86628 | 1.9186 | 5.864 | 4.3904 | 4.1084 | 4.3314 | 0.070989 | 0.21697 | 0.16244 | 0.15201 | 0.16026
Sm-143 |  | 0.28818 | 0.73546 | 0.5752 | 0.54126 | 0.55995 | 1.4409 | 3.6773 | 2.876 | 2.7063 | 2.7998 | 0.053313 | 0.13606 | 0.10641 | 0.10013 | 0.10359
Sm-143m |  | 1.5732 | 1.0793 | 1.4341 | 1.4851 | 1.2592 | 7.866 | 5.3965 | 7.1706 | 7.4255 | 6.2958 | 0.29104 | 0.19967 | 0.26531 | 0.27474 | 0.23294
Sm-145 |  | 0.80396 | 2.394 | 1.833 | 1.6704 | 1.7741 | 4.0198 | 11.9698 | 9.165 | 8.3521 | 8.8703 | 0.14873 | 0.44288 | 0.33911 | 0.30903 | 0.3282
Sm-146 |  | 0 | 0 | 0 | 0 | 0 | 0 | 0 | 0 | 0 | 0 | 0 | 0 | 0 | 0 | 0
Sm-147 |  | 0 | 0 | 0 | 0 | 0 | 0 | 0 | 0 | 0 | 0 | 0 | 0 | 0 | 0 | 0
Sm-148 |  | 0 | 0 | 0 | 0 | 0 | 0 | 0 | 0 | 0 | 0 | 0 | 0 | 0 | 0 | 0
Sm-151 |  | 0.00068527 | 0.0040514 | 0.0019573 | 0.0020405 | 0.0021545 | 0.0034263 | 0.020257 | 0.0097867 | 0.010203 | 0.010772 | 0.00012677 | 0.00074951 | 0.00036211 | 0.00037749 | 0.00039858
Sm-153 |  | 0.71896 | 1.5255 | 1.4052 | 1.2182 | 1.1484 | 3.5948 | 7.6276 | 7.0262 | 6.0911 | 5.7421 | 0.13301 | 0.28222 | 0.25997 | 0.22537 | 0.21246
Sm-155 |  | 0.94946 | 1.406 | 1.6258 | 1.4703 | 1.2279 | 4.7473 | 7.0299 | 8.129 | 7.3517 | 6.1395 | 0.17565 | 0.26011 | 0.30077 | 0.27201 | 0.22716
Sm-156 |  | 0.94352 | 1.491 | 1.5306 | 1.3578 | 1.2192 | 4.7176 | 7.4552 | 7.6531 | 6.7889 | 6.096 | 0.17455 | 0.27584 | 0.28316 | 0.25119 | 0.22555
Sm-157 |  | 1.7229 | 1.9624 | 2.4156 | 2.2303 | 1.8023 | 8.6143 | 9.8122 | 12.0781 | 11.1513 | 9.0113 | 0.31873 | 0.36305 | 0.44689 | 0.4126 | 0.33342
Sn-106 |  | 3.1982 | 3.4873 | 3.6522 | 4.0036 | 3.5917 | 15.991 | 17.4366 | 18.261 | 20.018 | 17.9587 | 0.59167 | 0.64515 | 0.67566 | 0.74067 | 0.66447
Sn-108 |  | 3.0258 | 3.542 | 3.6184 | 4.0087 | 3.529 | 15.129 | 17.7101 | 18.092 | 20.0436 | 17.645 | 0.55977 | 0.65527 | 0.6694 | 0.74161 | 0.65287
Sn-109 |  | 3.0482 | 3.0161 | 3.1257 | 3.3813 | 3.104 | 15.2409 | 15.0803 | 15.6287 | 16.9067 | 15.52 | 0.56391 | 0.55797 | 0.57826 | 0.62555 | 0.57424
Sn-110 |  | 1.7791 | 2.3978 | 2.2522 | 2.5771 | 2.3489 | 8.8956 | 11.9892 | 11.2612 | 12.8853 | 11.7443 | 0.32914 | 0.4436 | 0.41666 | 0.47676 | 0.43454
Sn-111 |  | 0.40939 | 0.99425 | 0.65166 | 0.81501 | 0.85926 | 2.0469 | 4.9713 | 3.2583 | 4.0751 | 4.2963 | 0.075737 | 0.18394 | 0.12056 | 0.15078 | 0.15896
Sn-113 |  | 0.29652 | 1.22 | 0.67709 | 0.90287 | 0.99822 | 1.4826 | 6.0998 | 3.3855 | 4.5143 | 4.9911 | 0.054857 | 0.22569 | 0.12526 | 0.16703 | 0.18467
Sn-113m |  | 0.18264 | 0.86356 | 0.4686 | 0.60137 | 0.71068 | 0.91322 | 4.3178 | 2.343 | 3.0069 | 3.5534 | 0.033789 | 0.15976 | 0.08669 | 0.11125 | 0.13148
Sn-117m |  | 1.437 | 2.3626 | 2.2377 | 2.2162 | 2.1646 | 7.185 | 11.8132 | 11.1883 | 11.0811 | 10.8232 | 0.26585 | 0.43709 | 0.41397 | 0.41 | 0.40046
Sn-119m |  | 0.22179 | 1.0844 | 0.57272 | 0.73489 | 0.84889 | 1.1089 | 5.4219 | 2.8636 | 3.6745 | 4.2445 | 0.041031 | 0.20061 | 0.10595 | 0.13595 | 0.15704
Sn-121 |  | 0 | 0 | 0 | 0 | 0 | 0 | 0 | 0 | 0 | 0 | 0 | 0 | 0 | 0 | 0
Sn-121m |  | 0.074828 | 0.35384 | 0.19679 | 0.23228 | 0.27242 | 0.37414 | 1.7692 | 0.98394 | 1.1614 | 1.3621 | 0.013843 | 0.065461 | 0.036406 | 0.042972 | 0.050397
Sn-123 |  | 0.010353 | 0.007141 | 0.0095476 | 0.0092009 | 0.0080174 | 0.051767 | 0.035705 | 0.047738 | 0.046004 | 0.040087 | 0.0019154 | 0.0013211 | 0.0017663 | 0.0017022 | 0.0014832
Sn-123m |  | 1.2017 | 1.3783 | 1.6828 | 1.5173 | 1.3374 | 6.0085 | 6.8916 | 8.4139 | 7.5866 | 6.687 | 0.22231 | 0.25499 | 0.31131 | 0.28071 | 0.24742
Sn-125 |  | 0.54517 | 0.36593 | 0.49263 | 0.49153 | 0.42679 | 2.7258 | 1.8296 | 2.4631 | 2.4577 | 2.1339 | 0.10086 | 0.067697 | 0.091136 | 0.090934 | 0.078955
Sn-125m |  | 1.5115 | 1.2141 | 1.6227 | 1.7603 | 1.3692 | 7.5576 | 6.0707 | 8.1135 | 8.8014 | 6.8458 | 0.27963 | 0.22461 | 0.3002 | 0.32565 | 0.2533
Sn-126 |  | 0.65717 | 1.4908 | 1.2778 | 1.159 | 1.2341 | 3.2858 | 7.4539 | 6.3891 | 5.7951 | 6.1706 | 0.12158 | 0.27579 | 0.2364 | 0.21442 | 0.22831
Sn-127 |  | 3.3284 | 2.3978 | 3.148 | 3.2004 | 2.778 | 16.6422 | 11.9892 | 15.74 | 16.0019 | 13.8901 | 0.61576 | 0.4436 | 0.58238 | 0.59207 | 0.51393
Sn-127m |  | 1.5783 | 1.0862 | 1.4383 | 1.6725 | 1.5444 | 7.8915 | 5.4308 | 7.1915 | 8.3626 | 7.7222 | 0.29199 | 0.20094 | 0.26608 | 0.30942 | 0.28572
Sn-128 |  | 2.5208 | 4.0218 | 3.4764 | 3.8427 | 3.9827 | 12.604 | 20.1091 | 17.3818 | 19.2134 | 19.9137 | 0.46635 | 0.74404 | 0.64313 | 0.7109 | 0.73681
Sn-129 |  | 2.0738 | 1.4031 | 1.9265 | 2.0461 | 1.6176 | 10.369 | 7.0156 | 9.6323 | 10.2307 | 8.0879 | 0.38365 | 0.25958 | 0.3564 | 0.37854 | 0.29925
Sn-130 |  | 3.3455 | 3.5959 | 4.1444 | 4.058 | 3.6314 | 16.7273 | 17.9795 | 20.7218 | 20.2901 | 18.1568 | 0.61891 | 0.66524 | 0.76671 | 0.75073 | 0.6718
Sn-130m |  | 2.0646 | 2.2074 | 2.4349 | 2.4293 | 2.2484 | 10.3231 | 11.037 | 12.1746 | 12.1463 | 11.2419 | 0.38196 | 0.40837 | 0.45046 | 0.44941 | 0.41595
Sr-79 |  | 1.1984 | 1.9332 | 1.7532 | 1.7587 | 1.4346 | 5.9918 | 9.6662 | 8.766 | 8.7937 | 7.1732 | 0.2217 | 0.35765 | 0.32434 | 0.32537 | 0.26541
Sr-80 |  | 1.4484 | 2.2288 | 1.7207 | 1.8802 | 1.4657 | 7.242 | 11.144 | 8.6035 | 9.4011 | 7.3283 | 0.26795 | 0.41233 | 0.31833 | 0.34784 | 0.27115
Sr-81 |  | 2.062 | 2.1293 | 2.5461 | 2.465 | 2.0468 | 10.3098 | 10.6464 | 12.7306 | 12.3249 | 10.2341 | 0.38146 | 0.39392 | 0.47103 | 0.45602 | 0.37866
Sr-82 |  | 0.42479 | 1.564 | 0.70769 | 0.79795 | 0.57611 | 2.124 | 7.8202 | 3.5384 | 3.9898 | 2.8806 | 0.078586 | 0.28935 | 0.13092 | 0.14762 | 0.10658
Sr-83 |  | 1.8284 | 2.9826 | 2.1116 | 2.2993 | 1.7901 | 9.142 | 14.9129 | 10.5581 | 11.4964 | 8.9504 | 0.33825 | 0.55178 | 0.39065 | 0.42537 | 0.33116
Sr-85 |  | 1.9648 | 2.6384 | 2.1176 | 2.4492 | 2.1001 | 9.824 | 13.1919 | 10.5881 | 12.2458 | 10.5006 | 0.36349 | 0.4881 | 0.39176 | 0.45309 | 0.38852
Sr-85m |  | 1.5012 | 1.592 | 1.8633 | 1.8321 | 1.4743 | 7.5058 | 7.96 | 9.3163 | 9.1605 | 7.3715 | 0.27772 | 0.29452 | 0.3447 | 0.33894 | 0.27274
Sr-87m |  | 1.356 | 1.2099 | 1.362 | 1.5522 | 1.192 | 6.7802 | 6.0493 | 6.8101 | 7.7611 | 5.9599 | 0.25087 | 0.22382 | 0.25197 | 0.28716 | 0.22052
Sr-89 |  | 0.000163 | 0.00010648 | 0.00014457 | 0.00014343 | 0.00012486 | 0.00081502 | 0.00053241 | 0.00072284 | 0.00071714 | 0.00062429 | 3.0156e-05 | 1.9699e-05 | 2.6745e-05 | 2.6534e-05 | 2.3099e-05
Sr-90 |  | 0 | 0 | 0 | 0 | 0 | 0 | 0 | 0 | 0 | 0 | 0 | 0 | 0 | 0 | 0
Sr-91 |  | 1.3534 | 0.89885 | 1.2278 | 1.2436 | 1.0451 | 6.7668 | 4.4942 | 6.139 | 6.2179 | 5.2253 | 0.25037 | 0.16629 | 0.22714 | 0.23006 | 0.19334
Sr-92 |  | 1.6209 | 1.1196 | 1.4818 | 1.4903 | 1.2665 | 8.1044 | 5.5978 | 7.4092 | 7.4514 | 6.3325 | 0.29986 | 0.20712 | 0.27414 | 0.2757 | 0.2343
Sr-93 |  | 4.2706 | 3.1379 | 4.0438 | 4.2464 | 3.5308 | 21.3529 | 15.6894 | 20.2192 | 21.2319 | 17.6542 | 0.79006 | 0.58051 | 0.74811 | 0.78558 | 0.6532
Sr-94 |  | 1.6467 | 1.1127 | 1.4736 | 1.4969 | 1.2656 | 8.2333 | 5.5635 | 7.3678 | 7.4847 | 6.3282 | 0.30463 | 0.20585 | 0.27261 | 0.27694 | 0.23414
Ta-170 |  | 1.3212 | 2.1368 | 1.9897 | 1.7308 | 1.6145 | 6.6058 | 10.6842 | 9.9485 | 8.6539 | 8.0726 | 0.24441 | 0.39531 | 0.36809 | 0.32019 | 0.29868
Ta-172 |  | 3.3316 | 4.26 | 4.3736 | 3.909 | 3.547 | 16.6581 | 21.3001 | 21.8682 | 19.5451 | 17.7351 | 0.61635 | 0.7881 | 0.80912 | 0.72317 | 0.6562
Ta-173 |  | 2.059 | 4.0761 | 3.4889 | 2.8128 | 2.8349 | 10.2949 | 20.3804 | 17.4445 | 14.0642 | 14.1746 | 0.38091 | 0.75407 | 0.64545 | 0.52038 | 0.52446
Ta-174 |  | 2.2935 | 3.7335 | 3.5751 | 3.0351 | 2.8021 | 11.4677 | 18.6673 | 17.8753 | 15.1755 | 14.0107 | 0.42431 | 0.69069 | 0.66138 | 0.56149 | 0.5184
Ta-175 |  | 3.2355 | 4.7349 | 4.6241 | 3.9612 | 3.742 | 16.1776 | 23.6747 | 23.1205 | 19.8059 | 18.7098 | 0.59857 | 0.87597 | 0.85546 | 0.73282 | 0.69226
Ta-176 |  | 3.5612 | 4.4112 | 4.3721 | 3.9062 | 3.6771 | 17.8062 | 22.0559 | 21.8604 | 19.5312 | 18.3853 | 0.65883 | 0.81607 | 0.80883 | 0.72265 | 0.68026
Ta-177 |  | 0.80934 | 2.0411 | 1.6487 | 1.2366 | 1.3038 | 4.0467 | 10.2057 | 8.2434 | 6.1832 | 6.5191 | 0.14973 | 0.37761 | 0.30501 | 0.22878 | 0.24121
Ta-178 |  | 0.86214 | 2.1654 | 1.717 | 1.2942 | 1.3769 | 4.3107 | 10.8268 | 8.5852 | 6.4712 | 6.8843 | 0.1595 | 0.40059 | 0.31765 | 0.23944 | 0.25472
Ta-178m |  | 6.552 | 8.3483 | 8.9598 | 8.287 | 7.2814 | 32.7598 | 41.7413 | 44.7991 | 41.4348 | 36.4072 | 1.2121 | 1.5444 | 1.6576 | 1.5331 | 1.3471
Ta-179 |  | 0.40068 | 1.2527 | 0.88214 | 0.6793 | 0.74051 | 2.0034 | 6.2634 | 4.4107 | 3.3965 | 3.7026 | 0.074125 | 0.23174 | 0.1632 | 0.12567 | 0.13699
Ta-180 |  | 0.67664 | 1.7989 | 1.406 | 1.0487 | 1.1254 | 3.3832 | 8.9947 | 7.0299 | 5.2437 | 5.6268 | 0.12518 | 0.3328 | 0.2601 | 0.19402 | 0.20819
Ta-182 |  | 2.8806 | 3.7005 | 3.8426 | 3.3428 | 3.1609 | 14.4029 | 18.5027 | 19.213 | 16.7141 | 15.8047 | 0.53291 | 0.6846 | 0.71088 | 0.61842 | 0.58477
Ta-182m |  | 2.5138 | 5.0916 | 4.4735 | 3.7681 | 3.6034 | 12.569 | 25.4581 | 22.3674 | 18.8406 | 18.0169 | 0.46505 | 0.94195 | 0.82759 | 0.6971 | 0.66662
Ta-183 |  | 2.4854 | 4.6646 | 4.0824 | 3.5631 | 3.4157 | 12.4269 | 23.3228 | 20.4118 | 17.8155 | 17.0786 | 0.4598 | 0.86294 | 0.75524 | 0.65917 | 0.63191
Ta-184 |  | 5.4724 | 5.5448 | 6.2007 | 6.2215 | 5.402 | 27.3622 | 27.7239 | 31.0034 | 31.1076 | 27.0098 | 1.0124 | 1.0258 | 1.1471 | 1.151 | 0.99936
Ta-185 |  | 1.3346 | 2.6697 | 2.33 | 1.985 | 1.9068 | 6.6728 | 13.3484 | 11.6502 | 9.9249 | 9.534 | 0.24689 | 0.49389 | 0.43106 | 0.36722 | 0.35276
Ta-186 |  | 4.9482 | 4.7657 | 5.868 | 5.7945 | 4.8365 | 24.741 | 23.8287 | 29.3399 | 28.9727 | 24.1827 | 0.91542 | 0.88166 | 1.0856 | 1.072 | 0.89476
Tb-146 |  | 3.3904 | 2.5486 | 3.1444 | 3.1594 | 2.7309 | 16.9522 | 12.743 | 15.7219 | 15.797 | 13.6546 | 0.62723 | 0.47149 | 0.58171 | 0.58449 | 0.50522
Tb-147 |  | 3.5249 | 3.4915 | 4.0255 | 3.8185 | 3.3458 | 17.6247 | 17.4573 | 20.1275 | 19.0924 | 16.7289 | 0.65211 | 0.64592 | 0.74472 | 0.70642 | 0.61897
Tb-147m |  | 1.9787 | 2.0399 | 2.1759 | 2.0565 | 1.859 | 9.8935 | 10.1996 | 10.8794 | 10.2825 | 9.2951 | 0.36606 | 0.37739 | 0.40254 | 0.38045 | 0.34392
Tb-148 |  | 3.1331 | 2.4916 | 3.0189 | 3.0389 | 2.6917 | 15.6655 | 12.4579 | 15.0947 | 15.1944 | 13.4587 | 0.57962 | 0.46094 | 0.55851 | 0.56219 | 0.49797
Tb-148m |  | 7.1692 | 5.5939 | 7.027 | 7.2532 | 6.068 | 35.8458 | 27.9694 | 35.1351 | 36.2661 | 30.3401 | 1.3263 | 1.0349 | 1.3 | 1.3418 | 1.1226
Tb-149 |  | 3.2205 | 3.2918 | 3.7117 | 3.5967 | 3.1212 | 16.1025 | 16.4589 | 18.5585 | 17.9836 | 15.606 | 0.59579 | 0.60898 | 0.68667 | 0.66539 | 0.57742
Tb-149m |  | 2.905 | 2.721 | 3.1059 | 3.0172 | 2.663 | 14.5251 | 13.6049 | 15.5294 | 15.0859 | 13.3149 | 0.53743 | 0.50338 | 0.57459 | 0.55818 | 0.49265
Tb-150 |  | 3.4077 | 3.0615 | 3.5118 | 3.5307 | 3.0539 | 17.0383 | 15.3073 | 17.5591 | 17.6537 | 15.2694 | 0.63042 | 0.56637 | 0.64969 | 0.65319 | 0.56497
Tb-150m |  | 6.9844 | 5.78 | 7.1385 | 7.5359 | 6.3075 | 34.922 | 28.9 | 35.6926 | 37.6796 | 31.5375 | 1.2921 | 1.0693 | 1.3206 | 1.3941 | 1.1669
Tb-151 |  | 3.9425 | 4.5856 | 4.9649 | 4.8367 | 4.2328 | 19.7124 | 22.9282 | 24.8246 | 24.1836 | 21.1638 | 0.72936 | 0.84834 | 0.91851 | 0.89479 | 0.78306
Tb-151m |  | 0.55718 | 1.6502 | 1.0698 | 0.96275 | 0.97524 | 2.7859 | 8.2512 | 5.3488 | 4.8138 | 4.8762 | 0.10308 | 0.30529 | 0.19791 | 0.17811 | 0.18042
Tb-152 |  | 2.9077 | 2.9493 | 3.2907 | 3.2707 | 2.8195 | 14.5386 | 14.7464 | 16.4534 | 16.3533 | 14.0977 | 0.53793 | 0.54562 | 0.60878 | 0.60507 | 0.52161
Tb-152m |  | 3.5425 | 4.2482 | 4.4874 | 4.3256 | 3.8105 | 17.7123 | 21.2409 | 22.4369 | 21.628 | 19.0526 | 0.65536 | 0.78591 | 0.83017 | 0.80024 | 0.70494
Tb-153 |  | 1.9425 | 3.2453 | 3.1275 | 2.7655 | 2.5266 | 9.7125 | 16.2265 | 15.6377 | 13.8273 | 12.6329 | 0.35936 | 0.60038 | 0.57859 | 0.51161 | 0.46742
Tb-154 |  | 3.2203 | 3.5799 | 3.8066 | 3.565 | 3.2379 | 16.1017 | 17.8995 | 19.0329 | 17.8249 | 16.1893 | 0.59576 | 0.66228 | 0.70422 | 0.65952 | 0.59901
Tb-155 |  | 1.7341 | 3.2853 | 3.0988 | 2.6243 | 2.4774 | 8.6704 | 16.4264 | 15.4942 | 13.1216 | 12.3872 | 0.3208 | 0.60778 | 0.57328 | 0.4855 | 0.45833
Tb-156 |  | 4.7522 | 5.2412 | 5.771 | 5.5302 | 4.9177 | 23.7609 | 26.2059 | 28.8548 | 27.6508 | 24.5886 | 0.87915 | 0.96962 | 1.0676 | 1.0231 | 0.90978
Tb-156m |  | 0.52009 | 1.025 | 0.95028 | 0.60146 | 0.58254 | 2.6004 | 5.1251 | 4.7514 | 3.0073 | 2.9127 | 0.096216 | 0.18963 | 0.1758 | 0.11127 | 0.10777
Tb-156n |  | 0.11378 | 0.53635 | 0.29695 | 0.2688 | 0.28928 | 0.56889 | 2.6817 | 1.4848 | 1.344 | 1.4464 | 0.021049 | 0.099224 | 0.054936 | 0.049728 | 0.053518
Tb-157 |  | 0.12149 | 0.54387 | 0.31229 | 0.281 | 0.30067 | 0.60744 | 2.7193 | 1.5614 | 1.405 | 1.5033 | 0.022475 | 0.10062 | 0.057773 | 0.051984 | 0.055623
Tb-158 |  | 2.1788 | 2.9543 | 2.8964 | 2.5723 | 2.4223 | 10.894 | 14.7715 | 14.4819 | 12.8614 | 12.1115 | 0.40308 | 0.54654 | 0.53583 | 0.47587 | 0.44813
Tb-160 |  | 2.4993 | 2.2923 | 2.7181 | 2.5838 | 2.2569 | 12.4963 | 11.4615 | 13.5903 | 12.919 | 11.2845 | 0.46236 | 0.42408 | 0.50284 | 0.478 | 0.41753
Tb-161 |  | 0.52973 | 1.6468 | 1.1502 | 0.98819 | 1.0786 | 2.6486 | 8.2342 | 5.751 | 4.941 | 5.393 | 0.098 | 0.30466 | 0.21279 | 0.18282 | 0.19954
Tb-162 |  | 3.4489 | 2.8955 | 3.6034 | 3.5479 | 3.0656 | 17.2443 | 14.4774 | 18.0172 | 17.7397 | 15.3279 | 0.63804 | 0.53566 | 0.66664 | 0.65637 | 0.56713
Tb-163 |  | 2.9807 | 2.3624 | 3.009 | 3.2944 | 2.7518 | 14.9033 | 11.8119 | 15.0452 | 16.4718 | 13.7592 | 0.55142 | 0.43704 | 0.55667 | 0.60946 | 0.50909
Tb-164 |  | 5.5971 | 4.7408 | 5.8988 | 5.8595 | 4.9477 | 27.9856 | 23.704 | 29.4939 | 29.2976 | 24.7383 | 1.0355 | 0.87705 | 1.0913 | 1.084 | 0.91532
Tb-165 |  | 1.2817 | 1.1457 | 1.3148 | 1.2991 | 1.1449 | 6.4085 | 5.7285 | 6.5739 | 6.4957 | 5.7246 | 0.23712 | 0.21195 | 0.24323 | 0.24034 | 0.21181
Tc-101 |  | 1.5706 | 1.2845 | 1.7243 | 1.8433 | 1.4515 | 7.853 | 6.4223 | 8.6213 | 9.2164 | 7.2574 | 0.29056 | 0.23763 | 0.31899 | 0.34101 | 0.26852
Tc-102 |  | 0.18921 | 0.12937 | 0.17252 | 0.19265 | 0.16952 | 0.94607 | 0.64683 | 0.86258 | 0.96324 | 0.84761 | 0.035005 | 0.023933 | 0.031915 | 0.03564 | 0.031361
Tc-102m |  | 4.1085 | 2.7765 | 3.695 | 4.0047 | 3.4497 | 20.5423 | 13.8823 | 18.475 | 20.0237 | 17.2487 | 0.76007 | 0.51364 | 0.68357 | 0.74088 | 0.6382
Tc-104 |  | 3.8547 | 2.7181 | 3.6044 | 3.8566 | 3.2049 | 19.2735 | 13.5903 | 18.0218 | 19.283 | 16.0247 | 0.71312 | 0.50284 | 0.66681 | 0.71347 | 0.59291
Tc-105 |  | 2.4804 | 2.4272 | 2.9285 | 2.9888 | 2.4771 | 12.4022 | 12.1362 | 14.6424 | 14.9442 | 12.3854 | 0.45888 | 0.44904 | 0.54177 | 0.55294 | 0.45826
Tc-91 |  | 1.5069 | 1.0522 | 1.3001 | 1.3706 | 1.1757 | 7.5345 | 5.2609 | 6.5007 | 6.8528 | 5.8783 | 0.27878 | 0.19466 | 0.24053 | 0.25355 | 0.2175
Tc-91m |  | 1.0685 | 0.77023 | 0.9833 | 1.1368 | 1.0362 | 5.3427 | 3.8511 | 4.9165 | 5.6838 | 5.1811 | 0.19768 | 0.14249 | 0.18191 | 0.2103 | 0.1917
Tc-92 |  | 5.9114 | 4.8552 | 6.1849 | 6.3204 | 5.2045 | 29.5571 | 24.2762 | 30.9244 | 31.6021 | 26.0226 | 1.0936 | 0.89822 | 1.1442 | 1.1693 | 0.96283
Tc-93 |  | 1.9329 | 2.2986 | 2.0764 | 2.4879 | 1.9216 | 9.6647 | 11.4929 | 10.3821 | 12.4393 | 9.608 | 0.3576 | 0.42524 | 0.38414 | 0.46026 | 0.3555
Tc-93m |  | 1.5523 | 1.4966 | 1.5463 | 1.8295 | 1.4301 | 7.7617 | 7.4828 | 7.7313 | 9.1475 | 7.1503 | 0.28718 | 0.27686 | 0.28606 | 0.33846 | 0.26456
Tc-94 |  | 5.6335 | 4.6057 | 5.326 | 5.86 | 4.7697 | 28.1676 | 23.0287 | 26.6301 | 29.3 | 23.8487 | 1.0422 | 0.85206 | 0.98531 | 1.0841 | 0.8824
Tc-94m |  | 2.0904 | 1.6627 | 1.9291 | 2.0719 | 1.7335 | 10.4519 | 8.3134 | 9.6453 | 10.3594 | 8.6676 | 0.38672 | 0.3076 | 0.35688 | 0.3833 | 0.3207
Tc-95 |  | 2.0907 | 2.4257 | 2.214 | 2.7169 | 2.0879 | 10.4537 | 12.1284 | 11.07 | 13.5846 | 10.4394 | 0.38679 | 0.44875 | 0.40959 | 0.50263 | 0.38626
Tc-95m |  | 2.4254 | 3.0233 | 3.0131 | 3.4202 | 2.579 | 12.1268 | 15.1165 | 15.0657 | 17.1012 | 12.8952 | 0.44869 | 0.55931 | 0.55743 | 0.63275 | 0.47712
Tc-96 |  | 5.5669 | 4.5969 | 5.2336 | 5.7811 | 4.7526 | 27.8345 | 22.9845 | 26.1682 | 28.9057 | 23.7632 | 1.0299 | 0.85043 | 0.96822 | 1.0695 | 0.87924
Tc-96m |  | 0.26661 | 0.74783 | 0.4388 | 0.6505 | 0.47491 | 1.3331 | 3.7391 | 2.194 | 3.2525 | 2.3746 | 0.049323 | 0.13835 | 0.081177 | 0.12034 | 0.087859
Tc-97 |  | 0.35727 | 1.2939 | 0.68311 | 1.1113 | 0.73959 | 1.7863 | 6.4693 | 3.4155 | 5.5567 | 3.698 | 0.066095 | 0.23936 | 0.12638 | 0.2056 | 0.13682
Tc-97m |  | 0.27068 | 0.97811 | 0.52324 | 0.82231 | 0.58538 | 1.3534 | 4.8905 | 2.6162 | 4.1115 | 2.9269 | 0.050076 | 0.18095 | 0.0968 | 0.15213 | 0.1083
Tc-98 |  | 3.3245 | 2.1558 | 3.0096 | 3.2043 | 2.5579 | 16.6227 | 10.7788 | 15.048 | 16.0217 | 12.7897 | 0.61504 | 0.39882 | 0.55678 | 0.5928 | 0.47322
Tc-99 |  | 9.3132e-06 | 1.9902e-05 | 1.6562e-05 | 1.7736e-05 | 1.4935e-05 | 4.6566e-05 | 9.951e-05 | 8.2809e-05 | 8.8681e-05 | 7.4675e-05 | 1.7229e-06 | 3.6819e-06 | 3.0639e-06 | 3.2812e-06 | 2.763e-06
Tc-99m |  | 1.0122 | 1.4066 | 1.7097 | 1.5599 | 1.2833 | 5.061 | 7.0331 | 8.5483 | 7.7994 | 6.4166 | 0.18726 | 0.26022 | 0.31629 | 0.28858 | 0.23742
Te-113 |  | 1.7888 | 1.2917 | 1.6303 | 1.6696 | 1.4656 | 8.9441 | 6.4587 | 8.1517 | 8.3481 | 7.3281 | 0.33093 | 0.23897 | 0.30161 | 0.30888 | 0.27114
Te-114 |  | 2.3506 | 3.1712 | 2.9153 | 3.1274 | 3.0692 | 11.7528 | 15.8558 | 14.5766 | 15.6369 | 15.3461 | 0.43485 | 0.58666 | 0.53933 | 0.57857 | 0.5678
Te-115 |  | 2.5802 | 2.1449 | 2.5655 | 2.6667 | 2.3303 | 12.9012 | 10.7245 | 12.8273 | 13.3334 | 11.6517 | 0.47734 | 0.39681 | 0.47461 | 0.49333 | 0.43111
Te-115m |  | 3.0293 | 2.4346 | 2.8796 | 3.0155 | 2.6948 | 15.1465 | 12.1728 | 14.398 | 15.0775 | 13.4742 | 0.56042 | 0.45039 | 0.53273 | 0.55787 | 0.49855
Te-116 |  | 0.86368 | 2.4323 | 1.7412 | 1.9337 | 2.1103 | 4.3184 | 12.1616 | 8.7059 | 9.6687 | 10.5516 | 0.15978 | 0.44998 | 0.32212 | 0.35774 | 0.39041
Te-117 |  | 2.1173 | 2.1207 | 2.1816 | 2.3742 | 2.2144 | 10.5863 | 10.6034 | 10.9078 | 11.8708 | 11.0721 | 0.39169 | 0.39232 | 0.40359 | 0.43922 | 0.40967
Te-118 |  | 0.25558 | 1.1724 | 0.65802 | 0.83028 | 0.99244 | 1.2779 | 5.8619 | 3.2901 | 4.1514 | 4.9622 | 0.047282 | 0.21689 | 0.12173 | 0.1536 | 0.1836
Te-119 |  | 1.8927 | 2.2729 | 2.1805 | 2.4714 | 2.2623 | 9.4635 | 11.3644 | 10.9024 | 12.3571 | 11.3116 | 0.35015 | 0.42048 | 0.40339 | 0.45721 | 0.41853
Te-119m |  | 3.3476 | 3.7533 | 4.0268 | 4.0445 | 3.7579 | 16.7379 | 18.7664 | 20.1341 | 20.2226 | 18.7896 | 0.6193 | 0.69436 | 0.74496 | 0.74824 | 0.69522
Te-121 |  | 1.8489 | 2.2953 | 2.1496 | 2.5293 | 2.4623 | 9.2446 | 11.4763 | 10.7482 | 12.6464 | 12.3114 | 0.34205 | 0.42462 | 0.39768 | 0.46792 | 0.45552
Te-121m |  | 1.3367 | 2.0529 | 2.0656 | 2.0721 | 1.8585 | 6.6833 | 10.2643 | 10.3281 | 10.3606 | 9.2924 | 0.24728 | 0.37978 | 0.38214 | 0.38334 | 0.34382
Te-123 |  | 0.020117 | 0.12917 | 0.061435 | 0.059653 | 0.065976 | 0.10059 | 0.64586 | 0.30718 | 0.29827 | 0.32988 | 0.0037217 | 0.023897 | 0.011366 | 0.011036 | 0.012206
Te-123m |  | 1.3327 | 2.0392 | 2.0433 | 1.9551 | 1.8738 | 6.6633 | 10.1959 | 10.2165 | 9.7756 | 9.3688 | 0.24654 | 0.37725 | 0.37801 | 0.3617 | 0.34665
Te-125m |  | 0.46096 | 2.0054 | 1.1782 | 1.4228 | 1.6933 | 2.3048 | 10.0269 | 5.8911 | 7.1139 | 8.4667 | 0.085277 | 0.37099 | 0.21797 | 0.26321 | 0.31327
Te-127 |  | 0.019608 | 0.016153 | 0.020027 | 0.022204 | 0.018397 | 0.098038 | 0.080764 | 0.10013 | 0.11102 | 0.091984 | 0.0036274 | 0.0029883 | 0.003705 | 0.0041077 | 0.0034034
Te-127m |  | 0.15255 | 0.6835 | 0.3935 | 0.4674 | 0.55493 | 0.76275 | 3.4175 | 1.9675 | 2.337 | 2.7747 | 0.028222 | 0.12645 | 0.072797 | 0.08647 | 0.10266
Te-129 |  | 0.2652 | 0.51853 | 0.38609 | 0.44223 | 0.46012 | 1.326 | 2.5926 | 1.9305 | 2.2111 | 2.3006 | 0.049062 | 0.095928 | 0.071427 | 0.081812 | 0.085123
Te-129m |  | 0.1772 | 0.53071 | 0.34193 | 0.40282 | 0.45336 | 0.88602 | 2.6535 | 1.7096 | 2.0141 | 2.2668 | 0.032783 | 0.098181 | 0.063257 | 0.074522 | 0.083871
Te-131 |  | 1.6535 | 1.6984 | 2.0895 | 2.0223 | 1.7759 | 8.2676 | 8.492 | 10.4476 | 10.1114 | 8.8797 | 0.3059 | 0.31421 | 0.38656 | 0.37412 | 0.32855
Te-131m |  | 3.3045 | 2.7145 | 3.3775 | 3.4305 | 2.9959 | 16.5227 | 13.5726 | 16.8876 | 17.1524 | 14.9795 | 0.61134 | 0.50219 | 0.62484 | 0.63464 | 0.55424
Te-132 |  | 1.697 | 2.5507 | 2.5056 | 2.5244 | 2.3614 | 8.4852 | 12.7536 | 12.5278 | 12.6221 | 11.8069 | 0.31395 | 0.47188 | 0.46353 | 0.46702 | 0.43685
Te-133 |  | 2.6671 | 1.9552 | 2.6035 | 2.7614 | 2.2584 | 13.3353 | 9.7761 | 13.0176 | 13.8072 | 11.2921 | 0.49341 | 0.36172 | 0.48165 | 0.51087 | 0.41781
Te-133m |  | 3.881 | 3.0094 | 3.8012 | 3.9081 | 3.3816 | 19.4052 | 15.047 | 19.0058 | 19.5404 | 16.9079 | 0.71799 | 0.55674 | 0.70321 | 0.72299 | 0.62559
Te-134 |  | 3.0937 | 2.9087 | 3.5439 | 3.5749 | 3.1332 | 15.4683 | 14.5436 | 17.7197 | 17.8744 | 15.6662 | 0.57233 | 0.53811 | 0.65563 | 0.66135 | 0.57965
Th-223 |  | 0.95403 | 2.1707 | 1.7016 | 1.6103 | 1.3954 | 4.7702 | 10.8537 | 8.5081 | 8.0517 | 6.9772 | 0.1765 | 0.40159 | 0.3148 | 0.29791 | 0.25816
Th-224 |  | 0.18287 | 0.2738 | 0.27188 | 0.26004 | 0.21108 | 0.91434 | 1.369 | 1.3594 | 1.3002 | 1.0554 | 0.033831 | 0.050653 | 0.050297 | 0.048107 | 0.039049
Th-226 |  | 0.12097 | 0.33655 | 0.2229 | 0.23989 | 0.19247 | 0.60484 | 1.6827 | 1.1145 | 1.1995 | 0.96233 | 0.022379 | 0.062261 | 0.041236 | 0.04438 | 0.035606
Th-227 |  | 1.2583 | 2.8085 | 1.9654 | 2.0737 | 1.7082 | 6.2914 | 14.0425 | 9.8268 | 10.3684 | 8.5412 | 0.23278 | 0.51957 | 0.36359 | 0.38363 | 0.31602
Th-228 |  | 0.094015 | 0.35396 | 0.18703 | 0.21481 | 0.17372 | 0.47007 | 1.7698 | 0.93514 | 1.074 | 0.86861 | 0.017393 | 0.065483 | 0.0346 | 0.039739 | 0.032139
Th-229 | SE | 0.79044 | 4.0937 | 2.7256 | 2.7486 | 2.3464 | 3.9522 | 20.4685 | 13.628 | 13.7428 | 11.7318 | 0.14623 | 0.75733 | 0.50424 | 0.50848 | 0.43408
Th-230 |  | 0.070647 | 1.3022 | 1.3393 | 1.2071 | 1.2622 | 0.35324 | 6.511 | 6.6967 | 6.0355 | 6.3108 | 0.01307 | 0.24091 | 0.24778 | 0.22331 | 0.2335
Th-231 |  | 3.1663 | 2.8321 | 1.488 | 1.7443 | 1.4773 | 15.8314 | 14.1607 | 7.4398 | 8.7216 | 7.3864 | 0.58576 | 0.52395 | 0.27527 | 0.3227 | 0.2733
Th-232 |  | 0.063864 | 1.0581 | 1.434 | 1.3418 | 1.323 | 0.31932 | 5.2906 | 7.1699 | 6.709 | 6.6151 | 0.011815 | 0.19575 | 0.26529 | 0.24823 | 0.24476
Th-233 |  | 0.26785 | 0.73016 | 0.47213 | 0.49723 | 0.45027 | 1.3392 | 3.6508 | 2.3607 | 2.4861 | 2.2514 | 0.049552 | 0.13508 | 0.087345 | 0.091987 | 0.083301
Th-234 |  | 0.1749 | 0.49803 | 0.33471 | 0.33526 | 0.29032 | 0.87452 | 2.4901 | 1.6736 | 1.6763 | 1.4516 | 0.032357 | 0.092135 | 0.061922 | 0.062023 | 0.053709
Th-235 |  | 0.16208 | 0.14097 | 0.16668 | 0.17747 | 0.14631 | 0.81042 | 0.70485 | 0.8334 | 0.88736 | 0.73154 | 0.029986 | 0.026079 | 0.030836 | 0.032832 | 0.027067
Th-236 |  | 0.22134 | 0.42067 | 0.34622 | 0.36161 | 0.2897 | 1.1067 | 2.1033 | 1.7311 | 1.808 | 1.4485 | 0.040948 | 0.077823 | 0.06405 | 0.066897 | 0.053594
Ti-44 |  | 1.5549 | 2.627 | 2.8707 | 1.9366 | 2.2499 | 7.7745 | 13.135 | 14.3537 | 9.683 | 11.2496 | 0.28766 | 0.48599 | 0.53109 | 0.35827 | 0.41623
Ti-45 |  | 0.012119 | 0.047402 | 0.025581 | 0.025059 | 0.026303 | 0.060596 | 0.23701 | 0.1279 | 0.12529 | 0.13152 | 0.002242 | 0.0087695 | 0.0047325 | 0.0046359 | 0.0048661
Ti-51 |  | 1.5366 | 1.2141 | 1.6549 | 1.772 | 1.376 | 7.6828 | 6.0707 | 8.2743 | 8.8601 | 6.8801 | 0.28426 | 0.22462 | 0.30615 | 0.32782 | 0.25456
Ti-52 |  | 1.0128 | 2.0132 | 2.1141 | 2.0297 | 1.6147 | 5.064 | 10.0662 | 10.5704 | 10.1486 | 8.0736 | 0.18737 | 0.37245 | 0.3911 | 0.3755 | 0.29872
Tl-190 |  | 2.1852 | 2.1683 | 2.4077 | 2.4389 | 2.1294 | 10.9261 | 10.8416 | 12.0386 | 12.1944 | 10.6472 | 0.40426 | 0.40114 | 0.44543 | 0.45119 | 0.39395
Tl-190m |  | 5.8705 | 5.1037 | 6.1154 | 6.2823 | 5.3166 | 29.3526 | 25.5183 | 30.5771 | 31.4114 | 26.5832 | 1.086 | 0.94418 | 1.1314 | 1.1622 | 0.98358
Tl-194 |  | 2.1954 | 2.5925 | 2.6631 | 2.5767 | 2.3464 | 10.9771 | 12.9626 | 13.3157 | 12.8836 | 11.7321 | 0.40615 | 0.47962 | 0.49268 | 0.47669 | 0.43409
Tl-194m |  | 7.3706 | 7.2799 | 8.1356 | 8.1888 | 7.0811 | 36.853 | 36.3995 | 40.6782 | 40.944 | 35.4053 | 1.3636 | 1.3468 | 1.5051 | 1.5149 | 1.31
Tl-195 |  | 2.8311 | 4.3724 | 3.8252 | 3.4749 | 3.3694 | 14.1555 | 21.8619 | 19.126 | 17.3744 | 16.8471 | 0.52375 | 0.80889 | 0.70766 | 0.64285 | 0.62334
Tl-196 |  | 3.7311 | 3.9422 | 4.1944 | 4.0828 | 3.7067 | 18.6556 | 19.711 | 20.972 | 20.4141 | 18.5333 | 0.69026 | 0.72931 | 0.77597 | 0.75532 | 0.68573
Tl-197 |  | 1.9341 | 3.2936 | 2.9591 | 2.5313 | 2.5219 | 9.6707 | 16.468 | 14.7954 | 12.6566 | 12.6096 | 0.35782 | 0.60932 | 0.54743 | 0.46829 | 0.46655
Tl-198 |  | 4.0675 | 4.3584 | 4.606 | 4.4305 | 4.0212 | 20.3375 | 21.7922 | 23.0301 | 22.1527 | 20.1061 | 0.75249 | 0.80631 | 0.85211 | 0.81965 | 0.74393
Tl-198m |  | 4.6415 | 5.4948 | 5.5641 | 5.519 | 4.8708 | 23.2073 | 27.4738 | 27.8204 | 27.5949 | 24.3538 | 0.85867 | 1.0165 | 1.0294 | 1.021 | 0.90109
Tl-199 |  | 1.792 | 3.2859 | 2.9034 | 2.4577 | 2.4554 | 8.9602 | 16.4296 | 14.5172 | 12.2887 | 12.2772 | 0.33153 | 0.6079 | 0.53714 | 0.45468 | 0.45425
Tl-200 |  | 3.6364 | 4.1823 | 4.3801 | 4.1588 | 3.7507 | 18.1819 | 20.9116 | 21.9004 | 20.7942 | 18.7535 | 0.67273 | 0.77373 | 0.81032 | 0.76939 | 0.69388
Tl-201 |  | 1.2115 | 3.0397 | 2.3756 | 1.8905 | 2.0081 | 6.0574 | 15.1986 | 11.8782 | 9.4527 | 10.0405 | 0.22412 | 0.56235 | 0.43949 | 0.34975 | 0.3715
Tl-202 |  | 2.2854 | 3.1461 | 3.0147 | 2.8378 | 2.7239 | 11.427 | 15.7303 | 15.0736 | 14.1888 | 13.6194 | 0.4228 | 0.58202 | 0.55772 | 0.52499 | 0.50392
Tl-204 |  | 0.018509 | 0.051556 | 0.037997 | 0.030029 | 0.032725 | 0.092546 | 0.25778 | 0.18999 | 0.15014 | 0.16362 | 0.0034242 | 0.0095379 | 0.0070295 | 0.0055553 | 0.0060541
Tl-206 | SE | 0.00098683 | 0.0022231 | 0.0017983 | 0.0014249 | 0.0014929 | 0.0049342 | 0.011115 | 0.0089913 | 0.0071247 | 0.0074643 | 0.00018256 | 0.00041127 | 0.00033268 | 0.00026361 | 0.00027618
Tl-206m |  | 7.6991 | 6.5576 | 8.129 | 8.3001 | 7.03 | 38.4953 | 32.7881 | 40.6452 | 41.5007 | 35.15 | 1.4243 | 1.2132 | 1.5039 | 1.5355 | 1.3006
Tl-207 |  | 0.0045417 | 0.0030364 | 0.0040759 | 0.0040313 | 0.0035269 | 0.022708 | 0.015182 | 0.020379 | 0.020156 | 0.017634 | 0.00084021 | 0.00056174 | 0.00075404 | 0.00074578 | 0.00065247
Tl-208 |  | 3.8065 | 2.6401 | 3.3693 | 3.5844 | 3.1447 | 19.0325 | 13.2003 | 16.8464 | 17.9219 | 15.7236 | 0.7042 | 0.48841 | 0.62332 | 0.66311 | 0.58177
Tl-209 | SE | 4.1844 | 3.9027 | 4.7742 | 4.8007 | 4.1429 | 20.922 | 19.5133 | 23.871 | 24.0034 | 20.7144 | 0.77411 | 0.72199 | 0.88323 | 0.88812 | 0.76643
Tl-210 | SE | 5.1816 | 4.267 | 5.0825 | 5.1709 | 4.4215 | 25.9079 | 21.3349 | 25.4124 | 25.8545 | 22.1074 | 0.95859 | 0.78939 | 0.94026 | 0.95662 | 0.81797
Tm-161 |  | 3.7233 | 6.063 | 5.7158 | 4.6557 | 4.3665 | 18.6164 | 30.3149 | 28.5792 | 23.2785 | 21.8323 | 0.68881 | 1.1217 | 1.0574 | 0.8613 | 0.80779
Tm-162 |  | 2.551 | 2.9144 | 3.0375 | 2.7148 | 2.4524 | 12.7549 | 14.5721 | 15.1876 | 13.5739 | 12.2618 | 0.47193 | 0.53917 | 0.56194 | 0.50223 | 0.45369
Tm-163 |  | 3.5215 | 4.824 | 4.8092 | 4.0904 | 3.766 | 17.6076 | 24.1202 | 24.046 | 20.4522 | 18.8302 | 0.65148 | 0.89245 | 0.8897 | 0.75673 | 0.69672
Tm-164 |  | 0.88308 | 1.4867 | 1.335 | 1.07 | 1.0269 | 4.4154 | 7.4333 | 6.6751 | 5.35 | 5.1343 | 0.16337 | 0.27503 | 0.24698 | 0.19795 | 0.18997
Tm-165 |  | 2.8094 | 3.8676 | 3.8502 | 3.367 | 3.054 | 14.0471 | 19.3382 | 19.2512 | 16.8348 | 15.2698 | 0.51974 | 0.71552 | 0.71229 | 0.62289 | 0.56498
Tm-166 |  | 3.8452 | 4.4202 | 4.6099 | 4.1157 | 3.7308 | 19.2261 | 22.1011 | 23.0494 | 20.5784 | 18.6542 | 0.71137 | 0.81774 | 0.85283 | 0.7614 | 0.6902
Tm-167 |  | 1.3914 | 2.8217 | 2.4888 | 1.9701 | 1.8321 | 6.9569 | 14.1085 | 12.4438 | 9.8504 | 9.1607 | 0.25741 | 0.52201 | 0.46042 | 0.36446 | 0.33895
Tm-168 |  | 4.2433 | 4.9493 | 5.3762 | 4.8514 | 4.2481 | 21.2164 | 24.7467 | 26.8812 | 24.2568 | 21.2403 | 0.78501 | 0.91563 | 0.9946 | 0.8975 | 0.78589
Tm-170 |  | 0.061199 | 0.17462 | 0.12875 | 0.10064 | 0.10713 | 0.30599 | 0.87309 | 0.64374 | 0.50322 | 0.53567 | 0.011322 | 0.032304 | 0.023818 | 0.018619 | 0.01982
Tm-171 |  | 0.0092366 | 0.024941 | 0.019145 | 0.013911 | 0.014854 | 0.046183 | 0.1247 | 0.095723 | 0.069556 | 0.07427 | 0.0017088 | 0.0046141 | 0.0035418 | 0.0025736 | 0.002748
Tm-172 |  | 0.76877 | 0.97885 | 0.94177 | 0.8527 | 0.79998 | 3.8438 | 4.8943 | 4.7089 | 4.2635 | 3.9999 | 0.14222 | 0.18109 | 0.17423 | 0.15775 | 0.148
Tm-173 |  | 1.582 | 1.3119 | 1.5925 | 1.7267 | 1.3987 | 7.91 | 6.5596 | 7.9626 | 8.6335 | 6.9936 | 0.29267 | 0.24271 | 0.29462 | 0.31944 | 0.25876
Tm-174 |  | 6.0547 | 5.7459 | 6.8485 | 6.7054 | 5.6921 | 30.2737 | 28.7297 | 34.2424 | 33.527 | 28.4605 | 1.1201 | 1.063 | 1.267 | 1.2405 | 1.053
Tm-175 |  | 2.7521 | 2.2209 | 2.724 | 2.8401 | 2.5353 | 13.7606 | 11.1044 | 13.6202 | 14.2006 | 12.6763 | 0.50914 | 0.41086 | 0.50395 | 0.52542 | 0.46902
Tm-176 |  | 4.1726 | 4.1376 | 4.773 | 4.5417 | 3.9198 | 20.8631 | 20.6881 | 23.8652 | 22.7087 | 19.5991 | 0.77194 | 0.76546 | 0.88301 | 0.84022 | 0.72517
U-227 |  | 1.1347 | 2.081 | 1.7225 | 1.7513 | 1.4436 | 5.6733 | 10.4049 | 8.6123 | 8.7566 | 7.2179 | 0.20991 | 0.38498 | 0.31865 | 0.32399 | 0.26706
U-228 |  | 0.11218 | 0.37247 | 0.21163 | 0.24943 | 0.19509 | 0.56088 | 1.8623 | 1.0582 | 1.2472 | 0.97544 | 0.020753 | 0.068906 | 0.039152 | 0.046145 | 0.036091
U-230 |  | 0.10618 | 0.42036 | 0.2121 | 0.26199 | 0.20354 | 0.5309 | 2.1018 | 1.0605 | 1.3099 | 1.0177 | 0.019643 | 0.077766 | 0.039238 | 0.048468 | 0.037655
U-231 |  | 1.6035 | 4.9018 | 3.0528 | 3.3309 | 2.7569 | 8.0174 | 24.509 | 15.2641 | 16.6544 | 13.7845 | 0.29664 | 0.90683 | 0.56477 | 0.61621 | 0.51003
U-232 |  | 0.095826 | 0.39944 | 0.19488 | 0.24446 | 0.18841 | 0.47913 | 1.9972 | 0.9744 | 1.2223 | 0.94204 | 0.017728 | 0.073896 | 0.036053 | 0.045225 | 0.034855
U-233 | SE | 0.73373 | 0.21233 | 0.10363 | 0.12613 | 0.099742 | 3.6687 | 1.0616 | 0.51814 | 0.63063 | 0.49871 | 0.13574 | 0.039281 | 0.019171 | 0.023333 | 0.018452
U-234 |  | 2.0443 | 1.2536 | 1.3301 | 0.9978 | 0.64079 | 10.2215 | 6.2678 | 6.6506 | 4.989 | 3.2039 | 0.37819 | 0.23191 | 0.24607 | 0.18459 | 0.11855
U-235 |  | 1.4482 | 1.5531 | 1.9121 | 1.7321 | 1.5833 | 7.2408 | 7.7656 | 9.5607 | 8.6605 | 7.9165 | 0.26791 | 0.28733 | 0.35374 | 0.32044 | 0.29291
U-235m |  | 4.6697e-13 | 3.0178e-12 | 1.4311e-12 | 1.3817e-12 | 1.5251e-12 | 2.3349e-12 | 1.5089e-11 | 7.1557e-12 | 6.9086e-12 | 7.6256e-12 | 8.639e-14 | 5.5829e-13 | 2.6476e-13 | 2.5562e-13 | 2.8215e-13
U-236 |  | 0.078704 | 0.33102 | 0.1601 | 0.20135 | 0.15501 | 0.39352 | 1.6551 | 0.8005 | 1.0068 | 0.77503 | 0.01456 | 0.061238 | 0.029618 | 0.03725 | 0.028676
U-237 |  | 0.79701 | 3.804 | 2.9638 | 2.9581 | 2.4656 | 3.9851 | 19.0202 | 14.8189 | 14.7907 | 12.3278 | 0.14745 | 0.70375 | 0.5483 | 0.54726 | 0.45613
U-238 |  | 0.063294 | 1.1092 | 1.1782 | 1.2552 | 1.1351 | 0.31647 | 5.5462 | 5.8911 | 6.2761 | 5.6756 | 0.011709 | 0.20521 | 0.21797 | 0.23222 | 0.21
U-239 |  | 0.55908 | 1.1439 | 1.0176 | 0.82709 | 0.83865 | 2.7954 | 5.7196 | 5.088 | 4.1355 | 4.1932 | 0.10343 | 0.21163 | 0.18826 | 0.15301 | 0.15515
U-240 |  | 0.26957 | 1.0464 | 0.55072 | 0.66448 | 0.53432 | 1.3479 | 5.2322 | 2.7536 | 3.3224 | 2.6716 | 0.049871 | 0.19359 | 0.10188 | 0.12293 | 0.09885
U-242 |  | 0.23841 | 0.35196 | 0.35656 | 0.31154 | 0.29022 | 1.1921 | 1.7598 | 1.7828 | 1.5577 | 1.4511 | 0.044106 | 0.065112 | 0.065963 | 0.057635 | 0.053691
V-47 |  | 0.012107 | 0.019842 | 0.015529 | 0.015279 | 0.014562 | 0.060533 | 0.099209 | 0.077647 | 0.076394 | 0.072811 | 0.0022397 | 0.0036707 | 0.0028729 | 0.0028266 | 0.002694
V-48 |  | 3.4026 | 2.485 | 3.169 | 3.0896 | 2.6975 | 17.013 | 12.4249 | 15.845 | 15.4478 | 13.4876 | 0.62948 | 0.45972 | 0.58627 | 0.57157 | 0.49904
V-49 |  | 0.056068 | 0.36233 | 0.17183 | 0.1659 | 0.18312 | 0.28034 | 1.8117 | 0.85916 | 0.8295 | 0.91558 | 0.010373 | 0.067032 | 0.031789 | 0.030691 | 0.033876
V-50 |  | 1.6712 | 1.359 | 1.5412 | 1.5916 | 1.3788 | 8.3561 | 6.7949 | 7.7061 | 7.9578 | 6.8941 | 0.30917 | 0.25141 | 0.28513 | 0.29444 | 0.25508
V-52 |  | 1.5879 | 1.0771 | 1.4192 | 1.4369 | 1.2182 | 7.9396 | 5.3854 | 7.096 | 7.1846 | 6.0908 | 0.29376 | 0.19926 | 0.26255 | 0.26583 | 0.22536
V-53 |  | 1.682 | 1.1484 | 1.5381 | 1.4829 | 1.296 | 8.4099 | 5.7419 | 7.6907 | 7.4145 | 6.48 | 0.31117 | 0.21245 | 0.28456 | 0.27434 | 0.23976
W-177 |  | 4.0345 | 6.6149 | 6.2626 | 5.4381 | 5.1284 | 20.1724 | 33.0745 | 31.313 | 27.1907 | 25.6419 | 0.74638 | 1.2238 | 1.1586 | 1.0061 | 0.94875
W-178 |  | 0.29264 | 1.0939 | 0.69114 | 0.56732 | 0.62361 | 1.4632 | 5.4697 | 3.4557 | 2.8366 | 3.118 | 0.054138 | 0.20238 | 0.12786 | 0.10496 | 0.11537
W-179 |  | 0.8392 | 2.7141 | 1.8853 | 1.5327 | 1.7063 | 4.196 | 13.5706 | 9.4265 | 7.6634 | 8.5317 | 0.15525 | 0.50211 | 0.34878 | 0.28355 | 0.31567
W-179m |  | 0.63991 | 1.617 | 1.2733 | 1.0051 | 1.0645 | 3.1995 | 8.0848 | 6.3665 | 5.0254 | 5.3225 | 0.11838 | 0.29914 | 0.23556 | 0.18594 | 0.19693
W-181 |  | 0.58633 | 1.69 | 1.2609 | 0.95109 | 1.047 | 2.9316 | 8.45 | 6.3043 | 4.7555 | 5.2352 | 0.10847 | 0.31265 | 0.23326 | 0.17595 | 0.1937
W-185 |  | 0.00054324 | 0.001311 | 0.0011534 | 0.00091484 | 0.00093133 | 0.0027162 | 0.0065552 | 0.005767 | 0.0045742 | 0.0046567 | 0.0001005 | 0.00024254 | 0.00021338 | 0.00016925 | 0.0001723
W-185m |  | 0.51018 | 2.2033 | 1.2664 | 1.1499 | 1.2213 | 2.5509 | 11.0167 | 6.3322 | 5.7497 | 6.1065 | 0.094382 | 0.40762 | 0.23429 | 0.21274 | 0.22594
W-187 |  | 1.505 | 1.6339 | 1.8192 | 1.7351 | 1.594 | 7.5248 | 8.1696 | 9.096 | 8.6755 | 7.9698 | 0.27842 | 0.30228 | 0.33655 | 0.32099 | 0.29488
W-188 |  | 0.012587 | 0.017568 | 0.017522 | 0.016436 | 0.014789 | 0.062933 | 0.08784 | 0.087612 | 0.082179 | 0.073944 | 0.0023285 | 0.0032501 | 0.0032416 | 0.0030406 | 0.0027359
W-190 |  | 1.6647 | 3.4734 | 3.0443 | 2.4192 | 2.5023 | 8.3235 | 17.3669 | 15.2216 | 12.096 | 12.5114 | 0.30797 | 0.64257 | 0.5632 | 0.44755 | 0.46292
Xe-120 |  | 1.7188 | 3.2648 | 2.6909 | 2.8944 | 3.0154 | 8.5942 | 16.324 | 13.4545 | 14.4721 | 15.0771 | 0.31799 | 0.60399 | 0.49782 | 0.53547 | 0.55785
Xe-121 |  | 1.7964 | 2.1231 | 2.1743 | 2.2631 | 2.1412 | 8.982 | 10.6155 | 10.8716 | 11.3154 | 10.7058 | 0.33233 | 0.39277 | 0.40225 | 0.41867 | 0.39612
Xe-122 |  | 0.51905 | 1.4512 | 1.0149 | 1.1607 | 1.2857 | 2.5953 | 7.2558 | 5.0745 | 5.8035 | 6.4283 | 0.096024 | 0.26847 | 0.18776 | 0.21473 | 0.23785
Xe-123 |  | 1.5445 | 2.4249 | 2.3408 | 2.3475 | 2.2709 | 7.7227 | 12.1247 | 11.7042 | 11.7374 | 11.3547 | 0.28574 | 0.44862 | 0.43305 | 0.43428 | 0.42012
Xe-125 |  | 1.7558 | 3.0012 | 2.768 | 2.8404 | 2.7591 | 8.7789 | 15.0058 | 13.8398 | 14.2018 | 13.7953 | 0.32482 | 0.55521 | 0.51207 | 0.52547 | 0.51042
Xe-127 |  | 1.8653 | 2.9901 | 2.9767 | 2.9763 | 2.7256 | 9.3263 | 14.9503 | 14.8835 | 14.8816 | 13.6281 | 0.34507 | 0.55316 | 0.55069 | 0.55062 | 0.50424
Xe-127m |  | 1.3236 | 2.4076 | 2.5144 | 2.3713 | 2.1661 | 6.6182 | 12.0379 | 12.5721 | 11.8564 | 10.8304 | 0.24487 | 0.4454 | 0.46517 | 0.43869 | 0.40072
Xe-129m |  | 0.59682 | 2.2239 | 1.4473 | 1.6298 | 1.8937 | 2.9841 | 11.1195 | 7.2364 | 8.1491 | 9.4685 | 0.11041 | 0.41142 | 0.26775 | 0.30151 | 0.35033
Xe-131m |  | 0.25226 | 0.96625 | 0.61331 | 0.69349 | 0.81261 | 1.2613 | 4.8312 | 3.0665 | 3.4674 | 4.063 | 0.046667 | 0.17876 | 0.11346 | 0.1283 | 0.15033
Xe-133 |  | 0.5439 | 1.295 | 1.1081 | 0.98484 | 1.138 | 2.7195 | 6.475 | 5.5403 | 4.9242 | 5.6898 | 0.10062 | 0.23957 | 0.20499 | 0.18219 | 0.21052
Xe-133m |  | 0.37618 | 1.0617 | 0.75085 | 0.83573 | 0.92735 | 1.8809 | 5.3084 | 3.7543 | 4.1786 | 4.6367 | 0.069593 | 0.19641 | 0.13891 | 0.15461 | 0.17156
Xe-135 |  | 1.5421 | 1.2434 | 1.6099 | 1.6869 | 1.4293 | 7.7106 | 6.2172 | 8.0497 | 8.4345 | 7.1465 | 0.28529 | 0.23004 | 0.29784 | 0.31208 | 0.26442
Xe-135m |  | 1.3301 | 1.0892 | 1.3051 | 1.5159 | 1.4209 | 6.6503 | 5.4461 | 6.5255 | 7.5793 | 7.1044 | 0.24606 | 0.20151 | 0.24144 | 0.28044 | 0.26286
Xe-137 |  | 0.55549 | 0.38906 | 0.51206 | 0.58582 | 0.51143 | 2.7774 | 1.9453 | 2.5603 | 2.9291 | 2.5572 | 0.10277 | 0.071976 | 0.094731 | 0.10838 | 0.094615
Xe-138 |  | 2.0118 | 1.6834 | 1.983 | 2.0768 | 1.8089 | 10.0588 | 8.4171 | 9.9148 | 10.3839 | 9.0444 | 0.37218 | 0.31143 | 0.36685 | 0.38421 | 0.33464
Y-81 |  | 1.3421 | 2.4422 | 2.2642 | 2.1736 | 1.772 | 6.7105 | 12.2112 | 11.3209 | 10.8678 | 8.8598 | 0.24829 | 0.45181 | 0.41887 | 0.40211 | 0.32781
Y-83 |  | 1.1142 | 1.8291 | 1.3664 | 1.565 | 1.2754 | 5.5709 | 9.1456 | 6.8319 | 7.825 | 6.3769 | 0.20612 | 0.33839 | 0.25278 | 0.28952 | 0.23594
Y-83m |  | 1.4269 | 1.4752 | 1.53 | 1.7353 | 1.3902 | 7.1347 | 7.3762 | 7.6499 | 8.6765 | 6.9509 | 0.26398 | 0.27292 | 0.28305 | 0.32103 | 0.25718
Y-84m |  | 5.4603 | 3.6847 | 4.8983 | 4.9588 | 4.2461 | 27.3016 | 18.4236 | 24.4916 | 24.794 | 21.2304 | 1.0102 | 0.68167 | 0.90619 | 0.91738 | 0.78552
Y-85 |  | 1.2844 | 1.3011 | 1.284 | 1.5139 | 1.3237 | 6.4219 | 6.5054 | 6.4202 | 7.5693 | 6.6185 | 0.23761 | 0.2407 | 0.23755 | 0.28006 | 0.24489
Y-85m |  | 1.3531 | 1.4914 | 1.4237 | 1.5422 | 1.2394 | 6.7654 | 7.4569 | 7.1185 | 7.711 | 6.1969 | 0.25032 | 0.27591 | 0.26338 | 0.28531 | 0.22929
Y-86 |  | 5.481 | 4.5621 | 5.2117 | 5.4805 | 4.5201 | 27.4051 | 22.8103 | 26.0585 | 27.4026 | 22.6007 | 1.014 | 0.84398 | 0.96416 | 1.0139 | 0.83623
Y-86m |  | 1.2915 | 1.4269 | 1.8391 | 1.7173 | 1.2976 | 6.4574 | 7.1346 | 9.1956 | 8.5864 | 6.4879 | 0.23893 | 0.26398 | 0.34024 | 0.3177 | 0.24005
Y-87 |  | 1.857 | 2.5475 | 2.0456 | 2.4914 | 2.0567 | 9.2848 | 12.7377 | 10.2282 | 12.457 | 10.2834 | 0.34354 | 0.4713 | 0.37844 | 0.46091 | 0.38049
Y-87m |  | 1.2991 | 1.1998 | 1.3355 | 1.5431 | 1.1704 | 6.4955 | 5.9991 | 6.6775 | 7.7156 | 5.8522 | 0.24033 | 0.22197 | 0.24707 | 0.28548 | 0.21653
Y-88 |  | 3.6747 | 3.6309 | 3.4938 | 3.7423 | 3.0938 | 18.3736 | 18.1547 | 17.4692 | 18.7116 | 15.4691 | 0.67982 | 0.67172 | 0.64636 | 0.69233 | 0.57236
Y-89m |  | 1.6907 | 1.1045 | 1.4995 | 1.4877 | 1.2951 | 8.4537 | 5.5224 | 7.4976 | 7.4384 | 6.4754 | 0.31279 | 0.20433 | 0.27741 | 0.27522 | 0.23959
Y-90 |  | 4.5278e-05 | 0.00016566 | 8.4701e-05 | 0.00013788 | 8.484e-05 | 0.00022639 | 0.00082831 | 0.0004235 | 0.00068938 | 0.0004242 | 8.3764e-06 | 3.0648e-05 | 1.567e-05 | 2.5507e-05 | 1.5695e-05
Y-90m |  | 2.7274 | 2.5004 | 3.2417 | 3.3311 | 2.7223 | 13.6372 | 12.5018 | 16.2087 | 16.6555 | 13.6115 | 0.50458 | 0.46257 | 0.59972 | 0.61625 | 0.50362
Y-91 |  | 0.0040618 | 0.0028453 | 0.0038022 | 0.0036897 | 0.0031809 | 0.020309 | 0.014226 | 0.019011 | 0.018448 | 0.015905 | 0.00075142 | 0.00052638 | 0.00070341 | 0.00068259 | 0.00058847
Y-91m |  | 1.5327 | 1.101 | 1.4322 | 1.6468 | 1.4138 | 7.6636 | 5.5051 | 7.1608 | 8.2339 | 7.0688 | 0.28355 | 0.20369 | 0.26495 | 0.30465 | 0.26155
Y-92 |  | 0.43832 | 0.29215 | 0.39353 | 0.40187 | 0.34852 | 2.1916 | 1.4607 | 1.9676 | 2.0093 | 1.7426 | 0.081089 | 0.054047 | 0.072802 | 0.074345 | 0.064476
Y-93 |  | 0.21482 | 0.15619 | 0.20725 | 0.21551 | 0.1803 | 1.0741 | 0.78093 | 1.0363 | 1.0776 | 0.90151 | 0.039742 | 0.028894 | 0.038342 | 0.03987 | 0.033356
Y-94 |  | 1.3103 | 0.86103 | 1.166 | 1.1696 | 1.0158 | 6.5515 | 4.3052 | 5.8298 | 5.8479 | 5.0788 | 0.2424 | 0.15929 | 0.2157 | 0.21637 | 0.18792
Y-95 |  | 1.0059 | 0.64433 | 0.84109 | 0.84871 | 0.74799 | 5.0295 | 3.2216 | 4.2054 | 4.2435 | 3.7399 | 0.18609 | 0.1192 | 0.1556 | 0.15701 | 0.13838
Yb-162 |  | 1.8912 | 3.2539 | 3.176 | 2.5958 | 2.3676 | 9.4559 | 16.2696 | 15.8798 | 12.979 | 11.8382 | 0.34987 | 0.60198 | 0.58755 | 0.48022 | 0.43801
Yb-163 |  | 1.5088 | 2.5763 | 2.2579 | 1.8679 | 1.7947 | 7.5438 | 12.8814 | 11.2897 | 9.3396 | 8.9733 | 0.27912 | 0.47661 | 0.41772 | 0.34557 | 0.33201
Yb-164 |  | 0.67238 | 1.6066 | 1.3003 | 0.91996 | 0.93679 | 3.3619 | 8.0329 | 6.5013 | 4.5998 | 4.6839 | 0.12439 | 0.29722 | 0.24055 | 0.17019 | 0.17331
Yb-165 |  | 1.8878 | 4.4874 | 3.5675 | 2.6964 | 2.7967 | 9.439 | 22.4372 | 17.8376 | 13.4819 | 13.9835 | 0.34924 | 0.83018 | 0.65999 | 0.49883 | 0.51739
Yb-166 |  | 1.2488 | 2.9812 | 2.4526 | 1.7096 | 1.7672 | 6.2438 | 14.9059 | 12.2631 | 8.5479 | 8.8358 | 0.23102 | 0.55152 | 0.45373 | 0.31627 | 0.32692
Yb-167 |  | 2.8461 | 6.1291 | 5.4294 | 4.2581 | 4.0152 | 14.2304 | 30.6455 | 27.147 | 21.2905 | 20.0759 | 0.52652 | 1.1339 | 1.0044 | 0.78775 | 0.74281
Yb-169 |  | 3.2996 | 6.4821 | 5.999 | 4.6038 | 4.378 | 16.4978 | 32.4107 | 29.9948 | 23.0192 | 21.89 | 0.61042 | 1.1992 | 1.1098 | 0.85171 | 0.80993
Yb-175 |  | 0.20427 | 0.22798 | 0.25458 | 0.24664 | 0.2089 | 1.0214 | 1.1399 | 1.2729 | 1.2332 | 1.0445 | 0.037791 | 0.042176 | 0.047097 | 0.045629 | 0.038646
Yb-177 |  | 0.64389 | 0.82418 | 0.91806 | 0.78534 | 0.70725 | 3.2194 | 4.1209 | 4.5903 | 3.9267 | 3.5363 | 0.11912 | 0.15247 | 0.16984 | 0.14529 | 0.13084
Yb-178 |  | 0.16726 | 0.15951 | 0.18168 | 0.19414 | 0.15779 | 0.83629 | 0.79755 | 0.90842 | 0.9707 | 0.78893 | 0.030943 | 0.02951 | 0.033612 | 0.035916 | 0.029191
Yb-179 |  | 2.8913 | 2.299 | 2.9288 | 3.1166 | 2.5659 | 14.4565 | 11.4951 | 14.6441 | 15.5828 | 12.8295 | 0.53489 | 0.42532 | 0.54183 | 0.57656 | 0.47469
Zn-60 |  | 1.644 | 1.4262 | 1.7718 | 1.7598 | 1.479 | 8.22 | 7.1308 | 8.8589 | 8.7989 | 7.3949 | 0.30414 | 0.26384 | 0.32778 | 0.32556 | 0.27361
Zn-61 |  | 0.73217 | 0.50606 | 0.65089 | 0.70035 | 0.61767 | 3.6608 | 2.5303 | 3.2544 | 3.5017 | 3.0883 | 0.13545 | 0.093621 | 0.12041 | 0.12956 | 0.11427
Zn-62 |  | 1.3658 | 2.3628 | 1.8724 | 1.948 | 1.8537 | 6.8292 | 11.8138 | 9.3621 | 9.7401 | 9.2686 | 0.25268 | 0.43711 | 0.3464 | 0.36038 | 0.34294
Zn-63 |  | 0.29126 | 0.27412 | 0.2945 | 0.30044 | 0.25918 | 1.4563 | 1.3706 | 1.4725 | 1.5022 | 1.2959 | 0.053883 | 0.050713 | 0.054483 | 0.055582 | 0.047948
Zn-65 |  | 1.0052 | 1.7901 | 1.3355 | 1.2893 | 1.2522 | 5.0259 | 8.9503 | 6.6774 | 6.4463 | 6.2608 | 0.18596 | 0.33116 | 0.24706 | 0.23851 | 0.23165
Zn-69 |  | 2.2333e-05 | 1.7307e-05 | 2.3585e-05 | 2.5086e-05 | 1.9707e-05 | 0.00011167 | 8.6536e-05 | 0.00011792 | 0.00012543 | 9.8535e-05 | 4.1317e-06 | 3.2018e-06 | 4.3631e-06 | 4.6409e-06 | 3.6458e-06
Zn-69m |  | 1.5126 | 1.1314 | 1.4307 | 1.6392 | 1.3946 | 7.5632 | 5.6571 | 7.1537 | 8.1962 | 6.9728 | 0.27984 | 0.20931 | 0.26469 | 0.30326 | 0.258
Zn-71 |  | 0.83594 | 0.59236 | 0.79068 | 0.87371 | 0.78111 | 4.1797 | 2.9618 | 3.9534 | 4.3685 | 3.9056 | 0.15465 | 0.10959 | 0.14628 | 0.16164 | 0.14451
Zn-71m |  | 4.7273 | 3.3558 | 4.4986 | 5.0152 | 4.1692 | 23.6364 | 16.7791 | 22.493 | 25.076 | 20.8459 | 0.87455 | 0.62083 | 0.83224 | 0.92781 | 0.7713
Zn-72 |  | 1.4615 | 3.2212 | 2.7074 | 2.5098 | 2.2656 | 7.3076 | 16.1058 | 13.5369 | 12.5489 | 11.3278 | 0.27038 | 0.59591 | 0.50086 | 0.46431 | 0.41913
Zr-85 |  | 1.4502 | 1.1146 | 1.3694 | 1.5531 | 1.2979 | 7.2509 | 5.573 | 6.847 | 7.7654 | 6.4893 | 0.26828 | 0.2062 | 0.25334 | 0.28732 | 0.2401
Zr-86 |  | 2.4196 | 4.2736 | 3.2339 | 3.9338 | 2.9584 | 12.0979 | 21.368 | 16.1694 | 19.6691 | 14.7921 | 0.44762 | 0.79062 | 0.59827 | 0.72776 | 0.54731
Zr-87 |  | 0.18755 | 0.34559 | 0.2349 | 0.29479 | 0.21118 | 0.93775 | 1.728 | 1.1745 | 1.4739 | 1.0559 | 0.034697 | 0.063935 | 0.043457 | 0.054535 | 0.039069
Zr-88 |  | 1.9327 | 2.6001 | 2.1855 | 2.7112 | 1.9613 | 9.6636 | 13.0006 | 10.9276 | 13.5559 | 9.8064 | 0.35755 | 0.48102 | 0.40432 | 0.50157 | 0.36284
Zr-89 |  | 2.017 | 2.2524 | 2.0695 | 2.3182 | 1.8277 | 10.0849 | 11.2622 | 10.3473 | 11.5912 | 9.1387 | 0.37314 | 0.4167 | 0.38285 | 0.42888 | 0.33813
Zr-89m |  | 1.5536 | 1.1579 | 1.4741 | 1.6688 | 1.349 | 7.7681 | 5.7894 | 7.3705 | 8.3442 | 6.7448 | 0.28742 | 0.21421 | 0.27271 | 0.30874 | 0.24956
Zr-93 |  | 0 | 0 | 0 | 0 | 0 | 0 | 0 | 0 | 0 | 0 | 0 | 0 | 0 | 0 | 0
Zr-95 |  | 1.6637 | 1.048 | 1.4669 | 1.5394 | 1.2744 | 8.3187 | 5.24 | 7.3346 | 7.6969 | 6.3721 | 0.30779 | 0.19388 | 0.27138 | 0.28478 | 0.23577
Zr-97 |  | 1.9555 | 1.2764 | 1.7489 | 1.8479 | 1.5383 | 9.7777 | 6.382 | 8.7443 | 9.2394 | 7.6915 | 0.36177 | 0.23613 | 0.32354 | 0.34186 | 0.28459

## up_ind_dust_dose
|  | CDI |  | pCi |  |  | Bq
ANALYSIS | TEST | res_dust_ing | res_dust_ext | ind_dust_ing | ind_dust_ext | ind_dust_tot | ind_dust_ing | ind_dust_ext | ind_dust_tot
| Y | (pCi or Bq) | (pCi or Bq) | dose | dose | dose | dose | dose | dose
Ac-223 |  | 389005.0803 | 0.93566 | 1945025.4013 | 4.6783 | 1945030.0796 | 71965.9398 | 0.1731 | 71966.1129
Ac-224 |  | 389005.0803 | 0.68283 | 1945025.4013 | 3.4141 | 1945028.8154 | 71965.9398 | 0.12632 | 71966.0662
Ac-225 | SE | 389005.0803 | 1.0242 | 1945025.4013 | 5.1212 | 1945030.5225 | 71965.9398 | 0.18949 | 71966.1293
Ac-226 |  | 389005.0803 | 0.633 | 1945025.4013 | 3.165 | 1945028.5663 | 71965.9398 | 0.11711 | 71966.057
Ac-227 |  | 389005.0803 | 1.2863 | 1945025.4013 | 6.4315 | 1945031.8328 | 71965.9398 | 0.23797 | 71966.1778
Ac-228 |  | 389005.0803 | 0.46137 | 1945025.4013 | 2.3069 | 1945027.7081 | 71965.9398 | 0.085354 | 71966.0252
Ac-230 |  | 389005.0803 | 0.44661 | 1945025.4013 | 2.233 | 1945027.6343 | 71965.9398 | 0.082622 | 71966.0225
Ac-231 |  | 389005.0803 | 0.52043 | 1945025.4013 | 2.6021 | 1945028.0034 | 71965.9398 | 0.096279 | 71966.0361
Ac-232 |  | 389005.0803 | 0.42446 | 1945025.4013 | 2.1223 | 1945027.5236 | 71965.9398 | 0.078525 | 71966.0184
Ac-233 |  | 389005.0803 | 0.43 | 1945025.4013 | 2.15 | 1945027.5512 | 71965.9398 | 0.07955 | 71966.0194
Ag-100m |  | 389005.0803 | 0.39493 | 1945025.4013 | 1.9747 | 1945027.3759 | 71965.9398 | 0.073063 | 71966.0129
Ag-101 |  | 389005.0803 | 0.42077 | 1945025.4013 | 2.1039 | 1945027.5051 | 71965.9398 | 0.077843 | 71966.0177
Ag-102 |  | 389005.0803 | 0.39862 | 1945025.4013 | 1.9931 | 1945027.3944 | 71965.9398 | 0.073746 | 71966.0136
Ag-102m |  | 389005.0803 | 0.3894 | 1945025.4013 | 1.947 | 1945027.3482 | 71965.9398 | 0.072038 | 71966.0119
Ag-103 |  | 389005.0803 | 0.4706 | 1945025.4013 | 2.353 | 1945027.7542 | 71965.9398 | 0.087061 | 71966.0269
Ag-104 |  | 389005.0803 | 0.41339 | 1945025.4013 | 2.0669 | 1945027.4682 | 71965.9398 | 0.076477 | 71966.0163
Ag-104m |  | 389005.0803 | 0.4097 | 1945025.4013 | 2.0485 | 1945027.4497 | 71965.9398 | 0.075794 | 71966.0156
Ag-105 |  | 389005.0803 | 0.50197 | 1945025.4013 | 2.5099 | 1945027.9111 | 71965.9398 | 0.092865 | 71966.0327
Ag-105m |  | 389005.0803 | 1.2217 | 1945025.4013 | 6.1086 | 1945031.5098 | 71965.9398 | 0.22602 | 71966.1659
Ag-106 |  | 389005.0803 | 0.54811 | 1945025.4013 | 2.7405 | 1945028.1418 | 71965.9398 | 0.1014 | 71966.0412
Ag-106m |  | 389005.0803 | 0.41523 | 1945025.4013 | 2.0762 | 1945027.4774 | 71965.9398 | 0.076818 | 71966.0167
Ag-108 |  | 389005.0803 | 0.47798 | 1945025.4013 | 2.3899 | 1945027.7912 | 71965.9398 | 0.088426 | 71966.0283
Ag-108m |  | 389005.0803 | 0.43369 | 1945025.4013 | 2.1684 | 1945027.5697 | 71965.9398 | 0.080232 | 71966.0201
Ag-109m |  | 389005.0803 | 0.80463 | 1945025.4013 | 4.0232 | 1945029.4244 | 71965.9398 | 0.14886 | 71966.0887
Ag-110 |  | 389005.0803 | 0.41154 | 1945025.4013 | 2.0577 | 1945027.459 | 71965.9398 | 0.076135 | 71966.016
Ag-110m |  | 389005.0803 | 0.39678 | 1945025.4013 | 1.9839 | 1945027.3852 | 71965.9398 | 0.073404 | 71966.0133
Ag-111 |  | 389005.0803 | 0.42446 | 1945025.4013 | 2.1223 | 1945027.5236 | 71965.9398 | 0.078525 | 71966.0184
Ag-111m |  | 389005.0803 | 0.81755 | 1945025.4013 | 4.0877 | 1945029.489 | 71965.9398 | 0.15125 | 71966.0911
Ag-112 |  | 389005.0803 | 0.39493 | 1945025.4013 | 1.9747 | 1945027.3759 | 71965.9398 | 0.073063 | 71966.0129
Ag-113 |  | 389005.0803 | 0.41892 | 1945025.4013 | 2.0946 | 1945027.4959 | 71965.9398 | 0.077501 | 71966.0173
Ag-113m |  | 389005.0803 | 0.44476 | 1945025.4013 | 2.2238 | 1945027.6251 | 71965.9398 | 0.082281 | 71966.0221
Ag-114 |  | 389005.0803 | 0.39678 | 1945025.4013 | 1.9839 | 1945027.3852 | 71965.9398 | 0.073404 | 71966.0133
Ag-115 |  | 389005.0803 | 0.39678 | 1945025.4013 | 1.9839 | 1945027.3852 | 71965.9398 | 0.073404 | 71966.0133
Ag-116 |  | 389005.0803 | 0.38755 | 1945025.4013 | 1.9378 | 1945027.339 | 71965.9398 | 0.071697 | 71966.0115
Ag-117 |  | 389005.0803 | 0.38755 | 1945025.4013 | 1.9378 | 1945027.339 | 71965.9398 | 0.071697 | 71966.0115
Ag-99 |  | 389005.0803 | 0.40047 | 1945025.4013 | 2.0024 | 1945027.4036 | 71965.9398 | 0.074087 | 71966.0139
Al-26 |  | 389005.0803 | 0.38017 | 1945025.4013 | 1.9008 | 1945027.3021 | 71965.9398 | 0.070331 | 71966.0102
Al-28 |  | 389005.0803 | 0.38202 | 1945025.4013 | 1.9101 | 1945027.3113 | 71965.9398 | 0.070673 | 71966.0105
Al-29 |  | 389005.0803 | 0.38571 | 1945025.4013 | 1.9285 | 1945027.3298 | 71965.9398 | 0.071356 | 71966.0112
Am-237 |  | 389005.0803 | 0.61455 | 1945025.4013 | 3.0727 | 1945028.474 | 71965.9398 | 0.11369 | 71966.0535
Am-238 |  | 389005.0803 | 0.48905 | 1945025.4013 | 2.4453 | 1945027.8465 | 71965.9398 | 0.090475 | 71966.0303
Am-239 |  | 389005.0803 | 0.76772 | 1945025.4013 | 3.8386 | 1945029.2399 | 71965.9398 | 0.14203 | 71966.0819
Am-240 |  | 389005.0803 | 0.49644 | 1945025.4013 | 2.4822 | 1945027.8834 | 71965.9398 | 0.091841 | 71966.0317
Am-241 | Y | 389005.0803 | 0.93382 | 1945025.4013 | 4.6691 | 1945030.0703 | 71965.9398 | 0.17276 | 71966.1126
Am-242 |  | 389005.0803 | 0.96334 | 1945025.4013 | 4.8167 | 1945030.218 | 71965.9398 | 0.17822 | 71966.1181
Am-242m |  | 389005.0803 | 1.0962 | 1945025.4013 | 5.4811 | 1945030.8823 | 71965.9398 | 0.2028 | 71966.1426
Am-243 |  | 389005.0803 | 0.70682 | 1945025.4013 | 3.5341 | 1945028.9354 | 71965.9398 | 0.13076 | 71966.0706
Am-244 |  | 389005.0803 | 0.53519 | 1945025.4013 | 2.676 | 1945028.0772 | 71965.9398 | 0.09901 | 71966.0389
Am-244m |  | 389005.0803 | 0.83785 | 1945025.4013 | 4.1892 | 1945029.5905 | 71965.9398 | 0.155 | 71966.0948
Am-245 |  | 389005.0803 | 0.6939 | 1945025.4013 | 3.4695 | 1945028.8708 | 71965.9398 | 0.12837 | 71966.0682
Am-246 |  | 389005.0803 | 0.5924 | 1945025.4013 | 2.962 | 1945028.3633 | 71965.9398 | 0.10959 | 71966.0494
Am-246m |  | 389005.0803 | 0.43184 | 1945025.4013 | 2.1592 | 1945027.5605 | 71965.9398 | 0.079891 | 71966.0197
Am-247 |  | 389005.0803 | 0.64038 | 1945025.4013 | 3.2019 | 1945028.6032 | 71965.9398 | 0.11847 | 71966.0583
Ar-37 |  | 389005.0803 | 1.5133 | 1945025.4013 | 7.5665 | 1945032.9677 | 71965.9398 | 0.27996 | 71966.2198
Ar-39 |  | 389005.0803 | 1.6609 | 1945025.4013 | 8.3047 | 1945033.7059 | 71965.9398 | 0.30727 | 71966.2471
Ar-41 |  | 389005.0803 | 0.3894 | 1945025.4013 | 1.947 | 1945027.3482 | 71965.9398 | 0.072038 | 71966.0119
Ar-42 |  | 389005.0803 | 1.6609 | 1945025.4013 | 8.3047 | 1945033.7059 | 71965.9398 | 0.30727 | 71966.2471
Ar-43 |  | 389005.0803 | 0.38571 | 1945025.4013 | 1.9285 | 1945027.3298 | 71965.9398 | 0.071356 | 71966.0112
Ar-44 |  | 389005.0803 | 0.38571 | 1945025.4013 | 1.9285 | 1945027.3298 | 71965.9398 | 0.071356 | 71966.0112
As-68 |  | 389005.0803 | 0.38755 | 1945025.4013 | 1.9378 | 1945027.339 | 71965.9398 | 0.071697 | 71966.0115
As-69 |  | 389005.0803 | 0.44661 | 1945025.4013 | 2.233 | 1945027.6343 | 71965.9398 | 0.082622 | 71966.0225
As-70 |  | 389005.0803 | 0.39309 | 1945025.4013 | 1.9654 | 1945027.3667 | 71965.9398 | 0.072721 | 71966.0126
As-71 |  | 389005.0803 | 0.60347 | 1945025.4013 | 3.0174 | 1945028.4186 | 71965.9398 | 0.11164 | 71966.0515
As-72 |  | 389005.0803 | 0.40601 | 1945025.4013 | 2.03 | 1945027.4313 | 71965.9398 | 0.075111 | 71966.015
As-73 |  | 389005.0803 | 1.4469 | 1945025.4013 | 7.2343 | 1945032.6356 | 71965.9398 | 0.26767 | 71966.2075
As-74 |  | 389005.0803 | 0.46506 | 1945025.4013 | 2.3253 | 1945027.7266 | 71965.9398 | 0.086036 | 71966.0259
As-76 |  | 389005.0803 | 0.40601 | 1945025.4013 | 2.03 | 1945027.4313 | 71965.9398 | 0.075111 | 71966.015
As-77 |  | 389005.0803 | 0.44476 | 1945025.4013 | 2.2238 | 1945027.6251 | 71965.9398 | 0.082281 | 71966.0221
As-78 |  | 389005.0803 | 0.39493 | 1945025.4013 | 1.9747 | 1945027.3759 | 71965.9398 | 0.073063 | 71966.0129
As-79 |  | 389005.0803 | 0.40416 | 1945025.4013 | 2.0208 | 1945027.4221 | 71965.9398 | 0.07477 | 71966.0146
At-204 |  | 389005.0803 | 0.43184 | 1945025.4013 | 2.1592 | 1945027.5605 | 71965.9398 | 0.079891 | 71966.0197
At-205 |  | 389005.0803 | 0.46322 | 1945025.4013 | 2.3161 | 1945027.7173 | 71965.9398 | 0.085695 | 71966.0255
At-206 |  | 389005.0803 | 0.42631 | 1945025.4013 | 2.1315 | 1945027.5328 | 71965.9398 | 0.078867 | 71966.0187
At-207 |  | 389005.0803 | 0.43553 | 1945025.4013 | 2.1777 | 1945027.5789 | 71965.9398 | 0.080574 | 71966.0204
At-208 |  | 389005.0803 | 0.42815 | 1945025.4013 | 2.1408 | 1945027.542 | 71965.9398 | 0.079208 | 71966.0191
At-209 |  | 389005.0803 | 0.44661 | 1945025.4013 | 2.233 | 1945027.6343 | 71965.9398 | 0.082622 | 71966.0225
At-210 |  | 389005.0803 | 0.42446 | 1945025.4013 | 2.1223 | 1945027.5236 | 71965.9398 | 0.078525 | 71966.0184
At-211 |  | 389005.0803 | 0.8563 | 1945025.4013 | 4.2815 | 1945029.6828 | 71965.9398 | 0.15842 | 71966.0983
At-215 |  | 389005.0803 | 0.43738 | 1945025.4013 | 2.1869 | 1945027.5882 | 71965.9398 | 0.080915 | 71966.0208
At-216 |  | 389005.0803 | 0.72897 | 1945025.4013 | 3.6448 | 1945029.0461 | 71965.9398 | 0.13486 | 71966.0747
At-217 | SE | 389005.0803 | 0.50935 | 1945025.4013 | 2.5468 | 1945027.948 | 71965.9398 | 0.09423 | 71966.0341
At-218 | SE | 389005.0803 | 1.6609 | 1945025.4013 | 8.3047 | 1945033.7059 | 71965.9398 | 0.30727 | 71966.2471
At-219 |  | 389005.0803 | 1.6609 | 1945025.4013 | 8.3047 | 1945033.7059 | 71965.9398 | 0.30727 | 71966.2471
At-220 |  | 389005.0803 | 0.45214 | 1945025.4013 | 2.2607 | 1945027.662 | 71965.9398 | 0.083647 | 71966.0235
Au-186 |  | 389005.0803 | 0.44476 | 1945025.4013 | 2.2238 | 1945027.6251 | 71965.9398 | 0.082281 | 71966.0221
Au-187 |  | 389005.0803 | 0.4706 | 1945025.4013 | 2.353 | 1945027.7542 | 71965.9398 | 0.087061 | 71966.0269
Au-190 |  | 389005.0803 | 0.41154 | 1945025.4013 | 2.0577 | 1945027.459 | 71965.9398 | 0.076135 | 71966.016
Au-191 |  | 389005.0803 | 0.52781 | 1945025.4013 | 2.639 | 1945028.0403 | 71965.9398 | 0.097645 | 71966.0375
Au-192 |  | 389005.0803 | 0.41892 | 1945025.4013 | 2.0946 | 1945027.4959 | 71965.9398 | 0.077501 | 71966.0173
Au-193 |  | 389005.0803 | 0.69759 | 1945025.4013 | 3.488 | 1945028.8892 | 71965.9398 | 0.12905 | 71966.0689
Au-193m |  | 389005.0803 | 0.65699 | 1945025.4013 | 3.285 | 1945028.6862 | 71965.9398 | 0.12154 | 71966.0614
Au-194 |  | 389005.0803 | 0.44661 | 1945025.4013 | 2.233 | 1945027.6343 | 71965.9398 | 0.082622 | 71966.0225
Au-195 |  | 389005.0803 | 0.92643 | 1945025.4013 | 4.6322 | 1945030.0334 | 71965.9398 | 0.17139 | 71966.1112
Au-195m |  | 389005.0803 | 0.65515 | 1945025.4013 | 3.2757 | 1945028.677 | 71965.9398 | 0.1212 | 71966.061
Au-196 |  | 389005.0803 | 0.50197 | 1945025.4013 | 2.5099 | 1945027.9111 | 71965.9398 | 0.092865 | 71966.0327
Au-196m |  | 389005.0803 | 0.80094 | 1945025.4013 | 4.0047 | 1945029.406 | 71965.9398 | 0.14817 | 71966.088
Au-198 |  | 389005.0803 | 0.41708 | 1945025.4013 | 2.0854 | 1945027.4867 | 71965.9398 | 0.07716 | 71966.017
Au-198m |  | 389005.0803 | 0.59425 | 1945025.4013 | 2.9712 | 1945028.3725 | 71965.9398 | 0.10994 | 71966.0498
Au-199 |  | 389005.0803 | 0.62562 | 1945025.4013 | 3.1281 | 1945028.5294 | 71965.9398 | 0.11574 | 71966.0556
Au-200 |  | 389005.0803 | 0.39862 | 1945025.4013 | 1.9931 | 1945027.3944 | 71965.9398 | 0.073746 | 71966.0136
Au-200m |  | 389005.0803 | 0.42631 | 1945025.4013 | 2.1315 | 1945027.5328 | 71965.9398 | 0.078867 | 71966.0187
Au-201 |  | 389005.0803 | 0.57395 | 1945025.4013 | 2.8697 | 1945028.271 | 71965.9398 | 0.10618 | 71966.046
Au-202 |  | 389005.0803 | 0.39862 | 1945025.4013 | 1.9931 | 1945027.3944 | 71965.9398 | 0.073746 | 71966.0136
Ba-124 |  | 389005.0803 | 0.47798 | 1945025.4013 | 2.3899 | 1945027.7912 | 71965.9398 | 0.088426 | 71966.0283
Ba-126 |  | 389005.0803 | 0.45214 | 1945025.4013 | 2.2607 | 1945027.662 | 71965.9398 | 0.083647 | 71966.0235
Ba-127 |  | 389005.0803 | 0.49644 | 1945025.4013 | 2.4822 | 1945027.8834 | 71965.9398 | 0.091841 | 71966.0317
Ba-128 |  | 389005.0803 | 0.62562 | 1945025.4013 | 3.1281 | 1945028.5294 | 71965.9398 | 0.11574 | 71966.0556
Ba-129 |  | 389005.0803 | 0.54257 | 1945025.4013 | 2.7129 | 1945028.1141 | 71965.9398 | 0.10038 | 71966.0402
Ba-129m |  | 389005.0803 | 0.42631 | 1945025.4013 | 2.1315 | 1945027.5328 | 71965.9398 | 0.078867 | 71966.0187
Ba-131 |  | 389005.0803 | 0.47983 | 1945025.4013 | 2.3991 | 1945027.8004 | 71965.9398 | 0.088768 | 71966.0286
Ba-131m |  | 389005.0803 | 0.62008 | 1945025.4013 | 3.1004 | 1945028.5017 | 71965.9398 | 0.11472 | 71966.0546
Ba-133 |  | 389005.0803 | 0.50751 | 1945025.4013 | 2.5375 | 1945027.9388 | 71965.9398 | 0.093889 | 71966.0337
Ba-133m |  | 389005.0803 | 0.68098 | 1945025.4013 | 3.4049 | 1945028.8062 | 71965.9398 | 0.12598 | 71966.0658
Ba-135m |  | 389005.0803 | 0.60901 | 1945025.4013 | 3.045 | 1945028.4463 | 71965.9398 | 0.11267 | 71966.0525
Ba-137m | SE | 389005.0803 | 0.41154 | 1945025.4013 | 2.0577 | 1945027.459 | 71965.9398 | 0.076135 | 71966.016
Ba-139 |  | 389005.0803 | 0.46322 | 1945025.4013 | 2.3161 | 1945027.7173 | 71965.9398 | 0.085695 | 71966.0255
Ba-140 |  | 389005.0803 | 0.52227 | 1945025.4013 | 2.6114 | 1945028.0126 | 71965.9398 | 0.09662 | 71966.0365
Ba-141 |  | 389005.0803 | 0.41154 | 1945025.4013 | 2.0577 | 1945027.459 | 71965.9398 | 0.076135 | 71966.016
Ba-142 |  | 389005.0803 | 0.40416 | 1945025.4013 | 2.0208 | 1945027.4221 | 71965.9398 | 0.07477 | 71966.0146
Be-10 |  | 389005.0803 | 1.6609 | 1945025.4013 | 8.3047 | 1945033.7059 | 71965.9398 | 0.30727 | 71966.2471
Be-7 |  | 389005.0803 | 0.4097 | 1945025.4013 | 2.0485 | 1945027.4497 | 71965.9398 | 0.075794 | 71966.0156
Bi-197 |  | 389005.0803 | 0.43738 | 1945025.4013 | 2.1869 | 1945027.5882 | 71965.9398 | 0.080915 | 71966.0208
Bi-200 |  | 389005.0803 | 0.43184 | 1945025.4013 | 2.1592 | 1945027.5605 | 71965.9398 | 0.079891 | 71966.0197
Bi-201 |  | 389005.0803 | 0.43 | 1945025.4013 | 2.15 | 1945027.5512 | 71965.9398 | 0.07955 | 71966.0194
Bi-202 |  | 389005.0803 | 0.42077 | 1945025.4013 | 2.1039 | 1945027.5051 | 71965.9398 | 0.077843 | 71966.0177
Bi-203 |  | 389005.0803 | 0.42077 | 1945025.4013 | 2.1039 | 1945027.5051 | 71965.9398 | 0.077843 | 71966.0177
Bi-204 |  | 389005.0803 | 0.42077 | 1945025.4013 | 2.1039 | 1945027.5051 | 71965.9398 | 0.077843 | 71966.0177
Bi-205 |  | 389005.0803 | 0.43184 | 1945025.4013 | 2.1592 | 1945027.5605 | 71965.9398 | 0.079891 | 71966.0197
Bi-206 |  | 389005.0803 | 0.42262 | 1945025.4013 | 2.1131 | 1945027.5143 | 71965.9398 | 0.078184 | 71966.018
Bi-207 |  | 389005.0803 | 0.43369 | 1945025.4013 | 2.1684 | 1945027.5697 | 71965.9398 | 0.080232 | 71966.0201
Bi-208 |  | 389005.0803 | 0.39678 | 1945025.4013 | 1.9839 | 1945027.3852 | 71965.9398 | 0.073404 | 71966.0133
Bi-210 | SE | 389005.0803 | 0.47614 | 1945025.4013 | 2.3807 | 1945027.7819 | 71965.9398 | 0.088085 | 71966.0279
Bi-210m |  | 389005.0803 | 0.46506 | 1945025.4013 | 2.3253 | 1945027.7266 | 71965.9398 | 0.086036 | 71966.0259
Bi-211 |  | 389005.0803 | 0.4503 | 1945025.4013 | 2.2515 | 1945027.6527 | 71965.9398 | 0.083305 | 71966.0232
Bi-212 |  | 389005.0803 | 0.51674 | 1945025.4013 | 2.5837 | 1945027.9849 | 71965.9398 | 0.095596 | 71966.0354
Bi-212n |  | 389005.0803 | 1.6609 | 1945025.4013 | 8.3047 | 1945033.7059 | 71965.9398 | 0.30727 | 71966.2471
Bi-213 | SE | 389005.0803 | 0.43369 | 1945025.4013 | 2.1684 | 1945027.5697 | 71965.9398 | 0.080232 | 71966.0201
Bi-214 | SE | 389005.0803 | 0.39124 | 1945025.4013 | 1.9562 | 1945027.3575 | 71965.9398 | 0.07238 | 71966.0122
Bi-215 |  | 389005.0803 | 0.45953 | 1945025.4013 | 2.2976 | 1945027.6989 | 71965.9398 | 0.085012 | 71966.0249
Bi-216 |  | 389005.0803 | 0.41523 | 1945025.4013 | 2.0762 | 1945027.4774 | 71965.9398 | 0.076818 | 71966.0167
Bk-245 |  | 389005.0803 | 0.69575 | 1945025.4013 | 3.4787 | 1945028.88 | 71965.9398 | 0.12871 | 71966.0686
Bk-246 |  | 389005.0803 | 0.51674 | 1945025.4013 | 2.5837 | 1945027.9849 | 71965.9398 | 0.095596 | 71966.0354
Bk-247 |  | 389005.0803 | 0.57025 | 1945025.4013 | 2.8513 | 1945028.2525 | 71965.9398 | 0.1055 | 71966.0453
Bk-248m |  | 389005.0803 | 0.74004 | 1945025.4013 | 3.7002 | 1945029.1015 | 71965.9398 | 0.13691 | 71966.0768
Bk-249 |  | 389005.0803 | 0.52781 | 1945025.4013 | 2.639 | 1945028.0403 | 71965.9398 | 0.097645 | 71966.0375
Bk-250 |  | 389005.0803 | 0.41892 | 1945025.4013 | 2.0946 | 1945027.4959 | 71965.9398 | 0.077501 | 71966.0173
Bk-251 |  | 389005.0803 | 0.78987 | 1945025.4013 | 3.9493 | 1945029.3506 | 71965.9398 | 0.14613 | 71966.086
Br-72 |  | 389005.0803 | 0.39493 | 1945025.4013 | 1.9747 | 1945027.3759 | 71965.9398 | 0.073063 | 71966.0129
Br-73 |  | 389005.0803 | 0.43553 | 1945025.4013 | 2.1777 | 1945027.5789 | 71965.9398 | 0.080574 | 71966.0204
Br-74 |  | 389005.0803 | 0.38017 | 1945025.4013 | 1.9008 | 1945027.3021 | 71965.9398 | 0.070331 | 71966.0102
Br-74m |  | 389005.0803 | 0.39124 | 1945025.4013 | 1.9562 | 1945027.3575 | 71965.9398 | 0.07238 | 71966.0122
Br-75 |  | 389005.0803 | 0.46506 | 1945025.4013 | 2.3253 | 1945027.7266 | 71965.9398 | 0.086036 | 71966.0259
Br-76 |  | 389005.0803 | 0.40601 | 1945025.4013 | 2.03 | 1945027.4313 | 71965.9398 | 0.075111 | 71966.015
Br-76m |  | 389005.0803 | 1.0538 | 1945025.4013 | 5.2689 | 1945030.6701 | 71965.9398 | 0.19495 | 71966.1348
Br-77 |  | 389005.0803 | 0.62008 | 1945025.4013 | 3.1004 | 1945028.5017 | 71965.9398 | 0.11472 | 71966.0546
Br-77m |  | 389005.0803 | 1.1553 | 1945025.4013 | 5.7764 | 1945031.1776 | 71965.9398 | 0.21373 | 71966.1536
Br-78 |  | 389005.0803 | 0.47244 | 1945025.4013 | 2.3622 | 1945027.7635 | 71965.9398 | 0.087402 | 71966.0272
Br-80 |  | 389005.0803 | 0.49274 | 1945025.4013 | 2.4637 | 1945027.865 | 71965.9398 | 0.091158 | 71966.031
Br-80m |  | 389005.0803 | 1.1387 | 1945025.4013 | 5.6933 | 1945031.0946 | 71965.9398 | 0.21065 | 71966.1505
Br-82 |  | 389005.0803 | 0.39862 | 1945025.4013 | 1.9931 | 1945027.3944 | 71965.9398 | 0.073746 | 71966.0136
Br-82m |  | 389005.0803 | 1.2808 | 1945025.4013 | 6.4038 | 1945031.8051 | 71965.9398 | 0.23694 | 71966.1768
Br-83 |  | 389005.0803 | 0.41154 | 1945025.4013 | 2.0577 | 1945027.459 | 71965.9398 | 0.076135 | 71966.016
Br-84 |  | 389005.0803 | 0.37832 | 1945025.4013 | 1.8916 | 1945027.2929 | 71965.9398 | 0.06999 | 71966.0098
Br-84m |  | 389005.0803 | 0.39309 | 1945025.4013 | 1.9654 | 1945027.3667 | 71965.9398 | 0.072721 | 71966.0126
Br-85 |  | 389005.0803 | 0.39309 | 1945025.4013 | 1.9654 | 1945027.3667 | 71965.9398 | 0.072721 | 71966.0126
C-10 |  | 389005.0803 | 0.40232 | 1945025.4013 | 2.0116 | 1945027.4128 | 71965.9398 | 0.074428 | 71966.0143
C-11 |  | 389005.0803 | 1.6609 | 1945025.4013 | 8.3047 | 1945033.7059 | 71965.9398 | 0.30727 | 71966.2471
C-14 |  | 389005.0803 | 1.6609 | 1945025.4013 | 8.3047 | 1945033.7059 | 71965.9398 | 0.30727 | 71966.2471
Ca-41 |  | 389005.0803 | 1.5151 | 1945025.4013 | 7.5757 | 1945032.977 | 71965.9398 | 0.2803 | 71966.2201
Ca-45 |  | 389005.0803 | 1.5059 | 1945025.4013 | 7.5296 | 1945032.9308 | 71965.9398 | 0.27859 | 71966.2184
Ca-47 |  | 389005.0803 | 0.38755 | 1945025.4013 | 1.9378 | 1945027.339 | 71965.9398 | 0.071697 | 71966.0115
Ca-49 |  | 389005.0803 | 0.36356 | 1945025.4013 | 1.8178 | 1945027.2191 | 71965.9398 | 0.067259 | 71966.0071
Cd-101 |  | 389005.0803 | 0.40601 | 1945025.4013 | 2.03 | 1945027.4313 | 71965.9398 | 0.075111 | 71966.015
Cd-102 |  | 389005.0803 | 0.45768 | 1945025.4013 | 2.2884 | 1945027.6897 | 71965.9398 | 0.084671 | 71966.0245
Cd-103 |  | 389005.0803 | 0.41339 | 1945025.4013 | 2.0669 | 1945027.4682 | 71965.9398 | 0.076477 | 71966.0163
Cd-104 |  | 389005.0803 | 0.56472 | 1945025.4013 | 2.8236 | 1945028.2248 | 71965.9398 | 0.10447 | 71966.0443
Cd-105 |  | 389005.0803 | 0.42446 | 1945025.4013 | 2.1223 | 1945027.5236 | 71965.9398 | 0.078525 | 71966.0184
Cd-107 |  | 389005.0803 | 0.79725 | 1945025.4013 | 3.9862 | 1945029.3875 | 71965.9398 | 0.14749 | 71966.0873
Cd-109 |  | 389005.0803 | 0.80832 | 1945025.4013 | 4.0416 | 1945029.4429 | 71965.9398 | 0.14954 | 71966.0894
Cd-111m |  | 389005.0803 | 0.50013 | 1945025.4013 | 2.5006 | 1945027.9019 | 71965.9398 | 0.092523 | 71966.0324
Cd-113 |  | 389005.0803 | 1.6609 | 1945025.4013 | 8.3047 | 1945033.7059 | 71965.9398 | 0.30727 | 71966.2471
Cd-113m |  | 389005.0803 | 0.63854 | 1945025.4013 | 3.1927 | 1945028.5939 | 71965.9398 | 0.11813 | 71966.058
Cd-115 |  | 389005.0803 | 0.41892 | 1945025.4013 | 2.0946 | 1945027.4959 | 71965.9398 | 0.077501 | 71966.0173
Cd-115m |  | 389005.0803 | 0.39124 | 1945025.4013 | 1.9562 | 1945027.3575 | 71965.9398 | 0.07238 | 71966.0122
Cd-117 |  | 389005.0803 | 0.39678 | 1945025.4013 | 1.9839 | 1945027.3852 | 71965.9398 | 0.073404 | 71966.0133
Cd-117m |  | 389005.0803 | 0.38571 | 1945025.4013 | 1.9285 | 1945027.3298 | 71965.9398 | 0.071356 | 71966.0112
Cd-118 |  | 389005.0803 | 1.6609 | 1945025.4013 | 8.3047 | 1945033.7059 | 71965.9398 | 0.30727 | 71966.2471
Cd-119 |  | 389005.0803 | 0.39124 | 1945025.4013 | 1.9562 | 1945027.3575 | 71965.9398 | 0.07238 | 71966.0122
Cd-119m |  | 389005.0803 | 0.38755 | 1945025.4013 | 1.9378 | 1945027.339 | 71965.9398 | 0.071697 | 71966.0115
Ce-130 |  | 389005.0803 | 0.47798 | 1945025.4013 | 2.3899 | 1945027.7912 | 71965.9398 | 0.088426 | 71966.0283
Ce-131 |  | 389005.0803 | 0.42815 | 1945025.4013 | 2.1408 | 1945027.542 | 71965.9398 | 0.079208 | 71966.0191
Ce-132 |  | 389005.0803 | 0.51304 | 1945025.4013 | 2.5652 | 1945027.9665 | 71965.9398 | 0.094913 | 71966.0348
Ce-133 |  | 389005.0803 | 0.5721 | 1945025.4013 | 2.8605 | 1945028.2618 | 71965.9398 | 0.10584 | 71966.0457
Ce-133m |  | 389005.0803 | 0.42077 | 1945025.4013 | 2.1039 | 1945027.5051 | 71965.9398 | 0.077843 | 71966.0177
Ce-134 |  | 389005.0803 | 0.69944 | 1945025.4013 | 3.4972 | 1945028.8985 | 71965.9398 | 0.1294 | 71966.0692
Ce-135 |  | 389005.0803 | 0.44476 | 1945025.4013 | 2.2238 | 1945027.6251 | 71965.9398 | 0.082281 | 71966.0221
Ce-137 |  | 389005.0803 | 0.75296 | 1945025.4013 | 3.7648 | 1945029.166 | 71965.9398 | 0.1393 | 71966.0791
Ce-137m |  | 389005.0803 | 0.61455 | 1945025.4013 | 3.0727 | 1945028.474 | 71965.9398 | 0.11369 | 71966.0535
Ce-139 |  | 389005.0803 | 0.55734 | 1945025.4013 | 2.7867 | 1945028.1879 | 71965.9398 | 0.10311 | 71966.043
Ce-141 |  | 389005.0803 | 0.48905 | 1945025.4013 | 2.4453 | 1945027.8465 | 71965.9398 | 0.090475 | 71966.0303
Ce-143 |  | 389005.0803 | 0.47614 | 1945025.4013 | 2.3807 | 1945027.7819 | 71965.9398 | 0.088085 | 71966.0279
Ce-144 |  | 389005.0803 | 0.53519 | 1945025.4013 | 2.676 | 1945028.0772 | 71965.9398 | 0.09901 | 71966.0389
Ce-145 |  | 389005.0803 | 0.43553 | 1945025.4013 | 2.1777 | 1945027.5789 | 71965.9398 | 0.080574 | 71966.0204
Cf-244 |  | 389005.0803 | 1.0575 | 1945025.4013 | 5.2873 | 1945030.6886 | 71965.9398 | 0.19563 | 71966.1355
Cf-246 |  | 389005.0803 | 1.0538 | 1945025.4013 | 5.2689 | 1945030.6701 | 71965.9398 | 0.19495 | 71966.1348
Cf-247 |  | 389005.0803 | 0.87476 | 1945025.4013 | 4.3738 | 1945029.7751 | 71965.9398 | 0.16183 | 71966.1017
Cf-248 |  | 389005.0803 | 1.0445 | 1945025.4013 | 5.2227 | 1945030.624 | 71965.9398 | 0.19324 | 71966.1331
Cf-249 |  | 389005.0803 | 0.49274 | 1945025.4013 | 2.4637 | 1945027.865 | 71965.9398 | 0.091158 | 71966.031
Cf-250 |  | 389005.0803 | 0.79171 | 1945025.4013 | 3.9586 | 1945029.3598 | 71965.9398 | 0.14647 | 71966.0863
Cf-251 |  | 389005.0803 | 0.74188 | 1945025.4013 | 3.7094 | 1945029.1107 | 71965.9398 | 0.13725 | 71966.0771
Cf-252 |  | 389005.0803 | 0.4097 | 1945025.4013 | 2.0485 | 1945027.4497 | 71965.9398 | 0.075794 | 71966.0156
Cf-253 |  | 389005.0803 | 1.0409 | 1945025.4013 | 5.2043 | 1945030.6055 | 71965.9398 | 0.19256 | 71966.1324
Cf-254 |  | 389005.0803 | 0.39124 | 1945025.4013 | 1.9562 | 1945027.3575 | 71965.9398 | 0.07238 | 71966.0122
Cf-255 |  | 389005.0803 | 1.6609 | 1945025.4013 | 8.3047 | 1945033.7059 | 71965.9398 | 0.30727 | 71966.2471
Cl-34 |  | 389005.0803 | 1.5151 | 1945025.4013 | 7.5757 | 1945032.977 | 71965.9398 | 0.2803 | 71966.2201
Cl-34m |  | 389005.0803 | 0.37832 | 1945025.4013 | 1.8916 | 1945027.2929 | 71965.9398 | 0.06999 | 71966.0098
Cl-36 |  | 389005.0803 | 1.5151 | 1945025.4013 | 7.5757 | 1945032.977 | 71965.9398 | 0.2803 | 71966.2201
Cl-38 |  | 389005.0803 | 0.38017 | 1945025.4013 | 1.9008 | 1945027.3021 | 71965.9398 | 0.070331 | 71966.0102
Cl-39 |  | 389005.0803 | 0.39124 | 1945025.4013 | 1.9562 | 1945027.3575 | 71965.9398 | 0.07238 | 71966.0122
Cl-40 |  | 389005.0803 | 0.37463 | 1945025.4013 | 1.8732 | 1945027.2744 | 71965.9398 | 0.069307 | 71966.0092
Cm-238 |  | 389005.0803 | 0.77695 | 1945025.4013 | 3.8847 | 1945029.286 | 71965.9398 | 0.14374 | 71966.0836
Cm-239 |  | 389005.0803 | 0.64038 | 1945025.4013 | 3.2019 | 1945028.6032 | 71965.9398 | 0.11847 | 71966.0583
Cm-240 |  | 389005.0803 | 1.0888 | 1945025.4013 | 5.4442 | 1945030.8454 | 71965.9398 | 0.20143 | 71966.1413
Cm-241 |  | 389005.0803 | 0.6127 | 1945025.4013 | 3.0635 | 1945028.4648 | 71965.9398 | 0.11335 | 71966.0532
Cm-242 |  | 389005.0803 | 1.0944 | 1945025.4013 | 5.4719 | 1945030.8731 | 71965.9398 | 0.20246 | 71966.1423
Cm-243 |  | 389005.0803 | 0.76772 | 1945025.4013 | 3.8386 | 1945029.2399 | 71965.9398 | 0.14203 | 71966.0819
Cm-244 |  | 389005.0803 | 1.0888 | 1945025.4013 | 5.4442 | 1945030.8454 | 71965.9398 | 0.20143 | 71966.1413
Cm-245 |  | 389005.0803 | 0.79909 | 1945025.4013 | 3.9955 | 1945029.3967 | 71965.9398 | 0.14783 | 71966.0877
Cm-246 |  | 389005.0803 | 0.96519 | 1945025.4013 | 4.8259 | 1945030.2272 | 71965.9398 | 0.17856 | 71966.1184
Cm-247 |  | 389005.0803 | 0.42077 | 1945025.4013 | 2.1039 | 1945027.5051 | 71965.9398 | 0.077843 | 71966.0177
Cm-248 |  | 389005.0803 | 0.39862 | 1945025.4013 | 1.9931 | 1945027.3944 | 71965.9398 | 0.073746 | 71966.0136
Cm-249 |  | 389005.0803 | 0.84892 | 1945025.4013 | 4.2446 | 1945029.6459 | 71965.9398 | 0.15705 | 71966.0969
Cm-250 |  | 389005.0803 | 0.3894 | 1945025.4013 | 1.947 | 1945027.3482 | 71965.9398 | 0.072038 | 71966.0119
Cm-251 |  | 389005.0803 | 0.48167 | 1945025.4013 | 2.4084 | 1945027.8096 | 71965.9398 | 0.089109 | 71966.029
Co-54m |  | 389005.0803 | 0.39124 | 1945025.4013 | 1.9562 | 1945027.3575 | 71965.9398 | 0.07238 | 71966.0122
Co-55 |  | 389005.0803 | 0.39678 | 1945025.4013 | 1.9839 | 1945027.3852 | 71965.9398 | 0.073404 | 71966.0133
Co-56 |  | 389005.0803 | 0.39124 | 1945025.4013 | 1.9562 | 1945027.3575 | 71965.9398 | 0.07238 | 71966.0122
Co-57 |  | 389005.0803 | 0.79356 | 1945025.4013 | 3.9678 | 1945029.369 | 71965.9398 | 0.14681 | 71966.0867
Co-58 |  | 389005.0803 | 0.43 | 1945025.4013 | 2.15 | 1945027.5512 | 71965.9398 | 0.07955 | 71966.0194
Co-58m |  | 389005.0803 | 1.5151 | 1945025.4013 | 7.5757 | 1945032.977 | 71965.9398 | 0.2803 | 71966.2201
Co-60 |  | 389005.0803 | 0.38755 | 1945025.4013 | 1.9378 | 1945027.339 | 71965.9398 | 0.071697 | 71966.0115
Co-60m |  | 389005.0803 | 1.3749 | 1945025.4013 | 6.8744 | 1945032.2757 | 71965.9398 | 0.25435 | 71966.1942
Co-61 |  | 389005.0803 | 0.47244 | 1945025.4013 | 2.3622 | 1945027.7635 | 71965.9398 | 0.087402 | 71966.0272
Co-62 |  | 389005.0803 | 0.38386 | 1945025.4013 | 1.9193 | 1945027.3206 | 71965.9398 | 0.071014 | 71966.0109
Co-62m |  | 389005.0803 | 0.38571 | 1945025.4013 | 1.9285 | 1945027.3298 | 71965.9398 | 0.071356 | 71966.0112
Cr-48 |  | 389005.0803 | 0.46691 | 1945025.4013 | 2.3345 | 1945027.7358 | 71965.9398 | 0.086378 | 71966.0262
Cr-49 |  | 389005.0803 | 0.45214 | 1945025.4013 | 2.2607 | 1945027.662 | 71965.9398 | 0.083647 | 71966.0235
Cr-51 |  | 389005.0803 | 0.79171 | 1945025.4013 | 3.9586 | 1945029.3598 | 71965.9398 | 0.14647 | 71966.0863
Cr-55 |  | 389005.0803 | 0.38386 | 1945025.4013 | 1.9193 | 1945027.3206 | 71965.9398 | 0.071014 | 71966.0109
Cr-56 |  | 389005.0803 | 0.62008 | 1945025.4013 | 3.1004 | 1945028.5017 | 71965.9398 | 0.11472 | 71966.0546
Cs-121 |  | 389005.0803 | 0.43184 | 1945025.4013 | 2.1592 | 1945027.5605 | 71965.9398 | 0.079891 | 71966.0197
Cs-121m |  | 389005.0803 | 0.43738 | 1945025.4013 | 2.1869 | 1945027.5882 | 71965.9398 | 0.080915 | 71966.0208
Cs-123 |  | 389005.0803 | 0.45214 | 1945025.4013 | 2.2607 | 1945027.662 | 71965.9398 | 0.083647 | 71966.0235
Cs-124 |  | 389005.0803 | 0.41154 | 1945025.4013 | 2.0577 | 1945027.459 | 71965.9398 | 0.076135 | 71966.016
Cs-125 |  | 389005.0803 | 0.45214 | 1945025.4013 | 2.2607 | 1945027.662 | 71965.9398 | 0.083647 | 71966.0235
Cs-126 |  | 389005.0803 | 0.42077 | 1945025.4013 | 2.1039 | 1945027.5051 | 71965.9398 | 0.077843 | 71966.0177
Cs-127 |  | 389005.0803 | 0.47429 | 1945025.4013 | 2.3714 | 1945027.7727 | 71965.9398 | 0.087744 | 71966.0276
Cs-128 |  | 389005.0803 | 0.4503 | 1945025.4013 | 2.2515 | 1945027.6527 | 71965.9398 | 0.083305 | 71966.0232
Cs-129 |  | 389005.0803 | 0.51489 | 1945025.4013 | 2.5745 | 1945027.9757 | 71965.9398 | 0.095255 | 71966.0351
Cs-130 |  | 389005.0803 | 0.5721 | 1945025.4013 | 2.8605 | 1945028.2618 | 71965.9398 | 0.10584 | 71966.0457
Cs-130m |  | 389005.0803 | 0.66253 | 1945025.4013 | 3.3126 | 1945028.7139 | 71965.9398 | 0.12257 | 71966.0624
Cs-131 |  | 389005.0803 | 0.70682 | 1945025.4013 | 3.5341 | 1945028.9354 | 71965.9398 | 0.13076 | 71966.0706
Cs-132 |  | 389005.0803 | 0.44292 | 1945025.4013 | 2.2146 | 1945027.6158 | 71965.9398 | 0.08194 | 71966.0218
Cs-134 |  | 389005.0803 | 0.40232 | 1945025.4013 | 2.0116 | 1945027.4128 | 71965.9398 | 0.074428 | 71966.0143
Cs-134m |  | 389005.0803 | 0.81386 | 1945025.4013 | 4.0693 | 1945029.4706 | 71965.9398 | 0.15056 | 71966.0904
Cs-135 |  | 389005.0803 | 1.6609 | 1945025.4013 | 8.3047 | 1945033.7059 | 71965.9398 | 0.30727 | 71966.2471
Cs-135m |  | 389005.0803 | 0.39678 | 1945025.4013 | 1.9839 | 1945027.3852 | 71965.9398 | 0.073404 | 71966.0133
Cs-136 |  | 389005.0803 | 0.39678 | 1945025.4013 | 1.9839 | 1945027.3852 | 71965.9398 | 0.073404 | 71966.0133
Cs-137 | Y | 389005.0803 | 0.43553 | 1945025.4013 | 2.1777 | 1945027.5789 | 71965.9398 | 0.080574 | 71966.0204
Cs-138 |  | 389005.0803 | 0.38755 | 1945025.4013 | 1.9378 | 1945027.339 | 71965.9398 | 0.071697 | 71966.0115
Cs-138m |  | 389005.0803 | 0.44661 | 1945025.4013 | 2.233 | 1945027.6343 | 71965.9398 | 0.082622 | 71966.0225
Cs-139 |  | 389005.0803 | 0.38386 | 1945025.4013 | 1.9193 | 1945027.3206 | 71965.9398 | 0.071014 | 71966.0109
Cs-140 |  | 389005.0803 | 0.38571 | 1945025.4013 | 1.9285 | 1945027.3298 | 71965.9398 | 0.071356 | 71966.0112
Cu-57 |  | 389005.0803 | 0.38755 | 1945025.4013 | 1.9378 | 1945027.339 | 71965.9398 | 0.071697 | 71966.0115
Cu-59 |  | 389005.0803 | 0.39309 | 1945025.4013 | 1.9654 | 1945027.3667 | 71965.9398 | 0.072721 | 71966.0126
Cu-60 |  | 389005.0803 | 0.38386 | 1945025.4013 | 1.9193 | 1945027.3206 | 71965.9398 | 0.071014 | 71966.0109
Cu-61 |  | 389005.0803 | 0.4909 | 1945025.4013 | 2.4545 | 1945027.8558 | 71965.9398 | 0.090816 | 71966.0307
Cu-62 |  | 389005.0803 | 0.52412 | 1945025.4013 | 2.6206 | 1945028.0218 | 71965.9398 | 0.096962 | 71966.0368
Cu-64 |  | 389005.0803 | 1.2439 | 1945025.4013 | 6.2193 | 1945031.6205 | 71965.9398 | 0.23011 | 71966.17
Cu-66 |  | 389005.0803 | 0.3894 | 1945025.4013 | 1.947 | 1945027.3482 | 71965.9398 | 0.072038 | 71966.0119
Cu-67 |  | 389005.0803 | 0.50935 | 1945025.4013 | 2.5468 | 1945027.948 | 71965.9398 | 0.09423 | 71966.0341
Cu-69 |  | 389005.0803 | 0.39124 | 1945025.4013 | 1.9562 | 1945027.3575 | 71965.9398 | 0.07238 | 71966.0122
Dy-148 |  | 389005.0803 | 0.44292 | 1945025.4013 | 2.2146 | 1945027.6158 | 71965.9398 | 0.08194 | 71966.0218
Dy-149 |  | 389005.0803 | 0.41708 | 1945025.4013 | 2.0854 | 1945027.4867 | 71965.9398 | 0.07716 | 71966.017
Dy-150 |  | 389005.0803 | 0.46322 | 1945025.4013 | 2.3161 | 1945027.7173 | 71965.9398 | 0.085695 | 71966.0255
Dy-151 |  | 389005.0803 | 0.42815 | 1945025.4013 | 2.1408 | 1945027.542 | 71965.9398 | 0.079208 | 71966.0191
Dy-152 |  | 389005.0803 | 0.50751 | 1945025.4013 | 2.5375 | 1945027.9388 | 71965.9398 | 0.093889 | 71966.0337
Dy-153 |  | 389005.0803 | 0.46691 | 1945025.4013 | 2.3345 | 1945027.7358 | 71965.9398 | 0.086378 | 71966.0262
Dy-154 |  | 389005.0803 | 1.6609 | 1945025.4013 | 8.3047 | 1945033.7059 | 71965.9398 | 0.30727 | 71966.2471
Dy-155 |  | 389005.0803 | 0.45214 | 1945025.4013 | 2.2607 | 1945027.662 | 71965.9398 | 0.083647 | 71966.0235
Dy-157 |  | 389005.0803 | 0.48721 | 1945025.4013 | 2.436 | 1945027.8373 | 71965.9398 | 0.090133 | 71966.03
Dy-159 |  | 389005.0803 | 0.70498 | 1945025.4013 | 3.5249 | 1945028.9261 | 71965.9398 | 0.13042 | 71966.0703
Dy-165 |  | 389005.0803 | 0.51304 | 1945025.4013 | 2.5652 | 1945027.9665 | 71965.9398 | 0.094913 | 71966.0348
Dy-165m |  | 389005.0803 | 0.91167 | 1945025.4013 | 4.5583 | 1945029.9596 | 71965.9398 | 0.16866 | 71966.1085
Dy-166 |  | 389005.0803 | 0.74004 | 1945025.4013 | 3.7002 | 1945029.1015 | 71965.9398 | 0.13691 | 71966.0768
Dy-167 |  | 389005.0803 | 0.43553 | 1945025.4013 | 2.1777 | 1945027.5789 | 71965.9398 | 0.080574 | 71966.0204
Dy-168 |  | 389005.0803 | 0.45953 | 1945025.4013 | 2.2976 | 1945027.6989 | 71965.9398 | 0.085012 | 71966.0249
Er-154 |  | 389005.0803 | 0.7751 | 1945025.4013 | 3.8755 | 1945029.2768 | 71965.9398 | 0.14339 | 71966.0832
Er-156 |  | 389005.0803 | 0.86184 | 1945025.4013 | 4.3092 | 1945029.7105 | 71965.9398 | 0.15944 | 71966.0993
Er-159 |  | 389005.0803 | 0.43553 | 1945025.4013 | 2.1777 | 1945027.5789 | 71965.9398 | 0.080574 | 71966.0204
Er-161 |  | 389005.0803 | 0.43738 | 1945025.4013 | 2.1869 | 1945027.5882 | 71965.9398 | 0.080915 | 71966.0208
Er-163 |  | 389005.0803 | 0.71974 | 1945025.4013 | 3.5987 | 1945029 | 71965.9398 | 0.13315 | 71966.073
Er-165 |  | 389005.0803 | 0.73266 | 1945025.4013 | 3.6633 | 1945029.0645 | 71965.9398 | 0.13554 | 71966.0754
Er-167m |  | 389005.0803 | 0.56103 | 1945025.4013 | 2.8051 | 1945028.2064 | 71965.9398 | 0.10379 | 71966.0436
Er-169 |  | 389005.0803 | 1.5041 | 1945025.4013 | 7.5203 | 1945032.9216 | 71965.9398 | 0.27825 | 71966.2181
Er-171 |  | 389005.0803 | 0.47798 | 1945025.4013 | 2.3899 | 1945027.7912 | 71965.9398 | 0.088426 | 71966.0283
Er-172 |  | 389005.0803 | 0.45583 | 1945025.4013 | 2.2792 | 1945027.6804 | 71965.9398 | 0.084329 | 71966.0242
Er-173 |  | 389005.0803 | 0.43923 | 1945025.4013 | 2.1961 | 1945027.5974 | 71965.9398 | 0.081257 | 71966.0211
Es-249 |  | 389005.0803 | 0.55734 | 1945025.4013 | 2.7867 | 1945028.1879 | 71965.9398 | 0.10311 | 71966.043
Es-250 |  | 389005.0803 | 0.60163 | 1945025.4013 | 3.0081 | 1945028.4094 | 71965.9398 | 0.1113 | 71966.0511
Es-250m |  | 389005.0803 | 0.51674 | 1945025.4013 | 2.5837 | 1945027.9849 | 71965.9398 | 0.095596 | 71966.0354
Es-251 |  | 389005.0803 | 0.84154 | 1945025.4013 | 4.2077 | 1945029.609 | 71965.9398 | 0.15569 | 71966.0955
Es-253 |  | 389005.0803 | 1.0316 | 1945025.4013 | 5.1581 | 1945030.5594 | 71965.9398 | 0.19085 | 71966.1307
Es-254 |  | 389005.0803 | 1.1036 | 1945025.4013 | 5.518 | 1945030.9193 | 71965.9398 | 0.20417 | 71966.144
Es-254m |  | 389005.0803 | 0.47983 | 1945025.4013 | 2.3991 | 1945027.8004 | 71965.9398 | 0.088768 | 71966.0286
Es-255 |  | 389005.0803 | 0.39124 | 1945025.4013 | 1.9562 | 1945027.3575 | 71965.9398 | 0.07238 | 71966.0122
Es-256 |  | 389005.0803 | 0.99287 | 1945025.4013 | 4.9644 | 1945030.3656 | 71965.9398 | 0.18368 | 71966.1235
Eu-142 |  | 389005.0803 | 0.39678 | 1945025.4013 | 1.9839 | 1945027.3852 | 71965.9398 | 0.073404 | 71966.0133
Eu-142m |  | 389005.0803 | 0.40416 | 1945025.4013 | 2.0208 | 1945027.4221 | 71965.9398 | 0.07477 | 71966.0146
Eu-143 |  | 389005.0803 | 0.40601 | 1945025.4013 | 2.03 | 1945027.4313 | 71965.9398 | 0.075111 | 71966.015
Eu-144 |  | 389005.0803 | 0.40232 | 1945025.4013 | 2.0116 | 1945027.4128 | 71965.9398 | 0.074428 | 71966.0143
Eu-145 |  | 389005.0803 | 0.41154 | 1945025.4013 | 2.0577 | 1945027.459 | 71965.9398 | 0.076135 | 71966.016
Eu-146 |  | 389005.0803 | 0.40785 | 1945025.4013 | 2.0393 | 1945027.4405 | 71965.9398 | 0.075453 | 71966.0153
Eu-147 |  | 389005.0803 | 0.46322 | 1945025.4013 | 2.3161 | 1945027.7173 | 71965.9398 | 0.085695 | 71966.0255
Eu-148 |  | 389005.0803 | 0.41339 | 1945025.4013 | 2.0669 | 1945027.4682 | 71965.9398 | 0.076477 | 71966.0163
Eu-149 |  | 389005.0803 | 0.67545 | 1945025.4013 | 3.3772 | 1945028.7785 | 71965.9398 | 0.12496 | 71966.0648
Eu-150 |  | 389005.0803 | 0.42262 | 1945025.4013 | 2.1131 | 1945027.5143 | 71965.9398 | 0.078184 | 71966.018
Eu-150m |  | 389005.0803 | 0.45583 | 1945025.4013 | 2.2792 | 1945027.6804 | 71965.9398 | 0.084329 | 71966.0242
Eu-152 |  | 389005.0803 | 0.41708 | 1945025.4013 | 2.0854 | 1945027.4867 | 71965.9398 | 0.07716 | 71966.017
Eu-152m |  | 389005.0803 | 0.42262 | 1945025.4013 | 2.1131 | 1945027.5143 | 71965.9398 | 0.078184 | 71966.018
Eu-152n |  | 389005.0803 | 0.71605 | 1945025.4013 | 3.5802 | 1945028.9815 | 71965.9398 | 0.13247 | 71966.0723
Eu-154 |  | 389005.0803 | 0.40416 | 1945025.4013 | 2.0208 | 1945027.4221 | 71965.9398 | 0.07477 | 71966.0146
Eu-154m |  | 389005.0803 | 0.78802 | 1945025.4013 | 3.9401 | 1945029.3414 | 71965.9398 | 0.14578 | 71966.0856
Eu-155 |  | 389005.0803 | 0.56656 | 1945025.4013 | 2.8328 | 1945028.2341 | 71965.9398 | 0.10481 | 71966.0447
Eu-156 |  | 389005.0803 | 0.39124 | 1945025.4013 | 1.9562 | 1945027.3575 | 71965.9398 | 0.07238 | 71966.0122
Eu-157 |  | 389005.0803 | 0.50566 | 1945025.4013 | 2.5283 | 1945027.9296 | 71965.9398 | 0.093548 | 71966.0334
Eu-158 |  | 389005.0803 | 0.40232 | 1945025.4013 | 2.0116 | 1945027.4128 | 71965.9398 | 0.074428 | 71966.0143
Eu-159 |  | 389005.0803 | 0.49459 | 1945025.4013 | 2.4729 | 1945027.8742 | 71965.9398 | 0.091499 | 71966.0313
F-17 |  | 389005.0803 | 0.39309 | 1945025.4013 | 1.9654 | 1945027.3667 | 71965.9398 | 0.072721 | 71966.0126
F-18 |  | 389005.0803 | 1.6609 | 1945025.4013 | 8.3047 | 1945033.7059 | 71965.9398 | 0.30727 | 71966.2471
Fe-52 |  | 389005.0803 | 0.50197 | 1945025.4013 | 2.5099 | 1945027.9111 | 71965.9398 | 0.092865 | 71966.0327
Fe-53 |  | 389005.0803 | 0.41339 | 1945025.4013 | 2.0669 | 1945027.4682 | 71965.9398 | 0.076477 | 71966.0163
Fe-53m |  | 389005.0803 | 0.3894 | 1945025.4013 | 1.947 | 1945027.3482 | 71965.9398 | 0.072038 | 71966.0119
Fe-55 |  | 389005.0803 | 1.5133 | 1945025.4013 | 7.5665 | 1945032.9677 | 71965.9398 | 0.27996 | 71966.2198
Fe-59 |  | 389005.0803 | 0.38755 | 1945025.4013 | 1.9378 | 1945027.339 | 71965.9398 | 0.071697 | 71966.0115
Fe-60 |  | 389005.0803 | 1.6609 | 1945025.4013 | 8.3047 | 1945033.7059 | 71965.9398 | 0.30727 | 71966.2471
Fe-61 |  | 389005.0803 | 0.3894 | 1945025.4013 | 1.947 | 1945027.3482 | 71965.9398 | 0.072038 | 71966.0119
Fe-62 |  | 389005.0803 | 0.4097 | 1945025.4013 | 2.0485 | 1945027.4497 | 71965.9398 | 0.075794 | 71966.0156
Fm-251 |  | 389005.0803 | 0.71051 | 1945025.4013 | 3.5526 | 1945028.9538 | 71965.9398 | 0.13144 | 71966.0713
Fm-252 |  | 389005.0803 | 1.0076 | 1945025.4013 | 5.0382 | 1945030.4394 | 71965.9398 | 0.18641 | 71966.1263
Fm-253 |  | 389005.0803 | 0.89137 | 1945025.4013 | 4.4568 | 1945029.8581 | 71965.9398 | 0.1649 | 71966.1047
Fm-254 |  | 389005.0803 | 0.836 | 1945025.4013 | 4.18 | 1945029.5813 | 71965.9398 | 0.15466 | 71966.0945
Fm-255 |  | 389005.0803 | 1.0556 | 1945025.4013 | 5.2781 | 1945030.6793 | 71965.9398 | 0.19529 | 71966.1351
Fm-256 |  | 389005.0803 | 0.39309 | 1945025.4013 | 1.9654 | 1945027.3667 | 71965.9398 | 0.072721 | 71966.0126
Fm-257 |  | 389005.0803 | 0.74558 | 1945025.4013 | 3.7279 | 1945029.1291 | 71965.9398 | 0.13793 | 71966.0778
Fr-212 |  | 389005.0803 | 0.4706 | 1945025.4013 | 2.353 | 1945027.7542 | 71965.9398 | 0.087061 | 71966.0269
Fr-219 |  | 389005.0803 | 0.45583 | 1945025.4013 | 2.2792 | 1945027.6804 | 71965.9398 | 0.084329 | 71966.0242
Fr-220 |  | 389005.0803 | 0.98549 | 1945025.4013 | 4.9274 | 1945030.3287 | 71965.9398 | 0.18232 | 71966.1222
Fr-221 | SE | 389005.0803 | 0.53888 | 1945025.4013 | 2.6944 | 1945028.0957 | 71965.9398 | 0.099693 | 71966.0395
Fr-222 |  | 389005.0803 | 0.63485 | 1945025.4013 | 3.1742 | 1945028.5755 | 71965.9398 | 0.11745 | 71966.0573
Fr-223 |  | 389005.0803 | 0.81386 | 1945025.4013 | 4.0693 | 1945029.4706 | 71965.9398 | 0.15056 | 71966.0904
Fr-224 |  | 389005.0803 | 0.45399 | 1945025.4013 | 2.2699 | 1945027.6712 | 71965.9398 | 0.083988 | 71966.0238
Fr-227 |  | 389005.0803 | 0.50935 | 1945025.4013 | 2.5468 | 1945027.948 | 71965.9398 | 0.09423 | 71966.0341
Ga-64 |  | 389005.0803 | 0.37832 | 1945025.4013 | 1.8916 | 1945027.2929 | 71965.9398 | 0.06999 | 71966.0098
Ga-65 |  | 389005.0803 | 0.52412 | 1945025.4013 | 2.6206 | 1945028.0218 | 71965.9398 | 0.096962 | 71966.0368
Ga-66 |  | 389005.0803 | 0.39124 | 1945025.4013 | 1.9562 | 1945027.3575 | 71965.9398 | 0.07238 | 71966.0122
Ga-67 |  | 389005.0803 | 0.77141 | 1945025.4013 | 3.8571 | 1945029.2583 | 71965.9398 | 0.14271 | 71966.0826
Ga-68 |  | 389005.0803 | 0.54811 | 1945025.4013 | 2.7405 | 1945028.1418 | 71965.9398 | 0.1014 | 71966.0412
Ga-70 |  | 389005.0803 | 0.43 | 1945025.4013 | 2.15 | 1945027.5512 | 71965.9398 | 0.07955 | 71966.0194
Ga-72 |  | 389005.0803 | 0.38571 | 1945025.4013 | 1.9285 | 1945027.3298 | 71965.9398 | 0.071356 | 71966.0112
Ga-73 |  | 389005.0803 | 0.62377 | 1945025.4013 | 3.1189 | 1945028.5201 | 71965.9398 | 0.1154 | 71966.0552
Ga-74 |  | 389005.0803 | 0.38571 | 1945025.4013 | 1.9285 | 1945027.3298 | 71965.9398 | 0.071356 | 71966.0112
Gd-142 |  | 389005.0803 | 0.42446 | 1945025.4013 | 2.1223 | 1945027.5236 | 71965.9398 | 0.078525 | 71966.0184
Gd-143m |  | 389005.0803 | 0.41708 | 1945025.4013 | 2.0854 | 1945027.4867 | 71965.9398 | 0.07716 | 71966.017
Gd-144 |  | 389005.0803 | 0.41892 | 1945025.4013 | 2.0946 | 1945027.4959 | 71965.9398 | 0.077501 | 71966.0173
Gd-145 |  | 389005.0803 | 0.39124 | 1945025.4013 | 1.9562 | 1945027.3575 | 71965.9398 | 0.07238 | 71966.0122
Gd-145m |  | 389005.0803 | 0.43553 | 1945025.4013 | 2.1777 | 1945027.5789 | 71965.9398 | 0.080574 | 71966.0204
Gd-146 |  | 389005.0803 | 0.56841 | 1945025.4013 | 2.842 | 1945028.2433 | 71965.9398 | 0.10516 | 71966.045
Gd-147 |  | 389005.0803 | 0.42446 | 1945025.4013 | 2.1223 | 1945027.5236 | 71965.9398 | 0.078525 | 71966.0184
Gd-148 |  | 389005.0803 | 1.6609 | 1945025.4013 | 8.3047 | 1945033.7059 | 71965.9398 | 0.30727 | 71966.2471
Gd-149 |  | 389005.0803 | 0.46875 | 1945025.4013 | 2.3438 | 1945027.745 | 71965.9398 | 0.086719 | 71966.0266
Gd-150 |  | 389005.0803 | 1.6609 | 1945025.4013 | 8.3047 | 1945033.7059 | 71965.9398 | 0.30727 | 71966.2471
Gd-151 |  | 389005.0803 | 0.70498 | 1945025.4013 | 3.5249 | 1945028.9261 | 71965.9398 | 0.13042 | 71966.0703
Gd-152 |  | 389005.0803 | 1.6609 | 1945025.4013 | 8.3047 | 1945033.7059 | 71965.9398 | 0.30727 | 71966.2471
Gd-153 |  | 389005.0803 | 0.61639 | 1945025.4013 | 3.082 | 1945028.4832 | 71965.9398 | 0.11403 | 71966.0539
Gd-159 |  | 389005.0803 | 0.50382 | 1945025.4013 | 2.5191 | 1945027.9203 | 71965.9398 | 0.093206 | 71966.0331
Gd-162 |  | 389005.0803 | 0.43 | 1945025.4013 | 2.15 | 1945027.5512 | 71965.9398 | 0.07955 | 71966.0194
Ge-66 |  | 389005.0803 | 0.56287 | 1945025.4013 | 2.8144 | 1945028.2156 | 71965.9398 | 0.10413 | 71966.044
Ge-67 |  | 389005.0803 | 0.41708 | 1945025.4013 | 2.0854 | 1945027.4867 | 71965.9398 | 0.07716 | 71966.017
Ge-68 |  | 389005.0803 | 1.5096 | 1945025.4013 | 7.548 | 1945032.9493 | 71965.9398 | 0.27928 | 71966.2191
Ge-69 |  | 389005.0803 | 0.46691 | 1945025.4013 | 2.3345 | 1945027.7358 | 71965.9398 | 0.086378 | 71966.0262
Ge-71 |  | 389005.0803 | 1.5096 | 1945025.4013 | 7.548 | 1945032.9493 | 71965.9398 | 0.27928 | 71966.2191
Ge-75 |  | 389005.0803 | 0.43553 | 1945025.4013 | 2.1777 | 1945027.5789 | 71965.9398 | 0.080574 | 71966.0204
Ge-77 |  | 389005.0803 | 0.4097 | 1945025.4013 | 2.0485 | 1945027.4497 | 71965.9398 | 0.075794 | 71966.0156
Ge-78 |  | 389005.0803 | 0.43184 | 1945025.4013 | 2.1592 | 1945027.5605 | 71965.9398 | 0.079891 | 71966.0197
H-3 |  | 389005.0803 | 1.6609 | 1945025.4013 | 8.3047 | 1945033.7059 | 71965.9398 | 0.30727 | 71966.2471
Hf-167 |  | 389005.0803 | 0.50566 | 1945025.4013 | 2.5283 | 1945027.9296 | 71965.9398 | 0.093548 | 71966.0334
Hf-169 |  | 389005.0803 | 0.47244 | 1945025.4013 | 2.3622 | 1945027.7635 | 71965.9398 | 0.087402 | 71966.0272
Hf-170 |  | 389005.0803 | 0.54626 | 1945025.4013 | 2.7313 | 1945028.1326 | 71965.9398 | 0.10106 | 71966.0409
Hf-172 |  | 389005.0803 | 0.83416 | 1945025.4013 | 4.1708 | 1945029.5721 | 71965.9398 | 0.15432 | 71966.0942
Hf-173 |  | 389005.0803 | 0.52781 | 1945025.4013 | 2.639 | 1945028.0403 | 71965.9398 | 0.097645 | 71966.0375
Hf-174 |  | 389005.0803 | 1.6609 | 1945025.4013 | 8.3047 | 1945033.7059 | 71965.9398 | 0.30727 | 71966.2471
Hf-175 |  | 389005.0803 | 0.51489 | 1945025.4013 | 2.5745 | 1945027.9757 | 71965.9398 | 0.095255 | 71966.0351
Hf-177m |  | 389005.0803 | 0.47983 | 1945025.4013 | 2.3991 | 1945027.8004 | 71965.9398 | 0.088768 | 71966.0286
Hf-178m |  | 389005.0803 | 0.45214 | 1945025.4013 | 2.2607 | 1945027.662 | 71965.9398 | 0.083647 | 71966.0235
Hf-179m |  | 389005.0803 | 0.49828 | 1945025.4013 | 2.4914 | 1945027.8927 | 71965.9398 | 0.092182 | 71966.032
Hf-180m |  | 389005.0803 | 0.46137 | 1945025.4013 | 2.3069 | 1945027.7081 | 71965.9398 | 0.085354 | 71966.0252
Hf-181 |  | 389005.0803 | 0.45953 | 1945025.4013 | 2.2976 | 1945027.6989 | 71965.9398 | 0.085012 | 71966.0249
Hf-182 |  | 389005.0803 | 0.46506 | 1945025.4013 | 2.3253 | 1945027.7266 | 71965.9398 | 0.086036 | 71966.0259
Hf-182m |  | 389005.0803 | 0.47244 | 1945025.4013 | 2.3622 | 1945027.7635 | 71965.9398 | 0.087402 | 71966.0272
Hf-183 |  | 389005.0803 | 0.42077 | 1945025.4013 | 2.1039 | 1945027.5051 | 71965.9398 | 0.077843 | 71966.0177
Hf-184 |  | 389005.0803 | 0.73266 | 1945025.4013 | 3.6633 | 1945029.0645 | 71965.9398 | 0.13554 | 71966.0754
Hg-190 |  | 389005.0803 | 0.71974 | 1945025.4013 | 3.5987 | 1945029 | 71965.9398 | 0.13315 | 71966.073
Hg-191m |  | 389005.0803 | 0.46506 | 1945025.4013 | 2.3253 | 1945027.7266 | 71965.9398 | 0.086036 | 71966.0259
Hg-192 |  | 389005.0803 | 0.6736 | 1945025.4013 | 3.368 | 1945028.7693 | 71965.9398 | 0.12462 | 71966.0645
Hg-193 |  | 389005.0803 | 0.49644 | 1945025.4013 | 2.4822 | 1945027.8834 | 71965.9398 | 0.091841 | 71966.0317
Hg-193m |  | 389005.0803 | 0.45214 | 1945025.4013 | 2.2607 | 1945027.662 | 71965.9398 | 0.083647 | 71966.0235
Hg-194 |  | 389005.0803 | 1.4303 | 1945025.4013 | 7.1513 | 1945032.5525 | 71965.9398 | 0.2646 | 71966.2044
Hg-195 |  | 389005.0803 | 0.70498 | 1945025.4013 | 3.5249 | 1945028.9261 | 71965.9398 | 0.13042 | 71966.0703
Hg-195m |  | 389005.0803 | 0.78987 | 1945025.4013 | 3.9493 | 1945029.3506 | 71965.9398 | 0.14613 | 71966.086
Hg-197 |  | 389005.0803 | 0.93197 | 1945025.4013 | 4.6598 | 1945030.0611 | 71965.9398 | 0.17241 | 71966.1123
Hg-197m |  | 389005.0803 | 0.86369 | 1945025.4013 | 4.3184 | 1945029.7197 | 71965.9398 | 0.15978 | 71966.0996
Hg-199m |  | 389005.0803 | 0.6736 | 1945025.4013 | 3.368 | 1945028.7693 | 71965.9398 | 0.12462 | 71966.0645
Hg-203 |  | 389005.0803 | 0.46875 | 1945025.4013 | 2.3438 | 1945027.745 | 71965.9398 | 0.086719 | 71966.0266
Hg-205 |  | 389005.0803 | 0.51858 | 1945025.4013 | 2.5929 | 1945027.9942 | 71965.9398 | 0.095938 | 71966.0358
Hg-206 | SE | 389005.0803 | 0.47244 | 1945025.4013 | 2.3622 | 1945027.7635 | 71965.9398 | 0.087402 | 71966.0272
Hg-207 |  | 389005.0803 | 0.39678 | 1945025.4013 | 1.9839 | 1945027.3852 | 71965.9398 | 0.073404 | 71966.0133
Ho-150 |  | 389005.0803 | 0.40232 | 1945025.4013 | 2.0116 | 1945027.4128 | 71965.9398 | 0.074428 | 71966.0143
Ho-153 |  | 389005.0803 | 0.43923 | 1945025.4013 | 2.1961 | 1945027.5974 | 71965.9398 | 0.081257 | 71966.0211
Ho-153m |  | 389005.0803 | 0.45583 | 1945025.4013 | 2.2792 | 1945027.6804 | 71965.9398 | 0.084329 | 71966.0242
Ho-154 |  | 389005.0803 | 0.41154 | 1945025.4013 | 2.0577 | 1945027.459 | 71965.9398 | 0.076135 | 71966.016
Ho-154m |  | 389005.0803 | 0.41708 | 1945025.4013 | 2.0854 | 1945027.4867 | 71965.9398 | 0.07716 | 71966.017
Ho-155 |  | 389005.0803 | 0.49274 | 1945025.4013 | 2.4637 | 1945027.865 | 71965.9398 | 0.091158 | 71966.031
Ho-156 |  | 389005.0803 | 0.41523 | 1945025.4013 | 2.0762 | 1945027.4774 | 71965.9398 | 0.076818 | 71966.0167
Ho-157 |  | 389005.0803 | 0.49828 | 1945025.4013 | 2.4914 | 1945027.8927 | 71965.9398 | 0.092182 | 71966.032
Ho-159 |  | 389005.0803 | 0.53519 | 1945025.4013 | 2.676 | 1945028.0772 | 71965.9398 | 0.09901 | 71966.0389
Ho-160 |  | 389005.0803 | 0.42262 | 1945025.4013 | 2.1131 | 1945027.5143 | 71965.9398 | 0.078184 | 71966.018
Ho-161 |  | 389005.0803 | 0.7548 | 1945025.4013 | 3.774 | 1945029.1753 | 71965.9398 | 0.13964 | 71966.0795
Ho-162 |  | 389005.0803 | 0.60716 | 1945025.4013 | 3.0358 | 1945028.4371 | 71965.9398 | 0.11233 | 71966.0522
Ho-162m |  | 389005.0803 | 0.49644 | 1945025.4013 | 2.4822 | 1945027.8834 | 71965.9398 | 0.091841 | 71966.0317
Ho-163 |  | 389005.0803 | 1.5151 | 1945025.4013 | 7.5757 | 1945032.977 | 71965.9398 | 0.2803 | 71966.2201
Ho-164 |  | 389005.0803 | 0.74004 | 1945025.4013 | 3.7002 | 1945029.1015 | 71965.9398 | 0.13691 | 71966.0768
Ho-164m |  | 389005.0803 | 0.91167 | 1945025.4013 | 4.5583 | 1945029.9596 | 71965.9398 | 0.16866 | 71966.1085
Ho-166 |  | 389005.0803 | 0.68283 | 1945025.4013 | 3.4141 | 1945028.8154 | 71965.9398 | 0.12632 | 71966.0662
Ho-166m |  | 389005.0803 | 0.42446 | 1945025.4013 | 2.1223 | 1945027.5236 | 71965.9398 | 0.078525 | 71966.0184
Ho-167 |  | 389005.0803 | 0.44661 | 1945025.4013 | 2.233 | 1945027.6343 | 71965.9398 | 0.082622 | 71966.0225
Ho-168 |  | 389005.0803 | 0.41523 | 1945025.4013 | 2.0762 | 1945027.4774 | 71965.9398 | 0.076818 | 71966.0167
Ho-168m |  | 389005.0803 | 1.1202 | 1945025.4013 | 5.601 | 1945031.0023 | 71965.9398 | 0.20724 | 71966.1471
Ho-170 |  | 389005.0803 | 0.41708 | 1945025.4013 | 2.0854 | 1945027.4867 | 71965.9398 | 0.07716 | 71966.017
I-118 |  | 389005.0803 | 0.40232 | 1945025.4013 | 2.0116 | 1945027.4128 | 71965.9398 | 0.074428 | 71966.0143
I-118m |  | 389005.0803 | 0.40416 | 1945025.4013 | 2.0208 | 1945027.4221 | 71965.9398 | 0.07477 | 71966.0146
I-119 |  | 389005.0803 | 0.46137 | 1945025.4013 | 2.3069 | 1945027.7081 | 71965.9398 | 0.085354 | 71966.0252
I-120 |  | 389005.0803 | 0.39309 | 1945025.4013 | 1.9654 | 1945027.3667 | 71965.9398 | 0.072721 | 71966.0126
I-120m |  | 389005.0803 | 0.40232 | 1945025.4013 | 2.0116 | 1945027.4128 | 71965.9398 | 0.074428 | 71966.0143
I-121 |  | 389005.0803 | 0.50382 | 1945025.4013 | 2.5191 | 1945027.9203 | 71965.9398 | 0.093206 | 71966.0331
I-122 |  | 389005.0803 | 0.44107 | 1945025.4013 | 2.2054 | 1945027.6066 | 71965.9398 | 0.081598 | 71966.0214
I-123 |  | 389005.0803 | 0.55549 | 1945025.4013 | 2.7775 | 1945028.1787 | 71965.9398 | 0.10277 | 71966.0426
I-124 |  | 389005.0803 | 0.42631 | 1945025.4013 | 2.1315 | 1945027.5328 | 71965.9398 | 0.078867 | 71966.0187
I-125 |  | 389005.0803 | 0.70498 | 1945025.4013 | 3.5249 | 1945028.9261 | 71965.9398 | 0.13042 | 71966.0703
I-126 |  | 389005.0803 | 0.44292 | 1945025.4013 | 2.2146 | 1945027.6158 | 71965.9398 | 0.08194 | 71966.0218
I-128 |  | 389005.0803 | 0.43923 | 1945025.4013 | 2.1961 | 1945027.5974 | 71965.9398 | 0.081257 | 71966.0211
I-129 |  | 389005.0803 | 0.68837 | 1945025.4013 | 3.4418 | 1945028.8431 | 71965.9398 | 0.12735 | 71966.0672
I-130 |  | 389005.0803 | 0.40416 | 1945025.4013 | 2.0208 | 1945027.4221 | 71965.9398 | 0.07477 | 71966.0146
I-130m |  | 389005.0803 | 0.49274 | 1945025.4013 | 2.4637 | 1945027.865 | 71965.9398 | 0.091158 | 71966.031
I-131 |  | 389005.0803 | 0.41708 | 1945025.4013 | 2.0854 | 1945027.4867 | 71965.9398 | 0.07716 | 71966.017
I-132 |  | 389005.0803 | 0.40047 | 1945025.4013 | 2.0024 | 1945027.4036 | 71965.9398 | 0.074087 | 71966.0139
I-132m |  | 389005.0803 | 0.47244 | 1945025.4013 | 2.3622 | 1945027.7635 | 71965.9398 | 0.087402 | 71966.0272
I-133 |  | 389005.0803 | 0.40601 | 1945025.4013 | 2.03 | 1945027.4313 | 71965.9398 | 0.075111 | 71966.015
I-134 |  | 389005.0803 | 0.39493 | 1945025.4013 | 1.9747 | 1945027.3759 | 71965.9398 | 0.073063 | 71966.0129
I-134m |  | 389005.0803 | 0.50566 | 1945025.4013 | 2.5283 | 1945027.9296 | 71965.9398 | 0.093548 | 71966.0334
I-135 |  | 389005.0803 | 0.3894 | 1945025.4013 | 1.947 | 1945027.3482 | 71965.9398 | 0.072038 | 71966.0119
In-103 |  | 389005.0803 | 0.39493 | 1945025.4013 | 1.9747 | 1945027.3759 | 71965.9398 | 0.073063 | 71966.0129
In-105 |  | 389005.0803 | 0.4097 | 1945025.4013 | 2.0485 | 1945027.4497 | 71965.9398 | 0.075794 | 71966.0156
In-106 |  | 389005.0803 | 0.40047 | 1945025.4013 | 2.0024 | 1945027.4036 | 71965.9398 | 0.074087 | 71966.0139
In-106m |  | 389005.0803 | 0.39124 | 1945025.4013 | 1.9562 | 1945027.3575 | 71965.9398 | 0.07238 | 71966.0122
In-107 |  | 389005.0803 | 0.41708 | 1945025.4013 | 2.0854 | 1945027.4867 | 71965.9398 | 0.07716 | 71966.017
In-108 |  | 389005.0803 | 0.40416 | 1945025.4013 | 2.0208 | 1945027.4221 | 71965.9398 | 0.07477 | 71966.0146
In-108m |  | 389005.0803 | 0.39493 | 1945025.4013 | 1.9747 | 1945027.3759 | 71965.9398 | 0.073063 | 71966.0129
In-109 |  | 389005.0803 | 0.4706 | 1945025.4013 | 2.353 | 1945027.7542 | 71965.9398 | 0.087061 | 71966.0269
In-109m |  | 389005.0803 | 0.41154 | 1945025.4013 | 2.0577 | 1945027.459 | 71965.9398 | 0.076135 | 71966.016
In-110 |  | 389005.0803 | 0.4097 | 1945025.4013 | 2.0485 | 1945027.4497 | 71965.9398 | 0.075794 | 71966.0156
In-110m |  | 389005.0803 | 0.41523 | 1945025.4013 | 2.0762 | 1945027.4774 | 71965.9398 | 0.076818 | 71966.0167
In-111 |  | 389005.0803 | 0.52043 | 1945025.4013 | 2.6021 | 1945028.0034 | 71965.9398 | 0.096279 | 71966.0361
In-111m |  | 389005.0803 | 0.41892 | 1945025.4013 | 2.0946 | 1945027.4959 | 71965.9398 | 0.077501 | 71966.0173
In-112 |  | 389005.0803 | 0.58502 | 1945025.4013 | 2.9251 | 1945028.3263 | 71965.9398 | 0.10823 | 71966.0481
In-112m |  | 389005.0803 | 0.68652 | 1945025.4013 | 3.4326 | 1945028.8339 | 71965.9398 | 0.12701 | 71966.0669
In-113m |  | 389005.0803 | 0.4503 | 1945025.4013 | 2.2515 | 1945027.6527 | 71965.9398 | 0.083305 | 71966.0232
In-114 |  | 389005.0803 | 0.47429 | 1945025.4013 | 2.3714 | 1945027.7727 | 71965.9398 | 0.087744 | 71966.0276
In-114m |  | 389005.0803 | 0.56841 | 1945025.4013 | 2.842 | 1945028.2433 | 71965.9398 | 0.10516 | 71966.045
In-115 |  | 389005.0803 | 1.6609 | 1945025.4013 | 8.3047 | 1945033.7059 | 71965.9398 | 0.30727 | 71966.2471
In-115m |  | 389005.0803 | 0.49644 | 1945025.4013 | 2.4822 | 1945027.8834 | 71965.9398 | 0.091841 | 71966.0317
In-116m |  | 389005.0803 | 0.3894 | 1945025.4013 | 1.947 | 1945027.3482 | 71965.9398 | 0.072038 | 71966.0119
In-117 |  | 389005.0803 | 0.42077 | 1945025.4013 | 2.1039 | 1945027.5051 | 71965.9398 | 0.077843 | 71966.0177
In-117m |  | 389005.0803 | 0.50751 | 1945025.4013 | 2.5375 | 1945027.9388 | 71965.9398 | 0.093889 | 71966.0337
In-118 |  | 389005.0803 | 0.3894 | 1945025.4013 | 1.947 | 1945027.3482 | 71965.9398 | 0.072038 | 71966.0119
In-118m |  | 389005.0803 | 0.3894 | 1945025.4013 | 1.947 | 1945027.3482 | 71965.9398 | 0.072038 | 71966.0119
In-119 |  | 389005.0803 | 0.41523 | 1945025.4013 | 2.0762 | 1945027.4774 | 71965.9398 | 0.076818 | 71966.0167
In-119m |  | 389005.0803 | 0.4706 | 1945025.4013 | 2.353 | 1945027.7542 | 71965.9398 | 0.087061 | 71966.0269
In-121 |  | 389005.0803 | 0.39309 | 1945025.4013 | 1.9654 | 1945027.3667 | 71965.9398 | 0.072721 | 71966.0126
In-121m |  | 389005.0803 | 0.56103 | 1945025.4013 | 2.8051 | 1945028.2064 | 71965.9398 | 0.10379 | 71966.0436
Ir-180 |  | 389005.0803 | 0.45399 | 1945025.4013 | 2.2699 | 1945027.6712 | 71965.9398 | 0.083988 | 71966.0238
Ir-182 |  | 389005.0803 | 0.46506 | 1945025.4013 | 2.3253 | 1945027.7266 | 71965.9398 | 0.086036 | 71966.0259
Ir-183 |  | 389005.0803 | 0.47429 | 1945025.4013 | 2.3714 | 1945027.7727 | 71965.9398 | 0.087744 | 71966.0276
Ir-184 |  | 389005.0803 | 0.44476 | 1945025.4013 | 2.2238 | 1945027.6251 | 71965.9398 | 0.082281 | 71966.0221
Ir-185 |  | 389005.0803 | 0.53888 | 1945025.4013 | 2.6944 | 1945028.0957 | 71965.9398 | 0.099693 | 71966.0395
Ir-186 |  | 389005.0803 | 0.44661 | 1945025.4013 | 2.233 | 1945027.6343 | 71965.9398 | 0.082622 | 71966.0225
Ir-186m |  | 389005.0803 | 0.43738 | 1945025.4013 | 2.1869 | 1945027.5882 | 71965.9398 | 0.080915 | 71966.0208
Ir-187 |  | 389005.0803 | 0.59978 | 1945025.4013 | 2.9989 | 1945028.4002 | 71965.9398 | 0.11096 | 71966.0508
Ir-188 |  | 389005.0803 | 0.41892 | 1945025.4013 | 2.0946 | 1945027.4959 | 71965.9398 | 0.077501 | 71966.0173
Ir-189 |  | 389005.0803 | 0.88952 | 1945025.4013 | 4.4476 | 1945029.8489 | 71965.9398 | 0.16456 | 71966.1044
Ir-190 |  | 389005.0803 | 0.4503 | 1945025.4013 | 2.2515 | 1945027.6527 | 71965.9398 | 0.083305 | 71966.0232
Ir-190m |  | 389005.0803 | 1.4948 | 1945025.4013 | 7.4742 | 1945032.8755 | 71965.9398 | 0.27655 | 71966.2164
Ir-190n |  | 389005.0803 | 0.86738 | 1945025.4013 | 4.3369 | 1945029.7381 | 71965.9398 | 0.16046 | 71966.1003
Ir-191m |  | 389005.0803 | 0.92828 | 1945025.4013 | 4.6414 | 1945030.0427 | 71965.9398 | 0.17173 | 71966.1116
Ir-192 |  | 389005.0803 | 0.43 | 1945025.4013 | 2.15 | 1945027.5512 | 71965.9398 | 0.07955 | 71966.0194
Ir-192m |  | 389005.0803 | 1.4561 | 1945025.4013 | 7.2804 | 1945032.6817 | 71965.9398 | 0.26938 | 71966.2092
Ir-192n |  | 389005.0803 | 1.4506 | 1945025.4013 | 7.2528 | 1945032.654 | 71965.9398 | 0.26835 | 71966.2082
Ir-193m |  | 389005.0803 | 1.4801 | 1945025.4013 | 7.4004 | 1945032.8016 | 71965.9398 | 0.27381 | 71966.2137
Ir-194 |  | 389005.0803 | 0.41708 | 1945025.4013 | 2.0854 | 1945027.4867 | 71965.9398 | 0.07716 | 71966.017
Ir-194m |  | 389005.0803 | 0.41892 | 1945025.4013 | 2.0946 | 1945027.4959 | 71965.9398 | 0.077501 | 71966.0173
Ir-195 |  | 389005.0803 | 0.89137 | 1945025.4013 | 4.4568 | 1945029.8581 | 71965.9398 | 0.1649 | 71966.1047
Ir-195m |  | 389005.0803 | 0.51674 | 1945025.4013 | 2.5837 | 1945027.9849 | 71965.9398 | 0.095596 | 71966.0354
Ir-196 |  | 389005.0803 | 0.4097 | 1945025.4013 | 2.0485 | 1945027.4497 | 71965.9398 | 0.075794 | 71966.0156
Ir-196m |  | 389005.0803 | 0.42446 | 1945025.4013 | 2.1223 | 1945027.5236 | 71965.9398 | 0.078525 | 71966.0184
K-38 |  | 389005.0803 | 0.37648 | 1945025.4013 | 1.8824 | 1945027.2837 | 71965.9398 | 0.069649 | 71966.0095
K-40 |  | 389005.0803 | 0.3894 | 1945025.4013 | 1.947 | 1945027.3482 | 71965.9398 | 0.072038 | 71966.0119
K-42 |  | 389005.0803 | 0.38571 | 1945025.4013 | 1.9285 | 1945027.3298 | 71965.9398 | 0.071356 | 71966.0112
K-43 |  | 389005.0803 | 0.41154 | 1945025.4013 | 2.0577 | 1945027.459 | 71965.9398 | 0.076135 | 71966.016
K-44 |  | 389005.0803 | 0.38017 | 1945025.4013 | 1.9008 | 1945027.3021 | 71965.9398 | 0.070331 | 71966.0102
K-45 |  | 389005.0803 | 0.38571 | 1945025.4013 | 1.9285 | 1945027.3298 | 71965.9398 | 0.071356 | 71966.0112
K-46 |  | 389005.0803 | 0.37648 | 1945025.4013 | 1.8824 | 1945027.2837 | 71965.9398 | 0.069649 | 71966.0095
Kr-74 |  | 389005.0803 | 0.56103 | 1945025.4013 | 2.8051 | 1945028.2064 | 71965.9398 | 0.10379 | 71966.0436
Kr-75 |  | 389005.0803 | 0.48905 | 1945025.4013 | 2.4453 | 1945027.8465 | 71965.9398 | 0.090475 | 71966.0303
Kr-76 |  | 389005.0803 | 0.59978 | 1945025.4013 | 2.9989 | 1945028.4002 | 71965.9398 | 0.11096 | 71966.0508
Kr-77 |  | 389005.0803 | 0.52412 | 1945025.4013 | 2.6206 | 1945028.0218 | 71965.9398 | 0.096962 | 71966.0368
Kr-79 |  | 389005.0803 | 0.69575 | 1945025.4013 | 3.4787 | 1945028.88 | 71965.9398 | 0.12871 | 71966.0686
Kr-81 |  | 389005.0803 | 1.3084 | 1945025.4013 | 6.5422 | 1945031.9435 | 71965.9398 | 0.24206 | 71966.1819
Kr-81m |  | 389005.0803 | 0.58871 | 1945025.4013 | 2.9435 | 1945028.3448 | 71965.9398 | 0.10891 | 71966.0488
Kr-83m |  | 389005.0803 | 1.3306 | 1945025.4013 | 6.653 | 1945032.0542 | 71965.9398 | 0.24616 | 71966.186
Kr-85 |  | 389005.0803 | 0.41154 | 1945025.4013 | 2.0577 | 1945027.459 | 71965.9398 | 0.076135 | 71966.016
Kr-85m |  | 389005.0803 | 0.47983 | 1945025.4013 | 2.3991 | 1945027.8004 | 71965.9398 | 0.088768 | 71966.0286
Kr-87 |  | 389005.0803 | 0.38755 | 1945025.4013 | 1.9378 | 1945027.339 | 71965.9398 | 0.071697 | 71966.0115
Kr-88 |  | 389005.0803 | 0.38755 | 1945025.4013 | 1.9378 | 1945027.339 | 71965.9398 | 0.071697 | 71966.0115
Kr-89 |  | 389005.0803 | 0.38755 | 1945025.4013 | 1.9378 | 1945027.339 | 71965.9398 | 0.071697 | 71966.0115
La-128 |  | 389005.0803 | 0.40416 | 1945025.4013 | 2.0208 | 1945027.4221 | 71965.9398 | 0.07477 | 71966.0146
La-129 |  | 389005.0803 | 0.45768 | 1945025.4013 | 2.2884 | 1945027.6897 | 71965.9398 | 0.084671 | 71966.0245
La-130 |  | 389005.0803 | 0.40416 | 1945025.4013 | 2.0208 | 1945027.4221 | 71965.9398 | 0.07477 | 71966.0146
La-131 |  | 389005.0803 | 0.46875 | 1945025.4013 | 2.3438 | 1945027.745 | 71965.9398 | 0.086719 | 71966.0266
La-132 |  | 389005.0803 | 0.40416 | 1945025.4013 | 2.0208 | 1945027.4221 | 71965.9398 | 0.07477 | 71966.0146
La-132m |  | 389005.0803 | 0.44292 | 1945025.4013 | 2.2146 | 1945027.6158 | 71965.9398 | 0.08194 | 71966.0218
La-133 |  | 389005.0803 | 0.64407 | 1945025.4013 | 3.2204 | 1945028.6216 | 71965.9398 | 0.11915 | 71966.059
La-134 |  | 389005.0803 | 0.5112 | 1945025.4013 | 2.556 | 1945027.9573 | 71965.9398 | 0.094572 | 71966.0344
La-135 |  | 389005.0803 | 0.6736 | 1945025.4013 | 3.368 | 1945028.7693 | 71965.9398 | 0.12462 | 71966.0645
La-136 |  | 389005.0803 | 0.60901 | 1945025.4013 | 3.045 | 1945028.4463 | 71965.9398 | 0.11267 | 71966.0525
La-137 |  | 389005.0803 | 0.70867 | 1945025.4013 | 3.5433 | 1945028.9446 | 71965.9398 | 0.1311 | 71966.0709
La-138 |  | 389005.0803 | 0.40232 | 1945025.4013 | 2.0116 | 1945027.4128 | 71965.9398 | 0.074428 | 71966.0143
La-140 |  | 389005.0803 | 0.39124 | 1945025.4013 | 1.9562 | 1945027.3575 | 71965.9398 | 0.07238 | 71966.0122
La-141 |  | 389005.0803 | 0.38571 | 1945025.4013 | 1.9285 | 1945027.3298 | 71965.9398 | 0.071356 | 71966.0112
La-142 |  | 389005.0803 | 0.38017 | 1945025.4013 | 1.9008 | 1945027.3021 | 71965.9398 | 0.070331 | 71966.0102
La-143 |  | 389005.0803 | 0.38755 | 1945025.4013 | 1.9378 | 1945027.339 | 71965.9398 | 0.071697 | 71966.0115
Lu-165 |  | 389005.0803 | 0.45953 | 1945025.4013 | 2.2976 | 1945027.6989 | 71965.9398 | 0.085012 | 71966.0249
Lu-167 |  | 389005.0803 | 0.43369 | 1945025.4013 | 2.1684 | 1945027.5697 | 71965.9398 | 0.080232 | 71966.0201
Lu-169 |  | 389005.0803 | 0.43738 | 1945025.4013 | 2.1869 | 1945027.5882 | 71965.9398 | 0.080915 | 71966.0208
Lu-169m |  | 389005.0803 | 1.5115 | 1945025.4013 | 7.5573 | 1945032.9585 | 71965.9398 | 0.27962 | 71966.2195
Lu-170 |  | 389005.0803 | 0.40416 | 1945025.4013 | 2.0208 | 1945027.4221 | 71965.9398 | 0.07477 | 71966.0146
Lu-171 |  | 389005.0803 | 0.53704 | 1945025.4013 | 2.6852 | 1945028.0864 | 71965.9398 | 0.099352 | 71966.0392
Lu-171m |  | 389005.0803 | 1.4985 | 1945025.4013 | 7.4927 | 1945032.8939 | 71965.9398 | 0.27723 | 71966.2171
Lu-172 |  | 389005.0803 | 0.43 | 1945025.4013 | 2.15 | 1945027.5512 | 71965.9398 | 0.07955 | 71966.0194
Lu-172m |  | 389005.0803 | 1.5133 | 1945025.4013 | 7.5665 | 1945032.9677 | 71965.9398 | 0.27996 | 71966.2198
Lu-173 |  | 389005.0803 | 0.64407 | 1945025.4013 | 3.2204 | 1945028.6216 | 71965.9398 | 0.11915 | 71966.059
Lu-174 |  | 389005.0803 | 0.67545 | 1945025.4013 | 3.3772 | 1945028.7785 | 71965.9398 | 0.12496 | 71966.0648
Lu-174m |  | 389005.0803 | 0.93935 | 1945025.4013 | 4.6968 | 1945030.098 | 71965.9398 | 0.17378 | 71966.1136
Lu-176 |  | 389005.0803 | 0.49828 | 1945025.4013 | 2.4914 | 1945027.8927 | 71965.9398 | 0.092182 | 71966.032
Lu-176m |  | 389005.0803 | 0.95227 | 1945025.4013 | 4.7614 | 1945030.1626 | 71965.9398 | 0.17617 | 71966.116
Lu-177 |  | 389005.0803 | 0.55918 | 1945025.4013 | 2.7959 | 1945028.1972 | 71965.9398 | 0.10345 | 71966.0433
Lu-177m |  | 389005.0803 | 0.49459 | 1945025.4013 | 2.4729 | 1945027.8742 | 71965.9398 | 0.091499 | 71966.0313
Lu-178 |  | 389005.0803 | 0.47429 | 1945025.4013 | 2.3714 | 1945027.7727 | 71965.9398 | 0.087744 | 71966.0276
Lu-178m |  | 389005.0803 | 0.46506 | 1945025.4013 | 2.3253 | 1945027.7266 | 71965.9398 | 0.086036 | 71966.0259
Lu-179 |  | 389005.0803 | 0.45214 | 1945025.4013 | 2.2607 | 1945027.662 | 71965.9398 | 0.083647 | 71966.0235
Lu-180 |  | 389005.0803 | 0.41154 | 1945025.4013 | 2.0577 | 1945027.459 | 71965.9398 | 0.076135 | 71966.016
Lu-181 |  | 389005.0803 | 0.49274 | 1945025.4013 | 2.4637 | 1945027.865 | 71965.9398 | 0.091158 | 71966.031
Mg-27 |  | 389005.0803 | 0.39309 | 1945025.4013 | 1.9654 | 1945027.3667 | 71965.9398 | 0.072721 | 71966.0126
Mg-28 |  | 389005.0803 | 0.40416 | 1945025.4013 | 2.0208 | 1945027.4221 | 71965.9398 | 0.07477 | 71966.0146
Mn-50m |  | 389005.0803 | 0.3894 | 1945025.4013 | 1.947 | 1945027.3482 | 71965.9398 | 0.072038 | 71966.0119
Mn-51 |  | 389005.0803 | 0.50935 | 1945025.4013 | 2.5468 | 1945027.948 | 71965.9398 | 0.09423 | 71966.0341
Mn-52 |  | 389005.0803 | 0.39678 | 1945025.4013 | 1.9839 | 1945027.3852 | 71965.9398 | 0.073404 | 71966.0133
Mn-52m |  | 389005.0803 | 0.38755 | 1945025.4013 | 1.9378 | 1945027.339 | 71965.9398 | 0.071697 | 71966.0115
Mn-53 |  | 389005.0803 | 1.5115 | 1945025.4013 | 7.5573 | 1945032.9585 | 71965.9398 | 0.27962 | 71966.2195
Mn-54 |  | 389005.0803 | 0.42077 | 1945025.4013 | 2.1039 | 1945027.5051 | 71965.9398 | 0.077843 | 71966.0177
Mn-56 |  | 389005.0803 | 0.38755 | 1945025.4013 | 1.9378 | 1945027.339 | 71965.9398 | 0.071697 | 71966.0115
Mn-57 |  | 389005.0803 | 0.70867 | 1945025.4013 | 3.5433 | 1945028.9446 | 71965.9398 | 0.1311 | 71966.0709
Mn-58m |  | 389005.0803 | 0.3894 | 1945025.4013 | 1.947 | 1945027.3482 | 71965.9398 | 0.072038 | 71966.0119
Mo-101 |  | 389005.0803 | 0.40232 | 1945025.4013 | 2.0116 | 1945027.4128 | 71965.9398 | 0.074428 | 71966.0143
Mo-102 |  | 389005.0803 | 0.45583 | 1945025.4013 | 2.2792 | 1945027.6804 | 71965.9398 | 0.084329 | 71966.0242
Mo-89 |  | 389005.0803 | 0.40047 | 1945025.4013 | 2.0024 | 1945027.4036 | 71965.9398 | 0.074087 | 71966.0139
Mo-90 |  | 389005.0803 | 0.54257 | 1945025.4013 | 2.7129 | 1945028.1141 | 71965.9398 | 0.10038 | 71966.0402
Mo-91 |  | 389005.0803 | 0.57579 | 1945025.4013 | 2.879 | 1945028.2802 | 71965.9398 | 0.10652 | 71966.0464
Mo-91m |  | 389005.0803 | 0.40047 | 1945025.4013 | 2.0024 | 1945027.4036 | 71965.9398 | 0.074087 | 71966.0139
Mo-93 |  | 389005.0803 | 0.98549 | 1945025.4013 | 4.9274 | 1945030.3287 | 71965.9398 | 0.18232 | 71966.1222
Mo-93m |  | 389005.0803 | 0.40601 | 1945025.4013 | 2.03 | 1945027.4313 | 71965.9398 | 0.075111 | 71966.015
Mo-99 |  | 389005.0803 | 0.42631 | 1945025.4013 | 2.1315 | 1945027.5328 | 71965.9398 | 0.078867 | 71966.0187
N-13 |  | 389005.0803 | 1.6609 | 1945025.4013 | 8.3047 | 1945033.7059 | 71965.9398 | 0.30727 | 71966.2471
N-16 |  | 389005.0803 | 0.36356 | 1945025.4013 | 1.8178 | 1945027.2191 | 71965.9398 | 0.067259 | 71966.0071
Na-22 |  | 389005.0803 | 0.38755 | 1945025.4013 | 1.9378 | 1945027.339 | 71965.9398 | 0.071697 | 71966.0115
Na-24 |  | 389005.0803 | 0.37648 | 1945025.4013 | 1.8824 | 1945027.2837 | 71965.9398 | 0.069649 | 71966.0095
Nb-87 |  | 389005.0803 | 0.58686 | 1945025.4013 | 2.9343 | 1945028.3356 | 71965.9398 | 0.10857 | 71966.0484
Nb-88 |  | 389005.0803 | 0.4097 | 1945025.4013 | 2.0485 | 1945027.4497 | 71965.9398 | 0.075794 | 71966.0156
Nb-88m |  | 389005.0803 | 0.39493 | 1945025.4013 | 1.9747 | 1945027.3759 | 71965.9398 | 0.073063 | 71966.0129
Nb-89 |  | 389005.0803 | 0.41339 | 1945025.4013 | 2.0669 | 1945027.4682 | 71965.9398 | 0.076477 | 71966.0163
Nb-89m |  | 389005.0803 | 0.43553 | 1945025.4013 | 2.1777 | 1945027.5789 | 71965.9398 | 0.080574 | 71966.0204
Nb-90 |  | 389005.0803 | 0.39862 | 1945025.4013 | 1.9931 | 1945027.3944 | 71965.9398 | 0.073746 | 71966.0136
Nb-91 |  | 389005.0803 | 1.0132 | 1945025.4013 | 5.0659 | 1945030.4671 | 71965.9398 | 0.18744 | 71966.1273
Nb-91m |  | 389005.0803 | 0.86553 | 1945025.4013 | 4.3277 | 1945029.7289 | 71965.9398 | 0.16012 | 71966.1
Nb-92 |  | 389005.0803 | 0.44292 | 1945025.4013 | 2.2146 | 1945027.6158 | 71965.9398 | 0.08194 | 71966.0218
Nb-92m |  | 389005.0803 | 0.45953 | 1945025.4013 | 2.2976 | 1945027.6989 | 71965.9398 | 0.085012 | 71966.0249
Nb-93m |  | 389005.0803 | 1.0206 | 1945025.4013 | 5.1028 | 1945030.504 | 71965.9398 | 0.1888 | 71966.1286
Nb-94 |  | 389005.0803 | 0.39678 | 1945025.4013 | 1.9839 | 1945027.3852 | 71965.9398 | 0.073404 | 71966.0133
Nb-94m |  | 389005.0803 | 0.95596 | 1945025.4013 | 4.7798 | 1945030.1811 | 71965.9398 | 0.17685 | 71966.1167
Nb-95 |  | 389005.0803 | 0.40047 | 1945025.4013 | 2.0024 | 1945027.4036 | 71965.9398 | 0.074087 | 71966.0139
Nb-95m |  | 389005.0803 | 0.7345 | 1945025.4013 | 3.6725 | 1945029.0738 | 71965.9398 | 0.13588 | 71966.0757
Nb-96 |  | 389005.0803 | 0.39862 | 1945025.4013 | 1.9931 | 1945027.3944 | 71965.9398 | 0.073746 | 71966.0136
Nb-97 |  | 389005.0803 | 0.40785 | 1945025.4013 | 2.0393 | 1945027.4405 | 71965.9398 | 0.075453 | 71966.0153
Nb-98m |  | 389005.0803 | 0.39493 | 1945025.4013 | 1.9747 | 1945027.3759 | 71965.9398 | 0.073063 | 71966.0129
Nb-99 |  | 389005.0803 | 0.59056 | 1945025.4013 | 2.9528 | 1945028.354 | 71965.9398 | 0.10925 | 71966.0491
Nb-99m |  | 389005.0803 | 0.39309 | 1945025.4013 | 1.9654 | 1945027.3667 | 71965.9398 | 0.072721 | 71966.0126
Nd-134 |  | 389005.0803 | 0.47983 | 1945025.4013 | 2.3991 | 1945027.8004 | 71965.9398 | 0.088768 | 71966.0286
Nd-135 |  | 389005.0803 | 0.46137 | 1945025.4013 | 2.3069 | 1945027.7081 | 71965.9398 | 0.085354 | 71966.0252
Nd-136 |  | 389005.0803 | 0.53704 | 1945025.4013 | 2.6852 | 1945028.0864 | 71965.9398 | 0.099352 | 71966.0392
Nd-137 |  | 389005.0803 | 0.43369 | 1945025.4013 | 2.1684 | 1945027.5697 | 71965.9398 | 0.080232 | 71966.0201
Nd-138 |  | 389005.0803 | 0.64592 | 1945025.4013 | 3.2296 | 1945028.6309 | 71965.9398 | 0.1195 | 71966.0593
Nd-139 |  | 389005.0803 | 0.48352 | 1945025.4013 | 2.4176 | 1945027.8188 | 71965.9398 | 0.089451 | 71966.0293
Nd-139m |  | 389005.0803 | 0.41708 | 1945025.4013 | 2.0854 | 1945027.4867 | 71965.9398 | 0.07716 | 71966.017
Nd-140 |  | 389005.0803 | 0.68652 | 1945025.4013 | 3.4326 | 1945028.8339 | 71965.9398 | 0.12701 | 71966.0669
Nd-141 |  | 389005.0803 | 0.62746 | 1945025.4013 | 3.1373 | 1945028.5386 | 71965.9398 | 0.11608 | 71966.0559
Nd-141m |  | 389005.0803 | 0.40416 | 1945025.4013 | 2.0208 | 1945027.4221 | 71965.9398 | 0.07477 | 71966.0146
Nd-144 |  | 389005.0803 | 1.6609 | 1945025.4013 | 8.3047 | 1945033.7059 | 71965.9398 | 0.30727 | 71966.2471
Nd-147 |  | 389005.0803 | 0.49274 | 1945025.4013 | 2.4637 | 1945027.865 | 71965.9398 | 0.091158 | 71966.031
Nd-149 |  | 389005.0803 | 0.44661 | 1945025.4013 | 2.233 | 1945027.6343 | 71965.9398 | 0.082622 | 71966.0225
Nd-151 |  | 389005.0803 | 0.4097 | 1945025.4013 | 2.0485 | 1945027.4497 | 71965.9398 | 0.075794 | 71966.0156
Nd-152 |  | 389005.0803 | 0.50013 | 1945025.4013 | 2.5006 | 1945027.9019 | 71965.9398 | 0.092523 | 71966.0324
Ne-19 |  | 389005.0803 | 0.40416 | 1945025.4013 | 2.0208 | 1945027.4221 | 71965.9398 | 0.07477 | 71966.0146
Ne-24 |  | 389005.0803 | 0.40601 | 1945025.4013 | 2.03 | 1945027.4313 | 71965.9398 | 0.075111 | 71966.015
Ni-56 |  | 389005.0803 | 0.42631 | 1945025.4013 | 2.1315 | 1945027.5328 | 71965.9398 | 0.078867 | 71966.0187
Ni-57 |  | 389005.0803 | 0.40232 | 1945025.4013 | 2.0116 | 1945027.4128 | 71965.9398 | 0.074428 | 71966.0143
Ni-59 |  | 389005.0803 | 1.5115 | 1945025.4013 | 7.5573 | 1945032.9585 | 71965.9398 | 0.27962 | 71966.2195
Ni-63 |  | 389005.0803 | 1.6609 | 1945025.4013 | 8.3047 | 1945033.7059 | 71965.9398 | 0.30727 | 71966.2471
Ni-65 |  | 389005.0803 | 0.38755 | 1945025.4013 | 1.9378 | 1945027.339 | 71965.9398 | 0.071697 | 71966.0115
Ni-66 |  | 389005.0803 | 1.6609 | 1945025.4013 | 8.3047 | 1945033.7059 | 71965.9398 | 0.30727 | 71966.2471
Np-232 |  | 389005.0803 | 0.49459 | 1945025.4013 | 2.4729 | 1945027.8742 | 71965.9398 | 0.091499 | 71966.0313
Np-233 |  | 389005.0803 | 0.78618 | 1945025.4013 | 3.9309 | 1945029.3321 | 71965.9398 | 0.14544 | 71966.0853
Np-234 |  | 389005.0803 | 0.47429 | 1945025.4013 | 2.3714 | 1945027.7727 | 71965.9398 | 0.087744 | 71966.0276
Np-235 |  | 389005.0803 | 1.1645 | 1945025.4013 | 5.8225 | 1945031.2238 | 71965.9398 | 0.21543 | 71966.1553
Np-236 |  | 389005.0803 | 0.89875 | 1945025.4013 | 4.4938 | 1945029.895 | 71965.9398 | 0.16627 | 71966.1061
Np-236m |  | 389005.0803 | 0.81201 | 1945025.4013 | 4.0601 | 1945029.4613 | 71965.9398 | 0.15022 | 71966.0901
Np-237 | SE | 389005.0803 | 0.99841 | 1945025.4013 | 4.992 | 1945030.3933 | 71965.9398 | 0.18471 | 71966.1246
Np-238 |  | 389005.0803 | 0.46506 | 1945025.4013 | 2.3253 | 1945027.7266 | 71965.9398 | 0.086036 | 71966.0259
Np-239 |  | 389005.0803 | 0.72528 | 1945025.4013 | 3.6264 | 1945029.0276 | 71965.9398 | 0.13418 | 71966.074
Np-240 |  | 389005.0803 | 0.5112 | 1945025.4013 | 2.556 | 1945027.9573 | 71965.9398 | 0.094572 | 71966.0344
Np-240m |  | 389005.0803 | 0.51489 | 1945025.4013 | 2.5745 | 1945027.9757 | 71965.9398 | 0.095255 | 71966.0351
Np-241 |  | 389005.0803 | 0.76034 | 1945025.4013 | 3.8017 | 1945029.203 | 71965.9398 | 0.14066 | 71966.0805
Np-242 |  | 389005.0803 | 0.41892 | 1945025.4013 | 2.0946 | 1945027.4959 | 71965.9398 | 0.077501 | 71966.0173
Np-242m |  | 389005.0803 | 0.52227 | 1945025.4013 | 2.6114 | 1945028.0126 | 71965.9398 | 0.09662 | 71966.0365
O-14 |  | 389005.0803 | 0.37279 | 1945025.4013 | 1.8639 | 1945027.2652 | 71965.9398 | 0.068966 | 71966.0088
O-15 |  | 389005.0803 | 1.6609 | 1945025.4013 | 8.3047 | 1945033.7059 | 71965.9398 | 0.30727 | 71966.2471
O-19 |  | 389005.0803 | 0.39862 | 1945025.4013 | 1.9931 | 1945027.3944 | 71965.9398 | 0.073746 | 71966.0136
Os-180 |  | 389005.0803 | 0.79171 | 1945025.4013 | 3.9586 | 1945029.3598 | 71965.9398 | 0.14647 | 71966.0863
Os-181 |  | 389005.0803 | 0.45768 | 1945025.4013 | 2.2884 | 1945027.6897 | 71965.9398 | 0.084671 | 71966.0245
Os-182 |  | 389005.0803 | 0.55734 | 1945025.4013 | 2.7867 | 1945028.1879 | 71965.9398 | 0.10311 | 71966.043
Os-183 |  | 389005.0803 | 0.52596 | 1945025.4013 | 2.6298 | 1945028.0311 | 71965.9398 | 0.097303 | 71966.0371
Os-183m |  | 389005.0803 | 0.44107 | 1945025.4013 | 2.2054 | 1945027.6066 | 71965.9398 | 0.081598 | 71966.0214
Os-185 |  | 389005.0803 | 0.46875 | 1945025.4013 | 2.3438 | 1945027.745 | 71965.9398 | 0.086719 | 71966.0266
Os-186 |  | 389005.0803 | 1.6609 | 1945025.4013 | 8.3047 | 1945033.7059 | 71965.9398 | 0.30727 | 71966.2471
Os-189m |  | 389005.0803 | 1.5004 | 1945025.4013 | 7.5019 | 1945032.9032 | 71965.9398 | 0.27757 | 71966.2174
Os-190m |  | 389005.0803 | 0.44661 | 1945025.4013 | 2.233 | 1945027.6343 | 71965.9398 | 0.082622 | 71966.0225
Os-191 |  | 389005.0803 | 0.89691 | 1945025.4013 | 4.4845 | 1945029.8858 | 71965.9398 | 0.16593 | 71966.1058
Os-191m |  | 389005.0803 | 1.3158 | 1945025.4013 | 6.5792 | 1945031.9804 | 71965.9398 | 0.24343 | 71966.1833
Os-193 |  | 389005.0803 | 0.61824 | 1945025.4013 | 3.0912 | 1945028.4924 | 71965.9398 | 0.11437 | 71966.0542
Os-194 |  | 389005.0803 | 1.3287 | 1945025.4013 | 6.6437 | 1945032.045 | 71965.9398 | 0.24582 | 71966.1857
Os-196 |  | 389005.0803 | 0.52227 | 1945025.4013 | 2.6114 | 1945028.0126 | 71965.9398 | 0.09662 | 71966.0365
P-30 |  | 389005.0803 | 0.37648 | 1945025.4013 | 1.8824 | 1945027.2837 | 71965.9398 | 0.069649 | 71966.0095
P-32 |  | 389005.0803 | 1.6609 | 1945025.4013 | 8.3047 | 1945033.7059 | 71965.9398 | 0.30727 | 71966.2471
P-33 |  | 389005.0803 | 1.6609 | 1945025.4013 | 8.3047 | 1945033.7059 | 71965.9398 | 0.30727 | 71966.2471
Pa-227 |  | 389005.0803 | 0.97072 | 1945025.4013 | 4.8536 | 1945030.2549 | 71965.9398 | 0.17958 | 71966.1194
Pa-228 |  | 389005.0803 | 0.50382 | 1945025.4013 | 2.5191 | 1945027.9203 | 71965.9398 | 0.093206 | 71966.0331
Pa-229 |  | 389005.0803 | 0.86922 | 1945025.4013 | 4.3461 | 1945029.7474 | 71965.9398 | 0.16081 | 71966.1007
Pa-230 |  | 389005.0803 | 0.52781 | 1945025.4013 | 2.639 | 1945028.0403 | 71965.9398 | 0.097645 | 71966.0375
Pa-231 |  | 389005.0803 | 1.0095 | 1945025.4013 | 5.0474 | 1945030.4487 | 71965.9398 | 0.18675 | 71966.1266
Pa-232 |  | 389005.0803 | 0.46875 | 1945025.4013 | 2.3438 | 1945027.745 | 71965.9398 | 0.086719 | 71966.0266
Pa-233 | SE | 389005.0803 | 0.66807 | 1945025.4013 | 3.3403 | 1945028.7416 | 71965.9398 | 0.12359 | 71966.0634
Pa-234 |  | 389005.0803 | 0.48721 | 1945025.4013 | 2.436 | 1945027.8373 | 71965.9398 | 0.090133 | 71966.03
Pa-234m |  | 389005.0803 | 0.45953 | 1945025.4013 | 2.2976 | 1945027.6989 | 71965.9398 | 0.085012 | 71966.0249
Pa-235 |  | 389005.0803 | 1.5059 | 1945025.4013 | 7.5296 | 1945032.9308 | 71965.9398 | 0.27859 | 71966.2184
Pa-236 |  | 389005.0803 | 0.44845 | 1945025.4013 | 2.2423 | 1945027.6435 | 71965.9398 | 0.082964 | 71966.0228
Pa-237 |  | 389005.0803 | 0.41708 | 1945025.4013 | 2.0854 | 1945027.4867 | 71965.9398 | 0.07716 | 71966.017
Pb-194 |  | 389005.0803 | 0.46506 | 1945025.4013 | 2.3253 | 1945027.7266 | 71965.9398 | 0.086036 | 71966.0259
Pb-195m |  | 389005.0803 | 0.46875 | 1945025.4013 | 2.3438 | 1945027.745 | 71965.9398 | 0.086719 | 71966.0266
Pb-196 |  | 389005.0803 | 0.54442 | 1945025.4013 | 2.7221 | 1945028.1233 | 71965.9398 | 0.10072 | 71966.0406
Pb-197 |  | 389005.0803 | 0.43184 | 1945025.4013 | 2.1592 | 1945027.5605 | 71965.9398 | 0.079891 | 71966.0197
Pb-197m |  | 389005.0803 | 0.48167 | 1945025.4013 | 2.4084 | 1945027.8096 | 71965.9398 | 0.089109 | 71966.029
Pb-198 |  | 389005.0803 | 0.55549 | 1945025.4013 | 2.7775 | 1945028.1787 | 71965.9398 | 0.10277 | 71966.0426
Pb-199 |  | 389005.0803 | 0.4503 | 1945025.4013 | 2.2515 | 1945027.6527 | 71965.9398 | 0.083305 | 71966.0232
Pb-200 |  | 389005.0803 | 0.70867 | 1945025.4013 | 3.5433 | 1945028.9446 | 71965.9398 | 0.1311 | 71966.0709
Pb-201 |  | 389005.0803 | 0.48167 | 1945025.4013 | 2.4084 | 1945027.8096 | 71965.9398 | 0.089109 | 71966.029
Pb-201m |  | 389005.0803 | 0.47244 | 1945025.4013 | 2.3622 | 1945027.7635 | 71965.9398 | 0.087402 | 71966.0272
Pb-202 |  | 389005.0803 | 1.4542 | 1945025.4013 | 7.2712 | 1945032.6725 | 71965.9398 | 0.26903 | 71966.2089
Pb-202m |  | 389005.0803 | 0.41339 | 1945025.4013 | 2.0669 | 1945027.4682 | 71965.9398 | 0.076477 | 71966.0163
Pb-203 |  | 389005.0803 | 0.58502 | 1945025.4013 | 2.9251 | 1945028.3263 | 71965.9398 | 0.10823 | 71966.0481
Pb-204m |  | 389005.0803 | 0.40047 | 1945025.4013 | 2.0024 | 1945027.4036 | 71965.9398 | 0.074087 | 71966.0139
Pb-205 |  | 389005.0803 | 1.4542 | 1945025.4013 | 7.2712 | 1945032.6725 | 71965.9398 | 0.26903 | 71966.2089
Pb-209 | SE | 389005.0803 | 1.6609 | 1945025.4013 | 8.3047 | 1945033.7059 | 71965.9398 | 0.30727 | 71966.2471
Pb-210 | SE | 389005.0803 | 1.2752 | 1945025.4013 | 6.3761 | 1945031.7774 | 71965.9398 | 0.23592 | 71966.1758
Pb-211 |  | 389005.0803 | 0.41708 | 1945025.4013 | 2.0854 | 1945027.4867 | 71965.9398 | 0.07716 | 71966.017
Pb-212 |  | 389005.0803 | 0.57579 | 1945025.4013 | 2.879 | 1945028.2802 | 71965.9398 | 0.10652 | 71966.0464
Pb-214 | SE | 389005.0803 | 0.50197 | 1945025.4013 | 2.5099 | 1945027.9111 | 71965.9398 | 0.092865 | 71966.0327
Pd-100 |  | 389005.0803 | 0.72158 | 1945025.4013 | 3.6079 | 1945029.0092 | 71965.9398 | 0.13349 | 71966.0733
Pd-101 |  | 389005.0803 | 0.61086 | 1945025.4013 | 3.0543 | 1945028.4555 | 71965.9398 | 0.11301 | 71966.0529
Pd-103 |  | 389005.0803 | 0.87476 | 1945025.4013 | 4.3738 | 1945029.7751 | 71965.9398 | 0.16183 | 71966.1017
Pd-107 |  | 389005.0803 | 1.6609 | 1945025.4013 | 8.3047 | 1945033.7059 | 71965.9398 | 0.30727 | 71966.2471
Pd-109 |  | 389005.0803 | 0.80094 | 1945025.4013 | 4.0047 | 1945029.406 | 71965.9398 | 0.14817 | 71966.088
Pd-109m |  | 389005.0803 | 0.5518 | 1945025.4013 | 2.759 | 1945028.1603 | 71965.9398 | 0.10208 | 71966.0419
Pd-111 |  | 389005.0803 | 0.40785 | 1945025.4013 | 2.0393 | 1945027.4405 | 71965.9398 | 0.075453 | 71966.0153
Pd-112 |  | 389005.0803 | 0.95412 | 1945025.4013 | 4.7706 | 1945030.1718 | 71965.9398 | 0.17651 | 71966.1164
Pd-114 |  | 389005.0803 | 0.45214 | 1945025.4013 | 2.2607 | 1945027.662 | 71965.9398 | 0.083647 | 71966.0235
Pd-96 |  | 389005.0803 | 0.43923 | 1945025.4013 | 2.1961 | 1945027.5974 | 71965.9398 | 0.081257 | 71966.0211
Pd-97 |  | 389005.0803 | 0.40601 | 1945025.4013 | 2.03 | 1945027.4313 | 71965.9398 | 0.075111 | 71966.015
Pd-98 |  | 389005.0803 | 0.54257 | 1945025.4013 | 2.7129 | 1945028.1141 | 71965.9398 | 0.10038 | 71966.0402
Pd-99 |  | 389005.0803 | 0.44292 | 1945025.4013 | 2.2146 | 1945027.6158 | 71965.9398 | 0.08194 | 71966.0218
Pm-136 |  | 389005.0803 | 0.40601 | 1945025.4013 | 2.03 | 1945027.4313 | 71965.9398 | 0.075111 | 71966.015
Pm-137m |  | 389005.0803 | 0.43 | 1945025.4013 | 2.15 | 1945027.5512 | 71965.9398 | 0.07955 | 71966.0194
Pm-139 |  | 389005.0803 | 0.43369 | 1945025.4013 | 2.1684 | 1945027.5697 | 71965.9398 | 0.080232 | 71966.0201
Pm-140 |  | 389005.0803 | 0.41339 | 1945025.4013 | 2.0669 | 1945027.4682 | 71965.9398 | 0.076477 | 71966.0163
Pm-140m |  | 389005.0803 | 0.40047 | 1945025.4013 | 2.0024 | 1945027.4036 | 71965.9398 | 0.074087 | 71966.0139
Pm-141 |  | 389005.0803 | 0.44476 | 1945025.4013 | 2.2238 | 1945027.6251 | 71965.9398 | 0.082281 | 71966.0221
Pm-142 |  | 389005.0803 | 0.46691 | 1945025.4013 | 2.3345 | 1945027.7358 | 71965.9398 | 0.086378 | 71966.0262
Pm-143 |  | 389005.0803 | 0.46691 | 1945025.4013 | 2.3345 | 1945027.7358 | 71965.9398 | 0.086378 | 71966.0262
Pm-144 |  | 389005.0803 | 0.42262 | 1945025.4013 | 2.1131 | 1945027.5143 | 71965.9398 | 0.078184 | 71966.018
Pm-145 |  | 389005.0803 | 0.68837 | 1945025.4013 | 3.4418 | 1945028.8431 | 71965.9398 | 0.12735 | 71966.0672
Pm-146 |  | 389005.0803 | 0.42631 | 1945025.4013 | 2.1315 | 1945027.5328 | 71965.9398 | 0.078867 | 71966.0187
Pm-147 |  | 389005.0803 | 0.53519 | 1945025.4013 | 2.676 | 1945028.0772 | 71965.9398 | 0.09901 | 71966.0389
Pm-148 |  | 389005.0803 | 0.39309 | 1945025.4013 | 1.9654 | 1945027.3667 | 71965.9398 | 0.072721 | 71966.0126
Pm-148m |  | 389005.0803 | 0.40785 | 1945025.4013 | 2.0393 | 1945027.4405 | 71965.9398 | 0.075453 | 71966.0153
Pm-149 |  | 389005.0803 | 0.44661 | 1945025.4013 | 2.233 | 1945027.6343 | 71965.9398 | 0.082622 | 71966.0225
Pm-150 |  | 389005.0803 | 0.39493 | 1945025.4013 | 1.9747 | 1945027.3759 | 71965.9398 | 0.073063 | 71966.0129
Pm-151 |  | 389005.0803 | 0.44292 | 1945025.4013 | 2.2146 | 1945027.6158 | 71965.9398 | 0.08194 | 71966.0218
Pm-152 |  | 389005.0803 | 0.4097 | 1945025.4013 | 2.0485 | 1945027.4497 | 71965.9398 | 0.075794 | 71966.0156
Pm-152m |  | 389005.0803 | 0.4097 | 1945025.4013 | 2.0485 | 1945027.4497 | 71965.9398 | 0.075794 | 71966.0156
Pm-153 |  | 389005.0803 | 0.56103 | 1945025.4013 | 2.8051 | 1945028.2064 | 71965.9398 | 0.10379 | 71966.0436
Pm-154 |  | 389005.0803 | 0.39309 | 1945025.4013 | 1.9654 | 1945027.3667 | 71965.9398 | 0.072721 | 71966.0126
Pm-154m |  | 389005.0803 | 0.40601 | 1945025.4013 | 2.03 | 1945027.4313 | 71965.9398 | 0.075111 | 71966.015
Po-203 |  | 389005.0803 | 0.44292 | 1945025.4013 | 2.2146 | 1945027.6158 | 71965.9398 | 0.08194 | 71966.0218
Po-204 |  | 389005.0803 | 0.52596 | 1945025.4013 | 2.6298 | 1945028.0311 | 71965.9398 | 0.097303 | 71966.0371
Po-205 |  | 389005.0803 | 0.43923 | 1945025.4013 | 2.1961 | 1945027.5974 | 71965.9398 | 0.081257 | 71966.0211
Po-206 |  | 389005.0803 | 0.49828 | 1945025.4013 | 2.4914 | 1945027.8927 | 71965.9398 | 0.092182 | 71966.032
Po-207 |  | 389005.0803 | 0.44107 | 1945025.4013 | 2.2054 | 1945027.6066 | 71965.9398 | 0.081598 | 71966.0214
Po-208 |  | 389005.0803 | 0.53335 | 1945025.4013 | 2.6667 | 1945028.068 | 71965.9398 | 0.098669 | 71966.0385
Po-209 |  | 389005.0803 | 0.68283 | 1945025.4013 | 3.4141 | 1945028.8154 | 71965.9398 | 0.12632 | 71966.0662
Po-210 | SE | 389005.0803 | 0.39862 | 1945025.4013 | 1.9931 | 1945027.3944 | 71965.9398 | 0.073746 | 71966.0136
Po-211 |  | 389005.0803 | 0.40232 | 1945025.4013 | 2.0116 | 1945027.4128 | 71965.9398 | 0.074428 | 71966.0143
Po-212 |  | 389005.0803 | 1.6609 | 1945025.4013 | 8.3047 | 1945033.7059 | 71965.9398 | 0.30727 | 71966.2471
Po-212m |  | 389005.0803 | 0.37832 | 1945025.4013 | 1.8916 | 1945027.2929 | 71965.9398 | 0.06999 | 71966.0098
Po-213 | SE | 389005.0803 | 0.40047 | 1945025.4013 | 2.0024 | 1945027.4036 | 71965.9398 | 0.074087 | 71966.0139
Po-214 | SE | 389005.0803 | 0.39862 | 1945025.4013 | 1.9931 | 1945027.3944 | 71965.9398 | 0.073746 | 71966.0136
Po-215 |  | 389005.0803 | 0.41523 | 1945025.4013 | 2.0762 | 1945027.4774 | 71965.9398 | 0.076818 | 71966.0167
Po-216 |  | 389005.0803 | 0.39862 | 1945025.4013 | 1.9931 | 1945027.3944 | 71965.9398 | 0.073746 | 71966.0136
Po-218 | SE | 389005.0803 | 1.6609 | 1945025.4013 | 8.3047 | 1945033.7059 | 71965.9398 | 0.30727 | 71966.2471
Pr-134 |  | 389005.0803 | 0.40601 | 1945025.4013 | 2.03 | 1945027.4313 | 71965.9398 | 0.075111 | 71966.015
Pr-134m |  | 389005.0803 | 0.39678 | 1945025.4013 | 1.9839 | 1945027.3852 | 71965.9398 | 0.073404 | 71966.0133
Pr-135 |  | 389005.0803 | 0.46691 | 1945025.4013 | 2.3345 | 1945027.7358 | 71965.9398 | 0.086378 | 71966.0262
Pr-136 |  | 389005.0803 | 0.40232 | 1945025.4013 | 2.0116 | 1945027.4128 | 71965.9398 | 0.074428 | 71966.0143
Pr-137 |  | 389005.0803 | 0.52412 | 1945025.4013 | 2.6206 | 1945028.0218 | 71965.9398 | 0.096962 | 71966.0368
Pr-138 |  | 389005.0803 | 0.50382 | 1945025.4013 | 2.5191 | 1945027.9203 | 71965.9398 | 0.093206 | 71966.0331
Pr-138m |  | 389005.0803 | 0.40785 | 1945025.4013 | 2.0393 | 1945027.4405 | 71965.9398 | 0.075453 | 71966.0153
Pr-139 |  | 389005.0803 | 0.63669 | 1945025.4013 | 3.1835 | 1945028.5847 | 71965.9398 | 0.11779 | 71966.0576
Pr-140 |  | 389005.0803 | 0.64223 | 1945025.4013 | 3.2111 | 1945028.6124 | 71965.9398 | 0.11881 | 71966.0587
Pr-142 |  | 389005.0803 | 0.38571 | 1945025.4013 | 1.9285 | 1945027.3298 | 71965.9398 | 0.071356 | 71966.0112
Pr-142m |  | 389005.0803 | 1.5151 | 1945025.4013 | 7.5757 | 1945032.977 | 71965.9398 | 0.2803 | 71966.2201
Pr-143 |  | 389005.0803 | 0.40047 | 1945025.4013 | 2.0024 | 1945027.4036 | 71965.9398 | 0.074087 | 71966.0139
Pr-144 |  | 389005.0803 | 0.38755 | 1945025.4013 | 1.9378 | 1945027.339 | 71965.9398 | 0.071697 | 71966.0115
Pr-144m |  | 389005.0803 | 0.79356 | 1945025.4013 | 3.9678 | 1945029.369 | 71965.9398 | 0.14681 | 71966.0867
Pr-145 |  | 389005.0803 | 0.41154 | 1945025.4013 | 2.0577 | 1945027.459 | 71965.9398 | 0.076135 | 71966.016
Pr-146 |  | 389005.0803 | 0.39124 | 1945025.4013 | 1.9562 | 1945027.3575 | 71965.9398 | 0.07238 | 71966.0122
Pr-147 |  | 389005.0803 | 0.46322 | 1945025.4013 | 2.3161 | 1945027.7173 | 71965.9398 | 0.085695 | 71966.0255
Pr-148 |  | 389005.0803 | 0.39862 | 1945025.4013 | 1.9931 | 1945027.3944 | 71965.9398 | 0.073746 | 71966.0136
Pr-148m |  | 389005.0803 | 0.41154 | 1945025.4013 | 2.0577 | 1945027.459 | 71965.9398 | 0.076135 | 71966.016
Pt-184 |  | 389005.0803 | 0.59425 | 1945025.4013 | 2.9712 | 1945028.3725 | 71965.9398 | 0.10994 | 71966.0498
Pt-186 |  | 389005.0803 | 0.50013 | 1945025.4013 | 2.5006 | 1945027.9019 | 71965.9398 | 0.092523 | 71966.0324
Pt-187 |  | 389005.0803 | 0.56103 | 1945025.4013 | 2.8051 | 1945028.2064 | 71965.9398 | 0.10379 | 71966.0436
Pt-188 |  | 389005.0803 | 0.69575 | 1945025.4013 | 3.4787 | 1945028.88 | 71965.9398 | 0.12871 | 71966.0686
Pt-189 |  | 389005.0803 | 0.58502 | 1945025.4013 | 2.9251 | 1945028.3263 | 71965.9398 | 0.10823 | 71966.0481
Pt-190 |  | 389005.0803 | 1.6609 | 1945025.4013 | 8.3047 | 1945033.7059 | 71965.9398 | 0.30727 | 71966.2471
Pt-191 |  | 389005.0803 | 0.64592 | 1945025.4013 | 3.2296 | 1945028.6309 | 71965.9398 | 0.1195 | 71966.0593
Pt-193 |  | 389005.0803 | 1.4709 | 1945025.4013 | 7.3543 | 1945032.7555 | 71965.9398 | 0.27211 | 71966.212
Pt-193m |  | 389005.0803 | 1.2457 | 1945025.4013 | 6.2285 | 1945031.6298 | 71965.9398 | 0.23045 | 71966.1703
Pt-195m |  | 389005.0803 | 1.0169 | 1945025.4013 | 5.0843 | 1945030.4856 | 71965.9398 | 0.18812 | 71966.128
Pt-197 |  | 389005.0803 | 0.99656 | 1945025.4013 | 4.9828 | 1945030.3841 | 71965.9398 | 0.18436 | 71966.1242
Pt-197m |  | 389005.0803 | 0.90429 | 1945025.4013 | 4.5214 | 1945029.9227 | 71965.9398 | 0.16729 | 71966.1071
Pt-199 |  | 389005.0803 | 0.44661 | 1945025.4013 | 2.233 | 1945027.6343 | 71965.9398 | 0.082622 | 71966.0225
Pt-200 |  | 389005.0803 | 0.83231 | 1945025.4013 | 4.1616 | 1945029.5628 | 71965.9398 | 0.15398 | 71966.0938
Pt-202 |  | 389005.0803 | 1.6609 | 1945025.4013 | 8.3047 | 1945033.7059 | 71965.9398 | 0.30727 | 71966.2471
Pu-232 |  | 389005.0803 | 0.7954 | 1945025.4013 | 3.977 | 1945029.3783 | 71965.9398 | 0.14715 | 71966.087
Pu-234 |  | 389005.0803 | 0.82309 | 1945025.4013 | 4.1154 | 1945029.5167 | 71965.9398 | 0.15227 | 71966.0921
Pu-235 |  | 389005.0803 | 0.82862 | 1945025.4013 | 4.1431 | 1945029.5444 | 71965.9398 | 0.1533 | 71966.0931
Pu-236 |  | 389005.0803 | 1.1257 | 1945025.4013 | 5.6287 | 1945031.03 | 71965.9398 | 0.20826 | 71966.1481
Pu-237 |  | 389005.0803 | 0.90982 | 1945025.4013 | 4.5491 | 1945029.9504 | 71965.9398 | 0.16832 | 71966.1082
Pu-238 |  | 389005.0803 | 1.1313 | 1945025.4013 | 5.6564 | 1945031.0577 | 71965.9398 | 0.20929 | 71966.1491
Pu-239 |  | 389005.0803 | 1.1996 | 1945025.4013 | 5.9978 | 1945031.3991 | 71965.9398 | 0.22192 | 71966.1618
Pu-240 |  | 389005.0803 | 1.1257 | 1945025.4013 | 5.6287 | 1945031.03 | 71965.9398 | 0.20826 | 71966.1481
Pu-241 |  | 389005.0803 | 0.92643 | 1945025.4013 | 4.6322 | 1945030.0334 | 71965.9398 | 0.17139 | 71966.1112
Pu-242 |  | 389005.0803 | 1.1239 | 1945025.4013 | 5.6195 | 1945031.0208 | 71965.9398 | 0.20792 | 71966.1478
Pu-243 |  | 389005.0803 | 0.7751 | 1945025.4013 | 3.8755 | 1945029.2768 | 71965.9398 | 0.14339 | 71966.0832
Pu-244 |  | 389005.0803 | 0.73819 | 1945025.4013 | 3.691 | 1945029.0922 | 71965.9398 | 0.13657 | 71966.0764
Pu-245 |  | 389005.0803 | 0.46137 | 1945025.4013 | 2.3069 | 1945027.7081 | 71965.9398 | 0.085354 | 71966.0252
Pu-246 |  | 389005.0803 | 0.70128 | 1945025.4013 | 3.5064 | 1945028.9077 | 71965.9398 | 0.12974 | 71966.0696
Ra-219 |  | 389005.0803 | 0.49828 | 1945025.4013 | 2.4914 | 1945027.8927 | 71965.9398 | 0.092182 | 71966.032
Ra-220 |  | 389005.0803 | 0.41523 | 1945025.4013 | 2.0762 | 1945027.4774 | 71965.9398 | 0.076818 | 71966.0167
Ra-221 |  | 389005.0803 | 0.89691 | 1945025.4013 | 4.4845 | 1945029.8858 | 71965.9398 | 0.16593 | 71966.1058
Ra-222 |  | 389005.0803 | 0.43923 | 1945025.4013 | 2.1961 | 1945027.5974 | 71965.9398 | 0.081257 | 71966.0211
Ra-223 |  | 389005.0803 | 0.66253 | 1945025.4013 | 3.3126 | 1945028.7139 | 71965.9398 | 0.12257 | 71966.0624
Ra-224 |  | 389005.0803 | 0.49274 | 1945025.4013 | 2.4637 | 1945027.865 | 71965.9398 | 0.091158 | 71966.031
Ra-225 | SE | 389005.0803 | 0.87291 | 1945025.4013 | 4.3646 | 1945029.7658 | 71965.9398 | 0.16149 | 71966.1013
Ra-226 | Y | 389005.0803 | 0.58317 | 1945025.4013 | 2.9159 | 1945028.3171 | 71965.9398 | 0.10789 | 71966.0477
Ra-227 |  | 389005.0803 | 0.74188 | 1945025.4013 | 3.7094 | 1945029.1107 | 71965.9398 | 0.13725 | 71966.0771
Ra-228 |  | 389005.0803 | 1.1479 | 1945025.4013 | 5.7395 | 1945031.1407 | 71965.9398 | 0.21236 | 71966.1522
Ra-230 |  | 389005.0803 | 0.64961 | 1945025.4013 | 3.2481 | 1945028.6493 | 71965.9398 | 0.12018 | 71966.06
Rb-77 |  | 389005.0803 | 0.43553 | 1945025.4013 | 2.1777 | 1945027.5789 | 71965.9398 | 0.080574 | 71966.0204
Rb-78 |  | 389005.0803 | 0.38017 | 1945025.4013 | 1.9008 | 1945027.3021 | 71965.9398 | 0.070331 | 71966.0102
Rb-78m |  | 389005.0803 | 0.39493 | 1945025.4013 | 1.9747 | 1945027.3759 | 71965.9398 | 0.073063 | 71966.0129
Rb-79 |  | 389005.0803 | 0.47798 | 1945025.4013 | 2.3899 | 1945027.7912 | 71965.9398 | 0.088426 | 71966.0283
Rb-80 |  | 389005.0803 | 0.41523 | 1945025.4013 | 2.0762 | 1945027.4774 | 71965.9398 | 0.076818 | 71966.0167
Rb-81 |  | 389005.0803 | 0.60163 | 1945025.4013 | 3.0081 | 1945028.4094 | 71965.9398 | 0.1113 | 71966.0511
Rb-81m |  | 389005.0803 | 1.0685 | 1945025.4013 | 5.3427 | 1945030.7439 | 71965.9398 | 0.19768 | 71966.1375
Rb-82 |  | 389005.0803 | 0.42446 | 1945025.4013 | 2.1223 | 1945027.5236 | 71965.9398 | 0.078525 | 71966.0184
Rb-82m |  | 389005.0803 | 0.42077 | 1945025.4013 | 2.1039 | 1945027.5051 | 71965.9398 | 0.077843 | 71966.0177
Rb-83 |  | 389005.0803 | 0.54626 | 1945025.4013 | 2.7313 | 1945028.1326 | 71965.9398 | 0.10106 | 71966.0409
Rb-84 |  | 389005.0803 | 0.47614 | 1945025.4013 | 2.3807 | 1945027.7819 | 71965.9398 | 0.088085 | 71966.0279
Rb-84m |  | 389005.0803 | 0.48536 | 1945025.4013 | 2.4268 | 1945027.8281 | 71965.9398 | 0.089792 | 71966.0296
Rb-86 |  | 389005.0803 | 0.38571 | 1945025.4013 | 1.9285 | 1945027.3298 | 71965.9398 | 0.071356 | 71966.0112
Rb-86m |  | 389005.0803 | 0.41154 | 1945025.4013 | 2.0577 | 1945027.459 | 71965.9398 | 0.076135 | 71966.016
Rb-87 |  | 389005.0803 | 1.6609 | 1945025.4013 | 8.3047 | 1945033.7059 | 71965.9398 | 0.30727 | 71966.2471
Rb-88 |  | 389005.0803 | 0.38386 | 1945025.4013 | 1.9193 | 1945027.3206 | 71965.9398 | 0.071014 | 71966.0109
Rb-89 |  | 389005.0803 | 0.38386 | 1945025.4013 | 1.9193 | 1945027.3206 | 71965.9398 | 0.071014 | 71966.0109
Rb-90 |  | 389005.0803 | 0.37279 | 1945025.4013 | 1.8639 | 1945027.2652 | 71965.9398 | 0.068966 | 71966.0088
Rb-90m |  | 389005.0803 | 0.38017 | 1945025.4013 | 1.9008 | 1945027.3021 | 71965.9398 | 0.070331 | 71966.0102
Re-178 |  | 389005.0803 | 0.43923 | 1945025.4013 | 2.1961 | 1945027.5974 | 71965.9398 | 0.081257 | 71966.0211
Re-179 |  | 389005.0803 | 0.46137 | 1945025.4013 | 2.3069 | 1945027.7081 | 71965.9398 | 0.085354 | 71966.0252
Re-180 |  | 389005.0803 | 0.45583 | 1945025.4013 | 2.2792 | 1945027.6804 | 71965.9398 | 0.084329 | 71966.0242
Re-181 |  | 389005.0803 | 0.49644 | 1945025.4013 | 2.4822 | 1945027.8834 | 71965.9398 | 0.091841 | 71966.0317
Re-182 |  | 389005.0803 | 0.47429 | 1945025.4013 | 2.3714 | 1945027.7727 | 71965.9398 | 0.087744 | 71966.0276
Re-182m |  | 389005.0803 | 0.45953 | 1945025.4013 | 2.2976 | 1945027.6989 | 71965.9398 | 0.085012 | 71966.0249
Re-183 |  | 389005.0803 | 0.79725 | 1945025.4013 | 3.9862 | 1945029.3875 | 71965.9398 | 0.14749 | 71966.0873
Re-184 |  | 389005.0803 | 0.46137 | 1945025.4013 | 2.3069 | 1945027.7081 | 71965.9398 | 0.085354 | 71966.0252
Re-184m |  | 389005.0803 | 0.58871 | 1945025.4013 | 2.9435 | 1945028.3448 | 71965.9398 | 0.10891 | 71966.0488
Re-186 |  | 389005.0803 | 0.71974 | 1945025.4013 | 3.5987 | 1945029 | 71965.9398 | 0.13315 | 71966.073
Re-186m |  | 389005.0803 | 1.2955 | 1945025.4013 | 6.4777 | 1945031.8789 | 71965.9398 | 0.23967 | 71966.1795
Re-187 |  | 389005.0803 | 1.6609 | 1945025.4013 | 8.3047 | 1945033.7059 | 71965.9398 | 0.30727 | 71966.2471
Re-188 |  | 389005.0803 | 0.50382 | 1945025.4013 | 2.5191 | 1945027.9203 | 71965.9398 | 0.093206 | 71966.0331
Re-188m |  | 389005.0803 | 0.94489 | 1945025.4013 | 4.7244 | 1945030.1257 | 71965.9398 | 0.1748 | 71966.1147
Re-189 |  | 389005.0803 | 0.57395 | 1945025.4013 | 2.8697 | 1945028.271 | 71965.9398 | 0.10618 | 71966.046
Re-190 |  | 389005.0803 | 0.41892 | 1945025.4013 | 2.0946 | 1945027.4959 | 71965.9398 | 0.077501 | 71966.0173
Re-190m |  | 389005.0803 | 0.45214 | 1945025.4013 | 2.2607 | 1945027.662 | 71965.9398 | 0.083647 | 71966.0235
Rh-100 |  | 389005.0803 | 0.41154 | 1945025.4013 | 2.0577 | 1945027.459 | 71965.9398 | 0.076135 | 71966.016
Rh-100m |  | 389005.0803 | 0.77326 | 1945025.4013 | 3.8663 | 1945029.2675 | 71965.9398 | 0.14305 | 71966.0829
Rh-101 |  | 389005.0803 | 0.58686 | 1945025.4013 | 2.9343 | 1945028.3356 | 71965.9398 | 0.10857 | 71966.0484
Rh-101m |  | 389005.0803 | 0.56103 | 1945025.4013 | 2.8051 | 1945028.2064 | 71965.9398 | 0.10379 | 71966.0436
Rh-102 |  | 389005.0803 | 0.49274 | 1945025.4013 | 2.4637 | 1945027.865 | 71965.9398 | 0.091158 | 71966.031
Rh-102m |  | 389005.0803 | 0.42631 | 1945025.4013 | 2.1315 | 1945027.5328 | 71965.9398 | 0.078867 | 71966.0187
Rh-103m |  | 389005.0803 | 0.97626 | 1945025.4013 | 4.8813 | 1945030.2826 | 71965.9398 | 0.18061 | 71966.1205
Rh-104 |  | 389005.0803 | 0.42815 | 1945025.4013 | 2.1408 | 1945027.542 | 71965.9398 | 0.079208 | 71966.0191
Rh-104m |  | 389005.0803 | 0.75849 | 1945025.4013 | 3.7925 | 1945029.1937 | 71965.9398 | 0.14032 | 71966.0802
Rh-105 |  | 389005.0803 | 0.42446 | 1945025.4013 | 2.1223 | 1945027.5236 | 71965.9398 | 0.078525 | 71966.0184
Rh-106 |  | 389005.0803 | 0.40601 | 1945025.4013 | 2.03 | 1945027.4313 | 71965.9398 | 0.075111 | 71966.015
Rh-106m |  | 389005.0803 | 0.39862 | 1945025.4013 | 1.9931 | 1945027.3944 | 71965.9398 | 0.073746 | 71966.0136
Rh-107 |  | 389005.0803 | 0.42446 | 1945025.4013 | 2.1223 | 1945027.5236 | 71965.9398 | 0.078525 | 71966.0184
Rh-108 |  | 389005.0803 | 0.4097 | 1945025.4013 | 2.0485 | 1945027.4497 | 71965.9398 | 0.075794 | 71966.0156
Rh-109 |  | 389005.0803 | 0.44292 | 1945025.4013 | 2.2146 | 1945027.6158 | 71965.9398 | 0.08194 | 71966.0218
Rh-94 |  | 389005.0803 | 0.3894 | 1945025.4013 | 1.947 | 1945027.3482 | 71965.9398 | 0.072038 | 71966.0119
Rh-95 |  | 389005.0803 | 0.39678 | 1945025.4013 | 1.9839 | 1945027.3852 | 71965.9398 | 0.073404 | 71966.0133
Rh-95m |  | 389005.0803 | 0.40416 | 1945025.4013 | 2.0208 | 1945027.4221 | 71965.9398 | 0.07477 | 71966.0146
Rh-96 |  | 389005.0803 | 0.40416 | 1945025.4013 | 2.0208 | 1945027.4221 | 71965.9398 | 0.07477 | 71966.0146
Rh-96m |  | 389005.0803 | 0.41708 | 1945025.4013 | 2.0854 | 1945027.4867 | 71965.9398 | 0.07716 | 71966.017
Rh-97 |  | 389005.0803 | 0.42631 | 1945025.4013 | 2.1315 | 1945027.5328 | 71965.9398 | 0.078867 | 71966.0187
Rh-97m |  | 389005.0803 | 0.41154 | 1945025.4013 | 2.0577 | 1945027.459 | 71965.9398 | 0.076135 | 71966.016
Rh-98 |  | 389005.0803 | 0.40601 | 1945025.4013 | 2.03 | 1945027.4313 | 71965.9398 | 0.075111 | 71966.015
Rh-99 |  | 389005.0803 | 0.5315 | 1945025.4013 | 2.6575 | 1945028.0588 | 71965.9398 | 0.098327 | 71966.0382
Rh-99m |  | 389005.0803 | 0.48905 | 1945025.4013 | 2.4453 | 1945027.8465 | 71965.9398 | 0.090475 | 71966.0303
Rn-207 |  | 389005.0803 | 0.45399 | 1945025.4013 | 2.2699 | 1945027.6712 | 71965.9398 | 0.083988 | 71966.0238
Rn-209 |  | 389005.0803 | 0.44661 | 1945025.4013 | 2.233 | 1945027.6343 | 71965.9398 | 0.082622 | 71966.0225
Rn-210 |  | 389005.0803 | 0.49274 | 1945025.4013 | 2.4637 | 1945027.865 | 71965.9398 | 0.091158 | 71966.031
Rn-211 |  | 389005.0803 | 0.43184 | 1945025.4013 | 2.1592 | 1945027.5605 | 71965.9398 | 0.079891 | 71966.0197
Rn-212 |  | 389005.0803 | 0.40601 | 1945025.4013 | 2.03 | 1945027.4313 | 71965.9398 | 0.075111 | 71966.015
Rn-215 |  | 389005.0803 | 1.6609 | 1945025.4013 | 8.3047 | 1945033.7059 | 71965.9398 | 0.30727 | 71966.2471
Rn-216 |  | 389005.0803 | 1.6609 | 1945025.4013 | 8.3047 | 1945033.7059 | 71965.9398 | 0.30727 | 71966.2471
Rn-217 |  | 389005.0803 | 1.6609 | 1945025.4013 | 8.3047 | 1945033.7059 | 71965.9398 | 0.30727 | 71966.2471
Rn-218 | SE | 389005.0803 | 0.41154 | 1945025.4013 | 2.0577 | 1945027.459 | 71965.9398 | 0.076135 | 71966.016
Rn-219 |  | 389005.0803 | 0.45214 | 1945025.4013 | 2.2607 | 1945027.662 | 71965.9398 | 0.083647 | 71966.0235
Rn-220 |  | 389005.0803 | 0.41339 | 1945025.4013 | 2.0669 | 1945027.4682 | 71965.9398 | 0.076477 | 71966.0163
Rn-222 | Y | 389005.0803 | 0.41154 | 1945025.4013 | 2.0577 | 1945027.459 | 71965.9398 | 0.076135 | 71966.016
Rn-223 |  | 389005.0803 | 0.56287 | 1945025.4013 | 2.8144 | 1945028.2156 | 71965.9398 | 0.10413 | 71966.044
Ru-103 |  | 389005.0803 | 0.4097 | 1945025.4013 | 2.0485 | 1945027.4497 | 71965.9398 | 0.075794 | 71966.0156
Ru-105 |  | 389005.0803 | 0.41892 | 1945025.4013 | 2.0946 | 1945027.4959 | 71965.9398 | 0.077501 | 71966.0173
Ru-106 |  | 389005.0803 | 1.6609 | 1945025.4013 | 8.3047 | 1945033.7059 | 71965.9398 | 0.30727 | 71966.2471
Ru-107 |  | 389005.0803 | 0.40232 | 1945025.4013 | 2.0116 | 1945027.4128 | 71965.9398 | 0.074428 | 71966.0143
Ru-108 |  | 389005.0803 | 0.51674 | 1945025.4013 | 2.5837 | 1945027.9849 | 71965.9398 | 0.095596 | 71966.0354
Ru-92 |  | 389005.0803 | 0.48536 | 1945025.4013 | 2.4268 | 1945027.8281 | 71965.9398 | 0.089792 | 71966.0296
Ru-94 |  | 389005.0803 | 0.50382 | 1945025.4013 | 2.5191 | 1945027.9203 | 71965.9398 | 0.093206 | 71966.0331
Ru-95 |  | 389005.0803 | 0.44476 | 1945025.4013 | 2.2238 | 1945027.6251 | 71965.9398 | 0.082281 | 71966.0221
Ru-97 |  | 389005.0803 | 0.60347 | 1945025.4013 | 3.0174 | 1945028.4186 | 71965.9398 | 0.11164 | 71966.0515
S-35 |  | 389005.0803 | 1.6609 | 1945025.4013 | 8.3047 | 1945033.7059 | 71965.9398 | 0.30727 | 71966.2471
S-37 |  | 389005.0803 | 0.36541 | 1945025.4013 | 1.827 | 1945027.2283 | 71965.9398 | 0.0676 | 71966.0074
S-38 |  | 389005.0803 | 0.37832 | 1945025.4013 | 1.8916 | 1945027.2929 | 71965.9398 | 0.06999 | 71966.0098
Sb-111 |  | 389005.0803 | 0.42077 | 1945025.4013 | 2.1039 | 1945027.5051 | 71965.9398 | 0.077843 | 71966.0177
Sb-113 |  | 389005.0803 | 0.42815 | 1945025.4013 | 2.1408 | 1945027.542 | 71965.9398 | 0.079208 | 71966.0191
Sb-114 |  | 389005.0803 | 0.39124 | 1945025.4013 | 1.9562 | 1945027.3575 | 71965.9398 | 0.07238 | 71966.0122
Sb-115 |  | 389005.0803 | 0.44292 | 1945025.4013 | 2.2146 | 1945027.6158 | 71965.9398 | 0.08194 | 71966.0218
Sb-116 |  | 389005.0803 | 0.39493 | 1945025.4013 | 1.9747 | 1945027.3759 | 71965.9398 | 0.073063 | 71966.0129
Sb-116m |  | 389005.0803 | 0.40785 | 1945025.4013 | 2.0393 | 1945027.4405 | 71965.9398 | 0.075453 | 71966.0153
Sb-117 |  | 389005.0803 | 0.55918 | 1945025.4013 | 2.7959 | 1945028.1972 | 71965.9398 | 0.10345 | 71966.0433
Sb-118 |  | 389005.0803 | 0.51489 | 1945025.4013 | 2.5745 | 1945027.9757 | 71965.9398 | 0.095255 | 71966.0351
Sb-118m |  | 389005.0803 | 0.41523 | 1945025.4013 | 2.0762 | 1945027.4774 | 71965.9398 | 0.076818 | 71966.0167
Sb-119 |  | 389005.0803 | 0.74558 | 1945025.4013 | 3.7279 | 1945029.1291 | 71965.9398 | 0.13793 | 71966.0778
Sb-120 |  | 389005.0803 | 0.633 | 1945025.4013 | 3.165 | 1945028.5663 | 71965.9398 | 0.11711 | 71966.057
Sb-120m |  | 389005.0803 | 0.4097 | 1945025.4013 | 2.0485 | 1945027.4497 | 71965.9398 | 0.075794 | 71966.0156
Sb-122 |  | 389005.0803 | 0.41154 | 1945025.4013 | 2.0577 | 1945027.459 | 71965.9398 | 0.076135 | 71966.016
Sb-122m |  | 389005.0803 | 0.64592 | 1945025.4013 | 3.2296 | 1945028.6309 | 71965.9398 | 0.1195 | 71966.0593
Sb-124 |  | 389005.0803 | 0.39309 | 1945025.4013 | 1.9654 | 1945027.3667 | 71965.9398 | 0.072721 | 71966.0126
Sb-124m |  | 389005.0803 | 0.42077 | 1945025.4013 | 2.1039 | 1945027.5051 | 71965.9398 | 0.077843 | 71966.0177
Sb-124n |  | 389005.0803 | 1.5133 | 1945025.4013 | 7.5665 | 1945032.9677 | 71965.9398 | 0.27996 | 71966.2198
Sb-125 |  | 389005.0803 | 0.45214 | 1945025.4013 | 2.2607 | 1945027.662 | 71965.9398 | 0.083647 | 71966.0235
Sb-126 |  | 389005.0803 | 0.40416 | 1945025.4013 | 2.0208 | 1945027.4221 | 71965.9398 | 0.07477 | 71966.0146
Sb-126m |  | 389005.0803 | 0.40601 | 1945025.4013 | 2.03 | 1945027.4313 | 71965.9398 | 0.075111 | 71966.015
Sb-127 |  | 389005.0803 | 0.4097 | 1945025.4013 | 2.0485 | 1945027.4497 | 71965.9398 | 0.075794 | 71966.0156
Sb-128 |  | 389005.0803 | 0.40416 | 1945025.4013 | 2.0208 | 1945027.4221 | 71965.9398 | 0.07477 | 71966.0146
Sb-128m |  | 389005.0803 | 0.40416 | 1945025.4013 | 2.0208 | 1945027.4221 | 71965.9398 | 0.07477 | 71966.0146
Sb-129 |  | 389005.0803 | 0.39309 | 1945025.4013 | 1.9654 | 1945027.3667 | 71965.9398 | 0.072721 | 71966.0126
Sb-130 |  | 389005.0803 | 0.40047 | 1945025.4013 | 2.0024 | 1945027.4036 | 71965.9398 | 0.074087 | 71966.0139
Sb-130m |  | 389005.0803 | 0.39678 | 1945025.4013 | 1.9839 | 1945027.3852 | 71965.9398 | 0.073404 | 71966.0133
Sb-131 |  | 389005.0803 | 0.3894 | 1945025.4013 | 1.947 | 1945027.3482 | 71965.9398 | 0.072038 | 71966.0119
Sb-133 |  | 389005.0803 | 0.38571 | 1945025.4013 | 1.9285 | 1945027.3298 | 71965.9398 | 0.071356 | 71966.0112
Sc-42m |  | 389005.0803 | 0.39124 | 1945025.4013 | 1.9562 | 1945027.3575 | 71965.9398 | 0.07238 | 71966.0122
Sc-43 |  | 389005.0803 | 0.42815 | 1945025.4013 | 2.1408 | 1945027.542 | 71965.9398 | 0.079208 | 71966.0191
Sc-44 |  | 389005.0803 | 0.38755 | 1945025.4013 | 1.9378 | 1945027.339 | 71965.9398 | 0.071697 | 71966.0115
Sc-44m |  | 389005.0803 | 0.43184 | 1945025.4013 | 2.1592 | 1945027.5605 | 71965.9398 | 0.079891 | 71966.0197
Sc-46 |  | 389005.0803 | 0.3894 | 1945025.4013 | 1.947 | 1945027.3482 | 71965.9398 | 0.072038 | 71966.0119
Sc-47 |  | 389005.0803 | 0.43369 | 1945025.4013 | 2.1684 | 1945027.5697 | 71965.9398 | 0.080232 | 71966.0201
Sc-48 |  | 389005.0803 | 0.38755 | 1945025.4013 | 1.9378 | 1945027.339 | 71965.9398 | 0.071697 | 71966.0115
Sc-49 |  | 389005.0803 | 0.38386 | 1945025.4013 | 1.9193 | 1945027.3206 | 71965.9398 | 0.071014 | 71966.0109
Sc-50 |  | 389005.0803 | 0.39124 | 1945025.4013 | 1.9562 | 1945027.3575 | 71965.9398 | 0.07238 | 71966.0122
Se-70 |  | 389005.0803 | 0.72712 | 1945025.4013 | 3.6356 | 1945029.0369 | 71965.9398 | 0.13452 | 71966.0744
Se-71 |  | 389005.0803 | 0.40416 | 1945025.4013 | 2.0208 | 1945027.4221 | 71965.9398 | 0.07477 | 71966.0146
Se-72 |  | 389005.0803 | 1.1442 | 1945025.4013 | 5.721 | 1945031.1223 | 71965.9398 | 0.21168 | 71966.1515
Se-73 |  | 389005.0803 | 0.50751 | 1945025.4013 | 2.5375 | 1945027.9388 | 71965.9398 | 0.093889 | 71966.0337
Se-73m |  | 389005.0803 | 0.68098 | 1945025.4013 | 3.4049 | 1945028.8062 | 71965.9398 | 0.12598 | 71966.0658
Se-75 |  | 389005.0803 | 0.61455 | 1945025.4013 | 3.0727 | 1945028.474 | 71965.9398 | 0.11369 | 71966.0535
Se-77m |  | 389005.0803 | 0.72158 | 1945025.4013 | 3.6079 | 1945029.0092 | 71965.9398 | 0.13349 | 71966.0733
Se-79 |  | 389005.0803 | 1.6609 | 1945025.4013 | 8.3047 | 1945033.7059 | 71965.9398 | 0.30727 | 71966.2471
Se-79m |  | 389005.0803 | 1.2605 | 1945025.4013 | 6.3023 | 1945031.7036 | 71965.9398 | 0.23319 | 71966.173
Se-81 |  | 389005.0803 | 0.41523 | 1945025.4013 | 2.0762 | 1945027.4774 | 71965.9398 | 0.076818 | 71966.0167
Se-81m |  | 389005.0803 | 1.2125 | 1945025.4013 | 6.0624 | 1945031.4637 | 71965.9398 | 0.22431 | 71966.1642
Se-83 |  | 389005.0803 | 0.39493 | 1945025.4013 | 1.9747 | 1945027.3759 | 71965.9398 | 0.073063 | 71966.0129
Se-83m |  | 389005.0803 | 0.39124 | 1945025.4013 | 1.9562 | 1945027.3575 | 71965.9398 | 0.07238 | 71966.0122
Se-84 |  | 389005.0803 | 0.41154 | 1945025.4013 | 2.0577 | 1945027.459 | 71965.9398 | 0.076135 | 71966.016
Si-31 |  | 389005.0803 | 0.38571 | 1945025.4013 | 1.9285 | 1945027.3298 | 71965.9398 | 0.071356 | 71966.0112
Si-32 |  | 389005.0803 | 1.6609 | 1945025.4013 | 8.3047 | 1945033.7059 | 71965.9398 | 0.30727 | 71966.2471
Sm-139 |  | 389005.0803 | 0.42077 | 1945025.4013 | 2.1039 | 1945027.5051 | 71965.9398 | 0.077843 | 71966.0177
Sm-140 |  | 389005.0803 | 0.45399 | 1945025.4013 | 2.2699 | 1945027.6712 | 71965.9398 | 0.083988 | 71966.0238
Sm-141 |  | 389005.0803 | 0.4097 | 1945025.4013 | 2.0485 | 1945027.4497 | 71965.9398 | 0.075794 | 71966.0156
Sm-141m |  | 389005.0803 | 0.41154 | 1945025.4013 | 2.0577 | 1945027.459 | 71965.9398 | 0.076135 | 71966.016
Sm-142 |  | 389005.0803 | 0.65699 | 1945025.4013 | 3.285 | 1945028.6862 | 71965.9398 | 0.12154 | 71966.0614
Sm-143 |  | 389005.0803 | 0.54073 | 1945025.4013 | 2.7036 | 1945028.1049 | 71965.9398 | 0.10003 | 71966.0399
Sm-143m |  | 389005.0803 | 0.40416 | 1945025.4013 | 2.0208 | 1945027.4221 | 71965.9398 | 0.07477 | 71966.0146
Sm-145 |  | 389005.0803 | 0.66437 | 1945025.4013 | 3.3219 | 1945028.7231 | 71965.9398 | 0.12291 | 71966.0628
Sm-146 |  | 389005.0803 | 1.6609 | 1945025.4013 | 8.3047 | 1945033.7059 | 71965.9398 | 0.30727 | 71966.2471
Sm-147 |  | 389005.0803 | 1.6609 | 1945025.4013 | 8.3047 | 1945033.7059 | 71965.9398 | 0.30727 | 71966.2471
Sm-148 |  | 389005.0803 | 1.6609 | 1945025.4013 | 8.3047 | 1945033.7059 | 71965.9398 | 0.30727 | 71966.2471
Sm-151 |  | 389005.0803 | 1.3287 | 1945025.4013 | 6.6437 | 1945032.045 | 71965.9398 | 0.24582 | 71966.1857
Sm-153 |  | 389005.0803 | 0.59609 | 1945025.4013 | 2.9805 | 1945028.3817 | 71965.9398 | 0.11028 | 71966.0501
Sm-155 |  | 389005.0803 | 0.47614 | 1945025.4013 | 2.3807 | 1945027.7819 | 71965.9398 | 0.088085 | 71966.0279
Sm-156 |  | 389005.0803 | 0.55918 | 1945025.4013 | 2.7959 | 1945028.1972 | 71965.9398 | 0.10345 | 71966.0433
Sm-157 |  | 389005.0803 | 0.43184 | 1945025.4013 | 2.1592 | 1945027.5605 | 71965.9398 | 0.079891 | 71966.0197
Sn-106 |  | 389005.0803 | 0.43923 | 1945025.4013 | 2.1961 | 1945027.5974 | 71965.9398 | 0.081257 | 71966.0211
Sn-108 |  | 389005.0803 | 0.46691 | 1945025.4013 | 2.3345 | 1945027.7358 | 71965.9398 | 0.086378 | 71966.0262
Sn-109 |  | 389005.0803 | 0.40416 | 1945025.4013 | 2.0208 | 1945027.4221 | 71965.9398 | 0.07477 | 71966.0146
Sn-110 |  | 389005.0803 | 0.51674 | 1945025.4013 | 2.5837 | 1945027.9849 | 71965.9398 | 0.095596 | 71966.0354
Sn-111 |  | 389005.0803 | 0.50382 | 1945025.4013 | 2.5191 | 1945027.9203 | 71965.9398 | 0.093206 | 71966.0331
Sn-113 |  | 389005.0803 | 0.73081 | 1945025.4013 | 3.6541 | 1945029.0553 | 71965.9398 | 0.1352 | 71966.075
Sn-113m |  | 389005.0803 | 0.73266 | 1945025.4013 | 3.6633 | 1945029.0645 | 71965.9398 | 0.13554 | 71966.0754
Sn-117m |  | 389005.0803 | 0.55365 | 1945025.4013 | 2.7682 | 1945028.1695 | 71965.9398 | 0.10242 | 71966.0423
Sn-119m |  | 389005.0803 | 0.7751 | 1945025.4013 | 3.8755 | 1945029.2768 | 71965.9398 | 0.14339 | 71966.0832
Sn-121 |  | 389005.0803 | 1.6609 | 1945025.4013 | 8.3047 | 1945033.7059 | 71965.9398 | 0.30727 | 71966.2471
Sn-121m |  | 389005.0803 | 0.79725 | 1945025.4013 | 3.9862 | 1945029.3875 | 71965.9398 | 0.14749 | 71966.0873
Sn-123 |  | 389005.0803 | 0.3894 | 1945025.4013 | 1.947 | 1945027.3482 | 71965.9398 | 0.072038 | 71966.0119
Sn-123m |  | 389005.0803 | 0.46322 | 1945025.4013 | 2.3161 | 1945027.7173 | 71965.9398 | 0.085695 | 71966.0255
Sn-125 |  | 389005.0803 | 0.3894 | 1945025.4013 | 1.947 | 1945027.3482 | 71965.9398 | 0.072038 | 71966.0119
Sn-125m |  | 389005.0803 | 0.42077 | 1945025.4013 | 2.1039 | 1945027.5051 | 71965.9398 | 0.077843 | 71966.0177
Sn-126 |  | 389005.0803 | 0.63854 | 1945025.4013 | 3.1927 | 1945028.5939 | 71965.9398 | 0.11813 | 71966.058
Sn-127 |  | 389005.0803 | 0.39124 | 1945025.4013 | 1.9562 | 1945027.3575 | 71965.9398 | 0.07238 | 71966.0122
Sn-127m |  | 389005.0803 | 0.40416 | 1945025.4013 | 2.0208 | 1945027.4221 | 71965.9398 | 0.07477 | 71966.0146
Sn-128 |  | 389005.0803 | 0.48721 | 1945025.4013 | 2.436 | 1945027.8373 | 71965.9398 | 0.090133 | 71966.03
Sn-129 |  | 389005.0803 | 0.40232 | 1945025.4013 | 2.0116 | 1945027.4128 | 71965.9398 | 0.074428 | 71966.0143
Sn-130 |  | 389005.0803 | 0.43369 | 1945025.4013 | 2.1684 | 1945027.5697 | 71965.9398 | 0.080232 | 71966.0201
Sn-130m |  | 389005.0803 | 0.41892 | 1945025.4013 | 2.0946 | 1945027.4959 | 71965.9398 | 0.077501 | 71966.0173
Sr-79 |  | 389005.0803 | 0.57948 | 1945025.4013 | 2.8974 | 1945028.2987 | 71965.9398 | 0.1072 | 71966.0471
Sr-80 |  | 389005.0803 | 0.57579 | 1945025.4013 | 2.879 | 1945028.2802 | 71965.9398 | 0.10652 | 71966.0464
Sr-81 |  | 389005.0803 | 0.44107 | 1945025.4013 | 2.2054 | 1945027.6066 | 71965.9398 | 0.081598 | 71966.0214
Sr-82 |  | 389005.0803 | 1.1848 | 1945025.4013 | 5.924 | 1945031.3253 | 71965.9398 | 0.21919 | 71966.159
Sr-83 |  | 389005.0803 | 0.55734 | 1945025.4013 | 2.7867 | 1945028.1879 | 71965.9398 | 0.10311 | 71966.043
Sr-85 |  | 389005.0803 | 0.53888 | 1945025.4013 | 2.6944 | 1945028.0957 | 71965.9398 | 0.099693 | 71966.0395
Sr-85m |  | 389005.0803 | 0.50013 | 1945025.4013 | 2.5006 | 1945027.9019 | 71965.9398 | 0.092523 | 71966.0324
Sr-87m |  | 389005.0803 | 0.4503 | 1945025.4013 | 2.2515 | 1945027.6527 | 71965.9398 | 0.083305 | 71966.0232
Sr-89 |  | 389005.0803 | 0.3894 | 1945025.4013 | 1.947 | 1945027.3482 | 71965.9398 | 0.072038 | 71966.0119
Sr-90 |  | 389005.0803 | 1.6609 | 1945025.4013 | 8.3047 | 1945033.7059 | 71965.9398 | 0.30727 | 71966.2471
Sr-91 |  | 389005.0803 | 0.39493 | 1945025.4013 | 1.9747 | 1945027.3759 | 71965.9398 | 0.073063 | 71966.0129
Sr-92 |  | 389005.0803 | 0.38755 | 1945025.4013 | 1.9378 | 1945027.339 | 71965.9398 | 0.071697 | 71966.0115
Sr-93 |  | 389005.0803 | 0.40047 | 1945025.4013 | 2.0024 | 1945027.4036 | 71965.9398 | 0.074087 | 71966.0139
Sr-94 |  | 389005.0803 | 0.38755 | 1945025.4013 | 1.9378 | 1945027.339 | 71965.9398 | 0.071697 | 71966.0115
Ta-170 |  | 389005.0803 | 0.50382 | 1945025.4013 | 2.5191 | 1945027.9203 | 71965.9398 | 0.093206 | 71966.0331
Ta-172 |  | 389005.0803 | 0.43738 | 1945025.4013 | 2.1869 | 1945027.5882 | 71965.9398 | 0.080915 | 71966.0208
Ta-173 |  | 389005.0803 | 0.54811 | 1945025.4013 | 2.7405 | 1945028.1418 | 71965.9398 | 0.1014 | 71966.0412
Ta-174 |  | 389005.0803 | 0.48721 | 1945025.4013 | 2.436 | 1945027.8373 | 71965.9398 | 0.090133 | 71966.03
Ta-175 |  | 389005.0803 | 0.45768 | 1945025.4013 | 2.2884 | 1945027.6897 | 71965.9398 | 0.084671 | 71966.0245
Ta-176 |  | 389005.0803 | 0.41892 | 1945025.4013 | 2.0946 | 1945027.4959 | 71965.9398 | 0.077501 | 71966.0173
Ta-177 |  | 389005.0803 | 0.75665 | 1945025.4013 | 3.7832 | 1945029.1845 | 71965.9398 | 0.13998 | 71966.0798
Ta-178 |  | 389005.0803 | 0.69206 | 1945025.4013 | 3.4603 | 1945028.8615 | 71965.9398 | 0.12803 | 71966.0679
Ta-178m |  | 389005.0803 | 0.48721 | 1945025.4013 | 2.436 | 1945027.8373 | 71965.9398 | 0.090133 | 71966.03
Ta-179 |  | 389005.0803 | 0.93566 | 1945025.4013 | 4.6783 | 1945030.0796 | 71965.9398 | 0.1731 | 71966.1129
Ta-180 |  | 389005.0803 | 0.81386 | 1945025.4013 | 4.0693 | 1945029.4706 | 71965.9398 | 0.15056 | 71966.0904
Ta-182 |  | 389005.0803 | 0.42815 | 1945025.4013 | 2.1408 | 1945027.542 | 71965.9398 | 0.079208 | 71966.0191
Ta-182m |  | 389005.0803 | 0.69575 | 1945025.4013 | 3.4787 | 1945028.88 | 71965.9398 | 0.12871 | 71966.0686
Ta-183 |  | 389005.0803 | 0.65699 | 1945025.4013 | 3.285 | 1945028.6862 | 71965.9398 | 0.12154 | 71966.0614
Ta-184 |  | 389005.0803 | 0.44107 | 1945025.4013 | 2.2054 | 1945027.6066 | 71965.9398 | 0.081598 | 71966.0214
Ta-185 |  | 389005.0803 | 0.68098 | 1945025.4013 | 3.4049 | 1945028.8062 | 71965.9398 | 0.12598 | 71966.0658
Ta-186 |  | 389005.0803 | 0.42815 | 1945025.4013 | 2.1408 | 1945027.542 | 71965.9398 | 0.079208 | 71966.0191
Tb-146 |  | 389005.0803 | 0.38755 | 1945025.4013 | 1.9378 | 1945027.339 | 71965.9398 | 0.071697 | 71966.0115
Tb-147 |  | 389005.0803 | 0.40416 | 1945025.4013 | 2.0208 | 1945027.4221 | 71965.9398 | 0.07477 | 71966.0146
Tb-147m |  | 389005.0803 | 0.39678 | 1945025.4013 | 1.9839 | 1945027.3852 | 71965.9398 | 0.073404 | 71966.0133
Tb-148 |  | 389005.0803 | 0.39862 | 1945025.4013 | 1.9931 | 1945027.3944 | 71965.9398 | 0.073746 | 71966.0136
Tb-148m |  | 389005.0803 | 0.40785 | 1945025.4013 | 2.0393 | 1945027.4405 | 71965.9398 | 0.075453 | 71966.0153
Tb-149 |  | 389005.0803 | 0.41708 | 1945025.4013 | 2.0854 | 1945027.4867 | 71965.9398 | 0.07716 | 71966.017
Tb-149m |  | 389005.0803 | 0.41708 | 1945025.4013 | 2.0854 | 1945027.4867 | 71965.9398 | 0.07716 | 71966.017
Tb-150 |  | 389005.0803 | 0.39862 | 1945025.4013 | 1.9931 | 1945027.3944 | 71965.9398 | 0.073746 | 71966.0136
Tb-150m |  | 389005.0803 | 0.41708 | 1945025.4013 | 2.0854 | 1945027.4867 | 71965.9398 | 0.07716 | 71966.017
Tb-151 |  | 389005.0803 | 0.44845 | 1945025.4013 | 2.2423 | 1945027.6435 | 71965.9398 | 0.082964 | 71966.0228
Tb-151m |  | 389005.0803 | 0.78618 | 1945025.4013 | 3.9309 | 1945029.3321 | 71965.9398 | 0.14544 | 71966.0853
Tb-152 |  | 389005.0803 | 0.41339 | 1945025.4013 | 2.0669 | 1945027.4682 | 71965.9398 | 0.076477 | 71966.0163
Tb-152m |  | 389005.0803 | 0.46506 | 1945025.4013 | 2.3253 | 1945027.7266 | 71965.9398 | 0.086036 | 71966.0259
Tb-153 |  | 389005.0803 | 0.51858 | 1945025.4013 | 2.5929 | 1945027.9942 | 71965.9398 | 0.095938 | 71966.0358
Tb-154 |  | 389005.0803 | 0.40047 | 1945025.4013 | 2.0024 | 1945027.4036 | 71965.9398 | 0.074087 | 71966.0139
Tb-155 |  | 389005.0803 | 0.58502 | 1945025.4013 | 2.9251 | 1945028.3263 | 71965.9398 | 0.10823 | 71966.0481
Tb-156 |  | 389005.0803 | 0.42077 | 1945025.4013 | 2.1039 | 1945027.5051 | 71965.9398 | 0.077843 | 71966.0177
Tb-156m |  | 389005.0803 | 0.56841 | 1945025.4013 | 2.842 | 1945028.2433 | 71965.9398 | 0.10516 | 71966.045
Tb-156n |  | 389005.0803 | 1.2383 | 1945025.4013 | 6.1916 | 1945031.5929 | 71965.9398 | 0.22909 | 71966.1689
Tb-157 |  | 389005.0803 | 1.1405 | 1945025.4013 | 5.7025 | 1945031.1038 | 71965.9398 | 0.21099 | 71966.1508
Tb-158 |  | 389005.0803 | 0.43923 | 1945025.4013 | 2.1961 | 1945027.5974 | 71965.9398 | 0.081257 | 71966.0211
Tb-160 |  | 389005.0803 | 0.40785 | 1945025.4013 | 2.0393 | 1945027.4405 | 71965.9398 | 0.075453 | 71966.0153
Tb-161 |  | 389005.0803 | 0.79171 | 1945025.4013 | 3.9586 | 1945029.3598 | 71965.9398 | 0.14647 | 71966.0863
Tb-162 |  | 389005.0803 | 0.41523 | 1945025.4013 | 2.0762 | 1945027.4774 | 71965.9398 | 0.076818 | 71966.0167
Tb-163 |  | 389005.0803 | 0.41892 | 1945025.4013 | 2.0946 | 1945027.4959 | 71965.9398 | 0.077501 | 71966.0173
Tb-164 |  | 389005.0803 | 0.40785 | 1945025.4013 | 2.0393 | 1945027.4405 | 71965.9398 | 0.075453 | 71966.0153
Tb-165 |  | 389005.0803 | 0.40232 | 1945025.4013 | 2.0116 | 1945027.4128 | 71965.9398 | 0.074428 | 71966.0143
Tc-101 |  | 389005.0803 | 0.42446 | 1945025.4013 | 2.1223 | 1945027.5236 | 71965.9398 | 0.078525 | 71966.0184
Tc-102 |  | 389005.0803 | 0.39862 | 1945025.4013 | 1.9931 | 1945027.3944 | 71965.9398 | 0.073746 | 71966.0136
Tc-102m |  | 389005.0803 | 0.39309 | 1945025.4013 | 1.9654 | 1945027.3667 | 71965.9398 | 0.072721 | 71966.0126
Tc-104 |  | 389005.0803 | 0.39124 | 1945025.4013 | 1.9562 | 1945027.3575 | 71965.9398 | 0.07238 | 71966.0122
Tc-105 |  | 389005.0803 | 0.42446 | 1945025.4013 | 2.1223 | 1945027.5236 | 71965.9398 | 0.078525 | 71966.0184
Tc-91 |  | 389005.0803 | 0.38386 | 1945025.4013 | 1.9193 | 1945027.3206 | 71965.9398 | 0.071014 | 71966.0109
Tc-91m |  | 389005.0803 | 0.4097 | 1945025.4013 | 2.0485 | 1945027.4497 | 71965.9398 | 0.075794 | 71966.0156
Tc-92 |  | 389005.0803 | 0.40232 | 1945025.4013 | 2.0116 | 1945027.4128 | 71965.9398 | 0.074428 | 71966.0143
Tc-93 |  | 389005.0803 | 0.42815 | 1945025.4013 | 2.1408 | 1945027.542 | 71965.9398 | 0.079208 | 71966.0191
Tc-93m |  | 389005.0803 | 0.41708 | 1945025.4013 | 2.0854 | 1945027.4867 | 71965.9398 | 0.07716 | 71966.017
Tc-94 |  | 389005.0803 | 0.41892 | 1945025.4013 | 2.0946 | 1945027.4959 | 71965.9398 | 0.077501 | 71966.0173
Tc-94m |  | 389005.0803 | 0.40416 | 1945025.4013 | 2.0208 | 1945027.4221 | 71965.9398 | 0.07477 | 71966.0146
Tc-95 |  | 389005.0803 | 0.4706 | 1945025.4013 | 2.353 | 1945027.7542 | 71965.9398 | 0.087061 | 71966.0269
Tc-95m |  | 389005.0803 | 0.48905 | 1945025.4013 | 2.4453 | 1945027.8465 | 71965.9398 | 0.090475 | 71966.0303
Tc-96 |  | 389005.0803 | 0.42077 | 1945025.4013 | 2.1039 | 1945027.5051 | 71965.9398 | 0.077843 | 71966.0177
Tc-96m |  | 389005.0803 | 0.71974 | 1945025.4013 | 3.5987 | 1945029 | 71965.9398 | 0.13315 | 71966.073
Tc-97 |  | 389005.0803 | 0.95412 | 1945025.4013 | 4.7706 | 1945030.1718 | 71965.9398 | 0.17651 | 71966.1164
Tc-97m |  | 389005.0803 | 0.93012 | 1945025.4013 | 4.6506 | 1945030.0519 | 71965.9398 | 0.17207 | 71966.1119
Tc-98 |  | 389005.0803 | 0.40416 | 1945025.4013 | 2.0208 | 1945027.4221 | 71965.9398 | 0.07477 | 71966.0146
Tc-99 |  | 389005.0803 | 0.72528 | 1945025.4013 | 3.6264 | 1945029.0276 | 71965.9398 | 0.13418 | 71966.074
Tc-99m |  | 389005.0803 | 0.48352 | 1945025.4013 | 2.4176 | 1945027.8188 | 71965.9398 | 0.089451 | 71966.0293
Te-113 |  | 389005.0803 | 0.39124 | 1945025.4013 | 1.9562 | 1945027.3575 | 71965.9398 | 0.07238 | 71966.0122
Te-114 |  | 389005.0803 | 0.43553 | 1945025.4013 | 2.1777 | 1945027.5789 | 71965.9398 | 0.080574 | 71966.0204
Te-115 |  | 389005.0803 | 0.39862 | 1945025.4013 | 1.9931 | 1945027.3944 | 71965.9398 | 0.073746 | 71966.0136
Te-115m |  | 389005.0803 | 0.39862 | 1945025.4013 | 1.9931 | 1945027.3944 | 71965.9398 | 0.073746 | 71966.0136
Te-116 |  | 389005.0803 | 0.61824 | 1945025.4013 | 3.0912 | 1945028.4924 | 71965.9398 | 0.11437 | 71966.0542
Te-117 |  | 389005.0803 | 0.4097 | 1945025.4013 | 2.0485 | 1945027.4497 | 71965.9398 | 0.075794 | 71966.0156
Te-118 |  | 389005.0803 | 0.71051 | 1945025.4013 | 3.5526 | 1945028.9538 | 71965.9398 | 0.13144 | 71966.0713
Te-119 |  | 389005.0803 | 0.44292 | 1945025.4013 | 2.2146 | 1945027.6158 | 71965.9398 | 0.08194 | 71966.0218
Te-119m |  | 389005.0803 | 0.41523 | 1945025.4013 | 2.0762 | 1945027.4774 | 71965.9398 | 0.076818 | 71966.0167
Te-121 |  | 389005.0803 | 0.45768 | 1945025.4013 | 2.2884 | 1945027.6897 | 71965.9398 | 0.084671 | 71966.0245
Te-121m |  | 389005.0803 | 0.51489 | 1945025.4013 | 2.5745 | 1945027.9757 | 71965.9398 | 0.095255 | 71966.0351
Te-123 |  | 389005.0803 | 1.4856 | 1945025.4013 | 7.4281 | 1945032.8293 | 71965.9398 | 0.27484 | 71966.2147
Te-123m |  | 389005.0803 | 0.54073 | 1945025.4013 | 2.7036 | 1945028.1049 | 71965.9398 | 0.10003 | 71966.0399
Te-125m |  | 389005.0803 | 0.7142 | 1945025.4013 | 3.571 | 1945028.9723 | 71965.9398 | 0.13213 | 71966.072
Te-127 |  | 389005.0803 | 0.42077 | 1945025.4013 | 2.1039 | 1945027.5051 | 71965.9398 | 0.077843 | 71966.0177
Te-127m |  | 389005.0803 | 0.74927 | 1945025.4013 | 3.7463 | 1945029.1476 | 71965.9398 | 0.13861 | 71966.0785
Te-129 |  | 389005.0803 | 0.54811 | 1945025.4013 | 2.7405 | 1945028.1418 | 71965.9398 | 0.1014 | 71966.0412
Te-129m |  | 389005.0803 | 0.59609 | 1945025.4013 | 2.9805 | 1945028.3817 | 71965.9398 | 0.11028 | 71966.0501
Te-131 |  | 389005.0803 | 0.42077 | 1945025.4013 | 2.1039 | 1945027.5051 | 71965.9398 | 0.077843 | 71966.0177
Te-131m |  | 389005.0803 | 0.40416 | 1945025.4013 | 2.0208 | 1945027.4221 | 71965.9398 | 0.07477 | 71966.0146
Te-132 |  | 389005.0803 | 0.52227 | 1945025.4013 | 2.6114 | 1945028.0126 | 71965.9398 | 0.09662 | 71966.0365
Te-133 |  | 389005.0803 | 0.39862 | 1945025.4013 | 1.9931 | 1945027.3944 | 71965.9398 | 0.073746 | 71966.0136
Te-133m |  | 389005.0803 | 0.40047 | 1945025.4013 | 2.0024 | 1945027.4036 | 71965.9398 | 0.074087 | 71966.0139
Te-134 |  | 389005.0803 | 0.42262 | 1945025.4013 | 2.1131 | 1945027.5143 | 71965.9398 | 0.078184 | 71966.018
Th-223 |  | 389005.0803 | 0.82862 | 1945025.4013 | 4.1431 | 1945029.5444 | 71965.9398 | 0.1533 | 71966.0931
Th-224 |  | 389005.0803 | 0.59609 | 1945025.4013 | 2.9805 | 1945028.3817 | 71965.9398 | 0.11028 | 71966.0501
Th-226 |  | 389005.0803 | 0.93197 | 1945025.4013 | 4.6598 | 1945030.0611 | 71965.9398 | 0.17241 | 71966.1123
Th-227 |  | 389005.0803 | 0.80463 | 1945025.4013 | 4.0232 | 1945029.4244 | 71965.9398 | 0.14886 | 71966.0887
Th-228 |  | 389005.0803 | 1.1147 | 1945025.4013 | 5.5734 | 1945030.9746 | 71965.9398 | 0.20621 | 71966.1461
Th-229 | SE | 389005.0803 | 0.95412 | 1945025.4013 | 4.7706 | 1945030.1718 | 71965.9398 | 0.17651 | 71966.1164
Th-230 |  | 389005.0803 | 1.1774 | 1945025.4013 | 5.8871 | 1945031.2884 | 71965.9398 | 0.21782 | 71966.1577
Th-231 |  | 389005.0803 | 1.0722 | 1945025.4013 | 5.3611 | 1945030.7624 | 71965.9398 | 0.19836 | 71966.1382
Th-232 |  | 389005.0803 | 1.1866 | 1945025.4013 | 5.9332 | 1945031.3345 | 71965.9398 | 0.21953 | 71966.1594
Th-233 |  | 389005.0803 | 0.78987 | 1945025.4013 | 3.9493 | 1945029.3506 | 71965.9398 | 0.14613 | 71966.086
Th-234 |  | 389005.0803 | 0.94304 | 1945025.4013 | 4.7152 | 1945030.1165 | 71965.9398 | 0.17446 | 71966.1143
Th-235 |  | 389005.0803 | 0.42631 | 1945025.4013 | 2.1315 | 1945027.5328 | 71965.9398 | 0.078867 | 71966.0187
Th-236 |  | 389005.0803 | 0.64777 | 1945025.4013 | 3.2388 | 1945028.6401 | 71965.9398 | 0.11984 | 71966.0597
Ti-44 |  | 389005.0803 | 0.51304 | 1945025.4013 | 2.5652 | 1945027.9665 | 71965.9398 | 0.094913 | 71966.0348
Ti-45 |  | 389005.0803 | 0.78433 | 1945025.4013 | 3.9217 | 1945029.3229 | 71965.9398 | 0.1451 | 71966.0849
Ti-51 |  | 389005.0803 | 0.41523 | 1945025.4013 | 2.0762 | 1945027.4774 | 71965.9398 | 0.076818 | 71966.0167
Ti-52 |  | 389005.0803 | 0.59794 | 1945025.4013 | 2.9897 | 1945028.3909 | 71965.9398 | 0.11062 | 71966.0505
Tl-190 |  | 389005.0803 | 0.43738 | 1945025.4013 | 2.1869 | 1945027.5882 | 71965.9398 | 0.080915 | 71966.0208
Tl-190m |  | 389005.0803 | 0.42262 | 1945025.4013 | 2.1131 | 1945027.5143 | 71965.9398 | 0.078184 | 71966.018
Tl-194 |  | 389005.0803 | 0.46506 | 1945025.4013 | 2.3253 | 1945027.7266 | 71965.9398 | 0.086036 | 71966.0259
Tl-194m |  | 389005.0803 | 0.43738 | 1945025.4013 | 2.1869 | 1945027.5882 | 71965.9398 | 0.080915 | 71966.0208
Tl-195 |  | 389005.0803 | 0.47244 | 1945025.4013 | 2.3622 | 1945027.7635 | 71965.9398 | 0.087402 | 71966.0272
Tl-196 |  | 389005.0803 | 0.42262 | 1945025.4013 | 2.1131 | 1945027.5143 | 71965.9398 | 0.078184 | 71966.018
Tl-197 |  | 389005.0803 | 0.5315 | 1945025.4013 | 2.6575 | 1945028.0588 | 71965.9398 | 0.098327 | 71966.0382
Tl-198 |  | 389005.0803 | 0.42077 | 1945025.4013 | 2.1039 | 1945027.5051 | 71965.9398 | 0.077843 | 71966.0177
Tl-198m |  | 389005.0803 | 0.47614 | 1945025.4013 | 2.3807 | 1945027.7819 | 71965.9398 | 0.088085 | 71966.0279
Tl-199 |  | 389005.0803 | 0.61824 | 1945025.4013 | 3.0912 | 1945028.4924 | 71965.9398 | 0.11437 | 71966.0542
Tl-200 |  | 389005.0803 | 0.44107 | 1945025.4013 | 2.2054 | 1945027.6066 | 71965.9398 | 0.081598 | 71966.0214
Tl-201 |  | 389005.0803 | 0.85077 | 1945025.4013 | 4.2538 | 1945029.6551 | 71965.9398 | 0.15739 | 71966.0972
Tl-202 |  | 389005.0803 | 0.50935 | 1945025.4013 | 2.5468 | 1945027.948 | 71965.9398 | 0.09423 | 71966.0341
Tl-204 |  | 389005.0803 | 0.9209 | 1945025.4013 | 4.6045 | 1945030.0057 | 71965.9398 | 0.17037 | 71966.1102
Tl-206 | SE | 389005.0803 | 0.7345 | 1945025.4013 | 3.6725 | 1945029.0738 | 71965.9398 | 0.13588 | 71966.0757
Tl-206m |  | 389005.0803 | 0.42077 | 1945025.4013 | 2.1039 | 1945027.5051 | 71965.9398 | 0.077843 | 71966.0177
Tl-207 |  | 389005.0803 | 0.39309 | 1945025.4013 | 1.9654 | 1945027.3667 | 71965.9398 | 0.072721 | 71966.0126
Tl-208 |  | 389005.0803 | 0.38386 | 1945025.4013 | 1.9193 | 1945027.3206 | 71965.9398 | 0.071014 | 71966.0109
Tl-209 | SE | 389005.0803 | 0.40232 | 1945025.4013 | 2.0116 | 1945027.4128 | 71965.9398 | 0.074428 | 71966.0143
Tl-210 | SE | 389005.0803 | 0.40601 | 1945025.4013 | 2.03 | 1945027.4313 | 71965.9398 | 0.075111 | 71966.015
Tm-161 |  | 389005.0803 | 0.4706 | 1945025.4013 | 2.353 | 1945027.7542 | 71965.9398 | 0.087061 | 71966.0269
Tm-162 |  | 389005.0803 | 0.40785 | 1945025.4013 | 2.0393 | 1945027.4405 | 71965.9398 | 0.075453 | 71966.0153
Tm-163 |  | 389005.0803 | 0.43923 | 1945025.4013 | 2.1961 | 1945027.5974 | 71965.9398 | 0.081257 | 71966.0211
Tm-164 |  | 389005.0803 | 0.46322 | 1945025.4013 | 2.3161 | 1945027.7173 | 71965.9398 | 0.085695 | 71966.0255
Tm-165 |  | 389005.0803 | 0.48721 | 1945025.4013 | 2.436 | 1945027.8373 | 71965.9398 | 0.090133 | 71966.03
Tm-166 |  | 389005.0803 | 0.41892 | 1945025.4013 | 2.0946 | 1945027.4959 | 71965.9398 | 0.077501 | 71966.0173
Tm-167 |  | 389005.0803 | 0.64777 | 1945025.4013 | 3.2388 | 1945028.6401 | 71965.9398 | 0.11984 | 71966.0597
Tm-168 |  | 389005.0803 | 0.44476 | 1945025.4013 | 2.2238 | 1945027.6251 | 71965.9398 | 0.082281 | 71966.0221
Tm-170 |  | 389005.0803 | 0.90798 | 1945025.4013 | 4.5399 | 1945029.9411 | 71965.9398 | 0.16798 | 71966.1078
Tm-171 |  | 389005.0803 | 0.8194 | 1945025.4013 | 4.097 | 1945029.4982 | 71965.9398 | 0.15159 | 71966.0914
Tm-172 |  | 389005.0803 | 0.42446 | 1945025.4013 | 2.1223 | 1945027.5236 | 71965.9398 | 0.078525 | 71966.0184
Tm-173 |  | 389005.0803 | 0.42262 | 1945025.4013 | 2.1131 | 1945027.5143 | 71965.9398 | 0.078184 | 71966.018
Tm-174 |  | 389005.0803 | 0.42446 | 1945025.4013 | 2.1223 | 1945027.5236 | 71965.9398 | 0.078525 | 71966.0184
Tm-175 |  | 389005.0803 | 0.4097 | 1945025.4013 | 2.0485 | 1945027.4497 | 71965.9398 | 0.075794 | 71966.0156
Tm-176 |  | 389005.0803 | 0.4097 | 1945025.4013 | 2.0485 | 1945027.4497 | 71965.9398 | 0.075794 | 71966.0156
U-227 |  | 389005.0803 | 0.71605 | 1945025.4013 | 3.5802 | 1945028.9815 | 71965.9398 | 0.13247 | 71966.0723
U-228 |  | 389005.0803 | 1.0372 | 1945025.4013 | 5.1858 | 1945030.5871 | 71965.9398 | 0.19188 | 71966.1317
U-230 |  | 389005.0803 | 1.1221 | 1945025.4013 | 5.6103 | 1945031.0115 | 71965.9398 | 0.20758 | 71966.1474
U-231 |  | 389005.0803 | 0.97811 | 1945025.4013 | 4.8905 | 1945030.2918 | 71965.9398 | 0.18095 | 71966.1208
U-232 |  | 389005.0803 | 1.1497 | 1945025.4013 | 5.7487 | 1945031.1499 | 71965.9398 | 0.2127 | 71966.1525
U-233 | SE | 389005.0803 | 1.1534 | 1945025.4013 | 5.7671 | 1945031.1684 | 71965.9398 | 0.21338 | 71966.1532
U-234 |  | 389005.0803 | 1.1534 | 1945025.4013 | 5.7671 | 1945031.1684 | 71965.9398 | 0.21338 | 71966.1532
U-235 |  | 389005.0803 | 0.67545 | 1945025.4013 | 3.3772 | 1945028.7785 | 71965.9398 | 0.12496 | 71966.0648
U-235m |  | 389005.0803 | 1.5059 | 1945025.4013 | 7.5296 | 1945032.9308 | 71965.9398 | 0.27859 | 71966.2184
U-236 |  | 389005.0803 | 1.1553 | 1945025.4013 | 5.7764 | 1945031.1776 | 71965.9398 | 0.21373 | 71966.1536
U-237 |  | 389005.0803 | 0.78987 | 1945025.4013 | 3.9493 | 1945029.3506 | 71965.9398 | 0.14613 | 71966.086
U-238 |  | 389005.0803 | 1.1516 | 1945025.4013 | 5.7579 | 1945031.1592 | 71965.9398 | 0.21304 | 71966.1529
U-239 |  | 389005.0803 | 0.67176 | 1945025.4013 | 3.3588 | 1945028.76 | 71965.9398 | 0.12427 | 71966.0641
U-240 |  | 389005.0803 | 1.0907 | 1945025.4013 | 5.4534 | 1945030.8547 | 71965.9398 | 0.20178 | 71966.1416
U-242 |  | 389005.0803 | 0.50751 | 1945025.4013 | 2.5375 | 1945027.9388 | 71965.9398 | 0.093889 | 71966.0337
V-47 |  | 389005.0803 | 0.45583 | 1945025.4013 | 2.2792 | 1945027.6804 | 71965.9398 | 0.084329 | 71966.0242
V-48 |  | 389005.0803 | 0.39124 | 1945025.4013 | 1.9562 | 1945027.3575 | 71965.9398 | 0.07238 | 71966.0122
V-49 |  | 389005.0803 | 1.5078 | 1945025.4013 | 7.5388 | 1945032.9401 | 71965.9398 | 0.27894 | 71966.2188
V-50 |  | 389005.0803 | 0.39678 | 1945025.4013 | 1.9839 | 1945027.3852 | 71965.9398 | 0.073404 | 71966.0133
V-52 |  | 389005.0803 | 0.38755 | 1945025.4013 | 1.9378 | 1945027.339 | 71965.9398 | 0.071697 | 71966.0115
V-53 |  | 389005.0803 | 0.38755 | 1945025.4013 | 1.9378 | 1945027.339 | 71965.9398 | 0.071697 | 71966.0115
W-177 |  | 389005.0803 | 0.50935 | 1945025.4013 | 2.5468 | 1945027.948 | 71965.9398 | 0.09423 | 71966.0341
W-178 |  | 389005.0803 | 1.0851 | 1945025.4013 | 5.4257 | 1945030.827 | 71965.9398 | 0.20075 | 71966.1406
W-179 |  | 389005.0803 | 0.90613 | 1945025.4013 | 4.5307 | 1945029.9319 | 71965.9398 | 0.16763 | 71966.1075
W-179m |  | 389005.0803 | 0.79725 | 1945025.4013 | 3.9862 | 1945029.3875 | 71965.9398 | 0.14749 | 71966.0873
W-181 |  | 389005.0803 | 0.87107 | 1945025.4013 | 4.3553 | 1945029.7566 | 71965.9398 | 0.16115 | 71966.101
W-185 |  | 389005.0803 | 0.71974 | 1945025.4013 | 3.5987 | 1945029 | 71965.9398 | 0.13315 | 71966.073
W-185m |  | 389005.0803 | 1.2143 | 1945025.4013 | 6.0716 | 1945031.4729 | 71965.9398 | 0.22465 | 71966.1645
W-187 |  | 389005.0803 | 0.43923 | 1945025.4013 | 2.1961 | 1945027.5974 | 71965.9398 | 0.081257 | 71966.0211
W-188 |  | 389005.0803 | 0.54811 | 1945025.4013 | 2.7405 | 1945028.1418 | 71965.9398 | 0.1014 | 71966.0412
W-190 |  | 389005.0803 | 0.70867 | 1945025.4013 | 3.5433 | 1945028.9446 | 71965.9398 | 0.1311 | 71966.0709
Xe-120 |  | 389005.0803 | 0.5112 | 1945025.4013 | 2.556 | 1945027.9573 | 71965.9398 | 0.094572 | 71966.0344
Xe-121 |  | 389005.0803 | 0.41523 | 1945025.4013 | 2.0762 | 1945027.4774 | 71965.9398 | 0.076818 | 71966.0167
Xe-122 |  | 389005.0803 | 0.61824 | 1945025.4013 | 3.0912 | 1945028.4924 | 71965.9398 | 0.11437 | 71966.0542
Xe-123 |  | 389005.0803 | 0.4706 | 1945025.4013 | 2.353 | 1945027.7542 | 71965.9398 | 0.087061 | 71966.0269
Xe-125 |  | 389005.0803 | 0.53335 | 1945025.4013 | 2.6667 | 1945028.068 | 71965.9398 | 0.098669 | 71966.0385
Xe-127 |  | 389005.0803 | 0.52043 | 1945025.4013 | 2.6021 | 1945028.0034 | 71965.9398 | 0.096279 | 71966.0361
Xe-127m |  | 389005.0803 | 0.52781 | 1945025.4013 | 2.639 | 1945028.0403 | 71965.9398 | 0.097645 | 71966.0375
Xe-129m |  | 389005.0803 | 0.68837 | 1945025.4013 | 3.4418 | 1945028.8431 | 71965.9398 | 0.12735 | 71966.0672
Xe-131m |  | 389005.0803 | 0.71236 | 1945025.4013 | 3.5618 | 1945028.963 | 71965.9398 | 0.13179 | 71966.0716
Xe-133 |  | 389005.0803 | 0.60901 | 1945025.4013 | 3.045 | 1945028.4463 | 71965.9398 | 0.11267 | 71966.0525
Xe-133m |  | 389005.0803 | 0.64961 | 1945025.4013 | 3.2481 | 1945028.6493 | 71965.9398 | 0.12018 | 71966.06
Xe-135 |  | 389005.0803 | 0.44292 | 1945025.4013 | 2.2146 | 1945027.6158 | 71965.9398 | 0.08194 | 71966.0218
Xe-135m |  | 389005.0803 | 0.42077 | 1945025.4013 | 2.1039 | 1945027.5051 | 71965.9398 | 0.077843 | 71966.0177
Xe-137 |  | 389005.0803 | 0.40601 | 1945025.4013 | 2.03 | 1945027.4313 | 71965.9398 | 0.075111 | 71966.015
Xe-138 |  | 389005.0803 | 0.40232 | 1945025.4013 | 2.0116 | 1945027.4128 | 71965.9398 | 0.074428 | 71966.0143
Y-81 |  | 389005.0803 | 0.633 | 1945025.4013 | 3.165 | 1945028.5663 | 71965.9398 | 0.11711 | 71966.057
Y-83 |  | 389005.0803 | 0.51858 | 1945025.4013 | 2.5929 | 1945027.9942 | 71965.9398 | 0.095938 | 71966.0358
Y-83m |  | 389005.0803 | 0.50382 | 1945025.4013 | 2.5191 | 1945027.9203 | 71965.9398 | 0.093206 | 71966.0331
Y-84m |  | 389005.0803 | 0.39493 | 1945025.4013 | 1.9747 | 1945027.3759 | 71965.9398 | 0.073063 | 71966.0129
Y-85 |  | 389005.0803 | 0.46506 | 1945025.4013 | 2.3253 | 1945027.7266 | 71965.9398 | 0.086036 | 71966.0259
Y-85m |  | 389005.0803 | 0.43923 | 1945025.4013 | 2.1961 | 1945027.5974 | 71965.9398 | 0.081257 | 71966.0211
Y-86 |  | 389005.0803 | 0.40785 | 1945025.4013 | 2.0393 | 1945027.4405 | 71965.9398 | 0.075453 | 71966.0153
Y-86m |  | 389005.0803 | 0.45953 | 1945025.4013 | 2.2976 | 1945027.6989 | 71965.9398 | 0.085012 | 71966.0249
Y-87 |  | 389005.0803 | 0.54626 | 1945025.4013 | 2.7313 | 1945028.1326 | 71965.9398 | 0.10106 | 71966.0409
Y-87m |  | 389005.0803 | 0.45768 | 1945025.4013 | 2.2884 | 1945027.6897 | 71965.9398 | 0.084671 | 71966.0245
Y-88 |  | 389005.0803 | 0.41708 | 1945025.4013 | 2.0854 | 1945027.4867 | 71965.9398 | 0.07716 | 71966.017
Y-89m |  | 389005.0803 | 0.39493 | 1945025.4013 | 1.9747 | 1945027.3759 | 71965.9398 | 0.073063 | 71966.0129
Y-90 |  | 389005.0803 | 1.0076 | 1945025.4013 | 5.0382 | 1945030.4394 | 71965.9398 | 0.18641 | 71966.1263
Y-90m |  | 389005.0803 | 0.43 | 1945025.4013 | 2.15 | 1945027.5512 | 71965.9398 | 0.07955 | 71966.0194
Y-91 |  | 389005.0803 | 0.38755 | 1945025.4013 | 1.9378 | 1945027.339 | 71965.9398 | 0.071697 | 71966.0115
Y-91m |  | 389005.0803 | 0.41708 | 1945025.4013 | 2.0854 | 1945027.4867 | 71965.9398 | 0.07716 | 71966.017
Y-92 |  | 389005.0803 | 0.39124 | 1945025.4013 | 1.9562 | 1945027.3575 | 71965.9398 | 0.07238 | 71966.0122
Y-93 |  | 389005.0803 | 0.40047 | 1945025.4013 | 2.0024 | 1945027.4036 | 71965.9398 | 0.074087 | 71966.0139
Y-94 |  | 389005.0803 | 0.39124 | 1945025.4013 | 1.9562 | 1945027.3575 | 71965.9398 | 0.07238 | 71966.0122
Y-95 |  | 389005.0803 | 0.37832 | 1945025.4013 | 1.8916 | 1945027.2929 | 71965.9398 | 0.06999 | 71966.0098
Yb-162 |  | 389005.0803 | 0.55734 | 1945025.4013 | 2.7867 | 1945028.1879 | 71965.9398 | 0.10311 | 71966.043
Yb-163 |  | 389005.0803 | 0.48905 | 1945025.4013 | 2.4453 | 1945027.8465 | 71965.9398 | 0.090475 | 71966.0303
Yb-164 |  | 389005.0803 | 0.70867 | 1945025.4013 | 3.5433 | 1945028.9446 | 71965.9398 | 0.1311 | 71966.0709
Yb-165 |  | 389005.0803 | 0.66068 | 1945025.4013 | 3.3034 | 1945028.7047 | 71965.9398 | 0.12223 | 71966.0621
Yb-166 |  | 389005.0803 | 0.72897 | 1945025.4013 | 3.6448 | 1945029.0461 | 71965.9398 | 0.13486 | 71966.0747
Yb-167 |  | 389005.0803 | 0.67545 | 1945025.4013 | 3.3772 | 1945028.7785 | 71965.9398 | 0.12496 | 71966.0648
Yb-169 |  | 389005.0803 | 0.62377 | 1945025.4013 | 3.1189 | 1945028.5201 | 71965.9398 | 0.1154 | 71966.0552
Yb-175 |  | 389005.0803 | 0.45768 | 1945025.4013 | 2.2884 | 1945027.6897 | 71965.9398 | 0.084671 | 71966.0245
Yb-177 |  | 389005.0803 | 0.43369 | 1945025.4013 | 2.1684 | 1945027.5697 | 71965.9398 | 0.080232 | 71966.0201
Yb-178 |  | 389005.0803 | 0.44476 | 1945025.4013 | 2.2238 | 1945027.6251 | 71965.9398 | 0.082281 | 71966.0221
Yb-179 |  | 389005.0803 | 0.41523 | 1945025.4013 | 2.0762 | 1945027.4774 | 71965.9398 | 0.076818 | 71966.0167
Zn-60 |  | 389005.0803 | 0.41892 | 1945025.4013 | 2.0946 | 1945027.4959 | 71965.9398 | 0.077501 | 71966.0173
Zn-61 |  | 389005.0803 | 0.3894 | 1945025.4013 | 1.947 | 1945027.3482 | 71965.9398 | 0.072038 | 71966.0119
Zn-62 |  | 389005.0803 | 0.54811 | 1945025.4013 | 2.7405 | 1945028.1418 | 71965.9398 | 0.1014 | 71966.0412
Zn-63 |  | 389005.0803 | 0.42262 | 1945025.4013 | 2.1131 | 1945027.5143 | 71965.9398 | 0.078184 | 71966.018
Zn-65 |  | 389005.0803 | 0.47983 | 1945025.4013 | 2.3991 | 1945027.8004 | 71965.9398 | 0.088768 | 71966.0286
Zn-69 |  | 389005.0803 | 0.41339 | 1945025.4013 | 2.0669 | 1945027.4682 | 71965.9398 | 0.076477 | 71966.0163
Zn-69m |  | 389005.0803 | 0.41708 | 1945025.4013 | 2.0854 | 1945027.4867 | 71965.9398 | 0.07716 | 71966.017
Zn-71 |  | 389005.0803 | 0.40416 | 1945025.4013 | 2.0208 | 1945027.4221 | 71965.9398 | 0.07477 | 71966.0146
Zn-71m |  | 389005.0803 | 0.4097 | 1945025.4013 | 2.0485 | 1945027.4497 | 71965.9398 | 0.075794 | 71966.0156
Zn-72 |  | 389005.0803 | 0.76957 | 1945025.4013 | 3.8478 | 1945029.2491 | 71965.9398 | 0.14237 | 71966.0822
Zr-85 |  | 389005.0803 | 0.41523 | 1945025.4013 | 2.0762 | 1945027.4774 | 71965.9398 | 0.076818 | 71966.0167
Zr-86 |  | 389005.0803 | 0.69944 | 1945025.4013 | 3.4972 | 1945028.8985 | 71965.9398 | 0.1294 | 71966.0692
Zr-87 |  | 389005.0803 | 0.52227 | 1945025.4013 | 2.6114 | 1945028.0126 | 71965.9398 | 0.09662 | 71966.0365
Zr-88 |  | 389005.0803 | 0.5518 | 1945025.4013 | 2.759 | 1945028.1603 | 71965.9398 | 0.10208 | 71966.0419
Zr-89 |  | 389005.0803 | 0.4503 | 1945025.4013 | 2.2515 | 1945027.6527 | 71965.9398 | 0.083305 | 71966.0232
Zr-89m |  | 389005.0803 | 0.41708 | 1945025.4013 | 2.0854 | 1945027.4867 | 71965.9398 | 0.07716 | 71966.017
Zr-93 |  | 389005.0803 | 1.6609 | 1945025.4013 | 8.3047 | 1945033.7059 | 71965.9398 | 0.30727 | 71966.2471
Zr-95 |  | 389005.0803 | 0.40047 | 1945025.4013 | 2.0024 | 1945027.4036 | 71965.9398 | 0.074087 | 71966.0139
Zr-97 |  | 389005.0803 | 0.39678 | 1945025.4013 | 1.9839 | 1945027.3852 | 71965.9398 | 0.073404 | 71966.0133

## up_ind_air_dose
|  | CDI |  |  |  | pCi | [5 empty] | Bq
ANALYSIS | TEST | iw_air_inh | iw_air_sub | iw_air_nodecay_inh | iw_air_nodecay_sub | ind_air_inh | ind_air_sub | ind_air_tot | ind_air_nodecay_inh | ind_air_nodecay_sub | ind_air_nodecay_tot | ind_air_inh | ind_air_sub | ind_air_tot | ind_air_nodecay_inh | ind_air_nodecay_sub | ind_air_nodecay_tot
| Y | (pCi or Bq) | (pCi or Bq-yr/m³) | (pCi or Bq) | (pCi or Bq-yr/m³) | dose | dose | dose | dose | dose | dose | dose | dose | dose | dose | dose | dose
Ac-223 |  | 6419.8319 | 0.29314 | 6875 | 0.31393 | 32099.1594 | 1.4657 | 32100.6251 | 34375 | 1.5696 | 34376.5696 | 1187.6689 | 0.054231 | 1187.7231 | 1271.875 | 0.058076 | 1271.9331
Ac-224 |  | 6419.8319 | 0.29314 | 6875 | 0.31393 | 32099.1594 | 1.4657 | 32100.6251 | 34375 | 1.5696 | 34376.5696 | 1187.6689 | 0.054231 | 1187.7231 | 1271.875 | 0.058076 | 1271.9331
Ac-225 | SE | 6419.8319 | 0.29314 | 6875 | 0.31393 | 32099.1594 | 1.4657 | 32100.6251 | 34375 | 1.5696 | 34376.5696 | 1187.6689 | 0.054231 | 1187.7231 | 1271.875 | 0.058076 | 1271.9331
Ac-226 |  | 6419.8319 | 0.29314 | 6875 | 0.31393 | 32099.1594 | 1.4657 | 32100.6251 | 34375 | 1.5696 | 34376.5696 | 1187.6689 | 0.054231 | 1187.7231 | 1271.875 | 0.058076 | 1271.9331
Ac-227 |  | 6419.8319 | 0.29314 | 6875 | 0.31393 | 32099.1594 | 1.4657 | 32100.6251 | 34375 | 1.5696 | 34376.5696 | 1187.6689 | 0.054231 | 1187.7231 | 1271.875 | 0.058076 | 1271.9331
Ac-228 |  | 6419.8319 | 0.29314 | 6875 | 0.31393 | 32099.1594 | 1.4657 | 32100.6251 | 34375 | 1.5696 | 34376.5696 | 1187.6689 | 0.054231 | 1187.7231 | 1271.875 | 0.058076 | 1271.9331
Ac-230 |  | 6419.8319 | 0.29314 | 6875 | 0.31393 | 32099.1594 | 1.4657 | 32100.6251 | 34375 | 1.5696 | 34376.5696 | 1187.6689 | 0.054231 | 1187.7231 | 1271.875 | 0.058076 | 1271.9331
Ac-231 |  | 6419.8319 | 0.29314 | 6875 | 0.31393 | 32099.1594 | 1.4657 | 32100.6251 | 34375 | 1.5696 | 34376.5696 | 1187.6689 | 0.054231 | 1187.7231 | 1271.875 | 0.058076 | 1271.9331
Ac-232 |  | 6419.8319 | 0.29314 | 6875 | 0.31393 | 32099.1594 | 1.4657 | 32100.6251 | 34375 | 1.5696 | 34376.5696 | 1187.6689 | 0.054231 | 1187.7231 | 1271.875 | 0.058076 | 1271.9331
Ac-233 |  | 6419.8319 | 0.29314 | 6875 | 0.31393 | 32099.1594 | 1.4657 | 32100.6251 | 34375 | 1.5696 | 34376.5696 | 1187.6689 | 0.054231 | 1187.7231 | 1271.875 | 0.058076 | 1271.9331
Ag-100m |  | 6419.8319 | 0.29314 | 6875 | 0.31393 | 32099.1594 | 1.4657 | 32100.6251 | 34375 | 1.5696 | 34376.5696 | 1187.6689 | 0.054231 | 1187.7231 | 1271.875 | 0.058076 | 1271.9331
Ag-101 |  | 6419.8319 | 0.29314 | 6875 | 0.31393 | 32099.1594 | 1.4657 | 32100.6251 | 34375 | 1.5696 | 34376.5696 | 1187.6689 | 0.054231 | 1187.7231 | 1271.875 | 0.058076 | 1271.9331
Ag-102 |  | 6419.8319 | 0.29314 | 6875 | 0.31393 | 32099.1594 | 1.4657 | 32100.6251 | 34375 | 1.5696 | 34376.5696 | 1187.6689 | 0.054231 | 1187.7231 | 1271.875 | 0.058076 | 1271.9331
Ag-102m |  | 6419.8319 | 0.29314 | 6875 | 0.31393 | 32099.1594 | 1.4657 | 32100.6251 | 34375 | 1.5696 | 34376.5696 | 1187.6689 | 0.054231 | 1187.7231 | 1271.875 | 0.058076 | 1271.9331
Ag-103 |  | 6419.8319 | 0.29314 | 6875 | 0.31393 | 32099.1594 | 1.4657 | 32100.6251 | 34375 | 1.5696 | 34376.5696 | 1187.6689 | 0.054231 | 1187.7231 | 1271.875 | 0.058076 | 1271.9331
Ag-104 |  | 6419.8319 | 0.29314 | 6875 | 0.31393 | 32099.1594 | 1.4657 | 32100.6251 | 34375 | 1.5696 | 34376.5696 | 1187.6689 | 0.054231 | 1187.7231 | 1271.875 | 0.058076 | 1271.9331
Ag-104m |  | 6419.8319 | 0.29314 | 6875 | 0.31393 | 32099.1594 | 1.4657 | 32100.6251 | 34375 | 1.5696 | 34376.5696 | 1187.6689 | 0.054231 | 1187.7231 | 1271.875 | 0.058076 | 1271.9331
Ag-105 |  | 6419.8319 | 0.29314 | 6875 | 0.31393 | 32099.1594 | 1.4657 | 32100.6251 | 34375 | 1.5696 | 34376.5696 | 1187.6689 | 0.054231 | 1187.7231 | 1271.875 | 0.058076 | 1271.9331
Ag-105m |  | 6419.8319 | 0.29314 | 6875 | 0.31393 | 32099.1594 | 1.4657 | 32100.6251 | 34375 | 1.5696 | 34376.5696 | 1187.6689 | 0.054231 | 1187.7231 | 1271.875 | 0.058076 | 1271.9331
Ag-106 |  | 6419.8319 | 0.29314 | 6875 | 0.31393 | 32099.1594 | 1.4657 | 32100.6251 | 34375 | 1.5696 | 34376.5696 | 1187.6689 | 0.054231 | 1187.7231 | 1271.875 | 0.058076 | 1271.9331
Ag-106m |  | 6419.8319 | 0.29314 | 6875 | 0.31393 | 32099.1594 | 1.4657 | 32100.6251 | 34375 | 1.5696 | 34376.5696 | 1187.6689 | 0.054231 | 1187.7231 | 1271.875 | 0.058076 | 1271.9331
Ag-108 |  | 6419.8319 | 0.29314 | 6875 | 0.31393 | 32099.1594 | 1.4657 | 32100.6251 | 34375 | 1.5696 | 34376.5696 | 1187.6689 | 0.054231 | 1187.7231 | 1271.875 | 0.058076 | 1271.9331
Ag-108m |  | 6419.8319 | 0.29314 | 6875 | 0.31393 | 32099.1594 | 1.4657 | 32100.6251 | 34375 | 1.5696 | 34376.5696 | 1187.6689 | 0.054231 | 1187.7231 | 1271.875 | 0.058076 | 1271.9331
Ag-109m |  | 6419.8319 | 0.29314 | 6875 | 0.31393 | 32099.1594 | 1.4657 | 32100.6251 | 34375 | 1.5696 | 34376.5696 | 1187.6689 | 0.054231 | 1187.7231 | 1271.875 | 0.058076 | 1271.9331
Ag-110 |  | 6419.8319 | 0.29314 | 6875 | 0.31393 | 32099.1594 | 1.4657 | 32100.6251 | 34375 | 1.5696 | 34376.5696 | 1187.6689 | 0.054231 | 1187.7231 | 1271.875 | 0.058076 | 1271.9331
Ag-110m |  | 6419.8319 | 0.29314 | 6875 | 0.31393 | 32099.1594 | 1.4657 | 32100.6251 | 34375 | 1.5696 | 34376.5696 | 1187.6689 | 0.054231 | 1187.7231 | 1271.875 | 0.058076 | 1271.9331
Ag-111 |  | 6419.8319 | 0.29314 | 6875 | 0.31393 | 32099.1594 | 1.4657 | 32100.6251 | 34375 | 1.5696 | 34376.5696 | 1187.6689 | 0.054231 | 1187.7231 | 1271.875 | 0.058076 | 1271.9331
Ag-111m |  | 6419.8319 | 0.29314 | 6875 | 0.31393 | 32099.1594 | 1.4657 | 32100.6251 | 34375 | 1.5696 | 34376.5696 | 1187.6689 | 0.054231 | 1187.7231 | 1271.875 | 0.058076 | 1271.9331
Ag-112 |  | 6419.8319 | 0.29314 | 6875 | 0.31393 | 32099.1594 | 1.4657 | 32100.6251 | 34375 | 1.5696 | 34376.5696 | 1187.6689 | 0.054231 | 1187.7231 | 1271.875 | 0.058076 | 1271.9331
Ag-113 |  | 6419.8319 | 0.29314 | 6875 | 0.31393 | 32099.1594 | 1.4657 | 32100.6251 | 34375 | 1.5696 | 34376.5696 | 1187.6689 | 0.054231 | 1187.7231 | 1271.875 | 0.058076 | 1271.9331
Ag-113m |  | 6419.8319 | 0.29314 | 6875 | 0.31393 | 32099.1594 | 1.4657 | 32100.6251 | 34375 | 1.5696 | 34376.5696 | 1187.6689 | 0.054231 | 1187.7231 | 1271.875 | 0.058076 | 1271.9331
Ag-114 |  | 6419.8319 | 0.29314 | 6875 | 0.31393 | 32099.1594 | 1.4657 | 32100.6251 | 34375 | 1.5696 | 34376.5696 | 1187.6689 | 0.054231 | 1187.7231 | 1271.875 | 0.058076 | 1271.9331
Ag-115 |  | 6419.8319 | 0.29314 | 6875 | 0.31393 | 32099.1594 | 1.4657 | 32100.6251 | 34375 | 1.5696 | 34376.5696 | 1187.6689 | 0.054231 | 1187.7231 | 1271.875 | 0.058076 | 1271.9331
Ag-116 |  | 6419.8319 | 0.29314 | 6875 | 0.31393 | 32099.1594 | 1.4657 | 32100.6251 | 34375 | 1.5696 | 34376.5696 | 1187.6689 | 0.054231 | 1187.7231 | 1271.875 | 0.058076 | 1271.9331
Ag-117 |  | 6419.8319 | 0.29314 | 6875 | 0.31393 | 32099.1594 | 1.4657 | 32100.6251 | 34375 | 1.5696 | 34376.5696 | 1187.6689 | 0.054231 | 1187.7231 | 1271.875 | 0.058076 | 1271.9331
Ag-99 |  | 6419.8319 | 0.29314 | 6875 | 0.31393 | 32099.1594 | 1.4657 | 32100.6251 | 34375 | 1.5696 | 34376.5696 | 1187.6689 | 0.054231 | 1187.7231 | 1271.875 | 0.058076 | 1271.9331
Al-26 |  | 6419.8319 | 0.29314 | 6875 | 0.31393 | 32099.1594 | 1.4657 | 32100.6251 | 34375 | 1.5696 | 34376.5696 | 1187.6689 | 0.054231 | 1187.7231 | 1271.875 | 0.058076 | 1271.9331
Al-28 |  | 6419.8319 | 0.29314 | 6875 | 0.31393 | 32099.1594 | 1.4657 | 32100.6251 | 34375 | 1.5696 | 34376.5696 | 1187.6689 | 0.054231 | 1187.7231 | 1271.875 | 0.058076 | 1271.9331
Al-29 |  | 6419.8319 | 0.29314 | 6875 | 0.31393 | 32099.1594 | 1.4657 | 32100.6251 | 34375 | 1.5696 | 34376.5696 | 1187.6689 | 0.054231 | 1187.7231 | 1271.875 | 0.058076 | 1271.9331
Am-237 |  | 6419.8319 | 0.29314 | 6875 | 0.31393 | 32099.1594 | 1.4657 | 32100.6251 | 34375 | 1.5696 | 34376.5696 | 1187.6689 | 0.054231 | 1187.7231 | 1271.875 | 0.058076 | 1271.9331
Am-238 |  | 6419.8319 | 0.29314 | 6875 | 0.31393 | 32099.1594 | 1.4657 | 32100.6251 | 34375 | 1.5696 | 34376.5696 | 1187.6689 | 0.054231 | 1187.7231 | 1271.875 | 0.058076 | 1271.9331
Am-239 |  | 6419.8319 | 0.29314 | 6875 | 0.31393 | 32099.1594 | 1.4657 | 32100.6251 | 34375 | 1.5696 | 34376.5696 | 1187.6689 | 0.054231 | 1187.7231 | 1271.875 | 0.058076 | 1271.9331
Am-240 |  | 6419.8319 | 0.29314 | 6875 | 0.31393 | 32099.1594 | 1.4657 | 32100.6251 | 34375 | 1.5696 | 34376.5696 | 1187.6689 | 0.054231 | 1187.7231 | 1271.875 | 0.058076 | 1271.9331
Am-241 | Y | 6419.8319 | 0.29314 | 6875 | 0.31393 | 32099.1594 | 1.4657 | 32100.6251 | 34375 | 1.5696 | 34376.5696 | 1187.6689 | 0.054231 | 1187.7231 | 1271.875 | 0.058076 | 1271.9331
Am-242 |  | 6419.8319 | 0.29314 | 6875 | 0.31393 | 32099.1594 | 1.4657 | 32100.6251 | 34375 | 1.5696 | 34376.5696 | 1187.6689 | 0.054231 | 1187.7231 | 1271.875 | 0.058076 | 1271.9331
Am-242m |  | 6419.8319 | 0.29314 | 6875 | 0.31393 | 32099.1594 | 1.4657 | 32100.6251 | 34375 | 1.5696 | 34376.5696 | 1187.6689 | 0.054231 | 1187.7231 | 1271.875 | 0.058076 | 1271.9331
Am-243 |  | 6419.8319 | 0.29314 | 6875 | 0.31393 | 32099.1594 | 1.4657 | 32100.6251 | 34375 | 1.5696 | 34376.5696 | 1187.6689 | 0.054231 | 1187.7231 | 1271.875 | 0.058076 | 1271.9331
Am-244 |  | 6419.8319 | 0.29314 | 6875 | 0.31393 | 32099.1594 | 1.4657 | 32100.6251 | 34375 | 1.5696 | 34376.5696 | 1187.6689 | 0.054231 | 1187.7231 | 1271.875 | 0.058076 | 1271.9331
Am-244m |  | 6419.8319 | 0.29314 | 6875 | 0.31393 | 32099.1594 | 1.4657 | 32100.6251 | 34375 | 1.5696 | 34376.5696 | 1187.6689 | 0.054231 | 1187.7231 | 1271.875 | 0.058076 | 1271.9331
Am-245 |  | 6419.8319 | 0.29314 | 6875 | 0.31393 | 32099.1594 | 1.4657 | 32100.6251 | 34375 | 1.5696 | 34376.5696 | 1187.6689 | 0.054231 | 1187.7231 | 1271.875 | 0.058076 | 1271.9331
Am-246 |  | 6419.8319 | 0.29314 | 6875 | 0.31393 | 32099.1594 | 1.4657 | 32100.6251 | 34375 | 1.5696 | 34376.5696 | 1187.6689 | 0.054231 | 1187.7231 | 1271.875 | 0.058076 | 1271.9331
Am-246m |  | 6419.8319 | 0.29314 | 6875 | 0.31393 | 32099.1594 | 1.4657 | 32100.6251 | 34375 | 1.5696 | 34376.5696 | 1187.6689 | 0.054231 | 1187.7231 | 1271.875 | 0.058076 | 1271.9331
Am-247 |  | 6419.8319 | 0.29314 | 6875 | 0.31393 | 32099.1594 | 1.4657 | 32100.6251 | 34375 | 1.5696 | 34376.5696 | 1187.6689 | 0.054231 | 1187.7231 | 1271.875 | 0.058076 | 1271.9331
Ar-37 |  | 6419.8319 | 0.29314 | 6875 | 0.31393 | 32099.1594 | 1.4657 | 32100.6251 | 34375 | 1.5696 | 34376.5696 | 1187.6689 | 0.054231 | 1187.7231 | 1271.875 | 0.058076 | 1271.9331
Ar-39 |  | 6419.8319 | 0.29314 | 6875 | 0.31393 | 32099.1594 | 1.4657 | 32100.6251 | 34375 | 1.5696 | 34376.5696 | 1187.6689 | 0.054231 | 1187.7231 | 1271.875 | 0.058076 | 1271.9331
Ar-41 |  | 6419.8319 | 0.29314 | 6875 | 0.31393 | 32099.1594 | 1.4657 | 32100.6251 | 34375 | 1.5696 | 34376.5696 | 1187.6689 | 0.054231 | 1187.7231 | 1271.875 | 0.058076 | 1271.9331
Ar-42 |  | 6419.8319 | 0.29314 | 6875 | 0.31393 | 32099.1594 | 1.4657 | 32100.6251 | 34375 | 1.5696 | 34376.5696 | 1187.6689 | 0.054231 | 1187.7231 | 1271.875 | 0.058076 | 1271.9331
Ar-43 |  | 6419.8319 | 0.29314 | 6875 | 0.31393 | 32099.1594 | 1.4657 | 32100.6251 | 34375 | 1.5696 | 34376.5696 | 1187.6689 | 0.054231 | 1187.7231 | 1271.875 | 0.058076 | 1271.9331
Ar-44 |  | 6419.8319 | 0.29314 | 6875 | 0.31393 | 32099.1594 | 1.4657 | 32100.6251 | 34375 | 1.5696 | 34376.5696 | 1187.6689 | 0.054231 | 1187.7231 | 1271.875 | 0.058076 | 1271.9331
As-68 |  | 6419.8319 | 0.29314 | 6875 | 0.31393 | 32099.1594 | 1.4657 | 32100.6251 | 34375 | 1.5696 | 34376.5696 | 1187.6689 | 0.054231 | 1187.7231 | 1271.875 | 0.058076 | 1271.9331
As-69 |  | 6419.8319 | 0.29314 | 6875 | 0.31393 | 32099.1594 | 1.4657 | 32100.6251 | 34375 | 1.5696 | 34376.5696 | 1187.6689 | 0.054231 | 1187.7231 | 1271.875 | 0.058076 | 1271.9331
As-70 |  | 6419.8319 | 0.29314 | 6875 | 0.31393 | 32099.1594 | 1.4657 | 32100.6251 | 34375 | 1.5696 | 34376.5696 | 1187.6689 | 0.054231 | 1187.7231 | 1271.875 | 0.058076 | 1271.9331
As-71 |  | 6419.8319 | 0.29314 | 6875 | 0.31393 | 32099.1594 | 1.4657 | 32100.6251 | 34375 | 1.5696 | 34376.5696 | 1187.6689 | 0.054231 | 1187.7231 | 1271.875 | 0.058076 | 1271.9331
As-72 |  | 6419.8319 | 0.29314 | 6875 | 0.31393 | 32099.1594 | 1.4657 | 32100.6251 | 34375 | 1.5696 | 34376.5696 | 1187.6689 | 0.054231 | 1187.7231 | 1271.875 | 0.058076 | 1271.9331
As-73 |  | 6419.8319 | 0.29314 | 6875 | 0.31393 | 32099.1594 | 1.4657 | 32100.6251 | 34375 | 1.5696 | 34376.5696 | 1187.6689 | 0.054231 | 1187.7231 | 1271.875 | 0.058076 | 1271.9331
As-74 |  | 6419.8319 | 0.29314 | 6875 | 0.31393 | 32099.1594 | 1.4657 | 32100.6251 | 34375 | 1.5696 | 34376.5696 | 1187.6689 | 0.054231 | 1187.7231 | 1271.875 | 0.058076 | 1271.9331
As-76 |  | 6419.8319 | 0.29314 | 6875 | 0.31393 | 32099.1594 | 1.4657 | 32100.6251 | 34375 | 1.5696 | 34376.5696 | 1187.6689 | 0.054231 | 1187.7231 | 1271.875 | 0.058076 | 1271.9331
As-77 |  | 6419.8319 | 0.29314 | 6875 | 0.31393 | 32099.1594 | 1.4657 | 32100.6251 | 34375 | 1.5696 | 34376.5696 | 1187.6689 | 0.054231 | 1187.7231 | 1271.875 | 0.058076 | 1271.9331
As-78 |  | 6419.8319 | 0.29314 | 6875 | 0.31393 | 32099.1594 | 1.4657 | 32100.6251 | 34375 | 1.5696 | 34376.5696 | 1187.6689 | 0.054231 | 1187.7231 | 1271.875 | 0.058076 | 1271.9331
As-79 |  | 6419.8319 | 0.29314 | 6875 | 0.31393 | 32099.1594 | 1.4657 | 32100.6251 | 34375 | 1.5696 | 34376.5696 | 1187.6689 | 0.054231 | 1187.7231 | 1271.875 | 0.058076 | 1271.9331
At-204 |  | 6419.8319 | 0.29314 | 6875 | 0.31393 | 32099.1594 | 1.4657 | 32100.6251 | 34375 | 1.5696 | 34376.5696 | 1187.6689 | 0.054231 | 1187.7231 | 1271.875 | 0.058076 | 1271.9331
At-205 |  | 6419.8319 | 0.29314 | 6875 | 0.31393 | 32099.1594 | 1.4657 | 32100.6251 | 34375 | 1.5696 | 34376.5696 | 1187.6689 | 0.054231 | 1187.7231 | 1271.875 | 0.058076 | 1271.9331
At-206 |  | 6419.8319 | 0.29314 | 6875 | 0.31393 | 32099.1594 | 1.4657 | 32100.6251 | 34375 | 1.5696 | 34376.5696 | 1187.6689 | 0.054231 | 1187.7231 | 1271.875 | 0.058076 | 1271.9331
At-207 |  | 6419.8319 | 0.29314 | 6875 | 0.31393 | 32099.1594 | 1.4657 | 32100.6251 | 34375 | 1.5696 | 34376.5696 | 1187.6689 | 0.054231 | 1187.7231 | 1271.875 | 0.058076 | 1271.9331
At-208 |  | 6419.8319 | 0.29314 | 6875 | 0.31393 | 32099.1594 | 1.4657 | 32100.6251 | 34375 | 1.5696 | 34376.5696 | 1187.6689 | 0.054231 | 1187.7231 | 1271.875 | 0.058076 | 1271.9331
At-209 |  | 6419.8319 | 0.29314 | 6875 | 0.31393 | 32099.1594 | 1.4657 | 32100.6251 | 34375 | 1.5696 | 34376.5696 | 1187.6689 | 0.054231 | 1187.7231 | 1271.875 | 0.058076 | 1271.9331
At-210 |  | 6419.8319 | 0.29314 | 6875 | 0.31393 | 32099.1594 | 1.4657 | 32100.6251 | 34375 | 1.5696 | 34376.5696 | 1187.6689 | 0.054231 | 1187.7231 | 1271.875 | 0.058076 | 1271.9331
At-211 |  | 6419.8319 | 0.29314 | 6875 | 0.31393 | 32099.1594 | 1.4657 | 32100.6251 | 34375 | 1.5696 | 34376.5696 | 1187.6689 | 0.054231 | 1187.7231 | 1271.875 | 0.058076 | 1271.9331
At-215 |  | 6419.8319 | 0.29314 | 6875 | 0.31393 | 32099.1594 | 1.4657 | 32100.6251 | 34375 | 1.5696 | 34376.5696 | 1187.6689 | 0.054231 | 1187.7231 | 1271.875 | 0.058076 | 1271.9331
At-216 |  | 6419.8319 | 0.29314 | 6875 | 0.31393 | 32099.1594 | 1.4657 | 32100.6251 | 34375 | 1.5696 | 34376.5696 | 1187.6689 | 0.054231 | 1187.7231 | 1271.875 | 0.058076 | 1271.9331
At-217 | SE | 6419.8319 | 0.29314 | 6875 | 0.31393 | 32099.1594 | 1.4657 | 32100.6251 | 34375 | 1.5696 | 34376.5696 | 1187.6689 | 0.054231 | 1187.7231 | 1271.875 | 0.058076 | 1271.9331
At-218 | SE | 6419.8319 | 0.29314 | 6875 | 0.31393 | 32099.1594 | 1.4657 | 32100.6251 | 34375 | 1.5696 | 34376.5696 | 1187.6689 | 0.054231 | 1187.7231 | 1271.875 | 0.058076 | 1271.9331
At-219 |  | 6419.8319 | 0.29314 | 6875 | 0.31393 | 32099.1594 | 1.4657 | 32100.6251 | 34375 | 1.5696 | 34376.5696 | 1187.6689 | 0.054231 | 1187.7231 | 1271.875 | 0.058076 | 1271.9331
At-220 |  | 6419.8319 | 0.29314 | 6875 | 0.31393 | 32099.1594 | 1.4657 | 32100.6251 | 34375 | 1.5696 | 34376.5696 | 1187.6689 | 0.054231 | 1187.7231 | 1271.875 | 0.058076 | 1271.9331
Au-186 |  | 6419.8319 | 0.29314 | 6875 | 0.31393 | 32099.1594 | 1.4657 | 32100.6251 | 34375 | 1.5696 | 34376.5696 | 1187.6689 | 0.054231 | 1187.7231 | 1271.875 | 0.058076 | 1271.9331
Au-187 |  | 6419.8319 | 0.29314 | 6875 | 0.31393 | 32099.1594 | 1.4657 | 32100.6251 | 34375 | 1.5696 | 34376.5696 | 1187.6689 | 0.054231 | 1187.7231 | 1271.875 | 0.058076 | 1271.9331
Au-190 |  | 6419.8319 | 0.29314 | 6875 | 0.31393 | 32099.1594 | 1.4657 | 32100.6251 | 34375 | 1.5696 | 34376.5696 | 1187.6689 | 0.054231 | 1187.7231 | 1271.875 | 0.058076 | 1271.9331
Au-191 |  | 6419.8319 | 0.29314 | 6875 | 0.31393 | 32099.1594 | 1.4657 | 32100.6251 | 34375 | 1.5696 | 34376.5696 | 1187.6689 | 0.054231 | 1187.7231 | 1271.875 | 0.058076 | 1271.9331
Au-192 |  | 6419.8319 | 0.29314 | 6875 | 0.31393 | 32099.1594 | 1.4657 | 32100.6251 | 34375 | 1.5696 | 34376.5696 | 1187.6689 | 0.054231 | 1187.7231 | 1271.875 | 0.058076 | 1271.9331
Au-193 |  | 6419.8319 | 0.29314 | 6875 | 0.31393 | 32099.1594 | 1.4657 | 32100.6251 | 34375 | 1.5696 | 34376.5696 | 1187.6689 | 0.054231 | 1187.7231 | 1271.875 | 0.058076 | 1271.9331
Au-193m |  | 6419.8319 | 0.29314 | 6875 | 0.31393 | 32099.1594 | 1.4657 | 32100.6251 | 34375 | 1.5696 | 34376.5696 | 1187.6689 | 0.054231 | 1187.7231 | 1271.875 | 0.058076 | 1271.9331
Au-194 |  | 6419.8319 | 0.29314 | 6875 | 0.31393 | 32099.1594 | 1.4657 | 32100.6251 | 34375 | 1.5696 | 34376.5696 | 1187.6689 | 0.054231 | 1187.7231 | 1271.875 | 0.058076 | 1271.9331
Au-195 |  | 6419.8319 | 0.29314 | 6875 | 0.31393 | 32099.1594 | 1.4657 | 32100.6251 | 34375 | 1.5696 | 34376.5696 | 1187.6689 | 0.054231 | 1187.7231 | 1271.875 | 0.058076 | 1271.9331
Au-195m |  | 6419.8319 | 0.29314 | 6875 | 0.31393 | 32099.1594 | 1.4657 | 32100.6251 | 34375 | 1.5696 | 34376.5696 | 1187.6689 | 0.054231 | 1187.7231 | 1271.875 | 0.058076 | 1271.9331
Au-196 |  | 6419.8319 | 0.29314 | 6875 | 0.31393 | 32099.1594 | 1.4657 | 32100.6251 | 34375 | 1.5696 | 34376.5696 | 1187.6689 | 0.054231 | 1187.7231 | 1271.875 | 0.058076 | 1271.9331
Au-196m |  | 6419.8319 | 0.29314 | 6875 | 0.31393 | 32099.1594 | 1.4657 | 32100.6251 | 34375 | 1.5696 | 34376.5696 | 1187.6689 | 0.054231 | 1187.7231 | 1271.875 | 0.058076 | 1271.9331
Au-198 |  | 6419.8319 | 0.29314 | 6875 | 0.31393 | 32099.1594 | 1.4657 | 32100.6251 | 34375 | 1.5696 | 34376.5696 | 1187.6689 | 0.054231 | 1187.7231 | 1271.875 | 0.058076 | 1271.9331
Au-198m |  | 6419.8319 | 0.29314 | 6875 | 0.31393 | 32099.1594 | 1.4657 | 32100.6251 | 34375 | 1.5696 | 34376.5696 | 1187.6689 | 0.054231 | 1187.7231 | 1271.875 | 0.058076 | 1271.9331
Au-199 |  | 6419.8319 | 0.29314 | 6875 | 0.31393 | 32099.1594 | 1.4657 | 32100.6251 | 34375 | 1.5696 | 34376.5696 | 1187.6689 | 0.054231 | 1187.7231 | 1271.875 | 0.058076 | 1271.9331
Au-200 |  | 6419.8319 | 0.29314 | 6875 | 0.31393 | 32099.1594 | 1.4657 | 32100.6251 | 34375 | 1.5696 | 34376.5696 | 1187.6689 | 0.054231 | 1187.7231 | 1271.875 | 0.058076 | 1271.9331
Au-200m |  | 6419.8319 | 0.29314 | 6875 | 0.31393 | 32099.1594 | 1.4657 | 32100.6251 | 34375 | 1.5696 | 34376.5696 | 1187.6689 | 0.054231 | 1187.7231 | 1271.875 | 0.058076 | 1271.9331
Au-201 |  | 6419.8319 | 0.29314 | 6875 | 0.31393 | 32099.1594 | 1.4657 | 32100.6251 | 34375 | 1.5696 | 34376.5696 | 1187.6689 | 0.054231 | 1187.7231 | 1271.875 | 0.058076 | 1271.9331
Au-202 |  | 6419.8319 | 0.29314 | 6875 | 0.31393 | 32099.1594 | 1.4657 | 32100.6251 | 34375 | 1.5696 | 34376.5696 | 1187.6689 | 0.054231 | 1187.7231 | 1271.875 | 0.058076 | 1271.9331
Ba-124 |  | 6419.8319 | 0.29314 | 6875 | 0.31393 | 32099.1594 | 1.4657 | 32100.6251 | 34375 | 1.5696 | 34376.5696 | 1187.6689 | 0.054231 | 1187.7231 | 1271.875 | 0.058076 | 1271.9331
Ba-126 |  | 6419.8319 | 0.29314 | 6875 | 0.31393 | 32099.1594 | 1.4657 | 32100.6251 | 34375 | 1.5696 | 34376.5696 | 1187.6689 | 0.054231 | 1187.7231 | 1271.875 | 0.058076 | 1271.9331
Ba-127 |  | 6419.8319 | 0.29314 | 6875 | 0.31393 | 32099.1594 | 1.4657 | 32100.6251 | 34375 | 1.5696 | 34376.5696 | 1187.6689 | 0.054231 | 1187.7231 | 1271.875 | 0.058076 | 1271.9331
Ba-128 |  | 6419.8319 | 0.29314 | 6875 | 0.31393 | 32099.1594 | 1.4657 | 32100.6251 | 34375 | 1.5696 | 34376.5696 | 1187.6689 | 0.054231 | 1187.7231 | 1271.875 | 0.058076 | 1271.9331
Ba-129 |  | 6419.8319 | 0.29314 | 6875 | 0.31393 | 32099.1594 | 1.4657 | 32100.6251 | 34375 | 1.5696 | 34376.5696 | 1187.6689 | 0.054231 | 1187.7231 | 1271.875 | 0.058076 | 1271.9331
Ba-129m |  | 6419.8319 | 0.29314 | 6875 | 0.31393 | 32099.1594 | 1.4657 | 32100.6251 | 34375 | 1.5696 | 34376.5696 | 1187.6689 | 0.054231 | 1187.7231 | 1271.875 | 0.058076 | 1271.9331
Ba-131 |  | 6419.8319 | 0.29314 | 6875 | 0.31393 | 32099.1594 | 1.4657 | 32100.6251 | 34375 | 1.5696 | 34376.5696 | 1187.6689 | 0.054231 | 1187.7231 | 1271.875 | 0.058076 | 1271.9331
Ba-131m |  | 6419.8319 | 0.29314 | 6875 | 0.31393 | 32099.1594 | 1.4657 | 32100.6251 | 34375 | 1.5696 | 34376.5696 | 1187.6689 | 0.054231 | 1187.7231 | 1271.875 | 0.058076 | 1271.9331
Ba-133 |  | 6419.8319 | 0.29314 | 6875 | 0.31393 | 32099.1594 | 1.4657 | 32100.6251 | 34375 | 1.5696 | 34376.5696 | 1187.6689 | 0.054231 | 1187.7231 | 1271.875 | 0.058076 | 1271.9331
Ba-133m |  | 6419.8319 | 0.29314 | 6875 | 0.31393 | 32099.1594 | 1.4657 | 32100.6251 | 34375 | 1.5696 | 34376.5696 | 1187.6689 | 0.054231 | 1187.7231 | 1271.875 | 0.058076 | 1271.9331
Ba-135m |  | 6419.8319 | 0.29314 | 6875 | 0.31393 | 32099.1594 | 1.4657 | 32100.6251 | 34375 | 1.5696 | 34376.5696 | 1187.6689 | 0.054231 | 1187.7231 | 1271.875 | 0.058076 | 1271.9331
Ba-137m | SE | 6419.8319 | 0.29314 | 6875 | 0.31393 | 32099.1594 | 1.4657 | 32100.6251 | 34375 | 1.5696 | 34376.5696 | 1187.6689 | 0.054231 | 1187.7231 | 1271.875 | 0.058076 | 1271.9331
Ba-139 |  | 6419.8319 | 0.29314 | 6875 | 0.31393 | 32099.1594 | 1.4657 | 32100.6251 | 34375 | 1.5696 | 34376.5696 | 1187.6689 | 0.054231 | 1187.7231 | 1271.875 | 0.058076 | 1271.9331
Ba-140 |  | 6419.8319 | 0.29314 | 6875 | 0.31393 | 32099.1594 | 1.4657 | 32100.6251 | 34375 | 1.5696 | 34376.5696 | 1187.6689 | 0.054231 | 1187.7231 | 1271.875 | 0.058076 | 1271.9331
Ba-141 |  | 6419.8319 | 0.29314 | 6875 | 0.31393 | 32099.1594 | 1.4657 | 32100.6251 | 34375 | 1.5696 | 34376.5696 | 1187.6689 | 0.054231 | 1187.7231 | 1271.875 | 0.058076 | 1271.9331
Ba-142 |  | 6419.8319 | 0.29314 | 6875 | 0.31393 | 32099.1594 | 1.4657 | 32100.6251 | 34375 | 1.5696 | 34376.5696 | 1187.6689 | 0.054231 | 1187.7231 | 1271.875 | 0.058076 | 1271.9331
Be-10 |  | 6419.8319 | 0.29314 | 6875 | 0.31393 | 32099.1594 | 1.4657 | 32100.6251 | 34375 | 1.5696 | 34376.5696 | 1187.6689 | 0.054231 | 1187.7231 | 1271.875 | 0.058076 | 1271.9331
Be-7 |  | 6419.8319 | 0.29314 | 6875 | 0.31393 | 32099.1594 | 1.4657 | 32100.6251 | 34375 | 1.5696 | 34376.5696 | 1187.6689 | 0.054231 | 1187.7231 | 1271.875 | 0.058076 | 1271.9331
Bi-197 |  | 6419.8319 | 0.29314 | 6875 | 0.31393 | 32099.1594 | 1.4657 | 32100.6251 | 34375 | 1.5696 | 34376.5696 | 1187.6689 | 0.054231 | 1187.7231 | 1271.875 | 0.058076 | 1271.9331
Bi-200 |  | 6419.8319 | 0.29314 | 6875 | 0.31393 | 32099.1594 | 1.4657 | 32100.6251 | 34375 | 1.5696 | 34376.5696 | 1187.6689 | 0.054231 | 1187.7231 | 1271.875 | 0.058076 | 1271.9331
Bi-201 |  | 6419.8319 | 0.29314 | 6875 | 0.31393 | 32099.1594 | 1.4657 | 32100.6251 | 34375 | 1.5696 | 34376.5696 | 1187.6689 | 0.054231 | 1187.7231 | 1271.875 | 0.058076 | 1271.9331
Bi-202 |  | 6419.8319 | 0.29314 | 6875 | 0.31393 | 32099.1594 | 1.4657 | 32100.6251 | 34375 | 1.5696 | 34376.5696 | 1187.6689 | 0.054231 | 1187.7231 | 1271.875 | 0.058076 | 1271.9331
Bi-203 |  | 6419.8319 | 0.29314 | 6875 | 0.31393 | 32099.1594 | 1.4657 | 32100.6251 | 34375 | 1.5696 | 34376.5696 | 1187.6689 | 0.054231 | 1187.7231 | 1271.875 | 0.058076 | 1271.9331
Bi-204 |  | 6419.8319 | 0.29314 | 6875 | 0.31393 | 32099.1594 | 1.4657 | 32100.6251 | 34375 | 1.5696 | 34376.5696 | 1187.6689 | 0.054231 | 1187.7231 | 1271.875 | 0.058076 | 1271.9331
Bi-205 |  | 6419.8319 | 0.29314 | 6875 | 0.31393 | 32099.1594 | 1.4657 | 32100.6251 | 34375 | 1.5696 | 34376.5696 | 1187.6689 | 0.054231 | 1187.7231 | 1271.875 | 0.058076 | 1271.9331
Bi-206 |  | 6419.8319 | 0.29314 | 6875 | 0.31393 | 32099.1594 | 1.4657 | 32100.6251 | 34375 | 1.5696 | 34376.5696 | 1187.6689 | 0.054231 | 1187.7231 | 1271.875 | 0.058076 | 1271.9331
Bi-207 |  | 6419.8319 | 0.29314 | 6875 | 0.31393 | 32099.1594 | 1.4657 | 32100.6251 | 34375 | 1.5696 | 34376.5696 | 1187.6689 | 0.054231 | 1187.7231 | 1271.875 | 0.058076 | 1271.9331
Bi-208 |  | 6419.8319 | 0.29314 | 6875 | 0.31393 | 32099.1594 | 1.4657 | 32100.6251 | 34375 | 1.5696 | 34376.5696 | 1187.6689 | 0.054231 | 1187.7231 | 1271.875 | 0.058076 | 1271.9331
Bi-210 | SE | 6419.8319 | 0.29314 | 6875 | 0.31393 | 32099.1594 | 1.4657 | 32100.6251 | 34375 | 1.5696 | 34376.5696 | 1187.6689 | 0.054231 | 1187.7231 | 1271.875 | 0.058076 | 1271.9331
Bi-210m |  | 6419.8319 | 0.29314 | 6875 | 0.31393 | 32099.1594 | 1.4657 | 32100.6251 | 34375 | 1.5696 | 34376.5696 | 1187.6689 | 0.054231 | 1187.7231 | 1271.875 | 0.058076 | 1271.9331
Bi-211 |  | 6419.8319 | 0.29314 | 6875 | 0.31393 | 32099.1594 | 1.4657 | 32100.6251 | 34375 | 1.5696 | 34376.5696 | 1187.6689 | 0.054231 | 1187.7231 | 1271.875 | 0.058076 | 1271.9331
Bi-212 |  | 6419.8319 | 0.29314 | 6875 | 0.31393 | 32099.1594 | 1.4657 | 32100.6251 | 34375 | 1.5696 | 34376.5696 | 1187.6689 | 0.054231 | 1187.7231 | 1271.875 | 0.058076 | 1271.9331
Bi-212n |  | 6419.8319 | 0.29314 | 6875 | 0.31393 | 32099.1594 | 1.4657 | 32100.6251 | 34375 | 1.5696 | 34376.5696 | 1187.6689 | 0.054231 | 1187.7231 | 1271.875 | 0.058076 | 1271.9331
Bi-213 | SE | 6419.8319 | 0.29314 | 6875 | 0.31393 | 32099.1594 | 1.4657 | 32100.6251 | 34375 | 1.5696 | 34376.5696 | 1187.6689 | 0.054231 | 1187.7231 | 1271.875 | 0.058076 | 1271.9331
Bi-214 | SE | 6419.8319 | 0.29314 | 6875 | 0.31393 | 32099.1594 | 1.4657 | 32100.6251 | 34375 | 1.5696 | 34376.5696 | 1187.6689 | 0.054231 | 1187.7231 | 1271.875 | 0.058076 | 1271.9331
Bi-215 |  | 6419.8319 | 0.29314 | 6875 | 0.31393 | 32099.1594 | 1.4657 | 32100.6251 | 34375 | 1.5696 | 34376.5696 | 1187.6689 | 0.054231 | 1187.7231 | 1271.875 | 0.058076 | 1271.9331
Bi-216 |  | 6419.8319 | 0.29314 | 6875 | 0.31393 | 32099.1594 | 1.4657 | 32100.6251 | 34375 | 1.5696 | 34376.5696 | 1187.6689 | 0.054231 | 1187.7231 | 1271.875 | 0.058076 | 1271.9331
Bk-245 |  | 6419.8319 | 0.29314 | 6875 | 0.31393 | 32099.1594 | 1.4657 | 32100.6251 | 34375 | 1.5696 | 34376.5696 | 1187.6689 | 0.054231 | 1187.7231 | 1271.875 | 0.058076 | 1271.9331
Bk-246 |  | 6419.8319 | 0.29314 | 6875 | 0.31393 | 32099.1594 | 1.4657 | 32100.6251 | 34375 | 1.5696 | 34376.5696 | 1187.6689 | 0.054231 | 1187.7231 | 1271.875 | 0.058076 | 1271.9331
Bk-247 |  | 6419.8319 | 0.29314 | 6875 | 0.31393 | 32099.1594 | 1.4657 | 32100.6251 | 34375 | 1.5696 | 34376.5696 | 1187.6689 | 0.054231 | 1187.7231 | 1271.875 | 0.058076 | 1271.9331
Bk-248m |  | 6419.8319 | 0.29314 | 6875 | 0.31393 | 32099.1594 | 1.4657 | 32100.6251 | 34375 | 1.5696 | 34376.5696 | 1187.6689 | 0.054231 | 1187.7231 | 1271.875 | 0.058076 | 1271.9331
Bk-249 |  | 6419.8319 | 0.29314 | 6875 | 0.31393 | 32099.1594 | 1.4657 | 32100.6251 | 34375 | 1.5696 | 34376.5696 | 1187.6689 | 0.054231 | 1187.7231 | 1271.875 | 0.058076 | 1271.9331
Bk-250 |  | 6419.8319 | 0.29314 | 6875 | 0.31393 | 32099.1594 | 1.4657 | 32100.6251 | 34375 | 1.5696 | 34376.5696 | 1187.6689 | 0.054231 | 1187.7231 | 1271.875 | 0.058076 | 1271.9331
Bk-251 |  | 6419.8319 | 0.29314 | 6875 | 0.31393 | 32099.1594 | 1.4657 | 32100.6251 | 34375 | 1.5696 | 34376.5696 | 1187.6689 | 0.054231 | 1187.7231 | 1271.875 | 0.058076 | 1271.9331
Br-72 |  | 6419.8319 | 0.29314 | 6875 | 0.31393 | 32099.1594 | 1.4657 | 32100.6251 | 34375 | 1.5696 | 34376.5696 | 1187.6689 | 0.054231 | 1187.7231 | 1271.875 | 0.058076 | 1271.9331
Br-73 |  | 6419.8319 | 0.29314 | 6875 | 0.31393 | 32099.1594 | 1.4657 | 32100.6251 | 34375 | 1.5696 | 34376.5696 | 1187.6689 | 0.054231 | 1187.7231 | 1271.875 | 0.058076 | 1271.9331
Br-74 |  | 6419.8319 | 0.29314 | 6875 | 0.31393 | 32099.1594 | 1.4657 | 32100.6251 | 34375 | 1.5696 | 34376.5696 | 1187.6689 | 0.054231 | 1187.7231 | 1271.875 | 0.058076 | 1271.9331
Br-74m |  | 6419.8319 | 0.29314 | 6875 | 0.31393 | 32099.1594 | 1.4657 | 32100.6251 | 34375 | 1.5696 | 34376.5696 | 1187.6689 | 0.054231 | 1187.7231 | 1271.875 | 0.058076 | 1271.9331
Br-75 |  | 6419.8319 | 0.29314 | 6875 | 0.31393 | 32099.1594 | 1.4657 | 32100.6251 | 34375 | 1.5696 | 34376.5696 | 1187.6689 | 0.054231 | 1187.7231 | 1271.875 | 0.058076 | 1271.9331
Br-76 |  | 6419.8319 | 0.29314 | 6875 | 0.31393 | 32099.1594 | 1.4657 | 32100.6251 | 34375 | 1.5696 | 34376.5696 | 1187.6689 | 0.054231 | 1187.7231 | 1271.875 | 0.058076 | 1271.9331
Br-76m |  | 6419.8319 | 0.29314 | 6875 | 0.31393 | 32099.1594 | 1.4657 | 32100.6251 | 34375 | 1.5696 | 34376.5696 | 1187.6689 | 0.054231 | 1187.7231 | 1271.875 | 0.058076 | 1271.9331
Br-77 |  | 6419.8319 | 0.29314 | 6875 | 0.31393 | 32099.1594 | 1.4657 | 32100.6251 | 34375 | 1.5696 | 34376.5696 | 1187.6689 | 0.054231 | 1187.7231 | 1271.875 | 0.058076 | 1271.9331
Br-77m |  | 6419.8319 | 0.29314 | 6875 | 0.31393 | 32099.1594 | 1.4657 | 32100.6251 | 34375 | 1.5696 | 34376.5696 | 1187.6689 | 0.054231 | 1187.7231 | 1271.875 | 0.058076 | 1271.9331
Br-78 |  | 6419.8319 | 0.29314 | 6875 | 0.31393 | 32099.1594 | 1.4657 | 32100.6251 | 34375 | 1.5696 | 34376.5696 | 1187.6689 | 0.054231 | 1187.7231 | 1271.875 | 0.058076 | 1271.9331
Br-80 |  | 6419.8319 | 0.29314 | 6875 | 0.31393 | 32099.1594 | 1.4657 | 32100.6251 | 34375 | 1.5696 | 34376.5696 | 1187.6689 | 0.054231 | 1187.7231 | 1271.875 | 0.058076 | 1271.9331
Br-80m |  | 6419.8319 | 0.29314 | 6875 | 0.31393 | 32099.1594 | 1.4657 | 32100.6251 | 34375 | 1.5696 | 34376.5696 | 1187.6689 | 0.054231 | 1187.7231 | 1271.875 | 0.058076 | 1271.9331
Br-82 |  | 6419.8319 | 0.29314 | 6875 | 0.31393 | 32099.1594 | 1.4657 | 32100.6251 | 34375 | 1.5696 | 34376.5696 | 1187.6689 | 0.054231 | 1187.7231 | 1271.875 | 0.058076 | 1271.9331
Br-82m |  | 6419.8319 | 0.29314 | 6875 | 0.31393 | 32099.1594 | 1.4657 | 32100.6251 | 34375 | 1.5696 | 34376.5696 | 1187.6689 | 0.054231 | 1187.7231 | 1271.875 | 0.058076 | 1271.9331
Br-83 |  | 6419.8319 | 0.29314 | 6875 | 0.31393 | 32099.1594 | 1.4657 | 32100.6251 | 34375 | 1.5696 | 34376.5696 | 1187.6689 | 0.054231 | 1187.7231 | 1271.875 | 0.058076 | 1271.9331
Br-84 |  | 6419.8319 | 0.29314 | 6875 | 0.31393 | 32099.1594 | 1.4657 | 32100.6251 | 34375 | 1.5696 | 34376.5696 | 1187.6689 | 0.054231 | 1187.7231 | 1271.875 | 0.058076 | 1271.9331
Br-84m |  | 6419.8319 | 0.29314 | 6875 | 0.31393 | 32099.1594 | 1.4657 | 32100.6251 | 34375 | 1.5696 | 34376.5696 | 1187.6689 | 0.054231 | 1187.7231 | 1271.875 | 0.058076 | 1271.9331
Br-85 |  | 6419.8319 | 0.29314 | 6875 | 0.31393 | 32099.1594 | 1.4657 | 32100.6251 | 34375 | 1.5696 | 34376.5696 | 1187.6689 | 0.054231 | 1187.7231 | 1271.875 | 0.058076 | 1271.9331
C-10 |  | 6419.8319 | 0.29314 | 6875 | 0.31393 | 32099.1594 | 1.4657 | 32100.6251 | 34375 | 1.5696 | 34376.5696 | 1187.6689 | 0.054231 | 1187.7231 | 1271.875 | 0.058076 | 1271.9331
C-11 |  | 6419.8319 | 0.29314 | 6875 | 0.31393 | 32099.1594 | 1.4657 | 32100.6251 | 34375 | 1.5696 | 34376.5696 | 1187.6689 | 0.054231 | 1187.7231 | 1271.875 | 0.058076 | 1271.9331
C-14 |  | 6419.8319 | 0.29314 | 6875 | 0.31393 | 32099.1594 | 1.4657 | 32100.6251 | 34375 | 1.5696 | 34376.5696 | 1187.6689 | 0.054231 | 1187.7231 | 1271.875 | 0.058076 | 1271.9331
Ca-41 |  | 6419.8319 | 0.29314 | 6875 | 0.31393 | 32099.1594 | 1.4657 | 32100.6251 | 34375 | 1.5696 | 34376.5696 | 1187.6689 | 0.054231 | 1187.7231 | 1271.875 | 0.058076 | 1271.9331
Ca-45 |  | 6419.8319 | 0.29314 | 6875 | 0.31393 | 32099.1594 | 1.4657 | 32100.6251 | 34375 | 1.5696 | 34376.5696 | 1187.6689 | 0.054231 | 1187.7231 | 1271.875 | 0.058076 | 1271.9331
Ca-47 |  | 6419.8319 | 0.29314 | 6875 | 0.31393 | 32099.1594 | 1.4657 | 32100.6251 | 34375 | 1.5696 | 34376.5696 | 1187.6689 | 0.054231 | 1187.7231 | 1271.875 | 0.058076 | 1271.9331
Ca-49 |  | 6419.8319 | 0.29314 | 6875 | 0.31393 | 32099.1594 | 1.4657 | 32100.6251 | 34375 | 1.5696 | 34376.5696 | 1187.6689 | 0.054231 | 1187.7231 | 1271.875 | 0.058076 | 1271.9331
Cd-101 |  | 6419.8319 | 0.29314 | 6875 | 0.31393 | 32099.1594 | 1.4657 | 32100.6251 | 34375 | 1.5696 | 34376.5696 | 1187.6689 | 0.054231 | 1187.7231 | 1271.875 | 0.058076 | 1271.9331
Cd-102 |  | 6419.8319 | 0.29314 | 6875 | 0.31393 | 32099.1594 | 1.4657 | 32100.6251 | 34375 | 1.5696 | 34376.5696 | 1187.6689 | 0.054231 | 1187.7231 | 1271.875 | 0.058076 | 1271.9331
Cd-103 |  | 6419.8319 | 0.29314 | 6875 | 0.31393 | 32099.1594 | 1.4657 | 32100.6251 | 34375 | 1.5696 | 34376.5696 | 1187.6689 | 0.054231 | 1187.7231 | 1271.875 | 0.058076 | 1271.9331
Cd-104 |  | 6419.8319 | 0.29314 | 6875 | 0.31393 | 32099.1594 | 1.4657 | 32100.6251 | 34375 | 1.5696 | 34376.5696 | 1187.6689 | 0.054231 | 1187.7231 | 1271.875 | 0.058076 | 1271.9331
Cd-105 |  | 6419.8319 | 0.29314 | 6875 | 0.31393 | 32099.1594 | 1.4657 | 32100.6251 | 34375 | 1.5696 | 34376.5696 | 1187.6689 | 0.054231 | 1187.7231 | 1271.875 | 0.058076 | 1271.9331
Cd-107 |  | 6419.8319 | 0.29314 | 6875 | 0.31393 | 32099.1594 | 1.4657 | 32100.6251 | 34375 | 1.5696 | 34376.5696 | 1187.6689 | 0.054231 | 1187.7231 | 1271.875 | 0.058076 | 1271.9331
Cd-109 |  | 6419.8319 | 0.29314 | 6875 | 0.31393 | 32099.1594 | 1.4657 | 32100.6251 | 34375 | 1.5696 | 34376.5696 | 1187.6689 | 0.054231 | 1187.7231 | 1271.875 | 0.058076 | 1271.9331
Cd-111m |  | 6419.8319 | 0.29314 | 6875 | 0.31393 | 32099.1594 | 1.4657 | 32100.6251 | 34375 | 1.5696 | 34376.5696 | 1187.6689 | 0.054231 | 1187.7231 | 1271.875 | 0.058076 | 1271.9331
Cd-113 |  | 6419.8319 | 0.29314 | 6875 | 0.31393 | 32099.1594 | 1.4657 | 32100.6251 | 34375 | 1.5696 | 34376.5696 | 1187.6689 | 0.054231 | 1187.7231 | 1271.875 | 0.058076 | 1271.9331
Cd-113m |  | 6419.8319 | 0.29314 | 6875 | 0.31393 | 32099.1594 | 1.4657 | 32100.6251 | 34375 | 1.5696 | 34376.5696 | 1187.6689 | 0.054231 | 1187.7231 | 1271.875 | 0.058076 | 1271.9331
Cd-115 |  | 6419.8319 | 0.29314 | 6875 | 0.31393 | 32099.1594 | 1.4657 | 32100.6251 | 34375 | 1.5696 | 34376.5696 | 1187.6689 | 0.054231 | 1187.7231 | 1271.875 | 0.058076 | 1271.9331
Cd-115m |  | 6419.8319 | 0.29314 | 6875 | 0.31393 | 32099.1594 | 1.4657 | 32100.6251 | 34375 | 1.5696 | 34376.5696 | 1187.6689 | 0.054231 | 1187.7231 | 1271.875 | 0.058076 | 1271.9331
Cd-117 |  | 6419.8319 | 0.29314 | 6875 | 0.31393 | 32099.1594 | 1.4657 | 32100.6251 | 34375 | 1.5696 | 34376.5696 | 1187.6689 | 0.054231 | 1187.7231 | 1271.875 | 0.058076 | 1271.9331
Cd-117m |  | 6419.8319 | 0.29314 | 6875 | 0.31393 | 32099.1594 | 1.4657 | 32100.6251 | 34375 | 1.5696 | 34376.5696 | 1187.6689 | 0.054231 | 1187.7231 | 1271.875 | 0.058076 | 1271.9331
Cd-118 |  | 6419.8319 | 0.29314 | 6875 | 0.31393 | 32099.1594 | 1.4657 | 32100.6251 | 34375 | 1.5696 | 34376.5696 | 1187.6689 | 0.054231 | 1187.7231 | 1271.875 | 0.058076 | 1271.9331
Cd-119 |  | 6419.8319 | 0.29314 | 6875 | 0.31393 | 32099.1594 | 1.4657 | 32100.6251 | 34375 | 1.5696 | 34376.5696 | 1187.6689 | 0.054231 | 1187.7231 | 1271.875 | 0.058076 | 1271.9331
Cd-119m |  | 6419.8319 | 0.29314 | 6875 | 0.31393 | 32099.1594 | 1.4657 | 32100.6251 | 34375 | 1.5696 | 34376.5696 | 1187.6689 | 0.054231 | 1187.7231 | 1271.875 | 0.058076 | 1271.9331
Ce-130 |  | 6419.8319 | 0.29314 | 6875 | 0.31393 | 32099.1594 | 1.4657 | 32100.6251 | 34375 | 1.5696 | 34376.5696 | 1187.6689 | 0.054231 | 1187.7231 | 1271.875 | 0.058076 | 1271.9331
Ce-131 |  | 6419.8319 | 0.29314 | 6875 | 0.31393 | 32099.1594 | 1.4657 | 32100.6251 | 34375 | 1.5696 | 34376.5696 | 1187.6689 | 0.054231 | 1187.7231 | 1271.875 | 0.058076 | 1271.9331
Ce-132 |  | 6419.8319 | 0.29314 | 6875 | 0.31393 | 32099.1594 | 1.4657 | 32100.6251 | 34375 | 1.5696 | 34376.5696 | 1187.6689 | 0.054231 | 1187.7231 | 1271.875 | 0.058076 | 1271.9331
Ce-133 |  | 6419.8319 | 0.29314 | 6875 | 0.31393 | 32099.1594 | 1.4657 | 32100.6251 | 34375 | 1.5696 | 34376.5696 | 1187.6689 | 0.054231 | 1187.7231 | 1271.875 | 0.058076 | 1271.9331
Ce-133m |  | 6419.8319 | 0.29314 | 6875 | 0.31393 | 32099.1594 | 1.4657 | 32100.6251 | 34375 | 1.5696 | 34376.5696 | 1187.6689 | 0.054231 | 1187.7231 | 1271.875 | 0.058076 | 1271.9331
Ce-134 |  | 6419.8319 | 0.29314 | 6875 | 0.31393 | 32099.1594 | 1.4657 | 32100.6251 | 34375 | 1.5696 | 34376.5696 | 1187.6689 | 0.054231 | 1187.7231 | 1271.875 | 0.058076 | 1271.9331
Ce-135 |  | 6419.8319 | 0.29314 | 6875 | 0.31393 | 32099.1594 | 1.4657 | 32100.6251 | 34375 | 1.5696 | 34376.5696 | 1187.6689 | 0.054231 | 1187.7231 | 1271.875 | 0.058076 | 1271.9331
Ce-137 |  | 6419.8319 | 0.29314 | 6875 | 0.31393 | 32099.1594 | 1.4657 | 32100.6251 | 34375 | 1.5696 | 34376.5696 | 1187.6689 | 0.054231 | 1187.7231 | 1271.875 | 0.058076 | 1271.9331
Ce-137m |  | 6419.8319 | 0.29314 | 6875 | 0.31393 | 32099.1594 | 1.4657 | 32100.6251 | 34375 | 1.5696 | 34376.5696 | 1187.6689 | 0.054231 | 1187.7231 | 1271.875 | 0.058076 | 1271.9331
Ce-139 |  | 6419.8319 | 0.29314 | 6875 | 0.31393 | 32099.1594 | 1.4657 | 32100.6251 | 34375 | 1.5696 | 34376.5696 | 1187.6689 | 0.054231 | 1187.7231 | 1271.875 | 0.058076 | 1271.9331
Ce-141 |  | 6419.8319 | 0.29314 | 6875 | 0.31393 | 32099.1594 | 1.4657 | 32100.6251 | 34375 | 1.5696 | 34376.5696 | 1187.6689 | 0.054231 | 1187.7231 | 1271.875 | 0.058076 | 1271.9331
Ce-143 |  | 6419.8319 | 0.29314 | 6875 | 0.31393 | 32099.1594 | 1.4657 | 32100.6251 | 34375 | 1.5696 | 34376.5696 | 1187.6689 | 0.054231 | 1187.7231 | 1271.875 | 0.058076 | 1271.9331
Ce-144 |  | 6419.8319 | 0.29314 | 6875 | 0.31393 | 32099.1594 | 1.4657 | 32100.6251 | 34375 | 1.5696 | 34376.5696 | 1187.6689 | 0.054231 | 1187.7231 | 1271.875 | 0.058076 | 1271.9331
Ce-145 |  | 6419.8319 | 0.29314 | 6875 | 0.31393 | 32099.1594 | 1.4657 | 32100.6251 | 34375 | 1.5696 | 34376.5696 | 1187.6689 | 0.054231 | 1187.7231 | 1271.875 | 0.058076 | 1271.9331
Cf-244 |  | 6419.8319 | 0.29314 | 6875 | 0.31393 | 32099.1594 | 1.4657 | 32100.6251 | 34375 | 1.5696 | 34376.5696 | 1187.6689 | 0.054231 | 1187.7231 | 1271.875 | 0.058076 | 1271.9331
Cf-246 |  | 6419.8319 | 0.29314 | 6875 | 0.31393 | 32099.1594 | 1.4657 | 32100.6251 | 34375 | 1.5696 | 34376.5696 | 1187.6689 | 0.054231 | 1187.7231 | 1271.875 | 0.058076 | 1271.9331
Cf-247 |  | 6419.8319 | 0.29314 | 6875 | 0.31393 | 32099.1594 | 1.4657 | 32100.6251 | 34375 | 1.5696 | 34376.5696 | 1187.6689 | 0.054231 | 1187.7231 | 1271.875 | 0.058076 | 1271.9331
Cf-248 |  | 6419.8319 | 0.29314 | 6875 | 0.31393 | 32099.1594 | 1.4657 | 32100.6251 | 34375 | 1.5696 | 34376.5696 | 1187.6689 | 0.054231 | 1187.7231 | 1271.875 | 0.058076 | 1271.9331
Cf-249 |  | 6419.8319 | 0.29314 | 6875 | 0.31393 | 32099.1594 | 1.4657 | 32100.6251 | 34375 | 1.5696 | 34376.5696 | 1187.6689 | 0.054231 | 1187.7231 | 1271.875 | 0.058076 | 1271.9331
Cf-250 |  | 6419.8319 | 0.29314 | 6875 | 0.31393 | 32099.1594 | 1.4657 | 32100.6251 | 34375 | 1.5696 | 34376.5696 | 1187.6689 | 0.054231 | 1187.7231 | 1271.875 | 0.058076 | 1271.9331
Cf-251 |  | 6419.8319 | 0.29314 | 6875 | 0.31393 | 32099.1594 | 1.4657 | 32100.6251 | 34375 | 1.5696 | 34376.5696 | 1187.6689 | 0.054231 | 1187.7231 | 1271.875 | 0.058076 | 1271.9331
Cf-252 |  | 6419.8319 | 0.29314 | 6875 | 0.31393 | 32099.1594 | 1.4657 | 32100.6251 | 34375 | 1.5696 | 34376.5696 | 1187.6689 | 0.054231 | 1187.7231 | 1271.875 | 0.058076 | 1271.9331
Cf-253 |  | 6419.8319 | 0.29314 | 6875 | 0.31393 | 32099.1594 | 1.4657 | 32100.6251 | 34375 | 1.5696 | 34376.5696 | 1187.6689 | 0.054231 | 1187.7231 | 1271.875 | 0.058076 | 1271.9331
Cf-254 |  | 6419.8319 | 0.29314 | 6875 | 0.31393 | 32099.1594 | 1.4657 | 32100.6251 | 34375 | 1.5696 | 34376.5696 | 1187.6689 | 0.054231 | 1187.7231 | 1271.875 | 0.058076 | 1271.9331
Cf-255 |  | 6419.8319 | 0.29314 | 6875 | 0.31393 | 32099.1594 | 1.4657 | 32100.6251 | 34375 | 1.5696 | 34376.5696 | 1187.6689 | 0.054231 | 1187.7231 | 1271.875 | 0.058076 | 1271.9331
Cl-34 |  | 6419.8319 | 0.29314 | 6875 | 0.31393 | 32099.1594 | 1.4657 | 32100.6251 | 34375 | 1.5696 | 34376.5696 | 1187.6689 | 0.054231 | 1187.7231 | 1271.875 | 0.058076 | 1271.9331
Cl-34m |  | 6419.8319 | 0.29314 | 6875 | 0.31393 | 32099.1594 | 1.4657 | 32100.6251 | 34375 | 1.5696 | 34376.5696 | 1187.6689 | 0.054231 | 1187.7231 | 1271.875 | 0.058076 | 1271.9331
Cl-36 |  | 6419.8319 | 0.29314 | 6875 | 0.31393 | 32099.1594 | 1.4657 | 32100.6251 | 34375 | 1.5696 | 34376.5696 | 1187.6689 | 0.054231 | 1187.7231 | 1271.875 | 0.058076 | 1271.9331
Cl-38 |  | 6419.8319 | 0.29314 | 6875 | 0.31393 | 32099.1594 | 1.4657 | 32100.6251 | 34375 | 1.5696 | 34376.5696 | 1187.6689 | 0.054231 | 1187.7231 | 1271.875 | 0.058076 | 1271.9331
Cl-39 |  | 6419.8319 | 0.29314 | 6875 | 0.31393 | 32099.1594 | 1.4657 | 32100.6251 | 34375 | 1.5696 | 34376.5696 | 1187.6689 | 0.054231 | 1187.7231 | 1271.875 | 0.058076 | 1271.9331
Cl-40 |  | 6419.8319 | 0.29314 | 6875 | 0.31393 | 32099.1594 | 1.4657 | 32100.6251 | 34375 | 1.5696 | 34376.5696 | 1187.6689 | 0.054231 | 1187.7231 | 1271.875 | 0.058076 | 1271.9331
Cm-238 |  | 6419.8319 | 0.29314 | 6875 | 0.31393 | 32099.1594 | 1.4657 | 32100.6251 | 34375 | 1.5696 | 34376.5696 | 1187.6689 | 0.054231 | 1187.7231 | 1271.875 | 0.058076 | 1271.9331
Cm-239 |  | 6419.8319 | 0.29314 | 6875 | 0.31393 | 32099.1594 | 1.4657 | 32100.6251 | 34375 | 1.5696 | 34376.5696 | 1187.6689 | 0.054231 | 1187.7231 | 1271.875 | 0.058076 | 1271.9331
Cm-240 |  | 6419.8319 | 0.29314 | 6875 | 0.31393 | 32099.1594 | 1.4657 | 32100.6251 | 34375 | 1.5696 | 34376.5696 | 1187.6689 | 0.054231 | 1187.7231 | 1271.875 | 0.058076 | 1271.9331
Cm-241 |  | 6419.8319 | 0.29314 | 6875 | 0.31393 | 32099.1594 | 1.4657 | 32100.6251 | 34375 | 1.5696 | 34376.5696 | 1187.6689 | 0.054231 | 1187.7231 | 1271.875 | 0.058076 | 1271.9331
Cm-242 |  | 6419.8319 | 0.29314 | 6875 | 0.31393 | 32099.1594 | 1.4657 | 32100.6251 | 34375 | 1.5696 | 34376.5696 | 1187.6689 | 0.054231 | 1187.7231 | 1271.875 | 0.058076 | 1271.9331
Cm-243 |  | 6419.8319 | 0.29314 | 6875 | 0.31393 | 32099.1594 | 1.4657 | 32100.6251 | 34375 | 1.5696 | 34376.5696 | 1187.6689 | 0.054231 | 1187.7231 | 1271.875 | 0.058076 | 1271.9331
Cm-244 |  | 6419.8319 | 0.29314 | 6875 | 0.31393 | 32099.1594 | 1.4657 | 32100.6251 | 34375 | 1.5696 | 34376.5696 | 1187.6689 | 0.054231 | 1187.7231 | 1271.875 | 0.058076 | 1271.9331
Cm-245 |  | 6419.8319 | 0.29314 | 6875 | 0.31393 | 32099.1594 | 1.4657 | 32100.6251 | 34375 | 1.5696 | 34376.5696 | 1187.6689 | 0.054231 | 1187.7231 | 1271.875 | 0.058076 | 1271.9331
Cm-246 |  | 6419.8319 | 0.29314 | 6875 | 0.31393 | 32099.1594 | 1.4657 | 32100.6251 | 34375 | 1.5696 | 34376.5696 | 1187.6689 | 0.054231 | 1187.7231 | 1271.875 | 0.058076 | 1271.9331
Cm-247 |  | 6419.8319 | 0.29314 | 6875 | 0.31393 | 32099.1594 | 1.4657 | 32100.6251 | 34375 | 1.5696 | 34376.5696 | 1187.6689 | 0.054231 | 1187.7231 | 1271.875 | 0.058076 | 1271.9331
Cm-248 |  | 6419.8319 | 0.29314 | 6875 | 0.31393 | 32099.1594 | 1.4657 | 32100.6251 | 34375 | 1.5696 | 34376.5696 | 1187.6689 | 0.054231 | 1187.7231 | 1271.875 | 0.058076 | 1271.9331
Cm-249 |  | 6419.8319 | 0.29314 | 6875 | 0.31393 | 32099.1594 | 1.4657 | 32100.6251 | 34375 | 1.5696 | 34376.5696 | 1187.6689 | 0.054231 | 1187.7231 | 1271.875 | 0.058076 | 1271.9331
Cm-250 |  | 6419.8319 | 0.29314 | 6875 | 0.31393 | 32099.1594 | 1.4657 | 32100.6251 | 34375 | 1.5696 | 34376.5696 | 1187.6689 | 0.054231 | 1187.7231 | 1271.875 | 0.058076 | 1271.9331
Cm-251 |  | 6419.8319 | 0.29314 | 6875 | 0.31393 | 32099.1594 | 1.4657 | 32100.6251 | 34375 | 1.5696 | 34376.5696 | 1187.6689 | 0.054231 | 1187.7231 | 1271.875 | 0.058076 | 1271.9331
Co-54m |  | 6419.8319 | 0.29314 | 6875 | 0.31393 | 32099.1594 | 1.4657 | 32100.6251 | 34375 | 1.5696 | 34376.5696 | 1187.6689 | 0.054231 | 1187.7231 | 1271.875 | 0.058076 | 1271.9331
Co-55 |  | 6419.8319 | 0.29314 | 6875 | 0.31393 | 32099.1594 | 1.4657 | 32100.6251 | 34375 | 1.5696 | 34376.5696 | 1187.6689 | 0.054231 | 1187.7231 | 1271.875 | 0.058076 | 1271.9331
Co-56 |  | 6419.8319 | 0.29314 | 6875 | 0.31393 | 32099.1594 | 1.4657 | 32100.6251 | 34375 | 1.5696 | 34376.5696 | 1187.6689 | 0.054231 | 1187.7231 | 1271.875 | 0.058076 | 1271.9331
Co-57 |  | 6419.8319 | 0.29314 | 6875 | 0.31393 | 32099.1594 | 1.4657 | 32100.6251 | 34375 | 1.5696 | 34376.5696 | 1187.6689 | 0.054231 | 1187.7231 | 1271.875 | 0.058076 | 1271.9331
Co-58 |  | 6419.8319 | 0.29314 | 6875 | 0.31393 | 32099.1594 | 1.4657 | 32100.6251 | 34375 | 1.5696 | 34376.5696 | 1187.6689 | 0.054231 | 1187.7231 | 1271.875 | 0.058076 | 1271.9331
Co-58m |  | 6419.8319 | 0.29314 | 6875 | 0.31393 | 32099.1594 | 1.4657 | 32100.6251 | 34375 | 1.5696 | 34376.5696 | 1187.6689 | 0.054231 | 1187.7231 | 1271.875 | 0.058076 | 1271.9331
Co-60 |  | 6419.8319 | 0.29314 | 6875 | 0.31393 | 32099.1594 | 1.4657 | 32100.6251 | 34375 | 1.5696 | 34376.5696 | 1187.6689 | 0.054231 | 1187.7231 | 1271.875 | 0.058076 | 1271.9331
Co-60m |  | 6419.8319 | 0.29314 | 6875 | 0.31393 | 32099.1594 | 1.4657 | 32100.6251 | 34375 | 1.5696 | 34376.5696 | 1187.6689 | 0.054231 | 1187.7231 | 1271.875 | 0.058076 | 1271.9331
Co-61 |  | 6419.8319 | 0.29314 | 6875 | 0.31393 | 32099.1594 | 1.4657 | 32100.6251 | 34375 | 1.5696 | 34376.5696 | 1187.6689 | 0.054231 | 1187.7231 | 1271.875 | 0.058076 | 1271.9331
Co-62 |  | 6419.8319 | 0.29314 | 6875 | 0.31393 | 32099.1594 | 1.4657 | 32100.6251 | 34375 | 1.5696 | 34376.5696 | 1187.6689 | 0.054231 | 1187.7231 | 1271.875 | 0.058076 | 1271.9331
Co-62m |  | 6419.8319 | 0.29314 | 6875 | 0.31393 | 32099.1594 | 1.4657 | 32100.6251 | 34375 | 1.5696 | 34376.5696 | 1187.6689 | 0.054231 | 1187.7231 | 1271.875 | 0.058076 | 1271.9331
Cr-48 |  | 6419.8319 | 0.29314 | 6875 | 0.31393 | 32099.1594 | 1.4657 | 32100.6251 | 34375 | 1.5696 | 34376.5696 | 1187.6689 | 0.054231 | 1187.7231 | 1271.875 | 0.058076 | 1271.9331
Cr-49 |  | 6419.8319 | 0.29314 | 6875 | 0.31393 | 32099.1594 | 1.4657 | 32100.6251 | 34375 | 1.5696 | 34376.5696 | 1187.6689 | 0.054231 | 1187.7231 | 1271.875 | 0.058076 | 1271.9331
Cr-51 |  | 6419.8319 | 0.29314 | 6875 | 0.31393 | 32099.1594 | 1.4657 | 32100.6251 | 34375 | 1.5696 | 34376.5696 | 1187.6689 | 0.054231 | 1187.7231 | 1271.875 | 0.058076 | 1271.9331
Cr-55 |  | 6419.8319 | 0.29314 | 6875 | 0.31393 | 32099.1594 | 1.4657 | 32100.6251 | 34375 | 1.5696 | 34376.5696 | 1187.6689 | 0.054231 | 1187.7231 | 1271.875 | 0.058076 | 1271.9331
Cr-56 |  | 6419.8319 | 0.29314 | 6875 | 0.31393 | 32099.1594 | 1.4657 | 32100.6251 | 34375 | 1.5696 | 34376.5696 | 1187.6689 | 0.054231 | 1187.7231 | 1271.875 | 0.058076 | 1271.9331
Cs-121 |  | 6419.8319 | 0.29314 | 6875 | 0.31393 | 32099.1594 | 1.4657 | 32100.6251 | 34375 | 1.5696 | 34376.5696 | 1187.6689 | 0.054231 | 1187.7231 | 1271.875 | 0.058076 | 1271.9331
Cs-121m |  | 6419.8319 | 0.29314 | 6875 | 0.31393 | 32099.1594 | 1.4657 | 32100.6251 | 34375 | 1.5696 | 34376.5696 | 1187.6689 | 0.054231 | 1187.7231 | 1271.875 | 0.058076 | 1271.9331
Cs-123 |  | 6419.8319 | 0.29314 | 6875 | 0.31393 | 32099.1594 | 1.4657 | 32100.6251 | 34375 | 1.5696 | 34376.5696 | 1187.6689 | 0.054231 | 1187.7231 | 1271.875 | 0.058076 | 1271.9331
Cs-124 |  | 6419.8319 | 0.29314 | 6875 | 0.31393 | 32099.1594 | 1.4657 | 32100.6251 | 34375 | 1.5696 | 34376.5696 | 1187.6689 | 0.054231 | 1187.7231 | 1271.875 | 0.058076 | 1271.9331
Cs-125 |  | 6419.8319 | 0.29314 | 6875 | 0.31393 | 32099.1594 | 1.4657 | 32100.6251 | 34375 | 1.5696 | 34376.5696 | 1187.6689 | 0.054231 | 1187.7231 | 1271.875 | 0.058076 | 1271.9331
Cs-126 |  | 6419.8319 | 0.29314 | 6875 | 0.31393 | 32099.1594 | 1.4657 | 32100.6251 | 34375 | 1.5696 | 34376.5696 | 1187.6689 | 0.054231 | 1187.7231 | 1271.875 | 0.058076 | 1271.9331
Cs-127 |  | 6419.8319 | 0.29314 | 6875 | 0.31393 | 32099.1594 | 1.4657 | 32100.6251 | 34375 | 1.5696 | 34376.5696 | 1187.6689 | 0.054231 | 1187.7231 | 1271.875 | 0.058076 | 1271.9331
Cs-128 |  | 6419.8319 | 0.29314 | 6875 | 0.31393 | 32099.1594 | 1.4657 | 32100.6251 | 34375 | 1.5696 | 34376.5696 | 1187.6689 | 0.054231 | 1187.7231 | 1271.875 | 0.058076 | 1271.9331
Cs-129 |  | 6419.8319 | 0.29314 | 6875 | 0.31393 | 32099.1594 | 1.4657 | 32100.6251 | 34375 | 1.5696 | 34376.5696 | 1187.6689 | 0.054231 | 1187.7231 | 1271.875 | 0.058076 | 1271.9331
Cs-130 |  | 6419.8319 | 0.29314 | 6875 | 0.31393 | 32099.1594 | 1.4657 | 32100.6251 | 34375 | 1.5696 | 34376.5696 | 1187.6689 | 0.054231 | 1187.7231 | 1271.875 | 0.058076 | 1271.9331
Cs-130m |  | 6419.8319 | 0.29314 | 6875 | 0.31393 | 32099.1594 | 1.4657 | 32100.6251 | 34375 | 1.5696 | 34376.5696 | 1187.6689 | 0.054231 | 1187.7231 | 1271.875 | 0.058076 | 1271.9331
Cs-131 |  | 6419.8319 | 0.29314 | 6875 | 0.31393 | 32099.1594 | 1.4657 | 32100.6251 | 34375 | 1.5696 | 34376.5696 | 1187.6689 | 0.054231 | 1187.7231 | 1271.875 | 0.058076 | 1271.9331
Cs-132 |  | 6419.8319 | 0.29314 | 6875 | 0.31393 | 32099.1594 | 1.4657 | 32100.6251 | 34375 | 1.5696 | 34376.5696 | 1187.6689 | 0.054231 | 1187.7231 | 1271.875 | 0.058076 | 1271.9331
Cs-134 |  | 6419.8319 | 0.29314 | 6875 | 0.31393 | 32099.1594 | 1.4657 | 32100.6251 | 34375 | 1.5696 | 34376.5696 | 1187.6689 | 0.054231 | 1187.7231 | 1271.875 | 0.058076 | 1271.9331
Cs-134m |  | 6419.8319 | 0.29314 | 6875 | 0.31393 | 32099.1594 | 1.4657 | 32100.6251 | 34375 | 1.5696 | 34376.5696 | 1187.6689 | 0.054231 | 1187.7231 | 1271.875 | 0.058076 | 1271.9331
Cs-135 |  | 6419.8319 | 0.29314 | 6875 | 0.31393 | 32099.1594 | 1.4657 | 32100.6251 | 34375 | 1.5696 | 34376.5696 | 1187.6689 | 0.054231 | 1187.7231 | 1271.875 | 0.058076 | 1271.9331
Cs-135m |  | 6419.8319 | 0.29314 | 6875 | 0.31393 | 32099.1594 | 1.4657 | 32100.6251 | 34375 | 1.5696 | 34376.5696 | 1187.6689 | 0.054231 | 1187.7231 | 1271.875 | 0.058076 | 1271.9331
Cs-136 |  | 6419.8319 | 0.29314 | 6875 | 0.31393 | 32099.1594 | 1.4657 | 32100.6251 | 34375 | 1.5696 | 34376.5696 | 1187.6689 | 0.054231 | 1187.7231 | 1271.875 | 0.058076 | 1271.9331
Cs-137 | Y | 6419.8319 | 0.29314 | 6875 | 0.31393 | 32099.1594 | 1.4657 | 32100.6251 | 34375 | 1.5696 | 34376.5696 | 1187.6689 | 0.054231 | 1187.7231 | 1271.875 | 0.058076 | 1271.9331
Cs-138 |  | 6419.8319 | 0.29314 | 6875 | 0.31393 | 32099.1594 | 1.4657 | 32100.6251 | 34375 | 1.5696 | 34376.5696 | 1187.6689 | 0.054231 | 1187.7231 | 1271.875 | 0.058076 | 1271.9331
Cs-138m |  | 6419.8319 | 0.29314 | 6875 | 0.31393 | 32099.1594 | 1.4657 | 32100.6251 | 34375 | 1.5696 | 34376.5696 | 1187.6689 | 0.054231 | 1187.7231 | 1271.875 | 0.058076 | 1271.9331
Cs-139 |  | 6419.8319 | 0.29314 | 6875 | 0.31393 | 32099.1594 | 1.4657 | 32100.6251 | 34375 | 1.5696 | 34376.5696 | 1187.6689 | 0.054231 | 1187.7231 | 1271.875 | 0.058076 | 1271.9331
Cs-140 |  | 6419.8319 | 0.29314 | 6875 | 0.31393 | 32099.1594 | 1.4657 | 32100.6251 | 34375 | 1.5696 | 34376.5696 | 1187.6689 | 0.054231 | 1187.7231 | 1271.875 | 0.058076 | 1271.9331
Cu-57 |  | 6419.8319 | 0.29314 | 6875 | 0.31393 | 32099.1594 | 1.4657 | 32100.6251 | 34375 | 1.5696 | 34376.5696 | 1187.6689 | 0.054231 | 1187.7231 | 1271.875 | 0.058076 | 1271.9331
Cu-59 |  | 6419.8319 | 0.29314 | 6875 | 0.31393 | 32099.1594 | 1.4657 | 32100.6251 | 34375 | 1.5696 | 34376.5696 | 1187.6689 | 0.054231 | 1187.7231 | 1271.875 | 0.058076 | 1271.9331
Cu-60 |  | 6419.8319 | 0.29314 | 6875 | 0.31393 | 32099.1594 | 1.4657 | 32100.6251 | 34375 | 1.5696 | 34376.5696 | 1187.6689 | 0.054231 | 1187.7231 | 1271.875 | 0.058076 | 1271.9331
Cu-61 |  | 6419.8319 | 0.29314 | 6875 | 0.31393 | 32099.1594 | 1.4657 | 32100.6251 | 34375 | 1.5696 | 34376.5696 | 1187.6689 | 0.054231 | 1187.7231 | 1271.875 | 0.058076 | 1271.9331
Cu-62 |  | 6419.8319 | 0.29314 | 6875 | 0.31393 | 32099.1594 | 1.4657 | 32100.6251 | 34375 | 1.5696 | 34376.5696 | 1187.6689 | 0.054231 | 1187.7231 | 1271.875 | 0.058076 | 1271.9331
Cu-64 |  | 6419.8319 | 0.29314 | 6875 | 0.31393 | 32099.1594 | 1.4657 | 32100.6251 | 34375 | 1.5696 | 34376.5696 | 1187.6689 | 0.054231 | 1187.7231 | 1271.875 | 0.058076 | 1271.9331
Cu-66 |  | 6419.8319 | 0.29314 | 6875 | 0.31393 | 32099.1594 | 1.4657 | 32100.6251 | 34375 | 1.5696 | 34376.5696 | 1187.6689 | 0.054231 | 1187.7231 | 1271.875 | 0.058076 | 1271.9331
Cu-67 |  | 6419.8319 | 0.29314 | 6875 | 0.31393 | 32099.1594 | 1.4657 | 32100.6251 | 34375 | 1.5696 | 34376.5696 | 1187.6689 | 0.054231 | 1187.7231 | 1271.875 | 0.058076 | 1271.9331
Cu-69 |  | 6419.8319 | 0.29314 | 6875 | 0.31393 | 32099.1594 | 1.4657 | 32100.6251 | 34375 | 1.5696 | 34376.5696 | 1187.6689 | 0.054231 | 1187.7231 | 1271.875 | 0.058076 | 1271.9331
Dy-148 |  | 6419.8319 | 0.29314 | 6875 | 0.31393 | 32099.1594 | 1.4657 | 32100.6251 | 34375 | 1.5696 | 34376.5696 | 1187.6689 | 0.054231 | 1187.7231 | 1271.875 | 0.058076 | 1271.9331
Dy-149 |  | 6419.8319 | 0.29314 | 6875 | 0.31393 | 32099.1594 | 1.4657 | 32100.6251 | 34375 | 1.5696 | 34376.5696 | 1187.6689 | 0.054231 | 1187.7231 | 1271.875 | 0.058076 | 1271.9331
Dy-150 |  | 6419.8319 | 0.29314 | 6875 | 0.31393 | 32099.1594 | 1.4657 | 32100.6251 | 34375 | 1.5696 | 34376.5696 | 1187.6689 | 0.054231 | 1187.7231 | 1271.875 | 0.058076 | 1271.9331
Dy-151 |  | 6419.8319 | 0.29314 | 6875 | 0.31393 | 32099.1594 | 1.4657 | 32100.6251 | 34375 | 1.5696 | 34376.5696 | 1187.6689 | 0.054231 | 1187.7231 | 1271.875 | 0.058076 | 1271.9331
Dy-152 |  | 6419.8319 | 0.29314 | 6875 | 0.31393 | 32099.1594 | 1.4657 | 32100.6251 | 34375 | 1.5696 | 34376.5696 | 1187.6689 | 0.054231 | 1187.7231 | 1271.875 | 0.058076 | 1271.9331
Dy-153 |  | 6419.8319 | 0.29314 | 6875 | 0.31393 | 32099.1594 | 1.4657 | 32100.6251 | 34375 | 1.5696 | 34376.5696 | 1187.6689 | 0.054231 | 1187.7231 | 1271.875 | 0.058076 | 1271.9331
Dy-154 |  | 6419.8319 | 0.29314 | 6875 | 0.31393 | 32099.1594 | 1.4657 | 32100.6251 | 34375 | 1.5696 | 34376.5696 | 1187.6689 | 0.054231 | 1187.7231 | 1271.875 | 0.058076 | 1271.9331
Dy-155 |  | 6419.8319 | 0.29314 | 6875 | 0.31393 | 32099.1594 | 1.4657 | 32100.6251 | 34375 | 1.5696 | 34376.5696 | 1187.6689 | 0.054231 | 1187.7231 | 1271.875 | 0.058076 | 1271.9331
Dy-157 |  | 6419.8319 | 0.29314 | 6875 | 0.31393 | 32099.1594 | 1.4657 | 32100.6251 | 34375 | 1.5696 | 34376.5696 | 1187.6689 | 0.054231 | 1187.7231 | 1271.875 | 0.058076 | 1271.9331
Dy-159 |  | 6419.8319 | 0.29314 | 6875 | 0.31393 | 32099.1594 | 1.4657 | 32100.6251 | 34375 | 1.5696 | 34376.5696 | 1187.6689 | 0.054231 | 1187.7231 | 1271.875 | 0.058076 | 1271.9331
Dy-165 |  | 6419.8319 | 0.29314 | 6875 | 0.31393 | 32099.1594 | 1.4657 | 32100.6251 | 34375 | 1.5696 | 34376.5696 | 1187.6689 | 0.054231 | 1187.7231 | 1271.875 | 0.058076 | 1271.9331
Dy-165m |  | 6419.8319 | 0.29314 | 6875 | 0.31393 | 32099.1594 | 1.4657 | 32100.6251 | 34375 | 1.5696 | 34376.5696 | 1187.6689 | 0.054231 | 1187.7231 | 1271.875 | 0.058076 | 1271.9331
Dy-166 |  | 6419.8319 | 0.29314 | 6875 | 0.31393 | 32099.1594 | 1.4657 | 32100.6251 | 34375 | 1.5696 | 34376.5696 | 1187.6689 | 0.054231 | 1187.7231 | 1271.875 | 0.058076 | 1271.9331
Dy-167 |  | 6419.8319 | 0.29314 | 6875 | 0.31393 | 32099.1594 | 1.4657 | 32100.6251 | 34375 | 1.5696 | 34376.5696 | 1187.6689 | 0.054231 | 1187.7231 | 1271.875 | 0.058076 | 1271.9331
Dy-168 |  | 6419.8319 | 0.29314 | 6875 | 0.31393 | 32099.1594 | 1.4657 | 32100.6251 | 34375 | 1.5696 | 34376.5696 | 1187.6689 | 0.054231 | 1187.7231 | 1271.875 | 0.058076 | 1271.9331
Er-154 |  | 6419.8319 | 0.29314 | 6875 | 0.31393 | 32099.1594 | 1.4657 | 32100.6251 | 34375 | 1.5696 | 34376.5696 | 1187.6689 | 0.054231 | 1187.7231 | 1271.875 | 0.058076 | 1271.9331
Er-156 |  | 6419.8319 | 0.29314 | 6875 | 0.31393 | 32099.1594 | 1.4657 | 32100.6251 | 34375 | 1.5696 | 34376.5696 | 1187.6689 | 0.054231 | 1187.7231 | 1271.875 | 0.058076 | 1271.9331
Er-159 |  | 6419.8319 | 0.29314 | 6875 | 0.31393 | 32099.1594 | 1.4657 | 32100.6251 | 34375 | 1.5696 | 34376.5696 | 1187.6689 | 0.054231 | 1187.7231 | 1271.875 | 0.058076 | 1271.9331
Er-161 |  | 6419.8319 | 0.29314 | 6875 | 0.31393 | 32099.1594 | 1.4657 | 32100.6251 | 34375 | 1.5696 | 34376.5696 | 1187.6689 | 0.054231 | 1187.7231 | 1271.875 | 0.058076 | 1271.9331
Er-163 |  | 6419.8319 | 0.29314 | 6875 | 0.31393 | 32099.1594 | 1.4657 | 32100.6251 | 34375 | 1.5696 | 34376.5696 | 1187.6689 | 0.054231 | 1187.7231 | 1271.875 | 0.058076 | 1271.9331
Er-165 |  | 6419.8319 | 0.29314 | 6875 | 0.31393 | 32099.1594 | 1.4657 | 32100.6251 | 34375 | 1.5696 | 34376.5696 | 1187.6689 | 0.054231 | 1187.7231 | 1271.875 | 0.058076 | 1271.9331
Er-167m |  | 6419.8319 | 0.29314 | 6875 | 0.31393 | 32099.1594 | 1.4657 | 32100.6251 | 34375 | 1.5696 | 34376.5696 | 1187.6689 | 0.054231 | 1187.7231 | 1271.875 | 0.058076 | 1271.9331
Er-169 |  | 6419.8319 | 0.29314 | 6875 | 0.31393 | 32099.1594 | 1.4657 | 32100.6251 | 34375 | 1.5696 | 34376.5696 | 1187.6689 | 0.054231 | 1187.7231 | 1271.875 | 0.058076 | 1271.9331
Er-171 |  | 6419.8319 | 0.29314 | 6875 | 0.31393 | 32099.1594 | 1.4657 | 32100.6251 | 34375 | 1.5696 | 34376.5696 | 1187.6689 | 0.054231 | 1187.7231 | 1271.875 | 0.058076 | 1271.9331
Er-172 |  | 6419.8319 | 0.29314 | 6875 | 0.31393 | 32099.1594 | 1.4657 | 32100.6251 | 34375 | 1.5696 | 34376.5696 | 1187.6689 | 0.054231 | 1187.7231 | 1271.875 | 0.058076 | 1271.9331
Er-173 |  | 6419.8319 | 0.29314 | 6875 | 0.31393 | 32099.1594 | 1.4657 | 32100.6251 | 34375 | 1.5696 | 34376.5696 | 1187.6689 | 0.054231 | 1187.7231 | 1271.875 | 0.058076 | 1271.9331
Es-249 |  | 6419.8319 | 0.29314 | 6875 | 0.31393 | 32099.1594 | 1.4657 | 32100.6251 | 34375 | 1.5696 | 34376.5696 | 1187.6689 | 0.054231 | 1187.7231 | 1271.875 | 0.058076 | 1271.9331
Es-250 |  | 6419.8319 | 0.29314 | 6875 | 0.31393 | 32099.1594 | 1.4657 | 32100.6251 | 34375 | 1.5696 | 34376.5696 | 1187.6689 | 0.054231 | 1187.7231 | 1271.875 | 0.058076 | 1271.9331
Es-250m |  | 6419.8319 | 0.29314 | 6875 | 0.31393 | 32099.1594 | 1.4657 | 32100.6251 | 34375 | 1.5696 | 34376.5696 | 1187.6689 | 0.054231 | 1187.7231 | 1271.875 | 0.058076 | 1271.9331
Es-251 |  | 6419.8319 | 0.29314 | 6875 | 0.31393 | 32099.1594 | 1.4657 | 32100.6251 | 34375 | 1.5696 | 34376.5696 | 1187.6689 | 0.054231 | 1187.7231 | 1271.875 | 0.058076 | 1271.9331
Es-253 |  | 6419.8319 | 0.29314 | 6875 | 0.31393 | 32099.1594 | 1.4657 | 32100.6251 | 34375 | 1.5696 | 34376.5696 | 1187.6689 | 0.054231 | 1187.7231 | 1271.875 | 0.058076 | 1271.9331
Es-254 |  | 6419.8319 | 0.29314 | 6875 | 0.31393 | 32099.1594 | 1.4657 | 32100.6251 | 34375 | 1.5696 | 34376.5696 | 1187.6689 | 0.054231 | 1187.7231 | 1271.875 | 0.058076 | 1271.9331
Es-254m |  | 6419.8319 | 0.29314 | 6875 | 0.31393 | 32099.1594 | 1.4657 | 32100.6251 | 34375 | 1.5696 | 34376.5696 | 1187.6689 | 0.054231 | 1187.7231 | 1271.875 | 0.058076 | 1271.9331
Es-255 |  | 6419.8319 | 0.29314 | 6875 | 0.31393 | 32099.1594 | 1.4657 | 32100.6251 | 34375 | 1.5696 | 34376.5696 | 1187.6689 | 0.054231 | 1187.7231 | 1271.875 | 0.058076 | 1271.9331
Es-256 |  | 6419.8319 | 0.29314 | 6875 | 0.31393 | 32099.1594 | 1.4657 | 32100.6251 | 34375 | 1.5696 | 34376.5696 | 1187.6689 | 0.054231 | 1187.7231 | 1271.875 | 0.058076 | 1271.9331
Eu-142 |  | 6419.8319 | 0.29314 | 6875 | 0.31393 | 32099.1594 | 1.4657 | 32100.6251 | 34375 | 1.5696 | 34376.5696 | 1187.6689 | 0.054231 | 1187.7231 | 1271.875 | 0.058076 | 1271.9331
Eu-142m |  | 6419.8319 | 0.29314 | 6875 | 0.31393 | 32099.1594 | 1.4657 | 32100.6251 | 34375 | 1.5696 | 34376.5696 | 1187.6689 | 0.054231 | 1187.7231 | 1271.875 | 0.058076 | 1271.9331
Eu-143 |  | 6419.8319 | 0.29314 | 6875 | 0.31393 | 32099.1594 | 1.4657 | 32100.6251 | 34375 | 1.5696 | 34376.5696 | 1187.6689 | 0.054231 | 1187.7231 | 1271.875 | 0.058076 | 1271.9331
Eu-144 |  | 6419.8319 | 0.29314 | 6875 | 0.31393 | 32099.1594 | 1.4657 | 32100.6251 | 34375 | 1.5696 | 34376.5696 | 1187.6689 | 0.054231 | 1187.7231 | 1271.875 | 0.058076 | 1271.9331
Eu-145 |  | 6419.8319 | 0.29314 | 6875 | 0.31393 | 32099.1594 | 1.4657 | 32100.6251 | 34375 | 1.5696 | 34376.5696 | 1187.6689 | 0.054231 | 1187.7231 | 1271.875 | 0.058076 | 1271.9331
Eu-146 |  | 6419.8319 | 0.29314 | 6875 | 0.31393 | 32099.1594 | 1.4657 | 32100.6251 | 34375 | 1.5696 | 34376.5696 | 1187.6689 | 0.054231 | 1187.7231 | 1271.875 | 0.058076 | 1271.9331
Eu-147 |  | 6419.8319 | 0.29314 | 6875 | 0.31393 | 32099.1594 | 1.4657 | 32100.6251 | 34375 | 1.5696 | 34376.5696 | 1187.6689 | 0.054231 | 1187.7231 | 1271.875 | 0.058076 | 1271.9331
Eu-148 |  | 6419.8319 | 0.29314 | 6875 | 0.31393 | 32099.1594 | 1.4657 | 32100.6251 | 34375 | 1.5696 | 34376.5696 | 1187.6689 | 0.054231 | 1187.7231 | 1271.875 | 0.058076 | 1271.9331
Eu-149 |  | 6419.8319 | 0.29314 | 6875 | 0.31393 | 32099.1594 | 1.4657 | 32100.6251 | 34375 | 1.5696 | 34376.5696 | 1187.6689 | 0.054231 | 1187.7231 | 1271.875 | 0.058076 | 1271.9331
Eu-150 |  | 6419.8319 | 0.29314 | 6875 | 0.31393 | 32099.1594 | 1.4657 | 32100.6251 | 34375 | 1.5696 | 34376.5696 | 1187.6689 | 0.054231 | 1187.7231 | 1271.875 | 0.058076 | 1271.9331
Eu-150m |  | 6419.8319 | 0.29314 | 6875 | 0.31393 | 32099.1594 | 1.4657 | 32100.6251 | 34375 | 1.5696 | 34376.5696 | 1187.6689 | 0.054231 | 1187.7231 | 1271.875 | 0.058076 | 1271.9331
Eu-152 |  | 6419.8319 | 0.29314 | 6875 | 0.31393 | 32099.1594 | 1.4657 | 32100.6251 | 34375 | 1.5696 | 34376.5696 | 1187.6689 | 0.054231 | 1187.7231 | 1271.875 | 0.058076 | 1271.9331
Eu-152m |  | 6419.8319 | 0.29314 | 6875 | 0.31393 | 32099.1594 | 1.4657 | 32100.6251 | 34375 | 1.5696 | 34376.5696 | 1187.6689 | 0.054231 | 1187.7231 | 1271.875 | 0.058076 | 1271.9331
Eu-152n |  | 6419.8319 | 0.29314 | 6875 | 0.31393 | 32099.1594 | 1.4657 | 32100.6251 | 34375 | 1.5696 | 34376.5696 | 1187.6689 | 0.054231 | 1187.7231 | 1271.875 | 0.058076 | 1271.9331
Eu-154 |  | 6419.8319 | 0.29314 | 6875 | 0.31393 | 32099.1594 | 1.4657 | 32100.6251 | 34375 | 1.5696 | 34376.5696 | 1187.6689 | 0.054231 | 1187.7231 | 1271.875 | 0.058076 | 1271.9331
Eu-154m |  | 6419.8319 | 0.29314 | 6875 | 0.31393 | 32099.1594 | 1.4657 | 32100.6251 | 34375 | 1.5696 | 34376.5696 | 1187.6689 | 0.054231 | 1187.7231 | 1271.875 | 0.058076 | 1271.9331
Eu-155 |  | 6419.8319 | 0.29314 | 6875 | 0.31393 | 32099.1594 | 1.4657 | 32100.6251 | 34375 | 1.5696 | 34376.5696 | 1187.6689 | 0.054231 | 1187.7231 | 1271.875 | 0.058076 | 1271.9331
Eu-156 |  | 6419.8319 | 0.29314 | 6875 | 0.31393 | 32099.1594 | 1.4657 | 32100.6251 | 34375 | 1.5696 | 34376.5696 | 1187.6689 | 0.054231 | 1187.7231 | 1271.875 | 0.058076 | 1271.9331
Eu-157 |  | 6419.8319 | 0.29314 | 6875 | 0.31393 | 32099.1594 | 1.4657 | 32100.6251 | 34375 | 1.5696 | 34376.5696 | 1187.6689 | 0.054231 | 1187.7231 | 1271.875 | 0.058076 | 1271.9331
Eu-158 |  | 6419.8319 | 0.29314 | 6875 | 0.31393 | 32099.1594 | 1.4657 | 32100.6251 | 34375 | 1.5696 | 34376.5696 | 1187.6689 | 0.054231 | 1187.7231 | 1271.875 | 0.058076 | 1271.9331
Eu-159 |  | 6419.8319 | 0.29314 | 6875 | 0.31393 | 32099.1594 | 1.4657 | 32100.6251 | 34375 | 1.5696 | 34376.5696 | 1187.6689 | 0.054231 | 1187.7231 | 1271.875 | 0.058076 | 1271.9331
F-17 |  | 6419.8319 | 0.29314 | 6875 | 0.31393 | 32099.1594 | 1.4657 | 32100.6251 | 34375 | 1.5696 | 34376.5696 | 1187.6689 | 0.054231 | 1187.7231 | 1271.875 | 0.058076 | 1271.9331
F-18 |  | 6419.8319 | 0.29314 | 6875 | 0.31393 | 32099.1594 | 1.4657 | 32100.6251 | 34375 | 1.5696 | 34376.5696 | 1187.6689 | 0.054231 | 1187.7231 | 1271.875 | 0.058076 | 1271.9331
Fe-52 |  | 6419.8319 | 0.29314 | 6875 | 0.31393 | 32099.1594 | 1.4657 | 32100.6251 | 34375 | 1.5696 | 34376.5696 | 1187.6689 | 0.054231 | 1187.7231 | 1271.875 | 0.058076 | 1271.9331
Fe-53 |  | 6419.8319 | 0.29314 | 6875 | 0.31393 | 32099.1594 | 1.4657 | 32100.6251 | 34375 | 1.5696 | 34376.5696 | 1187.6689 | 0.054231 | 1187.7231 | 1271.875 | 0.058076 | 1271.9331
Fe-53m |  | 6419.8319 | 0.29314 | 6875 | 0.31393 | 32099.1594 | 1.4657 | 32100.6251 | 34375 | 1.5696 | 34376.5696 | 1187.6689 | 0.054231 | 1187.7231 | 1271.875 | 0.058076 | 1271.9331
Fe-55 |  | 6419.8319 | 0.29314 | 6875 | 0.31393 | 32099.1594 | 1.4657 | 32100.6251 | 34375 | 1.5696 | 34376.5696 | 1187.6689 | 0.054231 | 1187.7231 | 1271.875 | 0.058076 | 1271.9331
Fe-59 |  | 6419.8319 | 0.29314 | 6875 | 0.31393 | 32099.1594 | 1.4657 | 32100.6251 | 34375 | 1.5696 | 34376.5696 | 1187.6689 | 0.054231 | 1187.7231 | 1271.875 | 0.058076 | 1271.9331
Fe-60 |  | 6419.8319 | 0.29314 | 6875 | 0.31393 | 32099.1594 | 1.4657 | 32100.6251 | 34375 | 1.5696 | 34376.5696 | 1187.6689 | 0.054231 | 1187.7231 | 1271.875 | 0.058076 | 1271.9331
Fe-61 |  | 6419.8319 | 0.29314 | 6875 | 0.31393 | 32099.1594 | 1.4657 | 32100.6251 | 34375 | 1.5696 | 34376.5696 | 1187.6689 | 0.054231 | 1187.7231 | 1271.875 | 0.058076 | 1271.9331
Fe-62 |  | 6419.8319 | 0.29314 | 6875 | 0.31393 | 32099.1594 | 1.4657 | 32100.6251 | 34375 | 1.5696 | 34376.5696 | 1187.6689 | 0.054231 | 1187.7231 | 1271.875 | 0.058076 | 1271.9331
Fm-251 |  | 6419.8319 | 0.29314 | 6875 | 0.31393 | 32099.1594 | 1.4657 | 32100.6251 | 34375 | 1.5696 | 34376.5696 | 1187.6689 | 0.054231 | 1187.7231 | 1271.875 | 0.058076 | 1271.9331
Fm-252 |  | 6419.8319 | 0.29314 | 6875 | 0.31393 | 32099.1594 | 1.4657 | 32100.6251 | 34375 | 1.5696 | 34376.5696 | 1187.6689 | 0.054231 | 1187.7231 | 1271.875 | 0.058076 | 1271.9331
Fm-253 |  | 6419.8319 | 0.29314 | 6875 | 0.31393 | 32099.1594 | 1.4657 | 32100.6251 | 34375 | 1.5696 | 34376.5696 | 1187.6689 | 0.054231 | 1187.7231 | 1271.875 | 0.058076 | 1271.9331
Fm-254 |  | 6419.8319 | 0.29314 | 6875 | 0.31393 | 32099.1594 | 1.4657 | 32100.6251 | 34375 | 1.5696 | 34376.5696 | 1187.6689 | 0.054231 | 1187.7231 | 1271.875 | 0.058076 | 1271.9331
Fm-255 |  | 6419.8319 | 0.29314 | 6875 | 0.31393 | 32099.1594 | 1.4657 | 32100.6251 | 34375 | 1.5696 | 34376.5696 | 1187.6689 | 0.054231 | 1187.7231 | 1271.875 | 0.058076 | 1271.9331
Fm-256 |  | 6419.8319 | 0.29314 | 6875 | 0.31393 | 32099.1594 | 1.4657 | 32100.6251 | 34375 | 1.5696 | 34376.5696 | 1187.6689 | 0.054231 | 1187.7231 | 1271.875 | 0.058076 | 1271.9331
Fm-257 |  | 6419.8319 | 0.29314 | 6875 | 0.31393 | 32099.1594 | 1.4657 | 32100.6251 | 34375 | 1.5696 | 34376.5696 | 1187.6689 | 0.054231 | 1187.7231 | 1271.875 | 0.058076 | 1271.9331
Fr-212 |  | 6419.8319 | 0.29314 | 6875 | 0.31393 | 32099.1594 | 1.4657 | 32100.6251 | 34375 | 1.5696 | 34376.5696 | 1187.6689 | 0.054231 | 1187.7231 | 1271.875 | 0.058076 | 1271.9331
Fr-219 |  | 6419.8319 | 0.29314 | 6875 | 0.31393 | 32099.1594 | 1.4657 | 32100.6251 | 34375 | 1.5696 | 34376.5696 | 1187.6689 | 0.054231 | 1187.7231 | 1271.875 | 0.058076 | 1271.9331
Fr-220 |  | 6419.8319 | 0.29314 | 6875 | 0.31393 | 32099.1594 | 1.4657 | 32100.6251 | 34375 | 1.5696 | 34376.5696 | 1187.6689 | 0.054231 | 1187.7231 | 1271.875 | 0.058076 | 1271.9331
Fr-221 | SE | 6419.8319 | 0.29314 | 6875 | 0.31393 | 32099.1594 | 1.4657 | 32100.6251 | 34375 | 1.5696 | 34376.5696 | 1187.6689 | 0.054231 | 1187.7231 | 1271.875 | 0.058076 | 1271.9331
Fr-222 |  | 6419.8319 | 0.29314 | 6875 | 0.31393 | 32099.1594 | 1.4657 | 32100.6251 | 34375 | 1.5696 | 34376.5696 | 1187.6689 | 0.054231 | 1187.7231 | 1271.875 | 0.058076 | 1271.9331
Fr-223 |  | 6419.8319 | 0.29314 | 6875 | 0.31393 | 32099.1594 | 1.4657 | 32100.6251 | 34375 | 1.5696 | 34376.5696 | 1187.6689 | 0.054231 | 1187.7231 | 1271.875 | 0.058076 | 1271.9331
Fr-224 |  | 6419.8319 | 0.29314 | 6875 | 0.31393 | 32099.1594 | 1.4657 | 32100.6251 | 34375 | 1.5696 | 34376.5696 | 1187.6689 | 0.054231 | 1187.7231 | 1271.875 | 0.058076 | 1271.9331
Fr-227 |  | 6419.8319 | 0.29314 | 6875 | 0.31393 | 32099.1594 | 1.4657 | 32100.6251 | 34375 | 1.5696 | 34376.5696 | 1187.6689 | 0.054231 | 1187.7231 | 1271.875 | 0.058076 | 1271.9331
Ga-64 |  | 6419.8319 | 0.29314 | 6875 | 0.31393 | 32099.1594 | 1.4657 | 32100.6251 | 34375 | 1.5696 | 34376.5696 | 1187.6689 | 0.054231 | 1187.7231 | 1271.875 | 0.058076 | 1271.9331
Ga-65 |  | 6419.8319 | 0.29314 | 6875 | 0.31393 | 32099.1594 | 1.4657 | 32100.6251 | 34375 | 1.5696 | 34376.5696 | 1187.6689 | 0.054231 | 1187.7231 | 1271.875 | 0.058076 | 1271.9331
Ga-66 |  | 6419.8319 | 0.29314 | 6875 | 0.31393 | 32099.1594 | 1.4657 | 32100.6251 | 34375 | 1.5696 | 34376.5696 | 1187.6689 | 0.054231 | 1187.7231 | 1271.875 | 0.058076 | 1271.9331
Ga-67 |  | 6419.8319 | 0.29314 | 6875 | 0.31393 | 32099.1594 | 1.4657 | 32100.6251 | 34375 | 1.5696 | 34376.5696 | 1187.6689 | 0.054231 | 1187.7231 | 1271.875 | 0.058076 | 1271.9331
Ga-68 |  | 6419.8319 | 0.29314 | 6875 | 0.31393 | 32099.1594 | 1.4657 | 32100.6251 | 34375 | 1.5696 | 34376.5696 | 1187.6689 | 0.054231 | 1187.7231 | 1271.875 | 0.058076 | 1271.9331
Ga-70 |  | 6419.8319 | 0.29314 | 6875 | 0.31393 | 32099.1594 | 1.4657 | 32100.6251 | 34375 | 1.5696 | 34376.5696 | 1187.6689 | 0.054231 | 1187.7231 | 1271.875 | 0.058076 | 1271.9331
Ga-72 |  | 6419.8319 | 0.29314 | 6875 | 0.31393 | 32099.1594 | 1.4657 | 32100.6251 | 34375 | 1.5696 | 34376.5696 | 1187.6689 | 0.054231 | 1187.7231 | 1271.875 | 0.058076 | 1271.9331
Ga-73 |  | 6419.8319 | 0.29314 | 6875 | 0.31393 | 32099.1594 | 1.4657 | 32100.6251 | 34375 | 1.5696 | 34376.5696 | 1187.6689 | 0.054231 | 1187.7231 | 1271.875 | 0.058076 | 1271.9331
Ga-74 |  | 6419.8319 | 0.29314 | 6875 | 0.31393 | 32099.1594 | 1.4657 | 32100.6251 | 34375 | 1.5696 | 34376.5696 | 1187.6689 | 0.054231 | 1187.7231 | 1271.875 | 0.058076 | 1271.9331
Gd-142 |  | 6419.8319 | 0.29314 | 6875 | 0.31393 | 32099.1594 | 1.4657 | 32100.6251 | 34375 | 1.5696 | 34376.5696 | 1187.6689 | 0.054231 | 1187.7231 | 1271.875 | 0.058076 | 1271.9331
Gd-143m |  | 6419.8319 | 0.29314 | 6875 | 0.31393 | 32099.1594 | 1.4657 | 32100.6251 | 34375 | 1.5696 | 34376.5696 | 1187.6689 | 0.054231 | 1187.7231 | 1271.875 | 0.058076 | 1271.9331
Gd-144 |  | 6419.8319 | 0.29314 | 6875 | 0.31393 | 32099.1594 | 1.4657 | 32100.6251 | 34375 | 1.5696 | 34376.5696 | 1187.6689 | 0.054231 | 1187.7231 | 1271.875 | 0.058076 | 1271.9331
Gd-145 |  | 6419.8319 | 0.29314 | 6875 | 0.31393 | 32099.1594 | 1.4657 | 32100.6251 | 34375 | 1.5696 | 34376.5696 | 1187.6689 | 0.054231 | 1187.7231 | 1271.875 | 0.058076 | 1271.9331
Gd-145m |  | 6419.8319 | 0.29314 | 6875 | 0.31393 | 32099.1594 | 1.4657 | 32100.6251 | 34375 | 1.5696 | 34376.5696 | 1187.6689 | 0.054231 | 1187.7231 | 1271.875 | 0.058076 | 1271.9331
Gd-146 |  | 6419.8319 | 0.29314 | 6875 | 0.31393 | 32099.1594 | 1.4657 | 32100.6251 | 34375 | 1.5696 | 34376.5696 | 1187.6689 | 0.054231 | 1187.7231 | 1271.875 | 0.058076 | 1271.9331
Gd-147 |  | 6419.8319 | 0.29314 | 6875 | 0.31393 | 32099.1594 | 1.4657 | 32100.6251 | 34375 | 1.5696 | 34376.5696 | 1187.6689 | 0.054231 | 1187.7231 | 1271.875 | 0.058076 | 1271.9331
Gd-148 |  | 6419.8319 | 0.29314 | 6875 | 0.31393 | 32099.1594 | 1.4657 | 32100.6251 | 34375 | 1.5696 | 34376.5696 | 1187.6689 | 0.054231 | 1187.7231 | 1271.875 | 0.058076 | 1271.9331
Gd-149 |  | 6419.8319 | 0.29314 | 6875 | 0.31393 | 32099.1594 | 1.4657 | 32100.6251 | 34375 | 1.5696 | 34376.5696 | 1187.6689 | 0.054231 | 1187.7231 | 1271.875 | 0.058076 | 1271.9331
Gd-150 |  | 6419.8319 | 0.29314 | 6875 | 0.31393 | 32099.1594 | 1.4657 | 32100.6251 | 34375 | 1.5696 | 34376.5696 | 1187.6689 | 0.054231 | 1187.7231 | 1271.875 | 0.058076 | 1271.9331
Gd-151 |  | 6419.8319 | 0.29314 | 6875 | 0.31393 | 32099.1594 | 1.4657 | 32100.6251 | 34375 | 1.5696 | 34376.5696 | 1187.6689 | 0.054231 | 1187.7231 | 1271.875 | 0.058076 | 1271.9331
Gd-152 |  | 6419.8319 | 0.29314 | 6875 | 0.31393 | 32099.1594 | 1.4657 | 32100.6251 | 34375 | 1.5696 | 34376.5696 | 1187.6689 | 0.054231 | 1187.7231 | 1271.875 | 0.058076 | 1271.9331
Gd-153 |  | 6419.8319 | 0.29314 | 6875 | 0.31393 | 32099.1594 | 1.4657 | 32100.6251 | 34375 | 1.5696 | 34376.5696 | 1187.6689 | 0.054231 | 1187.7231 | 1271.875 | 0.058076 | 1271.9331
Gd-159 |  | 6419.8319 | 0.29314 | 6875 | 0.31393 | 32099.1594 | 1.4657 | 32100.6251 | 34375 | 1.5696 | 34376.5696 | 1187.6689 | 0.054231 | 1187.7231 | 1271.875 | 0.058076 | 1271.9331
Gd-162 |  | 6419.8319 | 0.29314 | 6875 | 0.31393 | 32099.1594 | 1.4657 | 32100.6251 | 34375 | 1.5696 | 34376.5696 | 1187.6689 | 0.054231 | 1187.7231 | 1271.875 | 0.058076 | 1271.9331
Ge-66 |  | 6419.8319 | 0.29314 | 6875 | 0.31393 | 32099.1594 | 1.4657 | 32100.6251 | 34375 | 1.5696 | 34376.5696 | 1187.6689 | 0.054231 | 1187.7231 | 1271.875 | 0.058076 | 1271.9331
Ge-67 |  | 6419.8319 | 0.29314 | 6875 | 0.31393 | 32099.1594 | 1.4657 | 32100.6251 | 34375 | 1.5696 | 34376.5696 | 1187.6689 | 0.054231 | 1187.7231 | 1271.875 | 0.058076 | 1271.9331
Ge-68 |  | 6419.8319 | 0.29314 | 6875 | 0.31393 | 32099.1594 | 1.4657 | 32100.6251 | 34375 | 1.5696 | 34376.5696 | 1187.6689 | 0.054231 | 1187.7231 | 1271.875 | 0.058076 | 1271.9331
Ge-69 |  | 6419.8319 | 0.29314 | 6875 | 0.31393 | 32099.1594 | 1.4657 | 32100.6251 | 34375 | 1.5696 | 34376.5696 | 1187.6689 | 0.054231 | 1187.7231 | 1271.875 | 0.058076 | 1271.9331
Ge-71 |  | 6419.8319 | 0.29314 | 6875 | 0.31393 | 32099.1594 | 1.4657 | 32100.6251 | 34375 | 1.5696 | 34376.5696 | 1187.6689 | 0.054231 | 1187.7231 | 1271.875 | 0.058076 | 1271.9331
Ge-75 |  | 6419.8319 | 0.29314 | 6875 | 0.31393 | 32099.1594 | 1.4657 | 32100.6251 | 34375 | 1.5696 | 34376.5696 | 1187.6689 | 0.054231 | 1187.7231 | 1271.875 | 0.058076 | 1271.9331
Ge-77 |  | 6419.8319 | 0.29314 | 6875 | 0.31393 | 32099.1594 | 1.4657 | 32100.6251 | 34375 | 1.5696 | 34376.5696 | 1187.6689 | 0.054231 | 1187.7231 | 1271.875 | 0.058076 | 1271.9331
Ge-78 |  | 6419.8319 | 0.29314 | 6875 | 0.31393 | 32099.1594 | 1.4657 | 32100.6251 | 34375 | 1.5696 | 34376.5696 | 1187.6689 | 0.054231 | 1187.7231 | 1271.875 | 0.058076 | 1271.9331
H-3 |  | 6419.8319 | 0.29314 | 6875 | 0.31393 | 32099.1594 | 1.4657 | 32100.6251 | 34375 | 1.5696 | 34376.5696 | 1187.6689 | 0.054231 | 1187.7231 | 1271.875 | 0.058076 | 1271.9331
Hf-167 |  | 6419.8319 | 0.29314 | 6875 | 0.31393 | 32099.1594 | 1.4657 | 32100.6251 | 34375 | 1.5696 | 34376.5696 | 1187.6689 | 0.054231 | 1187.7231 | 1271.875 | 0.058076 | 1271.9331
Hf-169 |  | 6419.8319 | 0.29314 | 6875 | 0.31393 | 32099.1594 | 1.4657 | 32100.6251 | 34375 | 1.5696 | 34376.5696 | 1187.6689 | 0.054231 | 1187.7231 | 1271.875 | 0.058076 | 1271.9331
Hf-170 |  | 6419.8319 | 0.29314 | 6875 | 0.31393 | 32099.1594 | 1.4657 | 32100.6251 | 34375 | 1.5696 | 34376.5696 | 1187.6689 | 0.054231 | 1187.7231 | 1271.875 | 0.058076 | 1271.9331
Hf-172 |  | 6419.8319 | 0.29314 | 6875 | 0.31393 | 32099.1594 | 1.4657 | 32100.6251 | 34375 | 1.5696 | 34376.5696 | 1187.6689 | 0.054231 | 1187.7231 | 1271.875 | 0.058076 | 1271.9331
Hf-173 |  | 6419.8319 | 0.29314 | 6875 | 0.31393 | 32099.1594 | 1.4657 | 32100.6251 | 34375 | 1.5696 | 34376.5696 | 1187.6689 | 0.054231 | 1187.7231 | 1271.875 | 0.058076 | 1271.9331
Hf-174 |  | 6419.8319 | 0.29314 | 6875 | 0.31393 | 32099.1594 | 1.4657 | 32100.6251 | 34375 | 1.5696 | 34376.5696 | 1187.6689 | 0.054231 | 1187.7231 | 1271.875 | 0.058076 | 1271.9331
Hf-175 |  | 6419.8319 | 0.29314 | 6875 | 0.31393 | 32099.1594 | 1.4657 | 32100.6251 | 34375 | 1.5696 | 34376.5696 | 1187.6689 | 0.054231 | 1187.7231 | 1271.875 | 0.058076 | 1271.9331
Hf-177m |  | 6419.8319 | 0.29314 | 6875 | 0.31393 | 32099.1594 | 1.4657 | 32100.6251 | 34375 | 1.5696 | 34376.5696 | 1187.6689 | 0.054231 | 1187.7231 | 1271.875 | 0.058076 | 1271.9331
Hf-178m |  | 6419.8319 | 0.29314 | 6875 | 0.31393 | 32099.1594 | 1.4657 | 32100.6251 | 34375 | 1.5696 | 34376.5696 | 1187.6689 | 0.054231 | 1187.7231 | 1271.875 | 0.058076 | 1271.9331
Hf-179m |  | 6419.8319 | 0.29314 | 6875 | 0.31393 | 32099.1594 | 1.4657 | 32100.6251 | 34375 | 1.5696 | 34376.5696 | 1187.6689 | 0.054231 | 1187.7231 | 1271.875 | 0.058076 | 1271.9331
Hf-180m |  | 6419.8319 | 0.29314 | 6875 | 0.31393 | 32099.1594 | 1.4657 | 32100.6251 | 34375 | 1.5696 | 34376.5696 | 1187.6689 | 0.054231 | 1187.7231 | 1271.875 | 0.058076 | 1271.9331
Hf-181 |  | 6419.8319 | 0.29314 | 6875 | 0.31393 | 32099.1594 | 1.4657 | 32100.6251 | 34375 | 1.5696 | 34376.5696 | 1187.6689 | 0.054231 | 1187.7231 | 1271.875 | 0.058076 | 1271.9331
Hf-182 |  | 6419.8319 | 0.29314 | 6875 | 0.31393 | 32099.1594 | 1.4657 | 32100.6251 | 34375 | 1.5696 | 34376.5696 | 1187.6689 | 0.054231 | 1187.7231 | 1271.875 | 0.058076 | 1271.9331
Hf-182m |  | 6419.8319 | 0.29314 | 6875 | 0.31393 | 32099.1594 | 1.4657 | 32100.6251 | 34375 | 1.5696 | 34376.5696 | 1187.6689 | 0.054231 | 1187.7231 | 1271.875 | 0.058076 | 1271.9331
Hf-183 |  | 6419.8319 | 0.29314 | 6875 | 0.31393 | 32099.1594 | 1.4657 | 32100.6251 | 34375 | 1.5696 | 34376.5696 | 1187.6689 | 0.054231 | 1187.7231 | 1271.875 | 0.058076 | 1271.9331
Hf-184 |  | 6419.8319 | 0.29314 | 6875 | 0.31393 | 32099.1594 | 1.4657 | 32100.6251 | 34375 | 1.5696 | 34376.5696 | 1187.6689 | 0.054231 | 1187.7231 | 1271.875 | 0.058076 | 1271.9331
Hg-190 |  | 6419.8319 | 0.29314 | 6875 | 0.31393 | 32099.1594 | 1.4657 | 32100.6251 | 34375 | 1.5696 | 34376.5696 | 1187.6689 | 0.054231 | 1187.7231 | 1271.875 | 0.058076 | 1271.9331
Hg-191m |  | 6419.8319 | 0.29314 | 6875 | 0.31393 | 32099.1594 | 1.4657 | 32100.6251 | 34375 | 1.5696 | 34376.5696 | 1187.6689 | 0.054231 | 1187.7231 | 1271.875 | 0.058076 | 1271.9331
Hg-192 |  | 6419.8319 | 0.29314 | 6875 | 0.31393 | 32099.1594 | 1.4657 | 32100.6251 | 34375 | 1.5696 | 34376.5696 | 1187.6689 | 0.054231 | 1187.7231 | 1271.875 | 0.058076 | 1271.9331
Hg-193 |  | 6419.8319 | 0.29314 | 6875 | 0.31393 | 32099.1594 | 1.4657 | 32100.6251 | 34375 | 1.5696 | 34376.5696 | 1187.6689 | 0.054231 | 1187.7231 | 1271.875 | 0.058076 | 1271.9331
Hg-193m |  | 6419.8319 | 0.29314 | 6875 | 0.31393 | 32099.1594 | 1.4657 | 32100.6251 | 34375 | 1.5696 | 34376.5696 | 1187.6689 | 0.054231 | 1187.7231 | 1271.875 | 0.058076 | 1271.9331
Hg-194 |  | 6419.8319 | 0.29314 | 6875 | 0.31393 | 32099.1594 | 1.4657 | 32100.6251 | 34375 | 1.5696 | 34376.5696 | 1187.6689 | 0.054231 | 1187.7231 | 1271.875 | 0.058076 | 1271.9331
Hg-195 |  | 6419.8319 | 0.29314 | 6875 | 0.31393 | 32099.1594 | 1.4657 | 32100.6251 | 34375 | 1.5696 | 34376.5696 | 1187.6689 | 0.054231 | 1187.7231 | 1271.875 | 0.058076 | 1271.9331
Hg-195m |  | 6419.8319 | 0.29314 | 6875 | 0.31393 | 32099.1594 | 1.4657 | 32100.6251 | 34375 | 1.5696 | 34376.5696 | 1187.6689 | 0.054231 | 1187.7231 | 1271.875 | 0.058076 | 1271.9331
Hg-197 |  | 6419.8319 | 0.29314 | 6875 | 0.31393 | 32099.1594 | 1.4657 | 32100.6251 | 34375 | 1.5696 | 34376.5696 | 1187.6689 | 0.054231 | 1187.7231 | 1271.875 | 0.058076 | 1271.9331
Hg-197m |  | 6419.8319 | 0.29314 | 6875 | 0.31393 | 32099.1594 | 1.4657 | 32100.6251 | 34375 | 1.5696 | 34376.5696 | 1187.6689 | 0.054231 | 1187.7231 | 1271.875 | 0.058076 | 1271.9331
Hg-199m |  | 6419.8319 | 0.29314 | 6875 | 0.31393 | 32099.1594 | 1.4657 | 32100.6251 | 34375 | 1.5696 | 34376.5696 | 1187.6689 | 0.054231 | 1187.7231 | 1271.875 | 0.058076 | 1271.9331
Hg-203 |  | 6419.8319 | 0.29314 | 6875 | 0.31393 | 32099.1594 | 1.4657 | 32100.6251 | 34375 | 1.5696 | 34376.5696 | 1187.6689 | 0.054231 | 1187.7231 | 1271.875 | 0.058076 | 1271.9331
Hg-205 |  | 6419.8319 | 0.29314 | 6875 | 0.31393 | 32099.1594 | 1.4657 | 32100.6251 | 34375 | 1.5696 | 34376.5696 | 1187.6689 | 0.054231 | 1187.7231 | 1271.875 | 0.058076 | 1271.9331
Hg-206 | SE | 6419.8319 | 0.29314 | 6875 | 0.31393 | 32099.1594 | 1.4657 | 32100.6251 | 34375 | 1.5696 | 34376.5696 | 1187.6689 | 0.054231 | 1187.7231 | 1271.875 | 0.058076 | 1271.9331
Hg-207 |  | 6419.8319 | 0.29314 | 6875 | 0.31393 | 32099.1594 | 1.4657 | 32100.6251 | 34375 | 1.5696 | 34376.5696 | 1187.6689 | 0.054231 | 1187.7231 | 1271.875 | 0.058076 | 1271.9331
Ho-150 |  | 6419.8319 | 0.29314 | 6875 | 0.31393 | 32099.1594 | 1.4657 | 32100.6251 | 34375 | 1.5696 | 34376.5696 | 1187.6689 | 0.054231 | 1187.7231 | 1271.875 | 0.058076 | 1271.9331
Ho-153 |  | 6419.8319 | 0.29314 | 6875 | 0.31393 | 32099.1594 | 1.4657 | 32100.6251 | 34375 | 1.5696 | 34376.5696 | 1187.6689 | 0.054231 | 1187.7231 | 1271.875 | 0.058076 | 1271.9331
Ho-153m |  | 6419.8319 | 0.29314 | 6875 | 0.31393 | 32099.1594 | 1.4657 | 32100.6251 | 34375 | 1.5696 | 34376.5696 | 1187.6689 | 0.054231 | 1187.7231 | 1271.875 | 0.058076 | 1271.9331
Ho-154 |  | 6419.8319 | 0.29314 | 6875 | 0.31393 | 32099.1594 | 1.4657 | 32100.6251 | 34375 | 1.5696 | 34376.5696 | 1187.6689 | 0.054231 | 1187.7231 | 1271.875 | 0.058076 | 1271.9331
Ho-154m |  | 6419.8319 | 0.29314 | 6875 | 0.31393 | 32099.1594 | 1.4657 | 32100.6251 | 34375 | 1.5696 | 34376.5696 | 1187.6689 | 0.054231 | 1187.7231 | 1271.875 | 0.058076 | 1271.9331
Ho-155 |  | 6419.8319 | 0.29314 | 6875 | 0.31393 | 32099.1594 | 1.4657 | 32100.6251 | 34375 | 1.5696 | 34376.5696 | 1187.6689 | 0.054231 | 1187.7231 | 1271.875 | 0.058076 | 1271.9331
Ho-156 |  | 6419.8319 | 0.29314 | 6875 | 0.31393 | 32099.1594 | 1.4657 | 32100.6251 | 34375 | 1.5696 | 34376.5696 | 1187.6689 | 0.054231 | 1187.7231 | 1271.875 | 0.058076 | 1271.9331
Ho-157 |  | 6419.8319 | 0.29314 | 6875 | 0.31393 | 32099.1594 | 1.4657 | 32100.6251 | 34375 | 1.5696 | 34376.5696 | 1187.6689 | 0.054231 | 1187.7231 | 1271.875 | 0.058076 | 1271.9331
Ho-159 |  | 6419.8319 | 0.29314 | 6875 | 0.31393 | 32099.1594 | 1.4657 | 32100.6251 | 34375 | 1.5696 | 34376.5696 | 1187.6689 | 0.054231 | 1187.7231 | 1271.875 | 0.058076 | 1271.9331
Ho-160 |  | 6419.8319 | 0.29314 | 6875 | 0.31393 | 32099.1594 | 1.4657 | 32100.6251 | 34375 | 1.5696 | 34376.5696 | 1187.6689 | 0.054231 | 1187.7231 | 1271.875 | 0.058076 | 1271.9331
Ho-161 |  | 6419.8319 | 0.29314 | 6875 | 0.31393 | 32099.1594 | 1.4657 | 32100.6251 | 34375 | 1.5696 | 34376.5696 | 1187.6689 | 0.054231 | 1187.7231 | 1271.875 | 0.058076 | 1271.9331
Ho-162 |  | 6419.8319 | 0.29314 | 6875 | 0.31393 | 32099.1594 | 1.4657 | 32100.6251 | 34375 | 1.5696 | 34376.5696 | 1187.6689 | 0.054231 | 1187.7231 | 1271.875 | 0.058076 | 1271.9331
Ho-162m |  | 6419.8319 | 0.29314 | 6875 | 0.31393 | 32099.1594 | 1.4657 | 32100.6251 | 34375 | 1.5696 | 34376.5696 | 1187.6689 | 0.054231 | 1187.7231 | 1271.875 | 0.058076 | 1271.9331
Ho-163 |  | 6419.8319 | 0.29314 | 6875 | 0.31393 | 32099.1594 | 1.4657 | 32100.6251 | 34375 | 1.5696 | 34376.5696 | 1187.6689 | 0.054231 | 1187.7231 | 1271.875 | 0.058076 | 1271.9331
Ho-164 |  | 6419.8319 | 0.29314 | 6875 | 0.31393 | 32099.1594 | 1.4657 | 32100.6251 | 34375 | 1.5696 | 34376.5696 | 1187.6689 | 0.054231 | 1187.7231 | 1271.875 | 0.058076 | 1271.9331
Ho-164m |  | 6419.8319 | 0.29314 | 6875 | 0.31393 | 32099.1594 | 1.4657 | 32100.6251 | 34375 | 1.5696 | 34376.5696 | 1187.6689 | 0.054231 | 1187.7231 | 1271.875 | 0.058076 | 1271.9331
Ho-166 |  | 6419.8319 | 0.29314 | 6875 | 0.31393 | 32099.1594 | 1.4657 | 32100.6251 | 34375 | 1.5696 | 34376.5696 | 1187.6689 | 0.054231 | 1187.7231 | 1271.875 | 0.058076 | 1271.9331
Ho-166m |  | 6419.8319 | 0.29314 | 6875 | 0.31393 | 32099.1594 | 1.4657 | 32100.6251 | 34375 | 1.5696 | 34376.5696 | 1187.6689 | 0.054231 | 1187.7231 | 1271.875 | 0.058076 | 1271.9331
Ho-167 |  | 6419.8319 | 0.29314 | 6875 | 0.31393 | 32099.1594 | 1.4657 | 32100.6251 | 34375 | 1.5696 | 34376.5696 | 1187.6689 | 0.054231 | 1187.7231 | 1271.875 | 0.058076 | 1271.9331
Ho-168 |  | 6419.8319 | 0.29314 | 6875 | 0.31393 | 32099.1594 | 1.4657 | 32100.6251 | 34375 | 1.5696 | 34376.5696 | 1187.6689 | 0.054231 | 1187.7231 | 1271.875 | 0.058076 | 1271.9331
Ho-168m |  | 6419.8319 | 0.29314 | 6875 | 0.31393 | 32099.1594 | 1.4657 | 32100.6251 | 34375 | 1.5696 | 34376.5696 | 1187.6689 | 0.054231 | 1187.7231 | 1271.875 | 0.058076 | 1271.9331
Ho-170 |  | 6419.8319 | 0.29314 | 6875 | 0.31393 | 32099.1594 | 1.4657 | 32100.6251 | 34375 | 1.5696 | 34376.5696 | 1187.6689 | 0.054231 | 1187.7231 | 1271.875 | 0.058076 | 1271.9331
I-118 |  | 6419.8319 | 0.29314 | 6875 | 0.31393 | 32099.1594 | 1.4657 | 32100.6251 | 34375 | 1.5696 | 34376.5696 | 1187.6689 | 0.054231 | 1187.7231 | 1271.875 | 0.058076 | 1271.9331
I-118m |  | 6419.8319 | 0.29314 | 6875 | 0.31393 | 32099.1594 | 1.4657 | 32100.6251 | 34375 | 1.5696 | 34376.5696 | 1187.6689 | 0.054231 | 1187.7231 | 1271.875 | 0.058076 | 1271.9331
I-119 |  | 6419.8319 | 0.29314 | 6875 | 0.31393 | 32099.1594 | 1.4657 | 32100.6251 | 34375 | 1.5696 | 34376.5696 | 1187.6689 | 0.054231 | 1187.7231 | 1271.875 | 0.058076 | 1271.9331
I-120 |  | 6419.8319 | 0.29314 | 6875 | 0.31393 | 32099.1594 | 1.4657 | 32100.6251 | 34375 | 1.5696 | 34376.5696 | 1187.6689 | 0.054231 | 1187.7231 | 1271.875 | 0.058076 | 1271.9331
I-120m |  | 6419.8319 | 0.29314 | 6875 | 0.31393 | 32099.1594 | 1.4657 | 32100.6251 | 34375 | 1.5696 | 34376.5696 | 1187.6689 | 0.054231 | 1187.7231 | 1271.875 | 0.058076 | 1271.9331
I-121 |  | 6419.8319 | 0.29314 | 6875 | 0.31393 | 32099.1594 | 1.4657 | 32100.6251 | 34375 | 1.5696 | 34376.5696 | 1187.6689 | 0.054231 | 1187.7231 | 1271.875 | 0.058076 | 1271.9331
I-122 |  | 6419.8319 | 0.29314 | 6875 | 0.31393 | 32099.1594 | 1.4657 | 32100.6251 | 34375 | 1.5696 | 34376.5696 | 1187.6689 | 0.054231 | 1187.7231 | 1271.875 | 0.058076 | 1271.9331
I-123 |  | 6419.8319 | 0.29314 | 6875 | 0.31393 | 32099.1594 | 1.4657 | 32100.6251 | 34375 | 1.5696 | 34376.5696 | 1187.6689 | 0.054231 | 1187.7231 | 1271.875 | 0.058076 | 1271.9331
I-124 |  | 6419.8319 | 0.29314 | 6875 | 0.31393 | 32099.1594 | 1.4657 | 32100.6251 | 34375 | 1.5696 | 34376.5696 | 1187.6689 | 0.054231 | 1187.7231 | 1271.875 | 0.058076 | 1271.9331
I-125 |  | 6419.8319 | 0.29314 | 6875 | 0.31393 | 32099.1594 | 1.4657 | 32100.6251 | 34375 | 1.5696 | 34376.5696 | 1187.6689 | 0.054231 | 1187.7231 | 1271.875 | 0.058076 | 1271.9331
I-126 |  | 6419.8319 | 0.29314 | 6875 | 0.31393 | 32099.1594 | 1.4657 | 32100.6251 | 34375 | 1.5696 | 34376.5696 | 1187.6689 | 0.054231 | 1187.7231 | 1271.875 | 0.058076 | 1271.9331
I-128 |  | 6419.8319 | 0.29314 | 6875 | 0.31393 | 32099.1594 | 1.4657 | 32100.6251 | 34375 | 1.5696 | 34376.5696 | 1187.6689 | 0.054231 | 1187.7231 | 1271.875 | 0.058076 | 1271.9331
I-129 |  | 6419.8319 | 0.29314 | 6875 | 0.31393 | 32099.1594 | 1.4657 | 32100.6251 | 34375 | 1.5696 | 34376.5696 | 1187.6689 | 0.054231 | 1187.7231 | 1271.875 | 0.058076 | 1271.9331
I-130 |  | 6419.8319 | 0.29314 | 6875 | 0.31393 | 32099.1594 | 1.4657 | 32100.6251 | 34375 | 1.5696 | 34376.5696 | 1187.6689 | 0.054231 | 1187.7231 | 1271.875 | 0.058076 | 1271.9331
I-130m |  | 6419.8319 | 0.29314 | 6875 | 0.31393 | 32099.1594 | 1.4657 | 32100.6251 | 34375 | 1.5696 | 34376.5696 | 1187.6689 | 0.054231 | 1187.7231 | 1271.875 | 0.058076 | 1271.9331
I-131 |  | 6419.8319 | 0.29314 | 6875 | 0.31393 | 32099.1594 | 1.4657 | 32100.6251 | 34375 | 1.5696 | 34376.5696 | 1187.6689 | 0.054231 | 1187.7231 | 1271.875 | 0.058076 | 1271.9331
I-132 |  | 6419.8319 | 0.29314 | 6875 | 0.31393 | 32099.1594 | 1.4657 | 32100.6251 | 34375 | 1.5696 | 34376.5696 | 1187.6689 | 0.054231 | 1187.7231 | 1271.875 | 0.058076 | 1271.9331
I-132m |  | 6419.8319 | 0.29314 | 6875 | 0.31393 | 32099.1594 | 1.4657 | 32100.6251 | 34375 | 1.5696 | 34376.5696 | 1187.6689 | 0.054231 | 1187.7231 | 1271.875 | 0.058076 | 1271.9331
I-133 |  | 6419.8319 | 0.29314 | 6875 | 0.31393 | 32099.1594 | 1.4657 | 32100.6251 | 34375 | 1.5696 | 34376.5696 | 1187.6689 | 0.054231 | 1187.7231 | 1271.875 | 0.058076 | 1271.9331
I-134 |  | 6419.8319 | 0.29314 | 6875 | 0.31393 | 32099.1594 | 1.4657 | 32100.6251 | 34375 | 1.5696 | 34376.5696 | 1187.6689 | 0.054231 | 1187.7231 | 1271.875 | 0.058076 | 1271.9331
I-134m |  | 6419.8319 | 0.29314 | 6875 | 0.31393 | 32099.1594 | 1.4657 | 32100.6251 | 34375 | 1.5696 | 34376.5696 | 1187.6689 | 0.054231 | 1187.7231 | 1271.875 | 0.058076 | 1271.9331
I-135 |  | 6419.8319 | 0.29314 | 6875 | 0.31393 | 32099.1594 | 1.4657 | 32100.6251 | 34375 | 1.5696 | 34376.5696 | 1187.6689 | 0.054231 | 1187.7231 | 1271.875 | 0.058076 | 1271.9331
In-103 |  | 6419.8319 | 0.29314 | 6875 | 0.31393 | 32099.1594 | 1.4657 | 32100.6251 | 34375 | 1.5696 | 34376.5696 | 1187.6689 | 0.054231 | 1187.7231 | 1271.875 | 0.058076 | 1271.9331
In-105 |  | 6419.8319 | 0.29314 | 6875 | 0.31393 | 32099.1594 | 1.4657 | 32100.6251 | 34375 | 1.5696 | 34376.5696 | 1187.6689 | 0.054231 | 1187.7231 | 1271.875 | 0.058076 | 1271.9331
In-106 |  | 6419.8319 | 0.29314 | 6875 | 0.31393 | 32099.1594 | 1.4657 | 32100.6251 | 34375 | 1.5696 | 34376.5696 | 1187.6689 | 0.054231 | 1187.7231 | 1271.875 | 0.058076 | 1271.9331
In-106m |  | 6419.8319 | 0.29314 | 6875 | 0.31393 | 32099.1594 | 1.4657 | 32100.6251 | 34375 | 1.5696 | 34376.5696 | 1187.6689 | 0.054231 | 1187.7231 | 1271.875 | 0.058076 | 1271.9331
In-107 |  | 6419.8319 | 0.29314 | 6875 | 0.31393 | 32099.1594 | 1.4657 | 32100.6251 | 34375 | 1.5696 | 34376.5696 | 1187.6689 | 0.054231 | 1187.7231 | 1271.875 | 0.058076 | 1271.9331
In-108 |  | 6419.8319 | 0.29314 | 6875 | 0.31393 | 32099.1594 | 1.4657 | 32100.6251 | 34375 | 1.5696 | 34376.5696 | 1187.6689 | 0.054231 | 1187.7231 | 1271.875 | 0.058076 | 1271.9331
In-108m |  | 6419.8319 | 0.29314 | 6875 | 0.31393 | 32099.1594 | 1.4657 | 32100.6251 | 34375 | 1.5696 | 34376.5696 | 1187.6689 | 0.054231 | 1187.7231 | 1271.875 | 0.058076 | 1271.9331
In-109 |  | 6419.8319 | 0.29314 | 6875 | 0.31393 | 32099.1594 | 1.4657 | 32100.6251 | 34375 | 1.5696 | 34376.5696 | 1187.6689 | 0.054231 | 1187.7231 | 1271.875 | 0.058076 | 1271.9331
In-109m |  | 6419.8319 | 0.29314 | 6875 | 0.31393 | 32099.1594 | 1.4657 | 32100.6251 | 34375 | 1.5696 | 34376.5696 | 1187.6689 | 0.054231 | 1187.7231 | 1271.875 | 0.058076 | 1271.9331
In-110 |  | 6419.8319 | 0.29314 | 6875 | 0.31393 | 32099.1594 | 1.4657 | 32100.6251 | 34375 | 1.5696 | 34376.5696 | 1187.6689 | 0.054231 | 1187.7231 | 1271.875 | 0.058076 | 1271.9331
In-110m |  | 6419.8319 | 0.29314 | 6875 | 0.31393 | 32099.1594 | 1.4657 | 32100.6251 | 34375 | 1.5696 | 34376.5696 | 1187.6689 | 0.054231 | 1187.7231 | 1271.875 | 0.058076 | 1271.9331
In-111 |  | 6419.8319 | 0.29314 | 6875 | 0.31393 | 32099.1594 | 1.4657 | 32100.6251 | 34375 | 1.5696 | 34376.5696 | 1187.6689 | 0.054231 | 1187.7231 | 1271.875 | 0.058076 | 1271.9331
In-111m |  | 6419.8319 | 0.29314 | 6875 | 0.31393 | 32099.1594 | 1.4657 | 32100.6251 | 34375 | 1.5696 | 34376.5696 | 1187.6689 | 0.054231 | 1187.7231 | 1271.875 | 0.058076 | 1271.9331
In-112 |  | 6419.8319 | 0.29314 | 6875 | 0.31393 | 32099.1594 | 1.4657 | 32100.6251 | 34375 | 1.5696 | 34376.5696 | 1187.6689 | 0.054231 | 1187.7231 | 1271.875 | 0.058076 | 1271.9331
In-112m |  | 6419.8319 | 0.29314 | 6875 | 0.31393 | 32099.1594 | 1.4657 | 32100.6251 | 34375 | 1.5696 | 34376.5696 | 1187.6689 | 0.054231 | 1187.7231 | 1271.875 | 0.058076 | 1271.9331
In-113m |  | 6419.8319 | 0.29314 | 6875 | 0.31393 | 32099.1594 | 1.4657 | 32100.6251 | 34375 | 1.5696 | 34376.5696 | 1187.6689 | 0.054231 | 1187.7231 | 1271.875 | 0.058076 | 1271.9331
In-114 |  | 6419.8319 | 0.29314 | 6875 | 0.31393 | 32099.1594 | 1.4657 | 32100.6251 | 34375 | 1.5696 | 34376.5696 | 1187.6689 | 0.054231 | 1187.7231 | 1271.875 | 0.058076 | 1271.9331
In-114m |  | 6419.8319 | 0.29314 | 6875 | 0.31393 | 32099.1594 | 1.4657 | 32100.6251 | 34375 | 1.5696 | 34376.5696 | 1187.6689 | 0.054231 | 1187.7231 | 1271.875 | 0.058076 | 1271.9331
In-115 |  | 6419.8319 | 0.29314 | 6875 | 0.31393 | 32099.1594 | 1.4657 | 32100.6251 | 34375 | 1.5696 | 34376.5696 | 1187.6689 | 0.054231 | 1187.7231 | 1271.875 | 0.058076 | 1271.9331
In-115m |  | 6419.8319 | 0.29314 | 6875 | 0.31393 | 32099.1594 | 1.4657 | 32100.6251 | 34375 | 1.5696 | 34376.5696 | 1187.6689 | 0.054231 | 1187.7231 | 1271.875 | 0.058076 | 1271.9331
In-116m |  | 6419.8319 | 0.29314 | 6875 | 0.31393 | 32099.1594 | 1.4657 | 32100.6251 | 34375 | 1.5696 | 34376.5696 | 1187.6689 | 0.054231 | 1187.7231 | 1271.875 | 0.058076 | 1271.9331
In-117 |  | 6419.8319 | 0.29314 | 6875 | 0.31393 | 32099.1594 | 1.4657 | 32100.6251 | 34375 | 1.5696 | 34376.5696 | 1187.6689 | 0.054231 | 1187.7231 | 1271.875 | 0.058076 | 1271.9331
In-117m |  | 6419.8319 | 0.29314 | 6875 | 0.31393 | 32099.1594 | 1.4657 | 32100.6251 | 34375 | 1.5696 | 34376.5696 | 1187.6689 | 0.054231 | 1187.7231 | 1271.875 | 0.058076 | 1271.9331
In-118 |  | 6419.8319 | 0.29314 | 6875 | 0.31393 | 32099.1594 | 1.4657 | 32100.6251 | 34375 | 1.5696 | 34376.5696 | 1187.6689 | 0.054231 | 1187.7231 | 1271.875 | 0.058076 | 1271.9331
In-118m |  | 6419.8319 | 0.29314 | 6875 | 0.31393 | 32099.1594 | 1.4657 | 32100.6251 | 34375 | 1.5696 | 34376.5696 | 1187.6689 | 0.054231 | 1187.7231 | 1271.875 | 0.058076 | 1271.9331
In-119 |  | 6419.8319 | 0.29314 | 6875 | 0.31393 | 32099.1594 | 1.4657 | 32100.6251 | 34375 | 1.5696 | 34376.5696 | 1187.6689 | 0.054231 | 1187.7231 | 1271.875 | 0.058076 | 1271.9331
In-119m |  | 6419.8319 | 0.29314 | 6875 | 0.31393 | 32099.1594 | 1.4657 | 32100.6251 | 34375 | 1.5696 | 34376.5696 | 1187.6689 | 0.054231 | 1187.7231 | 1271.875 | 0.058076 | 1271.9331
In-121 |  | 6419.8319 | 0.29314 | 6875 | 0.31393 | 32099.1594 | 1.4657 | 32100.6251 | 34375 | 1.5696 | 34376.5696 | 1187.6689 | 0.054231 | 1187.7231 | 1271.875 | 0.058076 | 1271.9331
In-121m |  | 6419.8319 | 0.29314 | 6875 | 0.31393 | 32099.1594 | 1.4657 | 32100.6251 | 34375 | 1.5696 | 34376.5696 | 1187.6689 | 0.054231 | 1187.7231 | 1271.875 | 0.058076 | 1271.9331
Ir-180 |  | 6419.8319 | 0.29314 | 6875 | 0.31393 | 32099.1594 | 1.4657 | 32100.6251 | 34375 | 1.5696 | 34376.5696 | 1187.6689 | 0.054231 | 1187.7231 | 1271.875 | 0.058076 | 1271.9331
Ir-182 |  | 6419.8319 | 0.29314 | 6875 | 0.31393 | 32099.1594 | 1.4657 | 32100.6251 | 34375 | 1.5696 | 34376.5696 | 1187.6689 | 0.054231 | 1187.7231 | 1271.875 | 0.058076 | 1271.9331
Ir-183 |  | 6419.8319 | 0.29314 | 6875 | 0.31393 | 32099.1594 | 1.4657 | 32100.6251 | 34375 | 1.5696 | 34376.5696 | 1187.6689 | 0.054231 | 1187.7231 | 1271.875 | 0.058076 | 1271.9331
Ir-184 |  | 6419.8319 | 0.29314 | 6875 | 0.31393 | 32099.1594 | 1.4657 | 32100.6251 | 34375 | 1.5696 | 34376.5696 | 1187.6689 | 0.054231 | 1187.7231 | 1271.875 | 0.058076 | 1271.9331
Ir-185 |  | 6419.8319 | 0.29314 | 6875 | 0.31393 | 32099.1594 | 1.4657 | 32100.6251 | 34375 | 1.5696 | 34376.5696 | 1187.6689 | 0.054231 | 1187.7231 | 1271.875 | 0.058076 | 1271.9331
Ir-186 |  | 6419.8319 | 0.29314 | 6875 | 0.31393 | 32099.1594 | 1.4657 | 32100.6251 | 34375 | 1.5696 | 34376.5696 | 1187.6689 | 0.054231 | 1187.7231 | 1271.875 | 0.058076 | 1271.9331
Ir-186m |  | 6419.8319 | 0.29314 | 6875 | 0.31393 | 32099.1594 | 1.4657 | 32100.6251 | 34375 | 1.5696 | 34376.5696 | 1187.6689 | 0.054231 | 1187.7231 | 1271.875 | 0.058076 | 1271.9331
Ir-187 |  | 6419.8319 | 0.29314 | 6875 | 0.31393 | 32099.1594 | 1.4657 | 32100.6251 | 34375 | 1.5696 | 34376.5696 | 1187.6689 | 0.054231 | 1187.7231 | 1271.875 | 0.058076 | 1271.9331
Ir-188 |  | 6419.8319 | 0.29314 | 6875 | 0.31393 | 32099.1594 | 1.4657 | 32100.6251 | 34375 | 1.5696 | 34376.5696 | 1187.6689 | 0.054231 | 1187.7231 | 1271.875 | 0.058076 | 1271.9331
Ir-189 |  | 6419.8319 | 0.29314 | 6875 | 0.31393 | 32099.1594 | 1.4657 | 32100.6251 | 34375 | 1.5696 | 34376.5696 | 1187.6689 | 0.054231 | 1187.7231 | 1271.875 | 0.058076 | 1271.9331
Ir-190 |  | 6419.8319 | 0.29314 | 6875 | 0.31393 | 32099.1594 | 1.4657 | 32100.6251 | 34375 | 1.5696 | 34376.5696 | 1187.6689 | 0.054231 | 1187.7231 | 1271.875 | 0.058076 | 1271.9331
Ir-190m |  | 6419.8319 | 0.29314 | 6875 | 0.31393 | 32099.1594 | 1.4657 | 32100.6251 | 34375 | 1.5696 | 34376.5696 | 1187.6689 | 0.054231 | 1187.7231 | 1271.875 | 0.058076 | 1271.9331
Ir-190n |  | 6419.8319 | 0.29314 | 6875 | 0.31393 | 32099.1594 | 1.4657 | 32100.6251 | 34375 | 1.5696 | 34376.5696 | 1187.6689 | 0.054231 | 1187.7231 | 1271.875 | 0.058076 | 1271.9331
Ir-191m |  | 6419.8319 | 0.29314 | 6875 | 0.31393 | 32099.1594 | 1.4657 | 32100.6251 | 34375 | 1.5696 | 34376.5696 | 1187.6689 | 0.054231 | 1187.7231 | 1271.875 | 0.058076 | 1271.9331
Ir-192 |  | 6419.8319 | 0.29314 | 6875 | 0.31393 | 32099.1594 | 1.4657 | 32100.6251 | 34375 | 1.5696 | 34376.5696 | 1187.6689 | 0.054231 | 1187.7231 | 1271.875 | 0.058076 | 1271.9331
Ir-192m |  | 6419.8319 | 0.29314 | 6875 | 0.31393 | 32099.1594 | 1.4657 | 32100.6251 | 34375 | 1.5696 | 34376.5696 | 1187.6689 | 0.054231 | 1187.7231 | 1271.875 | 0.058076 | 1271.9331
Ir-192n |  | 6419.8319 | 0.29314 | 6875 | 0.31393 | 32099.1594 | 1.4657 | 32100.6251 | 34375 | 1.5696 | 34376.5696 | 1187.6689 | 0.054231 | 1187.7231 | 1271.875 | 0.058076 | 1271.9331
Ir-193m |  | 6419.8319 | 0.29314 | 6875 | 0.31393 | 32099.1594 | 1.4657 | 32100.6251 | 34375 | 1.5696 | 34376.5696 | 1187.6689 | 0.054231 | 1187.7231 | 1271.875 | 0.058076 | 1271.9331
Ir-194 |  | 6419.8319 | 0.29314 | 6875 | 0.31393 | 32099.1594 | 1.4657 | 32100.6251 | 34375 | 1.5696 | 34376.5696 | 1187.6689 | 0.054231 | 1187.7231 | 1271.875 | 0.058076 | 1271.9331
Ir-194m |  | 6419.8319 | 0.29314 | 6875 | 0.31393 | 32099.1594 | 1.4657 | 32100.6251 | 34375 | 1.5696 | 34376.5696 | 1187.6689 | 0.054231 | 1187.7231 | 1271.875 | 0.058076 | 1271.9331
Ir-195 |  | 6419.8319 | 0.29314 | 6875 | 0.31393 | 32099.1594 | 1.4657 | 32100.6251 | 34375 | 1.5696 | 34376.5696 | 1187.6689 | 0.054231 | 1187.7231 | 1271.875 | 0.058076 | 1271.9331
Ir-195m |  | 6419.8319 | 0.29314 | 6875 | 0.31393 | 32099.1594 | 1.4657 | 32100.6251 | 34375 | 1.5696 | 34376.5696 | 1187.6689 | 0.054231 | 1187.7231 | 1271.875 | 0.058076 | 1271.9331
Ir-196 |  | 6419.8319 | 0.29314 | 6875 | 0.31393 | 32099.1594 | 1.4657 | 32100.6251 | 34375 | 1.5696 | 34376.5696 | 1187.6689 | 0.054231 | 1187.7231 | 1271.875 | 0.058076 | 1271.9331
Ir-196m |  | 6419.8319 | 0.29314 | 6875 | 0.31393 | 32099.1594 | 1.4657 | 32100.6251 | 34375 | 1.5696 | 34376.5696 | 1187.6689 | 0.054231 | 1187.7231 | 1271.875 | 0.058076 | 1271.9331
K-38 |  | 6419.8319 | 0.29314 | 6875 | 0.31393 | 32099.1594 | 1.4657 | 32100.6251 | 34375 | 1.5696 | 34376.5696 | 1187.6689 | 0.054231 | 1187.7231 | 1271.875 | 0.058076 | 1271.9331
K-40 |  | 6419.8319 | 0.29314 | 6875 | 0.31393 | 32099.1594 | 1.4657 | 32100.6251 | 34375 | 1.5696 | 34376.5696 | 1187.6689 | 0.054231 | 1187.7231 | 1271.875 | 0.058076 | 1271.9331
K-42 |  | 6419.8319 | 0.29314 | 6875 | 0.31393 | 32099.1594 | 1.4657 | 32100.6251 | 34375 | 1.5696 | 34376.5696 | 1187.6689 | 0.054231 | 1187.7231 | 1271.875 | 0.058076 | 1271.9331
K-43 |  | 6419.8319 | 0.29314 | 6875 | 0.31393 | 32099.1594 | 1.4657 | 32100.6251 | 34375 | 1.5696 | 34376.5696 | 1187.6689 | 0.054231 | 1187.7231 | 1271.875 | 0.058076 | 1271.9331
K-44 |  | 6419.8319 | 0.29314 | 6875 | 0.31393 | 32099.1594 | 1.4657 | 32100.6251 | 34375 | 1.5696 | 34376.5696 | 1187.6689 | 0.054231 | 1187.7231 | 1271.875 | 0.058076 | 1271.9331
K-45 |  | 6419.8319 | 0.29314 | 6875 | 0.31393 | 32099.1594 | 1.4657 | 32100.6251 | 34375 | 1.5696 | 34376.5696 | 1187.6689 | 0.054231 | 1187.7231 | 1271.875 | 0.058076 | 1271.9331
K-46 |  | 6419.8319 | 0.29314 | 6875 | 0.31393 | 32099.1594 | 1.4657 | 32100.6251 | 34375 | 1.5696 | 34376.5696 | 1187.6689 | 0.054231 | 1187.7231 | 1271.875 | 0.058076 | 1271.9331
Kr-74 |  | 6419.8319 | 0.29314 | 6875 | 0.31393 | 32099.1594 | 1.4657 | 32100.6251 | 34375 | 1.5696 | 34376.5696 | 1187.6689 | 0.054231 | 1187.7231 | 1271.875 | 0.058076 | 1271.9331
Kr-75 |  | 6419.8319 | 0.29314 | 6875 | 0.31393 | 32099.1594 | 1.4657 | 32100.6251 | 34375 | 1.5696 | 34376.5696 | 1187.6689 | 0.054231 | 1187.7231 | 1271.875 | 0.058076 | 1271.9331
Kr-76 |  | 6419.8319 | 0.29314 | 6875 | 0.31393 | 32099.1594 | 1.4657 | 32100.6251 | 34375 | 1.5696 | 34376.5696 | 1187.6689 | 0.054231 | 1187.7231 | 1271.875 | 0.058076 | 1271.9331
Kr-77 |  | 6419.8319 | 0.29314 | 6875 | 0.31393 | 32099.1594 | 1.4657 | 32100.6251 | 34375 | 1.5696 | 34376.5696 | 1187.6689 | 0.054231 | 1187.7231 | 1271.875 | 0.058076 | 1271.9331
Kr-79 |  | 6419.8319 | 0.29314 | 6875 | 0.31393 | 32099.1594 | 1.4657 | 32100.6251 | 34375 | 1.5696 | 34376.5696 | 1187.6689 | 0.054231 | 1187.7231 | 1271.875 | 0.058076 | 1271.9331
Kr-81 |  | 6419.8319 | 0.29314 | 6875 | 0.31393 | 32099.1594 | 1.4657 | 32100.6251 | 34375 | 1.5696 | 34376.5696 | 1187.6689 | 0.054231 | 1187.7231 | 1271.875 | 0.058076 | 1271.9331
Kr-81m |  | 6419.8319 | 0.29314 | 6875 | 0.31393 | 32099.1594 | 1.4657 | 32100.6251 | 34375 | 1.5696 | 34376.5696 | 1187.6689 | 0.054231 | 1187.7231 | 1271.875 | 0.058076 | 1271.9331
Kr-83m |  | 6419.8319 | 0.29314 | 6875 | 0.31393 | 32099.1594 | 1.4657 | 32100.6251 | 34375 | 1.5696 | 34376.5696 | 1187.6689 | 0.054231 | 1187.7231 | 1271.875 | 0.058076 | 1271.9331
Kr-85 |  | 6419.8319 | 0.29314 | 6875 | 0.31393 | 32099.1594 | 1.4657 | 32100.6251 | 34375 | 1.5696 | 34376.5696 | 1187.6689 | 0.054231 | 1187.7231 | 1271.875 | 0.058076 | 1271.9331
Kr-85m |  | 6419.8319 | 0.29314 | 6875 | 0.31393 | 32099.1594 | 1.4657 | 32100.6251 | 34375 | 1.5696 | 34376.5696 | 1187.6689 | 0.054231 | 1187.7231 | 1271.875 | 0.058076 | 1271.9331
Kr-87 |  | 6419.8319 | 0.29314 | 6875 | 0.31393 | 32099.1594 | 1.4657 | 32100.6251 | 34375 | 1.5696 | 34376.5696 | 1187.6689 | 0.054231 | 1187.7231 | 1271.875 | 0.058076 | 1271.9331
Kr-88 |  | 6419.8319 | 0.29314 | 6875 | 0.31393 | 32099.1594 | 1.4657 | 32100.6251 | 34375 | 1.5696 | 34376.5696 | 1187.6689 | 0.054231 | 1187.7231 | 1271.875 | 0.058076 | 1271.9331
Kr-89 |  | 6419.8319 | 0.29314 | 6875 | 0.31393 | 32099.1594 | 1.4657 | 32100.6251 | 34375 | 1.5696 | 34376.5696 | 1187.6689 | 0.054231 | 1187.7231 | 1271.875 | 0.058076 | 1271.9331
La-128 |  | 6419.8319 | 0.29314 | 6875 | 0.31393 | 32099.1594 | 1.4657 | 32100.6251 | 34375 | 1.5696 | 34376.5696 | 1187.6689 | 0.054231 | 1187.7231 | 1271.875 | 0.058076 | 1271.9331
La-129 |  | 6419.8319 | 0.29314 | 6875 | 0.31393 | 32099.1594 | 1.4657 | 32100.6251 | 34375 | 1.5696 | 34376.5696 | 1187.6689 | 0.054231 | 1187.7231 | 1271.875 | 0.058076 | 1271.9331
La-130 |  | 6419.8319 | 0.29314 | 6875 | 0.31393 | 32099.1594 | 1.4657 | 32100.6251 | 34375 | 1.5696 | 34376.5696 | 1187.6689 | 0.054231 | 1187.7231 | 1271.875 | 0.058076 | 1271.9331
La-131 |  | 6419.8319 | 0.29314 | 6875 | 0.31393 | 32099.1594 | 1.4657 | 32100.6251 | 34375 | 1.5696 | 34376.5696 | 1187.6689 | 0.054231 | 1187.7231 | 1271.875 | 0.058076 | 1271.9331
La-132 |  | 6419.8319 | 0.29314 | 6875 | 0.31393 | 32099.1594 | 1.4657 | 32100.6251 | 34375 | 1.5696 | 34376.5696 | 1187.6689 | 0.054231 | 1187.7231 | 1271.875 | 0.058076 | 1271.9331
La-132m |  | 6419.8319 | 0.29314 | 6875 | 0.31393 | 32099.1594 | 1.4657 | 32100.6251 | 34375 | 1.5696 | 34376.5696 | 1187.6689 | 0.054231 | 1187.7231 | 1271.875 | 0.058076 | 1271.9331
La-133 |  | 6419.8319 | 0.29314 | 6875 | 0.31393 | 32099.1594 | 1.4657 | 32100.6251 | 34375 | 1.5696 | 34376.5696 | 1187.6689 | 0.054231 | 1187.7231 | 1271.875 | 0.058076 | 1271.9331
La-134 |  | 6419.8319 | 0.29314 | 6875 | 0.31393 | 32099.1594 | 1.4657 | 32100.6251 | 34375 | 1.5696 | 34376.5696 | 1187.6689 | 0.054231 | 1187.7231 | 1271.875 | 0.058076 | 1271.9331
La-135 |  | 6419.8319 | 0.29314 | 6875 | 0.31393 | 32099.1594 | 1.4657 | 32100.6251 | 34375 | 1.5696 | 34376.5696 | 1187.6689 | 0.054231 | 1187.7231 | 1271.875 | 0.058076 | 1271.9331
La-136 |  | 6419.8319 | 0.29314 | 6875 | 0.31393 | 32099.1594 | 1.4657 | 32100.6251 | 34375 | 1.5696 | 34376.5696 | 1187.6689 | 0.054231 | 1187.7231 | 1271.875 | 0.058076 | 1271.9331
La-137 |  | 6419.8319 | 0.29314 | 6875 | 0.31393 | 32099.1594 | 1.4657 | 32100.6251 | 34375 | 1.5696 | 34376.5696 | 1187.6689 | 0.054231 | 1187.7231 | 1271.875 | 0.058076 | 1271.9331
La-138 |  | 6419.8319 | 0.29314 | 6875 | 0.31393 | 32099.1594 | 1.4657 | 32100.6251 | 34375 | 1.5696 | 34376.5696 | 1187.6689 | 0.054231 | 1187.7231 | 1271.875 | 0.058076 | 1271.9331
La-140 |  | 6419.8319 | 0.29314 | 6875 | 0.31393 | 32099.1594 | 1.4657 | 32100.6251 | 34375 | 1.5696 | 34376.5696 | 1187.6689 | 0.054231 | 1187.7231 | 1271.875 | 0.058076 | 1271.9331
La-141 |  | 6419.8319 | 0.29314 | 6875 | 0.31393 | 32099.1594 | 1.4657 | 32100.6251 | 34375 | 1.5696 | 34376.5696 | 1187.6689 | 0.054231 | 1187.7231 | 1271.875 | 0.058076 | 1271.9331
La-142 |  | 6419.8319 | 0.29314 | 6875 | 0.31393 | 32099.1594 | 1.4657 | 32100.6251 | 34375 | 1.5696 | 34376.5696 | 1187.6689 | 0.054231 | 1187.7231 | 1271.875 | 0.058076 | 1271.9331
La-143 |  | 6419.8319 | 0.29314 | 6875 | 0.31393 | 32099.1594 | 1.4657 | 32100.6251 | 34375 | 1.5696 | 34376.5696 | 1187.6689 | 0.054231 | 1187.7231 | 1271.875 | 0.058076 | 1271.9331
Lu-165 |  | 6419.8319 | 0.29314 | 6875 | 0.31393 | 32099.1594 | 1.4657 | 32100.6251 | 34375 | 1.5696 | 34376.5696 | 1187.6689 | 0.054231 | 1187.7231 | 1271.875 | 0.058076 | 1271.9331
Lu-167 |  | 6419.8319 | 0.29314 | 6875 | 0.31393 | 32099.1594 | 1.4657 | 32100.6251 | 34375 | 1.5696 | 34376.5696 | 1187.6689 | 0.054231 | 1187.7231 | 1271.875 | 0.058076 | 1271.9331
Lu-169 |  | 6419.8319 | 0.29314 | 6875 | 0.31393 | 32099.1594 | 1.4657 | 32100.6251 | 34375 | 1.5696 | 34376.5696 | 1187.6689 | 0.054231 | 1187.7231 | 1271.875 | 0.058076 | 1271.9331
Lu-169m |  | 6419.8319 | 0.29314 | 6875 | 0.31393 | 32099.1594 | 1.4657 | 32100.6251 | 34375 | 1.5696 | 34376.5696 | 1187.6689 | 0.054231 | 1187.7231 | 1271.875 | 0.058076 | 1271.9331
Lu-170 |  | 6419.8319 | 0.29314 | 6875 | 0.31393 | 32099.1594 | 1.4657 | 32100.6251 | 34375 | 1.5696 | 34376.5696 | 1187.6689 | 0.054231 | 1187.7231 | 1271.875 | 0.058076 | 1271.9331
Lu-171 |  | 6419.8319 | 0.29314 | 6875 | 0.31393 | 32099.1594 | 1.4657 | 32100.6251 | 34375 | 1.5696 | 34376.5696 | 1187.6689 | 0.054231 | 1187.7231 | 1271.875 | 0.058076 | 1271.9331
Lu-171m |  | 6419.8319 | 0.29314 | 6875 | 0.31393 | 32099.1594 | 1.4657 | 32100.6251 | 34375 | 1.5696 | 34376.5696 | 1187.6689 | 0.054231 | 1187.7231 | 1271.875 | 0.058076 | 1271.9331
Lu-172 |  | 6419.8319 | 0.29314 | 6875 | 0.31393 | 32099.1594 | 1.4657 | 32100.6251 | 34375 | 1.5696 | 34376.5696 | 1187.6689 | 0.054231 | 1187.7231 | 1271.875 | 0.058076 | 1271.9331
Lu-172m |  | 6419.8319 | 0.29314 | 6875 | 0.31393 | 32099.1594 | 1.4657 | 32100.6251 | 34375 | 1.5696 | 34376.5696 | 1187.6689 | 0.054231 | 1187.7231 | 1271.875 | 0.058076 | 1271.9331
Lu-173 |  | 6419.8319 | 0.29314 | 6875 | 0.31393 | 32099.1594 | 1.4657 | 32100.6251 | 34375 | 1.5696 | 34376.5696 | 1187.6689 | 0.054231 | 1187.7231 | 1271.875 | 0.058076 | 1271.9331
Lu-174 |  | 6419.8319 | 0.29314 | 6875 | 0.31393 | 32099.1594 | 1.4657 | 32100.6251 | 34375 | 1.5696 | 34376.5696 | 1187.6689 | 0.054231 | 1187.7231 | 1271.875 | 0.058076 | 1271.9331
Lu-174m |  | 6419.8319 | 0.29314 | 6875 | 0.31393 | 32099.1594 | 1.4657 | 32100.6251 | 34375 | 1.5696 | 34376.5696 | 1187.6689 | 0.054231 | 1187.7231 | 1271.875 | 0.058076 | 1271.9331
Lu-176 |  | 6419.8319 | 0.29314 | 6875 | 0.31393 | 32099.1594 | 1.4657 | 32100.6251 | 34375 | 1.5696 | 34376.5696 | 1187.6689 | 0.054231 | 1187.7231 | 1271.875 | 0.058076 | 1271.9331
Lu-176m |  | 6419.8319 | 0.29314 | 6875 | 0.31393 | 32099.1594 | 1.4657 | 32100.6251 | 34375 | 1.5696 | 34376.5696 | 1187.6689 | 0.054231 | 1187.7231 | 1271.875 | 0.058076 | 1271.9331
Lu-177 |  | 6419.8319 | 0.29314 | 6875 | 0.31393 | 32099.1594 | 1.4657 | 32100.6251 | 34375 | 1.5696 | 34376.5696 | 1187.6689 | 0.054231 | 1187.7231 | 1271.875 | 0.058076 | 1271.9331
Lu-177m |  | 6419.8319 | 0.29314 | 6875 | 0.31393 | 32099.1594 | 1.4657 | 32100.6251 | 34375 | 1.5696 | 34376.5696 | 1187.6689 | 0.054231 | 1187.7231 | 1271.875 | 0.058076 | 1271.9331
Lu-178 |  | 6419.8319 | 0.29314 | 6875 | 0.31393 | 32099.1594 | 1.4657 | 32100.6251 | 34375 | 1.5696 | 34376.5696 | 1187.6689 | 0.054231 | 1187.7231 | 1271.875 | 0.058076 | 1271.9331
Lu-178m |  | 6419.8319 | 0.29314 | 6875 | 0.31393 | 32099.1594 | 1.4657 | 32100.6251 | 34375 | 1.5696 | 34376.5696 | 1187.6689 | 0.054231 | 1187.7231 | 1271.875 | 0.058076 | 1271.9331
Lu-179 |  | 6419.8319 | 0.29314 | 6875 | 0.31393 | 32099.1594 | 1.4657 | 32100.6251 | 34375 | 1.5696 | 34376.5696 | 1187.6689 | 0.054231 | 1187.7231 | 1271.875 | 0.058076 | 1271.9331
Lu-180 |  | 6419.8319 | 0.29314 | 6875 | 0.31393 | 32099.1594 | 1.4657 | 32100.6251 | 34375 | 1.5696 | 34376.5696 | 1187.6689 | 0.054231 | 1187.7231 | 1271.875 | 0.058076 | 1271.9331
Lu-181 |  | 6419.8319 | 0.29314 | 6875 | 0.31393 | 32099.1594 | 1.4657 | 32100.6251 | 34375 | 1.5696 | 34376.5696 | 1187.6689 | 0.054231 | 1187.7231 | 1271.875 | 0.058076 | 1271.9331
Mg-27 |  | 6419.8319 | 0.29314 | 6875 | 0.31393 | 32099.1594 | 1.4657 | 32100.6251 | 34375 | 1.5696 | 34376.5696 | 1187.6689 | 0.054231 | 1187.7231 | 1271.875 | 0.058076 | 1271.9331
Mg-28 |  | 6419.8319 | 0.29314 | 6875 | 0.31393 | 32099.1594 | 1.4657 | 32100.6251 | 34375 | 1.5696 | 34376.5696 | 1187.6689 | 0.054231 | 1187.7231 | 1271.875 | 0.058076 | 1271.9331
Mn-50m |  | 6419.8319 | 0.29314 | 6875 | 0.31393 | 32099.1594 | 1.4657 | 32100.6251 | 34375 | 1.5696 | 34376.5696 | 1187.6689 | 0.054231 | 1187.7231 | 1271.875 | 0.058076 | 1271.9331
Mn-51 |  | 6419.8319 | 0.29314 | 6875 | 0.31393 | 32099.1594 | 1.4657 | 32100.6251 | 34375 | 1.5696 | 34376.5696 | 1187.6689 | 0.054231 | 1187.7231 | 1271.875 | 0.058076 | 1271.9331
Mn-52 |  | 6419.8319 | 0.29314 | 6875 | 0.31393 | 32099.1594 | 1.4657 | 32100.6251 | 34375 | 1.5696 | 34376.5696 | 1187.6689 | 0.054231 | 1187.7231 | 1271.875 | 0.058076 | 1271.9331
Mn-52m |  | 6419.8319 | 0.29314 | 6875 | 0.31393 | 32099.1594 | 1.4657 | 32100.6251 | 34375 | 1.5696 | 34376.5696 | 1187.6689 | 0.054231 | 1187.7231 | 1271.875 | 0.058076 | 1271.9331
Mn-53 |  | 6419.8319 | 0.29314 | 6875 | 0.31393 | 32099.1594 | 1.4657 | 32100.6251 | 34375 | 1.5696 | 34376.5696 | 1187.6689 | 0.054231 | 1187.7231 | 1271.875 | 0.058076 | 1271.9331
Mn-54 |  | 6419.8319 | 0.29314 | 6875 | 0.31393 | 32099.1594 | 1.4657 | 32100.6251 | 34375 | 1.5696 | 34376.5696 | 1187.6689 | 0.054231 | 1187.7231 | 1271.875 | 0.058076 | 1271.9331
Mn-56 |  | 6419.8319 | 0.29314 | 6875 | 0.31393 | 32099.1594 | 1.4657 | 32100.6251 | 34375 | 1.5696 | 34376.5696 | 1187.6689 | 0.054231 | 1187.7231 | 1271.875 | 0.058076 | 1271.9331
Mn-57 |  | 6419.8319 | 0.29314 | 6875 | 0.31393 | 32099.1594 | 1.4657 | 32100.6251 | 34375 | 1.5696 | 34376.5696 | 1187.6689 | 0.054231 | 1187.7231 | 1271.875 | 0.058076 | 1271.9331
Mn-58m |  | 6419.8319 | 0.29314 | 6875 | 0.31393 | 32099.1594 | 1.4657 | 32100.6251 | 34375 | 1.5696 | 34376.5696 | 1187.6689 | 0.054231 | 1187.7231 | 1271.875 | 0.058076 | 1271.9331
Mo-101 |  | 6419.8319 | 0.29314 | 6875 | 0.31393 | 32099.1594 | 1.4657 | 32100.6251 | 34375 | 1.5696 | 34376.5696 | 1187.6689 | 0.054231 | 1187.7231 | 1271.875 | 0.058076 | 1271.9331
Mo-102 |  | 6419.8319 | 0.29314 | 6875 | 0.31393 | 32099.1594 | 1.4657 | 32100.6251 | 34375 | 1.5696 | 34376.5696 | 1187.6689 | 0.054231 | 1187.7231 | 1271.875 | 0.058076 | 1271.9331
Mo-89 |  | 6419.8319 | 0.29314 | 6875 | 0.31393 | 32099.1594 | 1.4657 | 32100.6251 | 34375 | 1.5696 | 34376.5696 | 1187.6689 | 0.054231 | 1187.7231 | 1271.875 | 0.058076 | 1271.9331
Mo-90 |  | 6419.8319 | 0.29314 | 6875 | 0.31393 | 32099.1594 | 1.4657 | 32100.6251 | 34375 | 1.5696 | 34376.5696 | 1187.6689 | 0.054231 | 1187.7231 | 1271.875 | 0.058076 | 1271.9331
Mo-91 |  | 6419.8319 | 0.29314 | 6875 | 0.31393 | 32099.1594 | 1.4657 | 32100.6251 | 34375 | 1.5696 | 34376.5696 | 1187.6689 | 0.054231 | 1187.7231 | 1271.875 | 0.058076 | 1271.9331
Mo-91m |  | 6419.8319 | 0.29314 | 6875 | 0.31393 | 32099.1594 | 1.4657 | 32100.6251 | 34375 | 1.5696 | 34376.5696 | 1187.6689 | 0.054231 | 1187.7231 | 1271.875 | 0.058076 | 1271.9331
Mo-93 |  | 6419.8319 | 0.29314 | 6875 | 0.31393 | 32099.1594 | 1.4657 | 32100.6251 | 34375 | 1.5696 | 34376.5696 | 1187.6689 | 0.054231 | 1187.7231 | 1271.875 | 0.058076 | 1271.9331
Mo-93m |  | 6419.8319 | 0.29314 | 6875 | 0.31393 | 32099.1594 | 1.4657 | 32100.6251 | 34375 | 1.5696 | 34376.5696 | 1187.6689 | 0.054231 | 1187.7231 | 1271.875 | 0.058076 | 1271.9331
Mo-99 |  | 6419.8319 | 0.29314 | 6875 | 0.31393 | 32099.1594 | 1.4657 | 32100.6251 | 34375 | 1.5696 | 34376.5696 | 1187.6689 | 0.054231 | 1187.7231 | 1271.875 | 0.058076 | 1271.9331
N-13 |  | 6419.8319 | 0.29314 | 6875 | 0.31393 | 32099.1594 | 1.4657 | 32100.6251 | 34375 | 1.5696 | 34376.5696 | 1187.6689 | 0.054231 | 1187.7231 | 1271.875 | 0.058076 | 1271.9331
N-16 |  | 6419.8319 | 0.29314 | 6875 | 0.31393 | 32099.1594 | 1.4657 | 32100.6251 | 34375 | 1.5696 | 34376.5696 | 1187.6689 | 0.054231 | 1187.7231 | 1271.875 | 0.058076 | 1271.9331
Na-22 |  | 6419.8319 | 0.29314 | 6875 | 0.31393 | 32099.1594 | 1.4657 | 32100.6251 | 34375 | 1.5696 | 34376.5696 | 1187.6689 | 0.054231 | 1187.7231 | 1271.875 | 0.058076 | 1271.9331
Na-24 |  | 6419.8319 | 0.29314 | 6875 | 0.31393 | 32099.1594 | 1.4657 | 32100.6251 | 34375 | 1.5696 | 34376.5696 | 1187.6689 | 0.054231 | 1187.7231 | 1271.875 | 0.058076 | 1271.9331
Nb-87 |  | 6419.8319 | 0.29314 | 6875 | 0.31393 | 32099.1594 | 1.4657 | 32100.6251 | 34375 | 1.5696 | 34376.5696 | 1187.6689 | 0.054231 | 1187.7231 | 1271.875 | 0.058076 | 1271.9331
Nb-88 |  | 6419.8319 | 0.29314 | 6875 | 0.31393 | 32099.1594 | 1.4657 | 32100.6251 | 34375 | 1.5696 | 34376.5696 | 1187.6689 | 0.054231 | 1187.7231 | 1271.875 | 0.058076 | 1271.9331
Nb-88m |  | 6419.8319 | 0.29314 | 6875 | 0.31393 | 32099.1594 | 1.4657 | 32100.6251 | 34375 | 1.5696 | 34376.5696 | 1187.6689 | 0.054231 | 1187.7231 | 1271.875 | 0.058076 | 1271.9331
Nb-89 |  | 6419.8319 | 0.29314 | 6875 | 0.31393 | 32099.1594 | 1.4657 | 32100.6251 | 34375 | 1.5696 | 34376.5696 | 1187.6689 | 0.054231 | 1187.7231 | 1271.875 | 0.058076 | 1271.9331
Nb-89m |  | 6419.8319 | 0.29314 | 6875 | 0.31393 | 32099.1594 | 1.4657 | 32100.6251 | 34375 | 1.5696 | 34376.5696 | 1187.6689 | 0.054231 | 1187.7231 | 1271.875 | 0.058076 | 1271.9331
Nb-90 |  | 6419.8319 | 0.29314 | 6875 | 0.31393 | 32099.1594 | 1.4657 | 32100.6251 | 34375 | 1.5696 | 34376.5696 | 1187.6689 | 0.054231 | 1187.7231 | 1271.875 | 0.058076 | 1271.9331
Nb-91 |  | 6419.8319 | 0.29314 | 6875 | 0.31393 | 32099.1594 | 1.4657 | 32100.6251 | 34375 | 1.5696 | 34376.5696 | 1187.6689 | 0.054231 | 1187.7231 | 1271.875 | 0.058076 | 1271.9331
Nb-91m |  | 6419.8319 | 0.29314 | 6875 | 0.31393 | 32099.1594 | 1.4657 | 32100.6251 | 34375 | 1.5696 | 34376.5696 | 1187.6689 | 0.054231 | 1187.7231 | 1271.875 | 0.058076 | 1271.9331
Nb-92 |  | 6419.8319 | 0.29314 | 6875 | 0.31393 | 32099.1594 | 1.4657 | 32100.6251 | 34375 | 1.5696 | 34376.5696 | 1187.6689 | 0.054231 | 1187.7231 | 1271.875 | 0.058076 | 1271.9331
Nb-92m |  | 6419.8319 | 0.29314 | 6875 | 0.31393 | 32099.1594 | 1.4657 | 32100.6251 | 34375 | 1.5696 | 34376.5696 | 1187.6689 | 0.054231 | 1187.7231 | 1271.875 | 0.058076 | 1271.9331
Nb-93m |  | 6419.8319 | 0.29314 | 6875 | 0.31393 | 32099.1594 | 1.4657 | 32100.6251 | 34375 | 1.5696 | 34376.5696 | 1187.6689 | 0.054231 | 1187.7231 | 1271.875 | 0.058076 | 1271.9331
Nb-94 |  | 6419.8319 | 0.29314 | 6875 | 0.31393 | 32099.1594 | 1.4657 | 32100.6251 | 34375 | 1.5696 | 34376.5696 | 1187.6689 | 0.054231 | 1187.7231 | 1271.875 | 0.058076 | 1271.9331
Nb-94m |  | 6419.8319 | 0.29314 | 6875 | 0.31393 | 32099.1594 | 1.4657 | 32100.6251 | 34375 | 1.5696 | 34376.5696 | 1187.6689 | 0.054231 | 1187.7231 | 1271.875 | 0.058076 | 1271.9331
Nb-95 |  | 6419.8319 | 0.29314 | 6875 | 0.31393 | 32099.1594 | 1.4657 | 32100.6251 | 34375 | 1.5696 | 34376.5696 | 1187.6689 | 0.054231 | 1187.7231 | 1271.875 | 0.058076 | 1271.9331
Nb-95m |  | 6419.8319 | 0.29314 | 6875 | 0.31393 | 32099.1594 | 1.4657 | 32100.6251 | 34375 | 1.5696 | 34376.5696 | 1187.6689 | 0.054231 | 1187.7231 | 1271.875 | 0.058076 | 1271.9331
Nb-96 |  | 6419.8319 | 0.29314 | 6875 | 0.31393 | 32099.1594 | 1.4657 | 32100.6251 | 34375 | 1.5696 | 34376.5696 | 1187.6689 | 0.054231 | 1187.7231 | 1271.875 | 0.058076 | 1271.9331
Nb-97 |  | 6419.8319 | 0.29314 | 6875 | 0.31393 | 32099.1594 | 1.4657 | 32100.6251 | 34375 | 1.5696 | 34376.5696 | 1187.6689 | 0.054231 | 1187.7231 | 1271.875 | 0.058076 | 1271.9331
Nb-98m |  | 6419.8319 | 0.29314 | 6875 | 0.31393 | 32099.1594 | 1.4657 | 32100.6251 | 34375 | 1.5696 | 34376.5696 | 1187.6689 | 0.054231 | 1187.7231 | 1271.875 | 0.058076 | 1271.9331
Nb-99 |  | 6419.8319 | 0.29314 | 6875 | 0.31393 | 32099.1594 | 1.4657 | 32100.6251 | 34375 | 1.5696 | 34376.5696 | 1187.6689 | 0.054231 | 1187.7231 | 1271.875 | 0.058076 | 1271.9331
Nb-99m |  | 6419.8319 | 0.29314 | 6875 | 0.31393 | 32099.1594 | 1.4657 | 32100.6251 | 34375 | 1.5696 | 34376.5696 | 1187.6689 | 0.054231 | 1187.7231 | 1271.875 | 0.058076 | 1271.9331
Nd-134 |  | 6419.8319 | 0.29314 | 6875 | 0.31393 | 32099.1594 | 1.4657 | 32100.6251 | 34375 | 1.5696 | 34376.5696 | 1187.6689 | 0.054231 | 1187.7231 | 1271.875 | 0.058076 | 1271.9331
Nd-135 |  | 6419.8319 | 0.29314 | 6875 | 0.31393 | 32099.1594 | 1.4657 | 32100.6251 | 34375 | 1.5696 | 34376.5696 | 1187.6689 | 0.054231 | 1187.7231 | 1271.875 | 0.058076 | 1271.9331
Nd-136 |  | 6419.8319 | 0.29314 | 6875 | 0.31393 | 32099.1594 | 1.4657 | 32100.6251 | 34375 | 1.5696 | 34376.5696 | 1187.6689 | 0.054231 | 1187.7231 | 1271.875 | 0.058076 | 1271.9331
Nd-137 |  | 6419.8319 | 0.29314 | 6875 | 0.31393 | 32099.1594 | 1.4657 | 32100.6251 | 34375 | 1.5696 | 34376.5696 | 1187.6689 | 0.054231 | 1187.7231 | 1271.875 | 0.058076 | 1271.9331
Nd-138 |  | 6419.8319 | 0.29314 | 6875 | 0.31393 | 32099.1594 | 1.4657 | 32100.6251 | 34375 | 1.5696 | 34376.5696 | 1187.6689 | 0.054231 | 1187.7231 | 1271.875 | 0.058076 | 1271.9331
Nd-139 |  | 6419.8319 | 0.29314 | 6875 | 0.31393 | 32099.1594 | 1.4657 | 32100.6251 | 34375 | 1.5696 | 34376.5696 | 1187.6689 | 0.054231 | 1187.7231 | 1271.875 | 0.058076 | 1271.9331
Nd-139m |  | 6419.8319 | 0.29314 | 6875 | 0.31393 | 32099.1594 | 1.4657 | 32100.6251 | 34375 | 1.5696 | 34376.5696 | 1187.6689 | 0.054231 | 1187.7231 | 1271.875 | 0.058076 | 1271.9331
Nd-140 |  | 6419.8319 | 0.29314 | 6875 | 0.31393 | 32099.1594 | 1.4657 | 32100.6251 | 34375 | 1.5696 | 34376.5696 | 1187.6689 | 0.054231 | 1187.7231 | 1271.875 | 0.058076 | 1271.9331
Nd-141 |  | 6419.8319 | 0.29314 | 6875 | 0.31393 | 32099.1594 | 1.4657 | 32100.6251 | 34375 | 1.5696 | 34376.5696 | 1187.6689 | 0.054231 | 1187.7231 | 1271.875 | 0.058076 | 1271.9331
Nd-141m |  | 6419.8319 | 0.29314 | 6875 | 0.31393 | 32099.1594 | 1.4657 | 32100.6251 | 34375 | 1.5696 | 34376.5696 | 1187.6689 | 0.054231 | 1187.7231 | 1271.875 | 0.058076 | 1271.9331
Nd-144 |  | 6419.8319 | 0.29314 | 6875 | 0.31393 | 32099.1594 | 1.4657 | 32100.6251 | 34375 | 1.5696 | 34376.5696 | 1187.6689 | 0.054231 | 1187.7231 | 1271.875 | 0.058076 | 1271.9331
Nd-147 |  | 6419.8319 | 0.29314 | 6875 | 0.31393 | 32099.1594 | 1.4657 | 32100.6251 | 34375 | 1.5696 | 34376.5696 | 1187.6689 | 0.054231 | 1187.7231 | 1271.875 | 0.058076 | 1271.9331
Nd-149 |  | 6419.8319 | 0.29314 | 6875 | 0.31393 | 32099.1594 | 1.4657 | 32100.6251 | 34375 | 1.5696 | 34376.5696 | 1187.6689 | 0.054231 | 1187.7231 | 1271.875 | 0.058076 | 1271.9331
Nd-151 |  | 6419.8319 | 0.29314 | 6875 | 0.31393 | 32099.1594 | 1.4657 | 32100.6251 | 34375 | 1.5696 | 34376.5696 | 1187.6689 | 0.054231 | 1187.7231 | 1271.875 | 0.058076 | 1271.9331
Nd-152 |  | 6419.8319 | 0.29314 | 6875 | 0.31393 | 32099.1594 | 1.4657 | 32100.6251 | 34375 | 1.5696 | 34376.5696 | 1187.6689 | 0.054231 | 1187.7231 | 1271.875 | 0.058076 | 1271.9331
Ne-19 |  | 6419.8319 | 0.29314 | 6875 | 0.31393 | 32099.1594 | 1.4657 | 32100.6251 | 34375 | 1.5696 | 34376.5696 | 1187.6689 | 0.054231 | 1187.7231 | 1271.875 | 0.058076 | 1271.9331
Ne-24 |  | 6419.8319 | 0.29314 | 6875 | 0.31393 | 32099.1594 | 1.4657 | 32100.6251 | 34375 | 1.5696 | 34376.5696 | 1187.6689 | 0.054231 | 1187.7231 | 1271.875 | 0.058076 | 1271.9331
Ni-56 |  | 6419.8319 | 0.29314 | 6875 | 0.31393 | 32099.1594 | 1.4657 | 32100.6251 | 34375 | 1.5696 | 34376.5696 | 1187.6689 | 0.054231 | 1187.7231 | 1271.875 | 0.058076 | 1271.9331
Ni-57 |  | 6419.8319 | 0.29314 | 6875 | 0.31393 | 32099.1594 | 1.4657 | 32100.6251 | 34375 | 1.5696 | 34376.5696 | 1187.6689 | 0.054231 | 1187.7231 | 1271.875 | 0.058076 | 1271.9331
Ni-59 |  | 6419.8319 | 0.29314 | 6875 | 0.31393 | 32099.1594 | 1.4657 | 32100.6251 | 34375 | 1.5696 | 34376.5696 | 1187.6689 | 0.054231 | 1187.7231 | 1271.875 | 0.058076 | 1271.9331
Ni-63 |  | 6419.8319 | 0.29314 | 6875 | 0.31393 | 32099.1594 | 1.4657 | 32100.6251 | 34375 | 1.5696 | 34376.5696 | 1187.6689 | 0.054231 | 1187.7231 | 1271.875 | 0.058076 | 1271.9331
Ni-65 |  | 6419.8319 | 0.29314 | 6875 | 0.31393 | 32099.1594 | 1.4657 | 32100.6251 | 34375 | 1.5696 | 34376.5696 | 1187.6689 | 0.054231 | 1187.7231 | 1271.875 | 0.058076 | 1271.9331
Ni-66 |  | 6419.8319 | 0.29314 | 6875 | 0.31393 | 32099.1594 | 1.4657 | 32100.6251 | 34375 | 1.5696 | 34376.5696 | 1187.6689 | 0.054231 | 1187.7231 | 1271.875 | 0.058076 | 1271.9331
Np-232 |  | 6419.8319 | 0.29314 | 6875 | 0.31393 | 32099.1594 | 1.4657 | 32100.6251 | 34375 | 1.5696 | 34376.5696 | 1187.6689 | 0.054231 | 1187.7231 | 1271.875 | 0.058076 | 1271.9331
Np-233 |  | 6419.8319 | 0.29314 | 6875 | 0.31393 | 32099.1594 | 1.4657 | 32100.6251 | 34375 | 1.5696 | 34376.5696 | 1187.6689 | 0.054231 | 1187.7231 | 1271.875 | 0.058076 | 1271.9331
Np-234 |  | 6419.8319 | 0.29314 | 6875 | 0.31393 | 32099.1594 | 1.4657 | 32100.6251 | 34375 | 1.5696 | 34376.5696 | 1187.6689 | 0.054231 | 1187.7231 | 1271.875 | 0.058076 | 1271.9331
Np-235 |  | 6419.8319 | 0.29314 | 6875 | 0.31393 | 32099.1594 | 1.4657 | 32100.6251 | 34375 | 1.5696 | 34376.5696 | 1187.6689 | 0.054231 | 1187.7231 | 1271.875 | 0.058076 | 1271.9331
Np-236 |  | 6419.8319 | 0.29314 | 6875 | 0.31393 | 32099.1594 | 1.4657 | 32100.6251 | 34375 | 1.5696 | 34376.5696 | 1187.6689 | 0.054231 | 1187.7231 | 1271.875 | 0.058076 | 1271.9331
Np-236m |  | 6419.8319 | 0.29314 | 6875 | 0.31393 | 32099.1594 | 1.4657 | 32100.6251 | 34375 | 1.5696 | 34376.5696 | 1187.6689 | 0.054231 | 1187.7231 | 1271.875 | 0.058076 | 1271.9331
Np-237 | SE | 6419.8319 | 0.29314 | 6875 | 0.31393 | 32099.1594 | 1.4657 | 32100.6251 | 34375 | 1.5696 | 34376.5696 | 1187.6689 | 0.054231 | 1187.7231 | 1271.875 | 0.058076 | 1271.9331
Np-238 |  | 6419.8319 | 0.29314 | 6875 | 0.31393 | 32099.1594 | 1.4657 | 32100.6251 | 34375 | 1.5696 | 34376.5696 | 1187.6689 | 0.054231 | 1187.7231 | 1271.875 | 0.058076 | 1271.9331
Np-239 |  | 6419.8319 | 0.29314 | 6875 | 0.31393 | 32099.1594 | 1.4657 | 32100.6251 | 34375 | 1.5696 | 34376.5696 | 1187.6689 | 0.054231 | 1187.7231 | 1271.875 | 0.058076 | 1271.9331
Np-240 |  | 6419.8319 | 0.29314 | 6875 | 0.31393 | 32099.1594 | 1.4657 | 32100.6251 | 34375 | 1.5696 | 34376.5696 | 1187.6689 | 0.054231 | 1187.7231 | 1271.875 | 0.058076 | 1271.9331
Np-240m |  | 6419.8319 | 0.29314 | 6875 | 0.31393 | 32099.1594 | 1.4657 | 32100.6251 | 34375 | 1.5696 | 34376.5696 | 1187.6689 | 0.054231 | 1187.7231 | 1271.875 | 0.058076 | 1271.9331
Np-241 |  | 6419.8319 | 0.29314 | 6875 | 0.31393 | 32099.1594 | 1.4657 | 32100.6251 | 34375 | 1.5696 | 34376.5696 | 1187.6689 | 0.054231 | 1187.7231 | 1271.875 | 0.058076 | 1271.9331
Np-242 |  | 6419.8319 | 0.29314 | 6875 | 0.31393 | 32099.1594 | 1.4657 | 32100.6251 | 34375 | 1.5696 | 34376.5696 | 1187.6689 | 0.054231 | 1187.7231 | 1271.875 | 0.058076 | 1271.9331
Np-242m |  | 6419.8319 | 0.29314 | 6875 | 0.31393 | 32099.1594 | 1.4657 | 32100.6251 | 34375 | 1.5696 | 34376.5696 | 1187.6689 | 0.054231 | 1187.7231 | 1271.875 | 0.058076 | 1271.9331
O-14 |  | 6419.8319 | 0.29314 | 6875 | 0.31393 | 32099.1594 | 1.4657 | 32100.6251 | 34375 | 1.5696 | 34376.5696 | 1187.6689 | 0.054231 | 1187.7231 | 1271.875 | 0.058076 | 1271.9331
O-15 |  | 6419.8319 | 0.29314 | 6875 | 0.31393 | 32099.1594 | 1.4657 | 32100.6251 | 34375 | 1.5696 | 34376.5696 | 1187.6689 | 0.054231 | 1187.7231 | 1271.875 | 0.058076 | 1271.9331
O-19 |  | 6419.8319 | 0.29314 | 6875 | 0.31393 | 32099.1594 | 1.4657 | 32100.6251 | 34375 | 1.5696 | 34376.5696 | 1187.6689 | 0.054231 | 1187.7231 | 1271.875 | 0.058076 | 1271.9331
Os-180 |  | 6419.8319 | 0.29314 | 6875 | 0.31393 | 32099.1594 | 1.4657 | 32100.6251 | 34375 | 1.5696 | 34376.5696 | 1187.6689 | 0.054231 | 1187.7231 | 1271.875 | 0.058076 | 1271.9331
Os-181 |  | 6419.8319 | 0.29314 | 6875 | 0.31393 | 32099.1594 | 1.4657 | 32100.6251 | 34375 | 1.5696 | 34376.5696 | 1187.6689 | 0.054231 | 1187.7231 | 1271.875 | 0.058076 | 1271.9331
Os-182 |  | 6419.8319 | 0.29314 | 6875 | 0.31393 | 32099.1594 | 1.4657 | 32100.6251 | 34375 | 1.5696 | 34376.5696 | 1187.6689 | 0.054231 | 1187.7231 | 1271.875 | 0.058076 | 1271.9331
Os-183 |  | 6419.8319 | 0.29314 | 6875 | 0.31393 | 32099.1594 | 1.4657 | 32100.6251 | 34375 | 1.5696 | 34376.5696 | 1187.6689 | 0.054231 | 1187.7231 | 1271.875 | 0.058076 | 1271.9331
Os-183m |  | 6419.8319 | 0.29314 | 6875 | 0.31393 | 32099.1594 | 1.4657 | 32100.6251 | 34375 | 1.5696 | 34376.5696 | 1187.6689 | 0.054231 | 1187.7231 | 1271.875 | 0.058076 | 1271.9331
Os-185 |  | 6419.8319 | 0.29314 | 6875 | 0.31393 | 32099.1594 | 1.4657 | 32100.6251 | 34375 | 1.5696 | 34376.5696 | 1187.6689 | 0.054231 | 1187.7231 | 1271.875 | 0.058076 | 1271.9331
Os-186 |  | 6419.8319 | 0.29314 | 6875 | 0.31393 | 32099.1594 | 1.4657 | 32100.6251 | 34375 | 1.5696 | 34376.5696 | 1187.6689 | 0.054231 | 1187.7231 | 1271.875 | 0.058076 | 1271.9331
Os-189m |  | 6419.8319 | 0.29314 | 6875 | 0.31393 | 32099.1594 | 1.4657 | 32100.6251 | 34375 | 1.5696 | 34376.5696 | 1187.6689 | 0.054231 | 1187.7231 | 1271.875 | 0.058076 | 1271.9331
Os-190m |  | 6419.8319 | 0.29314 | 6875 | 0.31393 | 32099.1594 | 1.4657 | 32100.6251 | 34375 | 1.5696 | 34376.5696 | 1187.6689 | 0.054231 | 1187.7231 | 1271.875 | 0.058076 | 1271.9331
Os-191 |  | 6419.8319 | 0.29314 | 6875 | 0.31393 | 32099.1594 | 1.4657 | 32100.6251 | 34375 | 1.5696 | 34376.5696 | 1187.6689 | 0.054231 | 1187.7231 | 1271.875 | 0.058076 | 1271.9331
Os-191m |  | 6419.8319 | 0.29314 | 6875 | 0.31393 | 32099.1594 | 1.4657 | 32100.6251 | 34375 | 1.5696 | 34376.5696 | 1187.6689 | 0.054231 | 1187.7231 | 1271.875 | 0.058076 | 1271.9331
Os-193 |  | 6419.8319 | 0.29314 | 6875 | 0.31393 | 32099.1594 | 1.4657 | 32100.6251 | 34375 | 1.5696 | 34376.5696 | 1187.6689 | 0.054231 | 1187.7231 | 1271.875 | 0.058076 | 1271.9331
Os-194 |  | 6419.8319 | 0.29314 | 6875 | 0.31393 | 32099.1594 | 1.4657 | 32100.6251 | 34375 | 1.5696 | 34376.5696 | 1187.6689 | 0.054231 | 1187.7231 | 1271.875 | 0.058076 | 1271.9331
Os-196 |  | 6419.8319 | 0.29314 | 6875 | 0.31393 | 32099.1594 | 1.4657 | 32100.6251 | 34375 | 1.5696 | 34376.5696 | 1187.6689 | 0.054231 | 1187.7231 | 1271.875 | 0.058076 | 1271.9331
P-30 |  | 6419.8319 | 0.29314 | 6875 | 0.31393 | 32099.1594 | 1.4657 | 32100.6251 | 34375 | 1.5696 | 34376.5696 | 1187.6689 | 0.054231 | 1187.7231 | 1271.875 | 0.058076 | 1271.9331
P-32 |  | 6419.8319 | 0.29314 | 6875 | 0.31393 | 32099.1594 | 1.4657 | 32100.6251 | 34375 | 1.5696 | 34376.5696 | 1187.6689 | 0.054231 | 1187.7231 | 1271.875 | 0.058076 | 1271.9331
P-33 |  | 6419.8319 | 0.29314 | 6875 | 0.31393 | 32099.1594 | 1.4657 | 32100.6251 | 34375 | 1.5696 | 34376.5696 | 1187.6689 | 0.054231 | 1187.7231 | 1271.875 | 0.058076 | 1271.9331
Pa-227 |  | 6419.8319 | 0.29314 | 6875 | 0.31393 | 32099.1594 | 1.4657 | 32100.6251 | 34375 | 1.5696 | 34376.5696 | 1187.6689 | 0.054231 | 1187.7231 | 1271.875 | 0.058076 | 1271.9331
Pa-228 |  | 6419.8319 | 0.29314 | 6875 | 0.31393 | 32099.1594 | 1.4657 | 32100.6251 | 34375 | 1.5696 | 34376.5696 | 1187.6689 | 0.054231 | 1187.7231 | 1271.875 | 0.058076 | 1271.9331
Pa-229 |  | 6419.8319 | 0.29314 | 6875 | 0.31393 | 32099.1594 | 1.4657 | 32100.6251 | 34375 | 1.5696 | 34376.5696 | 1187.6689 | 0.054231 | 1187.7231 | 1271.875 | 0.058076 | 1271.9331
Pa-230 |  | 6419.8319 | 0.29314 | 6875 | 0.31393 | 32099.1594 | 1.4657 | 32100.6251 | 34375 | 1.5696 | 34376.5696 | 1187.6689 | 0.054231 | 1187.7231 | 1271.875 | 0.058076 | 1271.9331
Pa-231 |  | 6419.8319 | 0.29314 | 6875 | 0.31393 | 32099.1594 | 1.4657 | 32100.6251 | 34375 | 1.5696 | 34376.5696 | 1187.6689 | 0.054231 | 1187.7231 | 1271.875 | 0.058076 | 1271.9331
Pa-232 |  | 6419.8319 | 0.29314 | 6875 | 0.31393 | 32099.1594 | 1.4657 | 32100.6251 | 34375 | 1.5696 | 34376.5696 | 1187.6689 | 0.054231 | 1187.7231 | 1271.875 | 0.058076 | 1271.9331
Pa-233 | SE | 6419.8319 | 0.29314 | 6875 | 0.31393 | 32099.1594 | 1.4657 | 32100.6251 | 34375 | 1.5696 | 34376.5696 | 1187.6689 | 0.054231 | 1187.7231 | 1271.875 | 0.058076 | 1271.9331
Pa-234 |  | 6419.8319 | 0.29314 | 6875 | 0.31393 | 32099.1594 | 1.4657 | 32100.6251 | 34375 | 1.5696 | 34376.5696 | 1187.6689 | 0.054231 | 1187.7231 | 1271.875 | 0.058076 | 1271.9331
Pa-234m |  | 6419.8319 | 0.29314 | 6875 | 0.31393 | 32099.1594 | 1.4657 | 32100.6251 | 34375 | 1.5696 | 34376.5696 | 1187.6689 | 0.054231 | 1187.7231 | 1271.875 | 0.058076 | 1271.9331
Pa-235 |  | 6419.8319 | 0.29314 | 6875 | 0.31393 | 32099.1594 | 1.4657 | 32100.6251 | 34375 | 1.5696 | 34376.5696 | 1187.6689 | 0.054231 | 1187.7231 | 1271.875 | 0.058076 | 1271.9331
Pa-236 |  | 6419.8319 | 0.29314 | 6875 | 0.31393 | 32099.1594 | 1.4657 | 32100.6251 | 34375 | 1.5696 | 34376.5696 | 1187.6689 | 0.054231 | 1187.7231 | 1271.875 | 0.058076 | 1271.9331
Pa-237 |  | 6419.8319 | 0.29314 | 6875 | 0.31393 | 32099.1594 | 1.4657 | 32100.6251 | 34375 | 1.5696 | 34376.5696 | 1187.6689 | 0.054231 | 1187.7231 | 1271.875 | 0.058076 | 1271.9331
Pb-194 |  | 6419.8319 | 0.29314 | 6875 | 0.31393 | 32099.1594 | 1.4657 | 32100.6251 | 34375 | 1.5696 | 34376.5696 | 1187.6689 | 0.054231 | 1187.7231 | 1271.875 | 0.058076 | 1271.9331
Pb-195m |  | 6419.8319 | 0.29314 | 6875 | 0.31393 | 32099.1594 | 1.4657 | 32100.6251 | 34375 | 1.5696 | 34376.5696 | 1187.6689 | 0.054231 | 1187.7231 | 1271.875 | 0.058076 | 1271.9331
Pb-196 |  | 6419.8319 | 0.29314 | 6875 | 0.31393 | 32099.1594 | 1.4657 | 32100.6251 | 34375 | 1.5696 | 34376.5696 | 1187.6689 | 0.054231 | 1187.7231 | 1271.875 | 0.058076 | 1271.9331
Pb-197 |  | 6419.8319 | 0.29314 | 6875 | 0.31393 | 32099.1594 | 1.4657 | 32100.6251 | 34375 | 1.5696 | 34376.5696 | 1187.6689 | 0.054231 | 1187.7231 | 1271.875 | 0.058076 | 1271.9331
Pb-197m |  | 6419.8319 | 0.29314 | 6875 | 0.31393 | 32099.1594 | 1.4657 | 32100.6251 | 34375 | 1.5696 | 34376.5696 | 1187.6689 | 0.054231 | 1187.7231 | 1271.875 | 0.058076 | 1271.9331
Pb-198 |  | 6419.8319 | 0.29314 | 6875 | 0.31393 | 32099.1594 | 1.4657 | 32100.6251 | 34375 | 1.5696 | 34376.5696 | 1187.6689 | 0.054231 | 1187.7231 | 1271.875 | 0.058076 | 1271.9331
Pb-199 |  | 6419.8319 | 0.29314 | 6875 | 0.31393 | 32099.1594 | 1.4657 | 32100.6251 | 34375 | 1.5696 | 34376.5696 | 1187.6689 | 0.054231 | 1187.7231 | 1271.875 | 0.058076 | 1271.9331
Pb-200 |  | 6419.8319 | 0.29314 | 6875 | 0.31393 | 32099.1594 | 1.4657 | 32100.6251 | 34375 | 1.5696 | 34376.5696 | 1187.6689 | 0.054231 | 1187.7231 | 1271.875 | 0.058076 | 1271.9331
Pb-201 |  | 6419.8319 | 0.29314 | 6875 | 0.31393 | 32099.1594 | 1.4657 | 32100.6251 | 34375 | 1.5696 | 34376.5696 | 1187.6689 | 0.054231 | 1187.7231 | 1271.875 | 0.058076 | 1271.9331
Pb-201m |  | 6419.8319 | 0.29314 | 6875 | 0.31393 | 32099.1594 | 1.4657 | 32100.6251 | 34375 | 1.5696 | 34376.5696 | 1187.6689 | 0.054231 | 1187.7231 | 1271.875 | 0.058076 | 1271.9331
Pb-202 |  | 6419.8319 | 0.29314 | 6875 | 0.31393 | 32099.1594 | 1.4657 | 32100.6251 | 34375 | 1.5696 | 34376.5696 | 1187.6689 | 0.054231 | 1187.7231 | 1271.875 | 0.058076 | 1271.9331
Pb-202m |  | 6419.8319 | 0.29314 | 6875 | 0.31393 | 32099.1594 | 1.4657 | 32100.6251 | 34375 | 1.5696 | 34376.5696 | 1187.6689 | 0.054231 | 1187.7231 | 1271.875 | 0.058076 | 1271.9331
Pb-203 |  | 6419.8319 | 0.29314 | 6875 | 0.31393 | 32099.1594 | 1.4657 | 32100.6251 | 34375 | 1.5696 | 34376.5696 | 1187.6689 | 0.054231 | 1187.7231 | 1271.875 | 0.058076 | 1271.9331
Pb-204m |  | 6419.8319 | 0.29314 | 6875 | 0.31393 | 32099.1594 | 1.4657 | 32100.6251 | 34375 | 1.5696 | 34376.5696 | 1187.6689 | 0.054231 | 1187.7231 | 1271.875 | 0.058076 | 1271.9331
Pb-205 |  | 6419.8319 | 0.29314 | 6875 | 0.31393 | 32099.1594 | 1.4657 | 32100.6251 | 34375 | 1.5696 | 34376.5696 | 1187.6689 | 0.054231 | 1187.7231 | 1271.875 | 0.058076 | 1271.9331
Pb-209 | SE | 6419.8319 | 0.29314 | 6875 | 0.31393 | 32099.1594 | 1.4657 | 32100.6251 | 34375 | 1.5696 | 34376.5696 | 1187.6689 | 0.054231 | 1187.7231 | 1271.875 | 0.058076 | 1271.9331
Pb-210 | SE | 6419.8319 | 0.29314 | 6875 | 0.31393 | 32099.1594 | 1.4657 | 32100.6251 | 34375 | 1.5696 | 34376.5696 | 1187.6689 | 0.054231 | 1187.7231 | 1271.875 | 0.058076 | 1271.9331
Pb-211 |  | 6419.8319 | 0.29314 | 6875 | 0.31393 | 32099.1594 | 1.4657 | 32100.6251 | 34375 | 1.5696 | 34376.5696 | 1187.6689 | 0.054231 | 1187.7231 | 1271.875 | 0.058076 | 1271.9331
Pb-212 |  | 6419.8319 | 0.29314 | 6875 | 0.31393 | 32099.1594 | 1.4657 | 32100.6251 | 34375 | 1.5696 | 34376.5696 | 1187.6689 | 0.054231 | 1187.7231 | 1271.875 | 0.058076 | 1271.9331
Pb-214 | SE | 6419.8319 | 0.29314 | 6875 | 0.31393 | 32099.1594 | 1.4657 | 32100.6251 | 34375 | 1.5696 | 34376.5696 | 1187.6689 | 0.054231 | 1187.7231 | 1271.875 | 0.058076 | 1271.9331
Pd-100 |  | 6419.8319 | 0.29314 | 6875 | 0.31393 | 32099.1594 | 1.4657 | 32100.6251 | 34375 | 1.5696 | 34376.5696 | 1187.6689 | 0.054231 | 1187.7231 | 1271.875 | 0.058076 | 1271.9331
Pd-101 |  | 6419.8319 | 0.29314 | 6875 | 0.31393 | 32099.1594 | 1.4657 | 32100.6251 | 34375 | 1.5696 | 34376.5696 | 1187.6689 | 0.054231 | 1187.7231 | 1271.875 | 0.058076 | 1271.9331
Pd-103 |  | 6419.8319 | 0.29314 | 6875 | 0.31393 | 32099.1594 | 1.4657 | 32100.6251 | 34375 | 1.5696 | 34376.5696 | 1187.6689 | 0.054231 | 1187.7231 | 1271.875 | 0.058076 | 1271.9331
Pd-107 |  | 6419.8319 | 0.29314 | 6875 | 0.31393 | 32099.1594 | 1.4657 | 32100.6251 | 34375 | 1.5696 | 34376.5696 | 1187.6689 | 0.054231 | 1187.7231 | 1271.875 | 0.058076 | 1271.9331
Pd-109 |  | 6419.8319 | 0.29314 | 6875 | 0.31393 | 32099.1594 | 1.4657 | 32100.6251 | 34375 | 1.5696 | 34376.5696 | 1187.6689 | 0.054231 | 1187.7231 | 1271.875 | 0.058076 | 1271.9331
Pd-109m |  | 6419.8319 | 0.29314 | 6875 | 0.31393 | 32099.1594 | 1.4657 | 32100.6251 | 34375 | 1.5696 | 34376.5696 | 1187.6689 | 0.054231 | 1187.7231 | 1271.875 | 0.058076 | 1271.9331
Pd-111 |  | 6419.8319 | 0.29314 | 6875 | 0.31393 | 32099.1594 | 1.4657 | 32100.6251 | 34375 | 1.5696 | 34376.5696 | 1187.6689 | 0.054231 | 1187.7231 | 1271.875 | 0.058076 | 1271.9331
Pd-112 |  | 6419.8319 | 0.29314 | 6875 | 0.31393 | 32099.1594 | 1.4657 | 32100.6251 | 34375 | 1.5696 | 34376.5696 | 1187.6689 | 0.054231 | 1187.7231 | 1271.875 | 0.058076 | 1271.9331
Pd-114 |  | 6419.8319 | 0.29314 | 6875 | 0.31393 | 32099.1594 | 1.4657 | 32100.6251 | 34375 | 1.5696 | 34376.5696 | 1187.6689 | 0.054231 | 1187.7231 | 1271.875 | 0.058076 | 1271.9331
Pd-96 |  | 6419.8319 | 0.29314 | 6875 | 0.31393 | 32099.1594 | 1.4657 | 32100.6251 | 34375 | 1.5696 | 34376.5696 | 1187.6689 | 0.054231 | 1187.7231 | 1271.875 | 0.058076 | 1271.9331
Pd-97 |  | 6419.8319 | 0.29314 | 6875 | 0.31393 | 32099.1594 | 1.4657 | 32100.6251 | 34375 | 1.5696 | 34376.5696 | 1187.6689 | 0.054231 | 1187.7231 | 1271.875 | 0.058076 | 1271.9331
Pd-98 |  | 6419.8319 | 0.29314 | 6875 | 0.31393 | 32099.1594 | 1.4657 | 32100.6251 | 34375 | 1.5696 | 34376.5696 | 1187.6689 | 0.054231 | 1187.7231 | 1271.875 | 0.058076 | 1271.9331
Pd-99 |  | 6419.8319 | 0.29314 | 6875 | 0.31393 | 32099.1594 | 1.4657 | 32100.6251 | 34375 | 1.5696 | 34376.5696 | 1187.6689 | 0.054231 | 1187.7231 | 1271.875 | 0.058076 | 1271.9331
Pm-136 |  | 6419.8319 | 0.29314 | 6875 | 0.31393 | 32099.1594 | 1.4657 | 32100.6251 | 34375 | 1.5696 | 34376.5696 | 1187.6689 | 0.054231 | 1187.7231 | 1271.875 | 0.058076 | 1271.9331
Pm-137m |  | 6419.8319 | 0.29314 | 6875 | 0.31393 | 32099.1594 | 1.4657 | 32100.6251 | 34375 | 1.5696 | 34376.5696 | 1187.6689 | 0.054231 | 1187.7231 | 1271.875 | 0.058076 | 1271.9331
Pm-139 |  | 6419.8319 | 0.29314 | 6875 | 0.31393 | 32099.1594 | 1.4657 | 32100.6251 | 34375 | 1.5696 | 34376.5696 | 1187.6689 | 0.054231 | 1187.7231 | 1271.875 | 0.058076 | 1271.9331
Pm-140 |  | 6419.8319 | 0.29314 | 6875 | 0.31393 | 32099.1594 | 1.4657 | 32100.6251 | 34375 | 1.5696 | 34376.5696 | 1187.6689 | 0.054231 | 1187.7231 | 1271.875 | 0.058076 | 1271.9331
Pm-140m |  | 6419.8319 | 0.29314 | 6875 | 0.31393 | 32099.1594 | 1.4657 | 32100.6251 | 34375 | 1.5696 | 34376.5696 | 1187.6689 | 0.054231 | 1187.7231 | 1271.875 | 0.058076 | 1271.9331
Pm-141 |  | 6419.8319 | 0.29314 | 6875 | 0.31393 | 32099.1594 | 1.4657 | 32100.6251 | 34375 | 1.5696 | 34376.5696 | 1187.6689 | 0.054231 | 1187.7231 | 1271.875 | 0.058076 | 1271.9331
Pm-142 |  | 6419.8319 | 0.29314 | 6875 | 0.31393 | 32099.1594 | 1.4657 | 32100.6251 | 34375 | 1.5696 | 34376.5696 | 1187.6689 | 0.054231 | 1187.7231 | 1271.875 | 0.058076 | 1271.9331
Pm-143 |  | 6419.8319 | 0.29314 | 6875 | 0.31393 | 32099.1594 | 1.4657 | 32100.6251 | 34375 | 1.5696 | 34376.5696 | 1187.6689 | 0.054231 | 1187.7231 | 1271.875 | 0.058076 | 1271.9331
Pm-144 |  | 6419.8319 | 0.29314 | 6875 | 0.31393 | 32099.1594 | 1.4657 | 32100.6251 | 34375 | 1.5696 | 34376.5696 | 1187.6689 | 0.054231 | 1187.7231 | 1271.875 | 0.058076 | 1271.9331
Pm-145 |  | 6419.8319 | 0.29314 | 6875 | 0.31393 | 32099.1594 | 1.4657 | 32100.6251 | 34375 | 1.5696 | 34376.5696 | 1187.6689 | 0.054231 | 1187.7231 | 1271.875 | 0.058076 | 1271.9331
Pm-146 |  | 6419.8319 | 0.29314 | 6875 | 0.31393 | 32099.1594 | 1.4657 | 32100.6251 | 34375 | 1.5696 | 34376.5696 | 1187.6689 | 0.054231 | 1187.7231 | 1271.875 | 0.058076 | 1271.9331
Pm-147 |  | 6419.8319 | 0.29314 | 6875 | 0.31393 | 32099.1594 | 1.4657 | 32100.6251 | 34375 | 1.5696 | 34376.5696 | 1187.6689 | 0.054231 | 1187.7231 | 1271.875 | 0.058076 | 1271.9331
Pm-148 |  | 6419.8319 | 0.29314 | 6875 | 0.31393 | 32099.1594 | 1.4657 | 32100.6251 | 34375 | 1.5696 | 34376.5696 | 1187.6689 | 0.054231 | 1187.7231 | 1271.875 | 0.058076 | 1271.9331
Pm-148m |  | 6419.8319 | 0.29314 | 6875 | 0.31393 | 32099.1594 | 1.4657 | 32100.6251 | 34375 | 1.5696 | 34376.5696 | 1187.6689 | 0.054231 | 1187.7231 | 1271.875 | 0.058076 | 1271.9331
Pm-149 |  | 6419.8319 | 0.29314 | 6875 | 0.31393 | 32099.1594 | 1.4657 | 32100.6251 | 34375 | 1.5696 | 34376.5696 | 1187.6689 | 0.054231 | 1187.7231 | 1271.875 | 0.058076 | 1271.9331
Pm-150 |  | 6419.8319 | 0.29314 | 6875 | 0.31393 | 32099.1594 | 1.4657 | 32100.6251 | 34375 | 1.5696 | 34376.5696 | 1187.6689 | 0.054231 | 1187.7231 | 1271.875 | 0.058076 | 1271.9331
Pm-151 |  | 6419.8319 | 0.29314 | 6875 | 0.31393 | 32099.1594 | 1.4657 | 32100.6251 | 34375 | 1.5696 | 34376.5696 | 1187.6689 | 0.054231 | 1187.7231 | 1271.875 | 0.058076 | 1271.9331
Pm-152 |  | 6419.8319 | 0.29314 | 6875 | 0.31393 | 32099.1594 | 1.4657 | 32100.6251 | 34375 | 1.5696 | 34376.5696 | 1187.6689 | 0.054231 | 1187.7231 | 1271.875 | 0.058076 | 1271.9331
Pm-152m |  | 6419.8319 | 0.29314 | 6875 | 0.31393 | 32099.1594 | 1.4657 | 32100.6251 | 34375 | 1.5696 | 34376.5696 | 1187.6689 | 0.054231 | 1187.7231 | 1271.875 | 0.058076 | 1271.9331
Pm-153 |  | 6419.8319 | 0.29314 | 6875 | 0.31393 | 32099.1594 | 1.4657 | 32100.6251 | 34375 | 1.5696 | 34376.5696 | 1187.6689 | 0.054231 | 1187.7231 | 1271.875 | 0.058076 | 1271.9331
Pm-154 |  | 6419.8319 | 0.29314 | 6875 | 0.31393 | 32099.1594 | 1.4657 | 32100.6251 | 34375 | 1.5696 | 34376.5696 | 1187.6689 | 0.054231 | 1187.7231 | 1271.875 | 0.058076 | 1271.9331
Pm-154m |  | 6419.8319 | 0.29314 | 6875 | 0.31393 | 32099.1594 | 1.4657 | 32100.6251 | 34375 | 1.5696 | 34376.5696 | 1187.6689 | 0.054231 | 1187.7231 | 1271.875 | 0.058076 | 1271.9331
Po-203 |  | 6419.8319 | 0.29314 | 6875 | 0.31393 | 32099.1594 | 1.4657 | 32100.6251 | 34375 | 1.5696 | 34376.5696 | 1187.6689 | 0.054231 | 1187.7231 | 1271.875 | 0.058076 | 1271.9331
Po-204 |  | 6419.8319 | 0.29314 | 6875 | 0.31393 | 32099.1594 | 1.4657 | 32100.6251 | 34375 | 1.5696 | 34376.5696 | 1187.6689 | 0.054231 | 1187.7231 | 1271.875 | 0.058076 | 1271.9331
Po-205 |  | 6419.8319 | 0.29314 | 6875 | 0.31393 | 32099.1594 | 1.4657 | 32100.6251 | 34375 | 1.5696 | 34376.5696 | 1187.6689 | 0.054231 | 1187.7231 | 1271.875 | 0.058076 | 1271.9331
Po-206 |  | 6419.8319 | 0.29314 | 6875 | 0.31393 | 32099.1594 | 1.4657 | 32100.6251 | 34375 | 1.5696 | 34376.5696 | 1187.6689 | 0.054231 | 1187.7231 | 1271.875 | 0.058076 | 1271.9331
Po-207 |  | 6419.8319 | 0.29314 | 6875 | 0.31393 | 32099.1594 | 1.4657 | 32100.6251 | 34375 | 1.5696 | 34376.5696 | 1187.6689 | 0.054231 | 1187.7231 | 1271.875 | 0.058076 | 1271.9331
Po-208 |  | 6419.8319 | 0.29314 | 6875 | 0.31393 | 32099.1594 | 1.4657 | 32100.6251 | 34375 | 1.5696 | 34376.5696 | 1187.6689 | 0.054231 | 1187.7231 | 1271.875 | 0.058076 | 1271.9331
Po-209 |  | 6419.8319 | 0.29314 | 6875 | 0.31393 | 32099.1594 | 1.4657 | 32100.6251 | 34375 | 1.5696 | 34376.5696 | 1187.6689 | 0.054231 | 1187.7231 | 1271.875 | 0.058076 | 1271.9331
Po-210 | SE | 6419.8319 | 0.29314 | 6875 | 0.31393 | 32099.1594 | 1.4657 | 32100.6251 | 34375 | 1.5696 | 34376.5696 | 1187.6689 | 0.054231 | 1187.7231 | 1271.875 | 0.058076 | 1271.9331
Po-211 |  | 6419.8319 | 0.29314 | 6875 | 0.31393 | 32099.1594 | 1.4657 | 32100.6251 | 34375 | 1.5696 | 34376.5696 | 1187.6689 | 0.054231 | 1187.7231 | 1271.875 | 0.058076 | 1271.9331
Po-212 |  | 6419.8319 | 0.29314 | 6875 | 0.31393 | 32099.1594 | 1.4657 | 32100.6251 | 34375 | 1.5696 | 34376.5696 | 1187.6689 | 0.054231 | 1187.7231 | 1271.875 | 0.058076 | 1271.9331
Po-212m |  | 6419.8319 | 0.29314 | 6875 | 0.31393 | 32099.1594 | 1.4657 | 32100.6251 | 34375 | 1.5696 | 34376.5696 | 1187.6689 | 0.054231 | 1187.7231 | 1271.875 | 0.058076 | 1271.9331
Po-213 | SE | 6419.8319 | 0.29314 | 6875 | 0.31393 | 32099.1594 | 1.4657 | 32100.6251 | 34375 | 1.5696 | 34376.5696 | 1187.6689 | 0.054231 | 1187.7231 | 1271.875 | 0.058076 | 1271.9331
Po-214 | SE | 6419.8319 | 0.29314 | 6875 | 0.31393 | 32099.1594 | 1.4657 | 32100.6251 | 34375 | 1.5696 | 34376.5696 | 1187.6689 | 0.054231 | 1187.7231 | 1271.875 | 0.058076 | 1271.9331
Po-215 |  | 6419.8319 | 0.29314 | 6875 | 0.31393 | 32099.1594 | 1.4657 | 32100.6251 | 34375 | 1.5696 | 34376.5696 | 1187.6689 | 0.054231 | 1187.7231 | 1271.875 | 0.058076 | 1271.9331
Po-216 |  | 6419.8319 | 0.29314 | 6875 | 0.31393 | 32099.1594 | 1.4657 | 32100.6251 | 34375 | 1.5696 | 34376.5696 | 1187.6689 | 0.054231 | 1187.7231 | 1271.875 | 0.058076 | 1271.9331
Po-218 | SE | 6419.8319 | 0.29314 | 6875 | 0.31393 | 32099.1594 | 1.4657 | 32100.6251 | 34375 | 1.5696 | 34376.5696 | 1187.6689 | 0.054231 | 1187.7231 | 1271.875 | 0.058076 | 1271.9331
Pr-134 |  | 6419.8319 | 0.29314 | 6875 | 0.31393 | 32099.1594 | 1.4657 | 32100.6251 | 34375 | 1.5696 | 34376.5696 | 1187.6689 | 0.054231 | 1187.7231 | 1271.875 | 0.058076 | 1271.9331
Pr-134m |  | 6419.8319 | 0.29314 | 6875 | 0.31393 | 32099.1594 | 1.4657 | 32100.6251 | 34375 | 1.5696 | 34376.5696 | 1187.6689 | 0.054231 | 1187.7231 | 1271.875 | 0.058076 | 1271.9331
Pr-135 |  | 6419.8319 | 0.29314 | 6875 | 0.31393 | 32099.1594 | 1.4657 | 32100.6251 | 34375 | 1.5696 | 34376.5696 | 1187.6689 | 0.054231 | 1187.7231 | 1271.875 | 0.058076 | 1271.9331
Pr-136 |  | 6419.8319 | 0.29314 | 6875 | 0.31393 | 32099.1594 | 1.4657 | 32100.6251 | 34375 | 1.5696 | 34376.5696 | 1187.6689 | 0.054231 | 1187.7231 | 1271.875 | 0.058076 | 1271.9331
Pr-137 |  | 6419.8319 | 0.29314 | 6875 | 0.31393 | 32099.1594 | 1.4657 | 32100.6251 | 34375 | 1.5696 | 34376.5696 | 1187.6689 | 0.054231 | 1187.7231 | 1271.875 | 0.058076 | 1271.9331
Pr-138 |  | 6419.8319 | 0.29314 | 6875 | 0.31393 | 32099.1594 | 1.4657 | 32100.6251 | 34375 | 1.5696 | 34376.5696 | 1187.6689 | 0.054231 | 1187.7231 | 1271.875 | 0.058076 | 1271.9331
Pr-138m |  | 6419.8319 | 0.29314 | 6875 | 0.31393 | 32099.1594 | 1.4657 | 32100.6251 | 34375 | 1.5696 | 34376.5696 | 1187.6689 | 0.054231 | 1187.7231 | 1271.875 | 0.058076 | 1271.9331
Pr-139 |  | 6419.8319 | 0.29314 | 6875 | 0.31393 | 32099.1594 | 1.4657 | 32100.6251 | 34375 | 1.5696 | 34376.5696 | 1187.6689 | 0.054231 | 1187.7231 | 1271.875 | 0.058076 | 1271.9331
Pr-140 |  | 6419.8319 | 0.29314 | 6875 | 0.31393 | 32099.1594 | 1.4657 | 32100.6251 | 34375 | 1.5696 | 34376.5696 | 1187.6689 | 0.054231 | 1187.7231 | 1271.875 | 0.058076 | 1271.9331
Pr-142 |  | 6419.8319 | 0.29314 | 6875 | 0.31393 | 32099.1594 | 1.4657 | 32100.6251 | 34375 | 1.5696 | 34376.5696 | 1187.6689 | 0.054231 | 1187.7231 | 1271.875 | 0.058076 | 1271.9331
Pr-142m |  | 6419.8319 | 0.29314 | 6875 | 0.31393 | 32099.1594 | 1.4657 | 32100.6251 | 34375 | 1.5696 | 34376.5696 | 1187.6689 | 0.054231 | 1187.7231 | 1271.875 | 0.058076 | 1271.9331
Pr-143 |  | 6419.8319 | 0.29314 | 6875 | 0.31393 | 32099.1594 | 1.4657 | 32100.6251 | 34375 | 1.5696 | 34376.5696 | 1187.6689 | 0.054231 | 1187.7231 | 1271.875 | 0.058076 | 1271.9331
Pr-144 |  | 6419.8319 | 0.29314 | 6875 | 0.31393 | 32099.1594 | 1.4657 | 32100.6251 | 34375 | 1.5696 | 34376.5696 | 1187.6689 | 0.054231 | 1187.7231 | 1271.875 | 0.058076 | 1271.9331
Pr-144m |  | 6419.8319 | 0.29314 | 6875 | 0.31393 | 32099.1594 | 1.4657 | 32100.6251 | 34375 | 1.5696 | 34376.5696 | 1187.6689 | 0.054231 | 1187.7231 | 1271.875 | 0.058076 | 1271.9331
Pr-145 |  | 6419.8319 | 0.29314 | 6875 | 0.31393 | 32099.1594 | 1.4657 | 32100.6251 | 34375 | 1.5696 | 34376.5696 | 1187.6689 | 0.054231 | 1187.7231 | 1271.875 | 0.058076 | 1271.9331
Pr-146 |  | 6419.8319 | 0.29314 | 6875 | 0.31393 | 32099.1594 | 1.4657 | 32100.6251 | 34375 | 1.5696 | 34376.5696 | 1187.6689 | 0.054231 | 1187.7231 | 1271.875 | 0.058076 | 1271.9331
Pr-147 |  | 6419.8319 | 0.29314 | 6875 | 0.31393 | 32099.1594 | 1.4657 | 32100.6251 | 34375 | 1.5696 | 34376.5696 | 1187.6689 | 0.054231 | 1187.7231 | 1271.875 | 0.058076 | 1271.9331
Pr-148 |  | 6419.8319 | 0.29314 | 6875 | 0.31393 | 32099.1594 | 1.4657 | 32100.6251 | 34375 | 1.5696 | 34376.5696 | 1187.6689 | 0.054231 | 1187.7231 | 1271.875 | 0.058076 | 1271.9331
Pr-148m |  | 6419.8319 | 0.29314 | 6875 | 0.31393 | 32099.1594 | 1.4657 | 32100.6251 | 34375 | 1.5696 | 34376.5696 | 1187.6689 | 0.054231 | 1187.7231 | 1271.875 | 0.058076 | 1271.9331
Pt-184 |  | 6419.8319 | 0.29314 | 6875 | 0.31393 | 32099.1594 | 1.4657 | 32100.6251 | 34375 | 1.5696 | 34376.5696 | 1187.6689 | 0.054231 | 1187.7231 | 1271.875 | 0.058076 | 1271.9331
Pt-186 |  | 6419.8319 | 0.29314 | 6875 | 0.31393 | 32099.1594 | 1.4657 | 32100.6251 | 34375 | 1.5696 | 34376.5696 | 1187.6689 | 0.054231 | 1187.7231 | 1271.875 | 0.058076 | 1271.9331
Pt-187 |  | 6419.8319 | 0.29314 | 6875 | 0.31393 | 32099.1594 | 1.4657 | 32100.6251 | 34375 | 1.5696 | 34376.5696 | 1187.6689 | 0.054231 | 1187.7231 | 1271.875 | 0.058076 | 1271.9331
Pt-188 |  | 6419.8319 | 0.29314 | 6875 | 0.31393 | 32099.1594 | 1.4657 | 32100.6251 | 34375 | 1.5696 | 34376.5696 | 1187.6689 | 0.054231 | 1187.7231 | 1271.875 | 0.058076 | 1271.9331
Pt-189 |  | 6419.8319 | 0.29314 | 6875 | 0.31393 | 32099.1594 | 1.4657 | 32100.6251 | 34375 | 1.5696 | 34376.5696 | 1187.6689 | 0.054231 | 1187.7231 | 1271.875 | 0.058076 | 1271.9331
Pt-190 |  | 6419.8319 | 0.29314 | 6875 | 0.31393 | 32099.1594 | 1.4657 | 32100.6251 | 34375 | 1.5696 | 34376.5696 | 1187.6689 | 0.054231 | 1187.7231 | 1271.875 | 0.058076 | 1271.9331
Pt-191 |  | 6419.8319 | 0.29314 | 6875 | 0.31393 | 32099.1594 | 1.4657 | 32100.6251 | 34375 | 1.5696 | 34376.5696 | 1187.6689 | 0.054231 | 1187.7231 | 1271.875 | 0.058076 | 1271.9331
Pt-193 |  | 6419.8319 | 0.29314 | 6875 | 0.31393 | 32099.1594 | 1.4657 | 32100.6251 | 34375 | 1.5696 | 34376.5696 | 1187.6689 | 0.054231 | 1187.7231 | 1271.875 | 0.058076 | 1271.9331
Pt-193m |  | 6419.8319 | 0.29314 | 6875 | 0.31393 | 32099.1594 | 1.4657 | 32100.6251 | 34375 | 1.5696 | 34376.5696 | 1187.6689 | 0.054231 | 1187.7231 | 1271.875 | 0.058076 | 1271.9331
Pt-195m |  | 6419.8319 | 0.29314 | 6875 | 0.31393 | 32099.1594 | 1.4657 | 32100.6251 | 34375 | 1.5696 | 34376.5696 | 1187.6689 | 0.054231 | 1187.7231 | 1271.875 | 0.058076 | 1271.9331
Pt-197 |  | 6419.8319 | 0.29314 | 6875 | 0.31393 | 32099.1594 | 1.4657 | 32100.6251 | 34375 | 1.5696 | 34376.5696 | 1187.6689 | 0.054231 | 1187.7231 | 1271.875 | 0.058076 | 1271.9331
Pt-197m |  | 6419.8319 | 0.29314 | 6875 | 0.31393 | 32099.1594 | 1.4657 | 32100.6251 | 34375 | 1.5696 | 34376.5696 | 1187.6689 | 0.054231 | 1187.7231 | 1271.875 | 0.058076 | 1271.9331
Pt-199 |  | 6419.8319 | 0.29314 | 6875 | 0.31393 | 32099.1594 | 1.4657 | 32100.6251 | 34375 | 1.5696 | 34376.5696 | 1187.6689 | 0.054231 | 1187.7231 | 1271.875 | 0.058076 | 1271.9331
Pt-200 |  | 6419.8319 | 0.29314 | 6875 | 0.31393 | 32099.1594 | 1.4657 | 32100.6251 | 34375 | 1.5696 | 34376.5696 | 1187.6689 | 0.054231 | 1187.7231 | 1271.875 | 0.058076 | 1271.9331
Pt-202 |  | 6419.8319 | 0.29314 | 6875 | 0.31393 | 32099.1594 | 1.4657 | 32100.6251 | 34375 | 1.5696 | 34376.5696 | 1187.6689 | 0.054231 | 1187.7231 | 1271.875 | 0.058076 | 1271.9331
Pu-232 |  | 6419.8319 | 0.29314 | 6875 | 0.31393 | 32099.1594 | 1.4657 | 32100.6251 | 34375 | 1.5696 | 34376.5696 | 1187.6689 | 0.054231 | 1187.7231 | 1271.875 | 0.058076 | 1271.9331
Pu-234 |  | 6419.8319 | 0.29314 | 6875 | 0.31393 | 32099.1594 | 1.4657 | 32100.6251 | 34375 | 1.5696 | 34376.5696 | 1187.6689 | 0.054231 | 1187.7231 | 1271.875 | 0.058076 | 1271.9331
Pu-235 |  | 6419.8319 | 0.29314 | 6875 | 0.31393 | 32099.1594 | 1.4657 | 32100.6251 | 34375 | 1.5696 | 34376.5696 | 1187.6689 | 0.054231 | 1187.7231 | 1271.875 | 0.058076 | 1271.9331
Pu-236 |  | 6419.8319 | 0.29314 | 6875 | 0.31393 | 32099.1594 | 1.4657 | 32100.6251 | 34375 | 1.5696 | 34376.5696 | 1187.6689 | 0.054231 | 1187.7231 | 1271.875 | 0.058076 | 1271.9331
Pu-237 |  | 6419.8319 | 0.29314 | 6875 | 0.31393 | 32099.1594 | 1.4657 | 32100.6251 | 34375 | 1.5696 | 34376.5696 | 1187.6689 | 0.054231 | 1187.7231 | 1271.875 | 0.058076 | 1271.9331
Pu-238 |  | 6419.8319 | 0.29314 | 6875 | 0.31393 | 32099.1594 | 1.4657 | 32100.6251 | 34375 | 1.5696 | 34376.5696 | 1187.6689 | 0.054231 | 1187.7231 | 1271.875 | 0.058076 | 1271.9331
Pu-239 |  | 6419.8319 | 0.29314 | 6875 | 0.31393 | 32099.1594 | 1.4657 | 32100.6251 | 34375 | 1.5696 | 34376.5696 | 1187.6689 | 0.054231 | 1187.7231 | 1271.875 | 0.058076 | 1271.9331
Pu-240 |  | 6419.8319 | 0.29314 | 6875 | 0.31393 | 32099.1594 | 1.4657 | 32100.6251 | 34375 | 1.5696 | 34376.5696 | 1187.6689 | 0.054231 | 1187.7231 | 1271.875 | 0.058076 | 1271.9331
Pu-241 |  | 6419.8319 | 0.29314 | 6875 | 0.31393 | 32099.1594 | 1.4657 | 32100.6251 | 34375 | 1.5696 | 34376.5696 | 1187.6689 | 0.054231 | 1187.7231 | 1271.875 | 0.058076 | 1271.9331
Pu-242 |  | 6419.8319 | 0.29314 | 6875 | 0.31393 | 32099.1594 | 1.4657 | 32100.6251 | 34375 | 1.5696 | 34376.5696 | 1187.6689 | 0.054231 | 1187.7231 | 1271.875 | 0.058076 | 1271.9331
Pu-243 |  | 6419.8319 | 0.29314 | 6875 | 0.31393 | 32099.1594 | 1.4657 | 32100.6251 | 34375 | 1.5696 | 34376.5696 | 1187.6689 | 0.054231 | 1187.7231 | 1271.875 | 0.058076 | 1271.9331
Pu-244 |  | 6419.8319 | 0.29314 | 6875 | 0.31393 | 32099.1594 | 1.4657 | 32100.6251 | 34375 | 1.5696 | 34376.5696 | 1187.6689 | 0.054231 | 1187.7231 | 1271.875 | 0.058076 | 1271.9331
Pu-245 |  | 6419.8319 | 0.29314 | 6875 | 0.31393 | 32099.1594 | 1.4657 | 32100.6251 | 34375 | 1.5696 | 34376.5696 | 1187.6689 | 0.054231 | 1187.7231 | 1271.875 | 0.058076 | 1271.9331
Pu-246 |  | 6419.8319 | 0.29314 | 6875 | 0.31393 | 32099.1594 | 1.4657 | 32100.6251 | 34375 | 1.5696 | 34376.5696 | 1187.6689 | 0.054231 | 1187.7231 | 1271.875 | 0.058076 | 1271.9331
Ra-219 |  | 6419.8319 | 0.29314 | 6875 | 0.31393 | 32099.1594 | 1.4657 | 32100.6251 | 34375 | 1.5696 | 34376.5696 | 1187.6689 | 0.054231 | 1187.7231 | 1271.875 | 0.058076 | 1271.9331
Ra-220 |  | 6419.8319 | 0.29314 | 6875 | 0.31393 | 32099.1594 | 1.4657 | 32100.6251 | 34375 | 1.5696 | 34376.5696 | 1187.6689 | 0.054231 | 1187.7231 | 1271.875 | 0.058076 | 1271.9331
Ra-221 |  | 6419.8319 | 0.29314 | 6875 | 0.31393 | 32099.1594 | 1.4657 | 32100.6251 | 34375 | 1.5696 | 34376.5696 | 1187.6689 | 0.054231 | 1187.7231 | 1271.875 | 0.058076 | 1271.9331
Ra-222 |  | 6419.8319 | 0.29314 | 6875 | 0.31393 | 32099.1594 | 1.4657 | 32100.6251 | 34375 | 1.5696 | 34376.5696 | 1187.6689 | 0.054231 | 1187.7231 | 1271.875 | 0.058076 | 1271.9331
Ra-223 |  | 6419.8319 | 0.29314 | 6875 | 0.31393 | 32099.1594 | 1.4657 | 32100.6251 | 34375 | 1.5696 | 34376.5696 | 1187.6689 | 0.054231 | 1187.7231 | 1271.875 | 0.058076 | 1271.9331
Ra-224 |  | 6419.8319 | 0.29314 | 6875 | 0.31393 | 32099.1594 | 1.4657 | 32100.6251 | 34375 | 1.5696 | 34376.5696 | 1187.6689 | 0.054231 | 1187.7231 | 1271.875 | 0.058076 | 1271.9331
Ra-225 | SE | 6419.8319 | 0.29314 | 6875 | 0.31393 | 32099.1594 | 1.4657 | 32100.6251 | 34375 | 1.5696 | 34376.5696 | 1187.6689 | 0.054231 | 1187.7231 | 1271.875 | 0.058076 | 1271.9331
Ra-226 | Y | 6419.8319 | 0.29314 | 6875 | 0.31393 | 32099.1594 | 1.4657 | 32100.6251 | 34375 | 1.5696 | 34376.5696 | 1187.6689 | 0.054231 | 1187.7231 | 1271.875 | 0.058076 | 1271.9331
Ra-227 |  | 6419.8319 | 0.29314 | 6875 | 0.31393 | 32099.1594 | 1.4657 | 32100.6251 | 34375 | 1.5696 | 34376.5696 | 1187.6689 | 0.054231 | 1187.7231 | 1271.875 | 0.058076 | 1271.9331
Ra-228 |  | 6419.8319 | 0.29314 | 6875 | 0.31393 | 32099.1594 | 1.4657 | 32100.6251 | 34375 | 1.5696 | 34376.5696 | 1187.6689 | 0.054231 | 1187.7231 | 1271.875 | 0.058076 | 1271.9331
Ra-230 |  | 6419.8319 | 0.29314 | 6875 | 0.31393 | 32099.1594 | 1.4657 | 32100.6251 | 34375 | 1.5696 | 34376.5696 | 1187.6689 | 0.054231 | 1187.7231 | 1271.875 | 0.058076 | 1271.9331
Rb-77 |  | 6419.8319 | 0.29314 | 6875 | 0.31393 | 32099.1594 | 1.4657 | 32100.6251 | 34375 | 1.5696 | 34376.5696 | 1187.6689 | 0.054231 | 1187.7231 | 1271.875 | 0.058076 | 1271.9331
Rb-78 |  | 6419.8319 | 0.29314 | 6875 | 0.31393 | 32099.1594 | 1.4657 | 32100.6251 | 34375 | 1.5696 | 34376.5696 | 1187.6689 | 0.054231 | 1187.7231 | 1271.875 | 0.058076 | 1271.9331
Rb-78m |  | 6419.8319 | 0.29314 | 6875 | 0.31393 | 32099.1594 | 1.4657 | 32100.6251 | 34375 | 1.5696 | 34376.5696 | 1187.6689 | 0.054231 | 1187.7231 | 1271.875 | 0.058076 | 1271.9331
Rb-79 |  | 6419.8319 | 0.29314 | 6875 | 0.31393 | 32099.1594 | 1.4657 | 32100.6251 | 34375 | 1.5696 | 34376.5696 | 1187.6689 | 0.054231 | 1187.7231 | 1271.875 | 0.058076 | 1271.9331
Rb-80 |  | 6419.8319 | 0.29314 | 6875 | 0.31393 | 32099.1594 | 1.4657 | 32100.6251 | 34375 | 1.5696 | 34376.5696 | 1187.6689 | 0.054231 | 1187.7231 | 1271.875 | 0.058076 | 1271.9331
Rb-81 |  | 6419.8319 | 0.29314 | 6875 | 0.31393 | 32099.1594 | 1.4657 | 32100.6251 | 34375 | 1.5696 | 34376.5696 | 1187.6689 | 0.054231 | 1187.7231 | 1271.875 | 0.058076 | 1271.9331
Rb-81m |  | 6419.8319 | 0.29314 | 6875 | 0.31393 | 32099.1594 | 1.4657 | 32100.6251 | 34375 | 1.5696 | 34376.5696 | 1187.6689 | 0.054231 | 1187.7231 | 1271.875 | 0.058076 | 1271.9331
Rb-82 |  | 6419.8319 | 0.29314 | 6875 | 0.31393 | 32099.1594 | 1.4657 | 32100.6251 | 34375 | 1.5696 | 34376.5696 | 1187.6689 | 0.054231 | 1187.7231 | 1271.875 | 0.058076 | 1271.9331
Rb-82m |  | 6419.8319 | 0.29314 | 6875 | 0.31393 | 32099.1594 | 1.4657 | 32100.6251 | 34375 | 1.5696 | 34376.5696 | 1187.6689 | 0.054231 | 1187.7231 | 1271.875 | 0.058076 | 1271.9331
Rb-83 |  | 6419.8319 | 0.29314 | 6875 | 0.31393 | 32099.1594 | 1.4657 | 32100.6251 | 34375 | 1.5696 | 34376.5696 | 1187.6689 | 0.054231 | 1187.7231 | 1271.875 | 0.058076 | 1271.9331
Rb-84 |  | 6419.8319 | 0.29314 | 6875 | 0.31393 | 32099.1594 | 1.4657 | 32100.6251 | 34375 | 1.5696 | 34376.5696 | 1187.6689 | 0.054231 | 1187.7231 | 1271.875 | 0.058076 | 1271.9331
Rb-84m |  | 6419.8319 | 0.29314 | 6875 | 0.31393 | 32099.1594 | 1.4657 | 32100.6251 | 34375 | 1.5696 | 34376.5696 | 1187.6689 | 0.054231 | 1187.7231 | 1271.875 | 0.058076 | 1271.9331
Rb-86 |  | 6419.8319 | 0.29314 | 6875 | 0.31393 | 32099.1594 | 1.4657 | 32100.6251 | 34375 | 1.5696 | 34376.5696 | 1187.6689 | 0.054231 | 1187.7231 | 1271.875 | 0.058076 | 1271.9331
Rb-86m |  | 6419.8319 | 0.29314 | 6875 | 0.31393 | 32099.1594 | 1.4657 | 32100.6251 | 34375 | 1.5696 | 34376.5696 | 1187.6689 | 0.054231 | 1187.7231 | 1271.875 | 0.058076 | 1271.9331
Rb-87 |  | 6419.8319 | 0.29314 | 6875 | 0.31393 | 32099.1594 | 1.4657 | 32100.6251 | 34375 | 1.5696 | 34376.5696 | 1187.6689 | 0.054231 | 1187.7231 | 1271.875 | 0.058076 | 1271.9331
Rb-88 |  | 6419.8319 | 0.29314 | 6875 | 0.31393 | 32099.1594 | 1.4657 | 32100.6251 | 34375 | 1.5696 | 34376.5696 | 1187.6689 | 0.054231 | 1187.7231 | 1271.875 | 0.058076 | 1271.9331
Rb-89 |  | 6419.8319 | 0.29314 | 6875 | 0.31393 | 32099.1594 | 1.4657 | 32100.6251 | 34375 | 1.5696 | 34376.5696 | 1187.6689 | 0.054231 | 1187.7231 | 1271.875 | 0.058076 | 1271.9331
Rb-90 |  | 6419.8319 | 0.29314 | 6875 | 0.31393 | 32099.1594 | 1.4657 | 32100.6251 | 34375 | 1.5696 | 34376.5696 | 1187.6689 | 0.054231 | 1187.7231 | 1271.875 | 0.058076 | 1271.9331
Rb-90m |  | 6419.8319 | 0.29314 | 6875 | 0.31393 | 32099.1594 | 1.4657 | 32100.6251 | 34375 | 1.5696 | 34376.5696 | 1187.6689 | 0.054231 | 1187.7231 | 1271.875 | 0.058076 | 1271.9331
Re-178 |  | 6419.8319 | 0.29314 | 6875 | 0.31393 | 32099.1594 | 1.4657 | 32100.6251 | 34375 | 1.5696 | 34376.5696 | 1187.6689 | 0.054231 | 1187.7231 | 1271.875 | 0.058076 | 1271.9331
Re-179 |  | 6419.8319 | 0.29314 | 6875 | 0.31393 | 32099.1594 | 1.4657 | 32100.6251 | 34375 | 1.5696 | 34376.5696 | 1187.6689 | 0.054231 | 1187.7231 | 1271.875 | 0.058076 | 1271.9331
Re-180 |  | 6419.8319 | 0.29314 | 6875 | 0.31393 | 32099.1594 | 1.4657 | 32100.6251 | 34375 | 1.5696 | 34376.5696 | 1187.6689 | 0.054231 | 1187.7231 | 1271.875 | 0.058076 | 1271.9331
Re-181 |  | 6419.8319 | 0.29314 | 6875 | 0.31393 | 32099.1594 | 1.4657 | 32100.6251 | 34375 | 1.5696 | 34376.5696 | 1187.6689 | 0.054231 | 1187.7231 | 1271.875 | 0.058076 | 1271.9331
Re-182 |  | 6419.8319 | 0.29314 | 6875 | 0.31393 | 32099.1594 | 1.4657 | 32100.6251 | 34375 | 1.5696 | 34376.5696 | 1187.6689 | 0.054231 | 1187.7231 | 1271.875 | 0.058076 | 1271.9331
Re-182m |  | 6419.8319 | 0.29314 | 6875 | 0.31393 | 32099.1594 | 1.4657 | 32100.6251 | 34375 | 1.5696 | 34376.5696 | 1187.6689 | 0.054231 | 1187.7231 | 1271.875 | 0.058076 | 1271.9331
Re-183 |  | 6419.8319 | 0.29314 | 6875 | 0.31393 | 32099.1594 | 1.4657 | 32100.6251 | 34375 | 1.5696 | 34376.5696 | 1187.6689 | 0.054231 | 1187.7231 | 1271.875 | 0.058076 | 1271.9331
Re-184 |  | 6419.8319 | 0.29314 | 6875 | 0.31393 | 32099.1594 | 1.4657 | 32100.6251 | 34375 | 1.5696 | 34376.5696 | 1187.6689 | 0.054231 | 1187.7231 | 1271.875 | 0.058076 | 1271.9331
Re-184m |  | 6419.8319 | 0.29314 | 6875 | 0.31393 | 32099.1594 | 1.4657 | 32100.6251 | 34375 | 1.5696 | 34376.5696 | 1187.6689 | 0.054231 | 1187.7231 | 1271.875 | 0.058076 | 1271.9331
Re-186 |  | 6419.8319 | 0.29314 | 6875 | 0.31393 | 32099.1594 | 1.4657 | 32100.6251 | 34375 | 1.5696 | 34376.5696 | 1187.6689 | 0.054231 | 1187.7231 | 1271.875 | 0.058076 | 1271.9331
Re-186m |  | 6419.8319 | 0.29314 | 6875 | 0.31393 | 32099.1594 | 1.4657 | 32100.6251 | 34375 | 1.5696 | 34376.5696 | 1187.6689 | 0.054231 | 1187.7231 | 1271.875 | 0.058076 | 1271.9331
Re-187 |  | 6419.8319 | 0.29314 | 6875 | 0.31393 | 32099.1594 | 1.4657 | 32100.6251 | 34375 | 1.5696 | 34376.5696 | 1187.6689 | 0.054231 | 1187.7231 | 1271.875 | 0.058076 | 1271.9331
Re-188 |  | 6419.8319 | 0.29314 | 6875 | 0.31393 | 32099.1594 | 1.4657 | 32100.6251 | 34375 | 1.5696 | 34376.5696 | 1187.6689 | 0.054231 | 1187.7231 | 1271.875 | 0.058076 | 1271.9331
Re-188m |  | 6419.8319 | 0.29314 | 6875 | 0.31393 | 32099.1594 | 1.4657 | 32100.6251 | 34375 | 1.5696 | 34376.5696 | 1187.6689 | 0.054231 | 1187.7231 | 1271.875 | 0.058076 | 1271.9331
Re-189 |  | 6419.8319 | 0.29314 | 6875 | 0.31393 | 32099.1594 | 1.4657 | 32100.6251 | 34375 | 1.5696 | 34376.5696 | 1187.6689 | 0.054231 | 1187.7231 | 1271.875 | 0.058076 | 1271.9331
Re-190 |  | 6419.8319 | 0.29314 | 6875 | 0.31393 | 32099.1594 | 1.4657 | 32100.6251 | 34375 | 1.5696 | 34376.5696 | 1187.6689 | 0.054231 | 1187.7231 | 1271.875 | 0.058076 | 1271.9331
Re-190m |  | 6419.8319 | 0.29314 | 6875 | 0.31393 | 32099.1594 | 1.4657 | 32100.6251 | 34375 | 1.5696 | 34376.5696 | 1187.6689 | 0.054231 | 1187.7231 | 1271.875 | 0.058076 | 1271.9331
Rh-100 |  | 6419.8319 | 0.29314 | 6875 | 0.31393 | 32099.1594 | 1.4657 | 32100.6251 | 34375 | 1.5696 | 34376.5696 | 1187.6689 | 0.054231 | 1187.7231 | 1271.875 | 0.058076 | 1271.9331
Rh-100m |  | 6419.8319 | 0.29314 | 6875 | 0.31393 | 32099.1594 | 1.4657 | 32100.6251 | 34375 | 1.5696 | 34376.5696 | 1187.6689 | 0.054231 | 1187.7231 | 1271.875 | 0.058076 | 1271.9331
Rh-101 |  | 6419.8319 | 0.29314 | 6875 | 0.31393 | 32099.1594 | 1.4657 | 32100.6251 | 34375 | 1.5696 | 34376.5696 | 1187.6689 | 0.054231 | 1187.7231 | 1271.875 | 0.058076 | 1271.9331
Rh-101m |  | 6419.8319 | 0.29314 | 6875 | 0.31393 | 32099.1594 | 1.4657 | 32100.6251 | 34375 | 1.5696 | 34376.5696 | 1187.6689 | 0.054231 | 1187.7231 | 1271.875 | 0.058076 | 1271.9331
Rh-102 |  | 6419.8319 | 0.29314 | 6875 | 0.31393 | 32099.1594 | 1.4657 | 32100.6251 | 34375 | 1.5696 | 34376.5696 | 1187.6689 | 0.054231 | 1187.7231 | 1271.875 | 0.058076 | 1271.9331
Rh-102m |  | 6419.8319 | 0.29314 | 6875 | 0.31393 | 32099.1594 | 1.4657 | 32100.6251 | 34375 | 1.5696 | 34376.5696 | 1187.6689 | 0.054231 | 1187.7231 | 1271.875 | 0.058076 | 1271.9331
Rh-103m |  | 6419.8319 | 0.29314 | 6875 | 0.31393 | 32099.1594 | 1.4657 | 32100.6251 | 34375 | 1.5696 | 34376.5696 | 1187.6689 | 0.054231 | 1187.7231 | 1271.875 | 0.058076 | 1271.9331
Rh-104 |  | 6419.8319 | 0.29314 | 6875 | 0.31393 | 32099.1594 | 1.4657 | 32100.6251 | 34375 | 1.5696 | 34376.5696 | 1187.6689 | 0.054231 | 1187.7231 | 1271.875 | 0.058076 | 1271.9331
Rh-104m |  | 6419.8319 | 0.29314 | 6875 | 0.31393 | 32099.1594 | 1.4657 | 32100.6251 | 34375 | 1.5696 | 34376.5696 | 1187.6689 | 0.054231 | 1187.7231 | 1271.875 | 0.058076 | 1271.9331
Rh-105 |  | 6419.8319 | 0.29314 | 6875 | 0.31393 | 32099.1594 | 1.4657 | 32100.6251 | 34375 | 1.5696 | 34376.5696 | 1187.6689 | 0.054231 | 1187.7231 | 1271.875 | 0.058076 | 1271.9331
Rh-106 |  | 6419.8319 | 0.29314 | 6875 | 0.31393 | 32099.1594 | 1.4657 | 32100.6251 | 34375 | 1.5696 | 34376.5696 | 1187.6689 | 0.054231 | 1187.7231 | 1271.875 | 0.058076 | 1271.9331
Rh-106m |  | 6419.8319 | 0.29314 | 6875 | 0.31393 | 32099.1594 | 1.4657 | 32100.6251 | 34375 | 1.5696 | 34376.5696 | 1187.6689 | 0.054231 | 1187.7231 | 1271.875 | 0.058076 | 1271.9331
Rh-107 |  | 6419.8319 | 0.29314 | 6875 | 0.31393 | 32099.1594 | 1.4657 | 32100.6251 | 34375 | 1.5696 | 34376.5696 | 1187.6689 | 0.054231 | 1187.7231 | 1271.875 | 0.058076 | 1271.9331
Rh-108 |  | 6419.8319 | 0.29314 | 6875 | 0.31393 | 32099.1594 | 1.4657 | 32100.6251 | 34375 | 1.5696 | 34376.5696 | 1187.6689 | 0.054231 | 1187.7231 | 1271.875 | 0.058076 | 1271.9331
Rh-109 |  | 6419.8319 | 0.29314 | 6875 | 0.31393 | 32099.1594 | 1.4657 | 32100.6251 | 34375 | 1.5696 | 34376.5696 | 1187.6689 | 0.054231 | 1187.7231 | 1271.875 | 0.058076 | 1271.9331
Rh-94 |  | 6419.8319 | 0.29314 | 6875 | 0.31393 | 32099.1594 | 1.4657 | 32100.6251 | 34375 | 1.5696 | 34376.5696 | 1187.6689 | 0.054231 | 1187.7231 | 1271.875 | 0.058076 | 1271.9331
Rh-95 |  | 6419.8319 | 0.29314 | 6875 | 0.31393 | 32099.1594 | 1.4657 | 32100.6251 | 34375 | 1.5696 | 34376.5696 | 1187.6689 | 0.054231 | 1187.7231 | 1271.875 | 0.058076 | 1271.9331
Rh-95m |  | 6419.8319 | 0.29314 | 6875 | 0.31393 | 32099.1594 | 1.4657 | 32100.6251 | 34375 | 1.5696 | 34376.5696 | 1187.6689 | 0.054231 | 1187.7231 | 1271.875 | 0.058076 | 1271.9331
Rh-96 |  | 6419.8319 | 0.29314 | 6875 | 0.31393 | 32099.1594 | 1.4657 | 32100.6251 | 34375 | 1.5696 | 34376.5696 | 1187.6689 | 0.054231 | 1187.7231 | 1271.875 | 0.058076 | 1271.9331
Rh-96m |  | 6419.8319 | 0.29314 | 6875 | 0.31393 | 32099.1594 | 1.4657 | 32100.6251 | 34375 | 1.5696 | 34376.5696 | 1187.6689 | 0.054231 | 1187.7231 | 1271.875 | 0.058076 | 1271.9331
Rh-97 |  | 6419.8319 | 0.29314 | 6875 | 0.31393 | 32099.1594 | 1.4657 | 32100.6251 | 34375 | 1.5696 | 34376.5696 | 1187.6689 | 0.054231 | 1187.7231 | 1271.875 | 0.058076 | 1271.9331
Rh-97m |  | 6419.8319 | 0.29314 | 6875 | 0.31393 | 32099.1594 | 1.4657 | 32100.6251 | 34375 | 1.5696 | 34376.5696 | 1187.6689 | 0.054231 | 1187.7231 | 1271.875 | 0.058076 | 1271.9331
Rh-98 |  | 6419.8319 | 0.29314 | 6875 | 0.31393 | 32099.1594 | 1.4657 | 32100.6251 | 34375 | 1.5696 | 34376.5696 | 1187.6689 | 0.054231 | 1187.7231 | 1271.875 | 0.058076 | 1271.9331
Rh-99 |  | 6419.8319 | 0.29314 | 6875 | 0.31393 | 32099.1594 | 1.4657 | 32100.6251 | 34375 | 1.5696 | 34376.5696 | 1187.6689 | 0.054231 | 1187.7231 | 1271.875 | 0.058076 | 1271.9331
Rh-99m |  | 6419.8319 | 0.29314 | 6875 | 0.31393 | 32099.1594 | 1.4657 | 32100.6251 | 34375 | 1.5696 | 34376.5696 | 1187.6689 | 0.054231 | 1187.7231 | 1271.875 | 0.058076 | 1271.9331
Rn-207 |  | 6419.8319 | 0.29314 | 6875 | 0.31393 | 32099.1594 | 1.4657 | 32100.6251 | 34375 | 1.5696 | 34376.5696 | 1187.6689 | 0.054231 | 1187.7231 | 1271.875 | 0.058076 | 1271.9331
Rn-209 |  | 6419.8319 | 0.29314 | 6875 | 0.31393 | 32099.1594 | 1.4657 | 32100.6251 | 34375 | 1.5696 | 34376.5696 | 1187.6689 | 0.054231 | 1187.7231 | 1271.875 | 0.058076 | 1271.9331
Rn-210 |  | 6419.8319 | 0.29314 | 6875 | 0.31393 | 32099.1594 | 1.4657 | 32100.6251 | 34375 | 1.5696 | 34376.5696 | 1187.6689 | 0.054231 | 1187.7231 | 1271.875 | 0.058076 | 1271.9331
Rn-211 |  | 6419.8319 | 0.29314 | 6875 | 0.31393 | 32099.1594 | 1.4657 | 32100.6251 | 34375 | 1.5696 | 34376.5696 | 1187.6689 | 0.054231 | 1187.7231 | 1271.875 | 0.058076 | 1271.9331
Rn-212 |  | 6419.8319 | 0.29314 | 6875 | 0.31393 | 32099.1594 | 1.4657 | 32100.6251 | 34375 | 1.5696 | 34376.5696 | 1187.6689 | 0.054231 | 1187.7231 | 1271.875 | 0.058076 | 1271.9331
Rn-215 |  | 6419.8319 | 0.29314 | 6875 | 0.31393 | 32099.1594 | 1.4657 | 32100.6251 | 34375 | 1.5696 | 34376.5696 | 1187.6689 | 0.054231 | 1187.7231 | 1271.875 | 0.058076 | 1271.9331
Rn-216 |  | 6419.8319 | 0.29314 | 6875 | 0.31393 | 32099.1594 | 1.4657 | 32100.6251 | 34375 | 1.5696 | 34376.5696 | 1187.6689 | 0.054231 | 1187.7231 | 1271.875 | 0.058076 | 1271.9331
Rn-217 |  | 6419.8319 | 0.29314 | 6875 | 0.31393 | 32099.1594 | 1.4657 | 32100.6251 | 34375 | 1.5696 | 34376.5696 | 1187.6689 | 0.054231 | 1187.7231 | 1271.875 | 0.058076 | 1271.9331
Rn-218 | SE | 6419.8319 | 0.29314 | 6875 | 0.31393 | 32099.1594 | 1.4657 | 32100.6251 | 34375 | 1.5696 | 34376.5696 | 1187.6689 | 0.054231 | 1187.7231 | 1271.875 | 0.058076 | 1271.9331
Rn-219 |  | 6419.8319 | 0.29314 | 6875 | 0.31393 | 32099.1594 | 1.4657 | 32100.6251 | 34375 | 1.5696 | 34376.5696 | 1187.6689 | 0.054231 | 1187.7231 | 1271.875 | 0.058076 | 1271.9331
Rn-220 |  | 6419.8319 | 0.29314 | 6875 | 0.31393 | 32099.1594 | 1.4657 | 32100.6251 | 34375 | 1.5696 | 34376.5696 | 1187.6689 | 0.054231 | 1187.7231 | 1271.875 | 0.058076 | 1271.9331
Rn-222 | Y | 6419.8319 | 0.29314 | 6875 | 0.31393 | 32099.1594 | 1.4657 | 32100.6251 | 34375 | 1.5696 | 34376.5696 | 1187.6689 | 0.054231 | 1187.7231 | 1271.875 | 0.058076 | 1271.9331
Rn-223 |  | 6419.8319 | 0.29314 | 6875 | 0.31393 | 32099.1594 | 1.4657 | 32100.6251 | 34375 | 1.5696 | 34376.5696 | 1187.6689 | 0.054231 | 1187.7231 | 1271.875 | 0.058076 | 1271.9331
Ru-103 |  | 6419.8319 | 0.29314 | 6875 | 0.31393 | 32099.1594 | 1.4657 | 32100.6251 | 34375 | 1.5696 | 34376.5696 | 1187.6689 | 0.054231 | 1187.7231 | 1271.875 | 0.058076 | 1271.9331
Ru-105 |  | 6419.8319 | 0.29314 | 6875 | 0.31393 | 32099.1594 | 1.4657 | 32100.6251 | 34375 | 1.5696 | 34376.5696 | 1187.6689 | 0.054231 | 1187.7231 | 1271.875 | 0.058076 | 1271.9331
Ru-106 |  | 6419.8319 | 0.29314 | 6875 | 0.31393 | 32099.1594 | 1.4657 | 32100.6251 | 34375 | 1.5696 | 34376.5696 | 1187.6689 | 0.054231 | 1187.7231 | 1271.875 | 0.058076 | 1271.9331
Ru-107 |  | 6419.8319 | 0.29314 | 6875 | 0.31393 | 32099.1594 | 1.4657 | 32100.6251 | 34375 | 1.5696 | 34376.5696 | 1187.6689 | 0.054231 | 1187.7231 | 1271.875 | 0.058076 | 1271.9331
Ru-108 |  | 6419.8319 | 0.29314 | 6875 | 0.31393 | 32099.1594 | 1.4657 | 32100.6251 | 34375 | 1.5696 | 34376.5696 | 1187.6689 | 0.054231 | 1187.7231 | 1271.875 | 0.058076 | 1271.9331
Ru-92 |  | 6419.8319 | 0.29314 | 6875 | 0.31393 | 32099.1594 | 1.4657 | 32100.6251 | 34375 | 1.5696 | 34376.5696 | 1187.6689 | 0.054231 | 1187.7231 | 1271.875 | 0.058076 | 1271.9331
Ru-94 |  | 6419.8319 | 0.29314 | 6875 | 0.31393 | 32099.1594 | 1.4657 | 32100.6251 | 34375 | 1.5696 | 34376.5696 | 1187.6689 | 0.054231 | 1187.7231 | 1271.875 | 0.058076 | 1271.9331
Ru-95 |  | 6419.8319 | 0.29314 | 6875 | 0.31393 | 32099.1594 | 1.4657 | 32100.6251 | 34375 | 1.5696 | 34376.5696 | 1187.6689 | 0.054231 | 1187.7231 | 1271.875 | 0.058076 | 1271.9331
Ru-97 |  | 6419.8319 | 0.29314 | 6875 | 0.31393 | 32099.1594 | 1.4657 | 32100.6251 | 34375 | 1.5696 | 34376.5696 | 1187.6689 | 0.054231 | 1187.7231 | 1271.875 | 0.058076 | 1271.9331
S-35 |  | 6419.8319 | 0.29314 | 6875 | 0.31393 | 32099.1594 | 1.4657 | 32100.6251 | 34375 | 1.5696 | 34376.5696 | 1187.6689 | 0.054231 | 1187.7231 | 1271.875 | 0.058076 | 1271.9331
S-37 |  | 6419.8319 | 0.29314 | 6875 | 0.31393 | 32099.1594 | 1.4657 | 32100.6251 | 34375 | 1.5696 | 34376.5696 | 1187.6689 | 0.054231 | 1187.7231 | 1271.875 | 0.058076 | 1271.9331
S-38 |  | 6419.8319 | 0.29314 | 6875 | 0.31393 | 32099.1594 | 1.4657 | 32100.6251 | 34375 | 1.5696 | 34376.5696 | 1187.6689 | 0.054231 | 1187.7231 | 1271.875 | 0.058076 | 1271.9331
Sb-111 |  | 6419.8319 | 0.29314 | 6875 | 0.31393 | 32099.1594 | 1.4657 | 32100.6251 | 34375 | 1.5696 | 34376.5696 | 1187.6689 | 0.054231 | 1187.7231 | 1271.875 | 0.058076 | 1271.9331
Sb-113 |  | 6419.8319 | 0.29314 | 6875 | 0.31393 | 32099.1594 | 1.4657 | 32100.6251 | 34375 | 1.5696 | 34376.5696 | 1187.6689 | 0.054231 | 1187.7231 | 1271.875 | 0.058076 | 1271.9331
Sb-114 |  | 6419.8319 | 0.29314 | 6875 | 0.31393 | 32099.1594 | 1.4657 | 32100.6251 | 34375 | 1.5696 | 34376.5696 | 1187.6689 | 0.054231 | 1187.7231 | 1271.875 | 0.058076 | 1271.9331
Sb-115 |  | 6419.8319 | 0.29314 | 6875 | 0.31393 | 32099.1594 | 1.4657 | 32100.6251 | 34375 | 1.5696 | 34376.5696 | 1187.6689 | 0.054231 | 1187.7231 | 1271.875 | 0.058076 | 1271.9331
Sb-116 |  | 6419.8319 | 0.29314 | 6875 | 0.31393 | 32099.1594 | 1.4657 | 32100.6251 | 34375 | 1.5696 | 34376.5696 | 1187.6689 | 0.054231 | 1187.7231 | 1271.875 | 0.058076 | 1271.9331
Sb-116m |  | 6419.8319 | 0.29314 | 6875 | 0.31393 | 32099.1594 | 1.4657 | 32100.6251 | 34375 | 1.5696 | 34376.5696 | 1187.6689 | 0.054231 | 1187.7231 | 1271.875 | 0.058076 | 1271.9331
Sb-117 |  | 6419.8319 | 0.29314 | 6875 | 0.31393 | 32099.1594 | 1.4657 | 32100.6251 | 34375 | 1.5696 | 34376.5696 | 1187.6689 | 0.054231 | 1187.7231 | 1271.875 | 0.058076 | 1271.9331
Sb-118 |  | 6419.8319 | 0.29314 | 6875 | 0.31393 | 32099.1594 | 1.4657 | 32100.6251 | 34375 | 1.5696 | 34376.5696 | 1187.6689 | 0.054231 | 1187.7231 | 1271.875 | 0.058076 | 1271.9331
Sb-118m |  | 6419.8319 | 0.29314 | 6875 | 0.31393 | 32099.1594 | 1.4657 | 32100.6251 | 34375 | 1.5696 | 34376.5696 | 1187.6689 | 0.054231 | 1187.7231 | 1271.875 | 0.058076 | 1271.9331
Sb-119 |  | 6419.8319 | 0.29314 | 6875 | 0.31393 | 32099.1594 | 1.4657 | 32100.6251 | 34375 | 1.5696 | 34376.5696 | 1187.6689 | 0.054231 | 1187.7231 | 1271.875 | 0.058076 | 1271.9331
Sb-120 |  | 6419.8319 | 0.29314 | 6875 | 0.31393 | 32099.1594 | 1.4657 | 32100.6251 | 34375 | 1.5696 | 34376.5696 | 1187.6689 | 0.054231 | 1187.7231 | 1271.875 | 0.058076 | 1271.9331
Sb-120m |  | 6419.8319 | 0.29314 | 6875 | 0.31393 | 32099.1594 | 1.4657 | 32100.6251 | 34375 | 1.5696 | 34376.5696 | 1187.6689 | 0.054231 | 1187.7231 | 1271.875 | 0.058076 | 1271.9331
Sb-122 |  | 6419.8319 | 0.29314 | 6875 | 0.31393 | 32099.1594 | 1.4657 | 32100.6251 | 34375 | 1.5696 | 34376.5696 | 1187.6689 | 0.054231 | 1187.7231 | 1271.875 | 0.058076 | 1271.9331
Sb-122m |  | 6419.8319 | 0.29314 | 6875 | 0.31393 | 32099.1594 | 1.4657 | 32100.6251 | 34375 | 1.5696 | 34376.5696 | 1187.6689 | 0.054231 | 1187.7231 | 1271.875 | 0.058076 | 1271.9331
Sb-124 |  | 6419.8319 | 0.29314 | 6875 | 0.31393 | 32099.1594 | 1.4657 | 32100.6251 | 34375 | 1.5696 | 34376.5696 | 1187.6689 | 0.054231 | 1187.7231 | 1271.875 | 0.058076 | 1271.9331
Sb-124m |  | 6419.8319 | 0.29314 | 6875 | 0.31393 | 32099.1594 | 1.4657 | 32100.6251 | 34375 | 1.5696 | 34376.5696 | 1187.6689 | 0.054231 | 1187.7231 | 1271.875 | 0.058076 | 1271.9331
Sb-124n |  | 6419.8319 | 0.29314 | 6875 | 0.31393 | 32099.1594 | 1.4657 | 32100.6251 | 34375 | 1.5696 | 34376.5696 | 1187.6689 | 0.054231 | 1187.7231 | 1271.875 | 0.058076 | 1271.9331
Sb-125 |  | 6419.8319 | 0.29314 | 6875 | 0.31393 | 32099.1594 | 1.4657 | 32100.6251 | 34375 | 1.5696 | 34376.5696 | 1187.6689 | 0.054231 | 1187.7231 | 1271.875 | 0.058076 | 1271.9331
Sb-126 |  | 6419.8319 | 0.29314 | 6875 | 0.31393 | 32099.1594 | 1.4657 | 32100.6251 | 34375 | 1.5696 | 34376.5696 | 1187.6689 | 0.054231 | 1187.7231 | 1271.875 | 0.058076 | 1271.9331
Sb-126m |  | 6419.8319 | 0.29314 | 6875 | 0.31393 | 32099.1594 | 1.4657 | 32100.6251 | 34375 | 1.5696 | 34376.5696 | 1187.6689 | 0.054231 | 1187.7231 | 1271.875 | 0.058076 | 1271.9331
Sb-127 |  | 6419.8319 | 0.29314 | 6875 | 0.31393 | 32099.1594 | 1.4657 | 32100.6251 | 34375 | 1.5696 | 34376.5696 | 1187.6689 | 0.054231 | 1187.7231 | 1271.875 | 0.058076 | 1271.9331
Sb-128 |  | 6419.8319 | 0.29314 | 6875 | 0.31393 | 32099.1594 | 1.4657 | 32100.6251 | 34375 | 1.5696 | 34376.5696 | 1187.6689 | 0.054231 | 1187.7231 | 1271.875 | 0.058076 | 1271.9331
Sb-128m |  | 6419.8319 | 0.29314 | 6875 | 0.31393 | 32099.1594 | 1.4657 | 32100.6251 | 34375 | 1.5696 | 34376.5696 | 1187.6689 | 0.054231 | 1187.7231 | 1271.875 | 0.058076 | 1271.9331
Sb-129 |  | 6419.8319 | 0.29314 | 6875 | 0.31393 | 32099.1594 | 1.4657 | 32100.6251 | 34375 | 1.5696 | 34376.5696 | 1187.6689 | 0.054231 | 1187.7231 | 1271.875 | 0.058076 | 1271.9331
Sb-130 |  | 6419.8319 | 0.29314 | 6875 | 0.31393 | 32099.1594 | 1.4657 | 32100.6251 | 34375 | 1.5696 | 34376.5696 | 1187.6689 | 0.054231 | 1187.7231 | 1271.875 | 0.058076 | 1271.9331
Sb-130m |  | 6419.8319 | 0.29314 | 6875 | 0.31393 | 32099.1594 | 1.4657 | 32100.6251 | 34375 | 1.5696 | 34376.5696 | 1187.6689 | 0.054231 | 1187.7231 | 1271.875 | 0.058076 | 1271.9331
Sb-131 |  | 6419.8319 | 0.29314 | 6875 | 0.31393 | 32099.1594 | 1.4657 | 32100.6251 | 34375 | 1.5696 | 34376.5696 | 1187.6689 | 0.054231 | 1187.7231 | 1271.875 | 0.058076 | 1271.9331
Sb-133 |  | 6419.8319 | 0.29314 | 6875 | 0.31393 | 32099.1594 | 1.4657 | 32100.6251 | 34375 | 1.5696 | 34376.5696 | 1187.6689 | 0.054231 | 1187.7231 | 1271.875 | 0.058076 | 1271.9331
Sc-42m |  | 6419.8319 | 0.29314 | 6875 | 0.31393 | 32099.1594 | 1.4657 | 32100.6251 | 34375 | 1.5696 | 34376.5696 | 1187.6689 | 0.054231 | 1187.7231 | 1271.875 | 0.058076 | 1271.9331
Sc-43 |  | 6419.8319 | 0.29314 | 6875 | 0.31393 | 32099.1594 | 1.4657 | 32100.6251 | 34375 | 1.5696 | 34376.5696 | 1187.6689 | 0.054231 | 1187.7231 | 1271.875 | 0.058076 | 1271.9331
Sc-44 |  | 6419.8319 | 0.29314 | 6875 | 0.31393 | 32099.1594 | 1.4657 | 32100.6251 | 34375 | 1.5696 | 34376.5696 | 1187.6689 | 0.054231 | 1187.7231 | 1271.875 | 0.058076 | 1271.9331
Sc-44m |  | 6419.8319 | 0.29314 | 6875 | 0.31393 | 32099.1594 | 1.4657 | 32100.6251 | 34375 | 1.5696 | 34376.5696 | 1187.6689 | 0.054231 | 1187.7231 | 1271.875 | 0.058076 | 1271.9331
Sc-46 |  | 6419.8319 | 0.29314 | 6875 | 0.31393 | 32099.1594 | 1.4657 | 32100.6251 | 34375 | 1.5696 | 34376.5696 | 1187.6689 | 0.054231 | 1187.7231 | 1271.875 | 0.058076 | 1271.9331
Sc-47 |  | 6419.8319 | 0.29314 | 6875 | 0.31393 | 32099.1594 | 1.4657 | 32100.6251 | 34375 | 1.5696 | 34376.5696 | 1187.6689 | 0.054231 | 1187.7231 | 1271.875 | 0.058076 | 1271.9331
Sc-48 |  | 6419.8319 | 0.29314 | 6875 | 0.31393 | 32099.1594 | 1.4657 | 32100.6251 | 34375 | 1.5696 | 34376.5696 | 1187.6689 | 0.054231 | 1187.7231 | 1271.875 | 0.058076 | 1271.9331
Sc-49 |  | 6419.8319 | 0.29314 | 6875 | 0.31393 | 32099.1594 | 1.4657 | 32100.6251 | 34375 | 1.5696 | 34376.5696 | 1187.6689 | 0.054231 | 1187.7231 | 1271.875 | 0.058076 | 1271.9331
Sc-50 |  | 6419.8319 | 0.29314 | 6875 | 0.31393 | 32099.1594 | 1.4657 | 32100.6251 | 34375 | 1.5696 | 34376.5696 | 1187.6689 | 0.054231 | 1187.7231 | 1271.875 | 0.058076 | 1271.9331
Se-70 |  | 6419.8319 | 0.29314 | 6875 | 0.31393 | 32099.1594 | 1.4657 | 32100.6251 | 34375 | 1.5696 | 34376.5696 | 1187.6689 | 0.054231 | 1187.7231 | 1271.875 | 0.058076 | 1271.9331
Se-71 |  | 6419.8319 | 0.29314 | 6875 | 0.31393 | 32099.1594 | 1.4657 | 32100.6251 | 34375 | 1.5696 | 34376.5696 | 1187.6689 | 0.054231 | 1187.7231 | 1271.875 | 0.058076 | 1271.9331
Se-72 |  | 6419.8319 | 0.29314 | 6875 | 0.31393 | 32099.1594 | 1.4657 | 32100.6251 | 34375 | 1.5696 | 34376.5696 | 1187.6689 | 0.054231 | 1187.7231 | 1271.875 | 0.058076 | 1271.9331
Se-73 |  | 6419.8319 | 0.29314 | 6875 | 0.31393 | 32099.1594 | 1.4657 | 32100.6251 | 34375 | 1.5696 | 34376.5696 | 1187.6689 | 0.054231 | 1187.7231 | 1271.875 | 0.058076 | 1271.9331
Se-73m |  | 6419.8319 | 0.29314 | 6875 | 0.31393 | 32099.1594 | 1.4657 | 32100.6251 | 34375 | 1.5696 | 34376.5696 | 1187.6689 | 0.054231 | 1187.7231 | 1271.875 | 0.058076 | 1271.9331
Se-75 |  | 6419.8319 | 0.29314 | 6875 | 0.31393 | 32099.1594 | 1.4657 | 32100.6251 | 34375 | 1.5696 | 34376.5696 | 1187.6689 | 0.054231 | 1187.7231 | 1271.875 | 0.058076 | 1271.9331
Se-77m |  | 6419.8319 | 0.29314 | 6875 | 0.31393 | 32099.1594 | 1.4657 | 32100.6251 | 34375 | 1.5696 | 34376.5696 | 1187.6689 | 0.054231 | 1187.7231 | 1271.875 | 0.058076 | 1271.9331
Se-79 |  | 6419.8319 | 0.29314 | 6875 | 0.31393 | 32099.1594 | 1.4657 | 32100.6251 | 34375 | 1.5696 | 34376.5696 | 1187.6689 | 0.054231 | 1187.7231 | 1271.875 | 0.058076 | 1271.9331
Se-79m |  | 6419.8319 | 0.29314 | 6875 | 0.31393 | 32099.1594 | 1.4657 | 32100.6251 | 34375 | 1.5696 | 34376.5696 | 1187.6689 | 0.054231 | 1187.7231 | 1271.875 | 0.058076 | 1271.9331
Se-81 |  | 6419.8319 | 0.29314 | 6875 | 0.31393 | 32099.1594 | 1.4657 | 32100.6251 | 34375 | 1.5696 | 34376.5696 | 1187.6689 | 0.054231 | 1187.7231 | 1271.875 | 0.058076 | 1271.9331
Se-81m |  | 6419.8319 | 0.29314 | 6875 | 0.31393 | 32099.1594 | 1.4657 | 32100.6251 | 34375 | 1.5696 | 34376.5696 | 1187.6689 | 0.054231 | 1187.7231 | 1271.875 | 0.058076 | 1271.9331
Se-83 |  | 6419.8319 | 0.29314 | 6875 | 0.31393 | 32099.1594 | 1.4657 | 32100.6251 | 34375 | 1.5696 | 34376.5696 | 1187.6689 | 0.054231 | 1187.7231 | 1271.875 | 0.058076 | 1271.9331
Se-83m |  | 6419.8319 | 0.29314 | 6875 | 0.31393 | 32099.1594 | 1.4657 | 32100.6251 | 34375 | 1.5696 | 34376.5696 | 1187.6689 | 0.054231 | 1187.7231 | 1271.875 | 0.058076 | 1271.9331
Se-84 |  | 6419.8319 | 0.29314 | 6875 | 0.31393 | 32099.1594 | 1.4657 | 32100.6251 | 34375 | 1.5696 | 34376.5696 | 1187.6689 | 0.054231 | 1187.7231 | 1271.875 | 0.058076 | 1271.9331
Si-31 |  | 6419.8319 | 0.29314 | 6875 | 0.31393 | 32099.1594 | 1.4657 | 32100.6251 | 34375 | 1.5696 | 34376.5696 | 1187.6689 | 0.054231 | 1187.7231 | 1271.875 | 0.058076 | 1271.9331
Si-32 |  | 6419.8319 | 0.29314 | 6875 | 0.31393 | 32099.1594 | 1.4657 | 32100.6251 | 34375 | 1.5696 | 34376.5696 | 1187.6689 | 0.054231 | 1187.7231 | 1271.875 | 0.058076 | 1271.9331
Sm-139 |  | 6419.8319 | 0.29314 | 6875 | 0.31393 | 32099.1594 | 1.4657 | 32100.6251 | 34375 | 1.5696 | 34376.5696 | 1187.6689 | 0.054231 | 1187.7231 | 1271.875 | 0.058076 | 1271.9331
Sm-140 |  | 6419.8319 | 0.29314 | 6875 | 0.31393 | 32099.1594 | 1.4657 | 32100.6251 | 34375 | 1.5696 | 34376.5696 | 1187.6689 | 0.054231 | 1187.7231 | 1271.875 | 0.058076 | 1271.9331
Sm-141 |  | 6419.8319 | 0.29314 | 6875 | 0.31393 | 32099.1594 | 1.4657 | 32100.6251 | 34375 | 1.5696 | 34376.5696 | 1187.6689 | 0.054231 | 1187.7231 | 1271.875 | 0.058076 | 1271.9331
Sm-141m |  | 6419.8319 | 0.29314 | 6875 | 0.31393 | 32099.1594 | 1.4657 | 32100.6251 | 34375 | 1.5696 | 34376.5696 | 1187.6689 | 0.054231 | 1187.7231 | 1271.875 | 0.058076 | 1271.9331
Sm-142 |  | 6419.8319 | 0.29314 | 6875 | 0.31393 | 32099.1594 | 1.4657 | 32100.6251 | 34375 | 1.5696 | 34376.5696 | 1187.6689 | 0.054231 | 1187.7231 | 1271.875 | 0.058076 | 1271.9331
Sm-143 |  | 6419.8319 | 0.29314 | 6875 | 0.31393 | 32099.1594 | 1.4657 | 32100.6251 | 34375 | 1.5696 | 34376.5696 | 1187.6689 | 0.054231 | 1187.7231 | 1271.875 | 0.058076 | 1271.9331
Sm-143m |  | 6419.8319 | 0.29314 | 6875 | 0.31393 | 32099.1594 | 1.4657 | 32100.6251 | 34375 | 1.5696 | 34376.5696 | 1187.6689 | 0.054231 | 1187.7231 | 1271.875 | 0.058076 | 1271.9331
Sm-145 |  | 6419.8319 | 0.29314 | 6875 | 0.31393 | 32099.1594 | 1.4657 | 32100.6251 | 34375 | 1.5696 | 34376.5696 | 1187.6689 | 0.054231 | 1187.7231 | 1271.875 | 0.058076 | 1271.9331
Sm-146 |  | 6419.8319 | 0.29314 | 6875 | 0.31393 | 32099.1594 | 1.4657 | 32100.6251 | 34375 | 1.5696 | 34376.5696 | 1187.6689 | 0.054231 | 1187.7231 | 1271.875 | 0.058076 | 1271.9331
Sm-147 |  | 6419.8319 | 0.29314 | 6875 | 0.31393 | 32099.1594 | 1.4657 | 32100.6251 | 34375 | 1.5696 | 34376.5696 | 1187.6689 | 0.054231 | 1187.7231 | 1271.875 | 0.058076 | 1271.9331
Sm-148 |  | 6419.8319 | 0.29314 | 6875 | 0.31393 | 32099.1594 | 1.4657 | 32100.6251 | 34375 | 1.5696 | 34376.5696 | 1187.6689 | 0.054231 | 1187.7231 | 1271.875 | 0.058076 | 1271.9331
Sm-151 |  | 6419.8319 | 0.29314 | 6875 | 0.31393 | 32099.1594 | 1.4657 | 32100.6251 | 34375 | 1.5696 | 34376.5696 | 1187.6689 | 0.054231 | 1187.7231 | 1271.875 | 0.058076 | 1271.9331
Sm-153 |  | 6419.8319 | 0.29314 | 6875 | 0.31393 | 32099.1594 | 1.4657 | 32100.6251 | 34375 | 1.5696 | 34376.5696 | 1187.6689 | 0.054231 | 1187.7231 | 1271.875 | 0.058076 | 1271.9331
Sm-155 |  | 6419.8319 | 0.29314 | 6875 | 0.31393 | 32099.1594 | 1.4657 | 32100.6251 | 34375 | 1.5696 | 34376.5696 | 1187.6689 | 0.054231 | 1187.7231 | 1271.875 | 0.058076 | 1271.9331
Sm-156 |  | 6419.8319 | 0.29314 | 6875 | 0.31393 | 32099.1594 | 1.4657 | 32100.6251 | 34375 | 1.5696 | 34376.5696 | 1187.6689 | 0.054231 | 1187.7231 | 1271.875 | 0.058076 | 1271.9331
Sm-157 |  | 6419.8319 | 0.29314 | 6875 | 0.31393 | 32099.1594 | 1.4657 | 32100.6251 | 34375 | 1.5696 | 34376.5696 | 1187.6689 | 0.054231 | 1187.7231 | 1271.875 | 0.058076 | 1271.9331
Sn-106 |  | 6419.8319 | 0.29314 | 6875 | 0.31393 | 32099.1594 | 1.4657 | 32100.6251 | 34375 | 1.5696 | 34376.5696 | 1187.6689 | 0.054231 | 1187.7231 | 1271.875 | 0.058076 | 1271.9331
Sn-108 |  | 6419.8319 | 0.29314 | 6875 | 0.31393 | 32099.1594 | 1.4657 | 32100.6251 | 34375 | 1.5696 | 34376.5696 | 1187.6689 | 0.054231 | 1187.7231 | 1271.875 | 0.058076 | 1271.9331
Sn-109 |  | 6419.8319 | 0.29314 | 6875 | 0.31393 | 32099.1594 | 1.4657 | 32100.6251 | 34375 | 1.5696 | 34376.5696 | 1187.6689 | 0.054231 | 1187.7231 | 1271.875 | 0.058076 | 1271.9331
Sn-110 |  | 6419.8319 | 0.29314 | 6875 | 0.31393 | 32099.1594 | 1.4657 | 32100.6251 | 34375 | 1.5696 | 34376.5696 | 1187.6689 | 0.054231 | 1187.7231 | 1271.875 | 0.058076 | 1271.9331
Sn-111 |  | 6419.8319 | 0.29314 | 6875 | 0.31393 | 32099.1594 | 1.4657 | 32100.6251 | 34375 | 1.5696 | 34376.5696 | 1187.6689 | 0.054231 | 1187.7231 | 1271.875 | 0.058076 | 1271.9331
Sn-113 |  | 6419.8319 | 0.29314 | 6875 | 0.31393 | 32099.1594 | 1.4657 | 32100.6251 | 34375 | 1.5696 | 34376.5696 | 1187.6689 | 0.054231 | 1187.7231 | 1271.875 | 0.058076 | 1271.9331
Sn-113m |  | 6419.8319 | 0.29314 | 6875 | 0.31393 | 32099.1594 | 1.4657 | 32100.6251 | 34375 | 1.5696 | 34376.5696 | 1187.6689 | 0.054231 | 1187.7231 | 1271.875 | 0.058076 | 1271.9331
Sn-117m |  | 6419.8319 | 0.29314 | 6875 | 0.31393 | 32099.1594 | 1.4657 | 32100.6251 | 34375 | 1.5696 | 34376.5696 | 1187.6689 | 0.054231 | 1187.7231 | 1271.875 | 0.058076 | 1271.9331
Sn-119m |  | 6419.8319 | 0.29314 | 6875 | 0.31393 | 32099.1594 | 1.4657 | 32100.6251 | 34375 | 1.5696 | 34376.5696 | 1187.6689 | 0.054231 | 1187.7231 | 1271.875 | 0.058076 | 1271.9331
Sn-121 |  | 6419.8319 | 0.29314 | 6875 | 0.31393 | 32099.1594 | 1.4657 | 32100.6251 | 34375 | 1.5696 | 34376.5696 | 1187.6689 | 0.054231 | 1187.7231 | 1271.875 | 0.058076 | 1271.9331
Sn-121m |  | 6419.8319 | 0.29314 | 6875 | 0.31393 | 32099.1594 | 1.4657 | 32100.6251 | 34375 | 1.5696 | 34376.5696 | 1187.6689 | 0.054231 | 1187.7231 | 1271.875 | 0.058076 | 1271.9331
Sn-123 |  | 6419.8319 | 0.29314 | 6875 | 0.31393 | 32099.1594 | 1.4657 | 32100.6251 | 34375 | 1.5696 | 34376.5696 | 1187.6689 | 0.054231 | 1187.7231 | 1271.875 | 0.058076 | 1271.9331
Sn-123m |  | 6419.8319 | 0.29314 | 6875 | 0.31393 | 32099.1594 | 1.4657 | 32100.6251 | 34375 | 1.5696 | 34376.5696 | 1187.6689 | 0.054231 | 1187.7231 | 1271.875 | 0.058076 | 1271.9331
Sn-125 |  | 6419.8319 | 0.29314 | 6875 | 0.31393 | 32099.1594 | 1.4657 | 32100.6251 | 34375 | 1.5696 | 34376.5696 | 1187.6689 | 0.054231 | 1187.7231 | 1271.875 | 0.058076 | 1271.9331
Sn-125m |  | 6419.8319 | 0.29314 | 6875 | 0.31393 | 32099.1594 | 1.4657 | 32100.6251 | 34375 | 1.5696 | 34376.5696 | 1187.6689 | 0.054231 | 1187.7231 | 1271.875 | 0.058076 | 1271.9331
Sn-126 |  | 6419.8319 | 0.29314 | 6875 | 0.31393 | 32099.1594 | 1.4657 | 32100.6251 | 34375 | 1.5696 | 34376.5696 | 1187.6689 | 0.054231 | 1187.7231 | 1271.875 | 0.058076 | 1271.9331
Sn-127 |  | 6419.8319 | 0.29314 | 6875 | 0.31393 | 32099.1594 | 1.4657 | 32100.6251 | 34375 | 1.5696 | 34376.5696 | 1187.6689 | 0.054231 | 1187.7231 | 1271.875 | 0.058076 | 1271.9331
Sn-127m |  | 6419.8319 | 0.29314 | 6875 | 0.31393 | 32099.1594 | 1.4657 | 32100.6251 | 34375 | 1.5696 | 34376.5696 | 1187.6689 | 0.054231 | 1187.7231 | 1271.875 | 0.058076 | 1271.9331
Sn-128 |  | 6419.8319 | 0.29314 | 6875 | 0.31393 | 32099.1594 | 1.4657 | 32100.6251 | 34375 | 1.5696 | 34376.5696 | 1187.6689 | 0.054231 | 1187.7231 | 1271.875 | 0.058076 | 1271.9331
Sn-129 |  | 6419.8319 | 0.29314 | 6875 | 0.31393 | 32099.1594 | 1.4657 | 32100.6251 | 34375 | 1.5696 | 34376.5696 | 1187.6689 | 0.054231 | 1187.7231 | 1271.875 | 0.058076 | 1271.9331
Sn-130 |  | 6419.8319 | 0.29314 | 6875 | 0.31393 | 32099.1594 | 1.4657 | 32100.6251 | 34375 | 1.5696 | 34376.5696 | 1187.6689 | 0.054231 | 1187.7231 | 1271.875 | 0.058076 | 1271.9331
Sn-130m |  | 6419.8319 | 0.29314 | 6875 | 0.31393 | 32099.1594 | 1.4657 | 32100.6251 | 34375 | 1.5696 | 34376.5696 | 1187.6689 | 0.054231 | 1187.7231 | 1271.875 | 0.058076 | 1271.9331
Sr-79 |  | 6419.8319 | 0.29314 | 6875 | 0.31393 | 32099.1594 | 1.4657 | 32100.6251 | 34375 | 1.5696 | 34376.5696 | 1187.6689 | 0.054231 | 1187.7231 | 1271.875 | 0.058076 | 1271.9331
Sr-80 |  | 6419.8319 | 0.29314 | 6875 | 0.31393 | 32099.1594 | 1.4657 | 32100.6251 | 34375 | 1.5696 | 34376.5696 | 1187.6689 | 0.054231 | 1187.7231 | 1271.875 | 0.058076 | 1271.9331
Sr-81 |  | 6419.8319 | 0.29314 | 6875 | 0.31393 | 32099.1594 | 1.4657 | 32100.6251 | 34375 | 1.5696 | 34376.5696 | 1187.6689 | 0.054231 | 1187.7231 | 1271.875 | 0.058076 | 1271.9331
Sr-82 |  | 6419.8319 | 0.29314 | 6875 | 0.31393 | 32099.1594 | 1.4657 | 32100.6251 | 34375 | 1.5696 | 34376.5696 | 1187.6689 | 0.054231 | 1187.7231 | 1271.875 | 0.058076 | 1271.9331
Sr-83 |  | 6419.8319 | 0.29314 | 6875 | 0.31393 | 32099.1594 | 1.4657 | 32100.6251 | 34375 | 1.5696 | 34376.5696 | 1187.6689 | 0.054231 | 1187.7231 | 1271.875 | 0.058076 | 1271.9331
Sr-85 |  | 6419.8319 | 0.29314 | 6875 | 0.31393 | 32099.1594 | 1.4657 | 32100.6251 | 34375 | 1.5696 | 34376.5696 | 1187.6689 | 0.054231 | 1187.7231 | 1271.875 | 0.058076 | 1271.9331
Sr-85m |  | 6419.8319 | 0.29314 | 6875 | 0.31393 | 32099.1594 | 1.4657 | 32100.6251 | 34375 | 1.5696 | 34376.5696 | 1187.6689 | 0.054231 | 1187.7231 | 1271.875 | 0.058076 | 1271.9331
Sr-87m |  | 6419.8319 | 0.29314 | 6875 | 0.31393 | 32099.1594 | 1.4657 | 32100.6251 | 34375 | 1.5696 | 34376.5696 | 1187.6689 | 0.054231 | 1187.7231 | 1271.875 | 0.058076 | 1271.9331
Sr-89 |  | 6419.8319 | 0.29314 | 6875 | 0.31393 | 32099.1594 | 1.4657 | 32100.6251 | 34375 | 1.5696 | 34376.5696 | 1187.6689 | 0.054231 | 1187.7231 | 1271.875 | 0.058076 | 1271.9331
Sr-90 |  | 6419.8319 | 0.29314 | 6875 | 0.31393 | 32099.1594 | 1.4657 | 32100.6251 | 34375 | 1.5696 | 34376.5696 | 1187.6689 | 0.054231 | 1187.7231 | 1271.875 | 0.058076 | 1271.9331
Sr-91 |  | 6419.8319 | 0.29314 | 6875 | 0.31393 | 32099.1594 | 1.4657 | 32100.6251 | 34375 | 1.5696 | 34376.5696 | 1187.6689 | 0.054231 | 1187.7231 | 1271.875 | 0.058076 | 1271.9331
Sr-92 |  | 6419.8319 | 0.29314 | 6875 | 0.31393 | 32099.1594 | 1.4657 | 32100.6251 | 34375 | 1.5696 | 34376.5696 | 1187.6689 | 0.054231 | 1187.7231 | 1271.875 | 0.058076 | 1271.9331
Sr-93 |  | 6419.8319 | 0.29314 | 6875 | 0.31393 | 32099.1594 | 1.4657 | 32100.6251 | 34375 | 1.5696 | 34376.5696 | 1187.6689 | 0.054231 | 1187.7231 | 1271.875 | 0.058076 | 1271.9331
Sr-94 |  | 6419.8319 | 0.29314 | 6875 | 0.31393 | 32099.1594 | 1.4657 | 32100.6251 | 34375 | 1.5696 | 34376.5696 | 1187.6689 | 0.054231 | 1187.7231 | 1271.875 | 0.058076 | 1271.9331
Ta-170 |  | 6419.8319 | 0.29314 | 6875 | 0.31393 | 32099.1594 | 1.4657 | 32100.6251 | 34375 | 1.5696 | 34376.5696 | 1187.6689 | 0.054231 | 1187.7231 | 1271.875 | 0.058076 | 1271.9331
Ta-172 |  | 6419.8319 | 0.29314 | 6875 | 0.31393 | 32099.1594 | 1.4657 | 32100.6251 | 34375 | 1.5696 | 34376.5696 | 1187.6689 | 0.054231 | 1187.7231 | 1271.875 | 0.058076 | 1271.9331
Ta-173 |  | 6419.8319 | 0.29314 | 6875 | 0.31393 | 32099.1594 | 1.4657 | 32100.6251 | 34375 | 1.5696 | 34376.5696 | 1187.6689 | 0.054231 | 1187.7231 | 1271.875 | 0.058076 | 1271.9331
Ta-174 |  | 6419.8319 | 0.29314 | 6875 | 0.31393 | 32099.1594 | 1.4657 | 32100.6251 | 34375 | 1.5696 | 34376.5696 | 1187.6689 | 0.054231 | 1187.7231 | 1271.875 | 0.058076 | 1271.9331
Ta-175 |  | 6419.8319 | 0.29314 | 6875 | 0.31393 | 32099.1594 | 1.4657 | 32100.6251 | 34375 | 1.5696 | 34376.5696 | 1187.6689 | 0.054231 | 1187.7231 | 1271.875 | 0.058076 | 1271.9331
Ta-176 |  | 6419.8319 | 0.29314 | 6875 | 0.31393 | 32099.1594 | 1.4657 | 32100.6251 | 34375 | 1.5696 | 34376.5696 | 1187.6689 | 0.054231 | 1187.7231 | 1271.875 | 0.058076 | 1271.9331
Ta-177 |  | 6419.8319 | 0.29314 | 6875 | 0.31393 | 32099.1594 | 1.4657 | 32100.6251 | 34375 | 1.5696 | 34376.5696 | 1187.6689 | 0.054231 | 1187.7231 | 1271.875 | 0.058076 | 1271.9331
Ta-178 |  | 6419.8319 | 0.29314 | 6875 | 0.31393 | 32099.1594 | 1.4657 | 32100.6251 | 34375 | 1.5696 | 34376.5696 | 1187.6689 | 0.054231 | 1187.7231 | 1271.875 | 0.058076 | 1271.9331
Ta-178m |  | 6419.8319 | 0.29314 | 6875 | 0.31393 | 32099.1594 | 1.4657 | 32100.6251 | 34375 | 1.5696 | 34376.5696 | 1187.6689 | 0.054231 | 1187.7231 | 1271.875 | 0.058076 | 1271.9331
Ta-179 |  | 6419.8319 | 0.29314 | 6875 | 0.31393 | 32099.1594 | 1.4657 | 32100.6251 | 34375 | 1.5696 | 34376.5696 | 1187.6689 | 0.054231 | 1187.7231 | 1271.875 | 0.058076 | 1271.9331
Ta-180 |  | 6419.8319 | 0.29314 | 6875 | 0.31393 | 32099.1594 | 1.4657 | 32100.6251 | 34375 | 1.5696 | 34376.5696 | 1187.6689 | 0.054231 | 1187.7231 | 1271.875 | 0.058076 | 1271.9331
Ta-182 |  | 6419.8319 | 0.29314 | 6875 | 0.31393 | 32099.1594 | 1.4657 | 32100.6251 | 34375 | 1.5696 | 34376.5696 | 1187.6689 | 0.054231 | 1187.7231 | 1271.875 | 0.058076 | 1271.9331
Ta-182m |  | 6419.8319 | 0.29314 | 6875 | 0.31393 | 32099.1594 | 1.4657 | 32100.6251 | 34375 | 1.5696 | 34376.5696 | 1187.6689 | 0.054231 | 1187.7231 | 1271.875 | 0.058076 | 1271.9331
Ta-183 |  | 6419.8319 | 0.29314 | 6875 | 0.31393 | 32099.1594 | 1.4657 | 32100.6251 | 34375 | 1.5696 | 34376.5696 | 1187.6689 | 0.054231 | 1187.7231 | 1271.875 | 0.058076 | 1271.9331
Ta-184 |  | 6419.8319 | 0.29314 | 6875 | 0.31393 | 32099.1594 | 1.4657 | 32100.6251 | 34375 | 1.5696 | 34376.5696 | 1187.6689 | 0.054231 | 1187.7231 | 1271.875 | 0.058076 | 1271.9331
Ta-185 |  | 6419.8319 | 0.29314 | 6875 | 0.31393 | 32099.1594 | 1.4657 | 32100.6251 | 34375 | 1.5696 | 34376.5696 | 1187.6689 | 0.054231 | 1187.7231 | 1271.875 | 0.058076 | 1271.9331
Ta-186 |  | 6419.8319 | 0.29314 | 6875 | 0.31393 | 32099.1594 | 1.4657 | 32100.6251 | 34375 | 1.5696 | 34376.5696 | 1187.6689 | 0.054231 | 1187.7231 | 1271.875 | 0.058076 | 1271.9331
Tb-146 |  | 6419.8319 | 0.29314 | 6875 | 0.31393 | 32099.1594 | 1.4657 | 32100.6251 | 34375 | 1.5696 | 34376.5696 | 1187.6689 | 0.054231 | 1187.7231 | 1271.875 | 0.058076 | 1271.9331
Tb-147 |  | 6419.8319 | 0.29314 | 6875 | 0.31393 | 32099.1594 | 1.4657 | 32100.6251 | 34375 | 1.5696 | 34376.5696 | 1187.6689 | 0.054231 | 1187.7231 | 1271.875 | 0.058076 | 1271.9331
Tb-147m |  | 6419.8319 | 0.29314 | 6875 | 0.31393 | 32099.1594 | 1.4657 | 32100.6251 | 34375 | 1.5696 | 34376.5696 | 1187.6689 | 0.054231 | 1187.7231 | 1271.875 | 0.058076 | 1271.9331
Tb-148 |  | 6419.8319 | 0.29314 | 6875 | 0.31393 | 32099.1594 | 1.4657 | 32100.6251 | 34375 | 1.5696 | 34376.5696 | 1187.6689 | 0.054231 | 1187.7231 | 1271.875 | 0.058076 | 1271.9331
Tb-148m |  | 6419.8319 | 0.29314 | 6875 | 0.31393 | 32099.1594 | 1.4657 | 32100.6251 | 34375 | 1.5696 | 34376.5696 | 1187.6689 | 0.054231 | 1187.7231 | 1271.875 | 0.058076 | 1271.9331
Tb-149 |  | 6419.8319 | 0.29314 | 6875 | 0.31393 | 32099.1594 | 1.4657 | 32100.6251 | 34375 | 1.5696 | 34376.5696 | 1187.6689 | 0.054231 | 1187.7231 | 1271.875 | 0.058076 | 1271.9331
Tb-149m |  | 6419.8319 | 0.29314 | 6875 | 0.31393 | 32099.1594 | 1.4657 | 32100.6251 | 34375 | 1.5696 | 34376.5696 | 1187.6689 | 0.054231 | 1187.7231 | 1271.875 | 0.058076 | 1271.9331
Tb-150 |  | 6419.8319 | 0.29314 | 6875 | 0.31393 | 32099.1594 | 1.4657 | 32100.6251 | 34375 | 1.5696 | 34376.5696 | 1187.6689 | 0.054231 | 1187.7231 | 1271.875 | 0.058076 | 1271.9331
Tb-150m |  | 6419.8319 | 0.29314 | 6875 | 0.31393 | 32099.1594 | 1.4657 | 32100.6251 | 34375 | 1.5696 | 34376.5696 | 1187.6689 | 0.054231 | 1187.7231 | 1271.875 | 0.058076 | 1271.9331
Tb-151 |  | 6419.8319 | 0.29314 | 6875 | 0.31393 | 32099.1594 | 1.4657 | 32100.6251 | 34375 | 1.5696 | 34376.5696 | 1187.6689 | 0.054231 | 1187.7231 | 1271.875 | 0.058076 | 1271.9331
Tb-151m |  | 6419.8319 | 0.29314 | 6875 | 0.31393 | 32099.1594 | 1.4657 | 32100.6251 | 34375 | 1.5696 | 34376.5696 | 1187.6689 | 0.054231 | 1187.7231 | 1271.875 | 0.058076 | 1271.9331
Tb-152 |  | 6419.8319 | 0.29314 | 6875 | 0.31393 | 32099.1594 | 1.4657 | 32100.6251 | 34375 | 1.5696 | 34376.5696 | 1187.6689 | 0.054231 | 1187.7231 | 1271.875 | 0.058076 | 1271.9331
Tb-152m |  | 6419.8319 | 0.29314 | 6875 | 0.31393 | 32099.1594 | 1.4657 | 32100.6251 | 34375 | 1.5696 | 34376.5696 | 1187.6689 | 0.054231 | 1187.7231 | 1271.875 | 0.058076 | 1271.9331
Tb-153 |  | 6419.8319 | 0.29314 | 6875 | 0.31393 | 32099.1594 | 1.4657 | 32100.6251 | 34375 | 1.5696 | 34376.5696 | 1187.6689 | 0.054231 | 1187.7231 | 1271.875 | 0.058076 | 1271.9331
Tb-154 |  | 6419.8319 | 0.29314 | 6875 | 0.31393 | 32099.1594 | 1.4657 | 32100.6251 | 34375 | 1.5696 | 34376.5696 | 1187.6689 | 0.054231 | 1187.7231 | 1271.875 | 0.058076 | 1271.9331
Tb-155 |  | 6419.8319 | 0.29314 | 6875 | 0.31393 | 32099.1594 | 1.4657 | 32100.6251 | 34375 | 1.5696 | 34376.5696 | 1187.6689 | 0.054231 | 1187.7231 | 1271.875 | 0.058076 | 1271.9331
Tb-156 |  | 6419.8319 | 0.29314 | 6875 | 0.31393 | 32099.1594 | 1.4657 | 32100.6251 | 34375 | 1.5696 | 34376.5696 | 1187.6689 | 0.054231 | 1187.7231 | 1271.875 | 0.058076 | 1271.9331
Tb-156m |  | 6419.8319 | 0.29314 | 6875 | 0.31393 | 32099.1594 | 1.4657 | 32100.6251 | 34375 | 1.5696 | 34376.5696 | 1187.6689 | 0.054231 | 1187.7231 | 1271.875 | 0.058076 | 1271.9331
Tb-156n |  | 6419.8319 | 0.29314 | 6875 | 0.31393 | 32099.1594 | 1.4657 | 32100.6251 | 34375 | 1.5696 | 34376.5696 | 1187.6689 | 0.054231 | 1187.7231 | 1271.875 | 0.058076 | 1271.9331
Tb-157 |  | 6419.8319 | 0.29314 | 6875 | 0.31393 | 32099.1594 | 1.4657 | 32100.6251 | 34375 | 1.5696 | 34376.5696 | 1187.6689 | 0.054231 | 1187.7231 | 1271.875 | 0.058076 | 1271.9331
Tb-158 |  | 6419.8319 | 0.29314 | 6875 | 0.31393 | 32099.1594 | 1.4657 | 32100.6251 | 34375 | 1.5696 | 34376.5696 | 1187.6689 | 0.054231 | 1187.7231 | 1271.875 | 0.058076 | 1271.9331
Tb-160 |  | 6419.8319 | 0.29314 | 6875 | 0.31393 | 32099.1594 | 1.4657 | 32100.6251 | 34375 | 1.5696 | 34376.5696 | 1187.6689 | 0.054231 | 1187.7231 | 1271.875 | 0.058076 | 1271.9331
Tb-161 |  | 6419.8319 | 0.29314 | 6875 | 0.31393 | 32099.1594 | 1.4657 | 32100.6251 | 34375 | 1.5696 | 34376.5696 | 1187.6689 | 0.054231 | 1187.7231 | 1271.875 | 0.058076 | 1271.9331
Tb-162 |  | 6419.8319 | 0.29314 | 6875 | 0.31393 | 32099.1594 | 1.4657 | 32100.6251 | 34375 | 1.5696 | 34376.5696 | 1187.6689 | 0.054231 | 1187.7231 | 1271.875 | 0.058076 | 1271.9331
Tb-163 |  | 6419.8319 | 0.29314 | 6875 | 0.31393 | 32099.1594 | 1.4657 | 32100.6251 | 34375 | 1.5696 | 34376.5696 | 1187.6689 | 0.054231 | 1187.7231 | 1271.875 | 0.058076 | 1271.9331
Tb-164 |  | 6419.8319 | 0.29314 | 6875 | 0.31393 | 32099.1594 | 1.4657 | 32100.6251 | 34375 | 1.5696 | 34376.5696 | 1187.6689 | 0.054231 | 1187.7231 | 1271.875 | 0.058076 | 1271.9331
Tb-165 |  | 6419.8319 | 0.29314 | 6875 | 0.31393 | 32099.1594 | 1.4657 | 32100.6251 | 34375 | 1.5696 | 34376.5696 | 1187.6689 | 0.054231 | 1187.7231 | 1271.875 | 0.058076 | 1271.9331
Tc-101 |  | 6419.8319 | 0.29314 | 6875 | 0.31393 | 32099.1594 | 1.4657 | 32100.6251 | 34375 | 1.5696 | 34376.5696 | 1187.6689 | 0.054231 | 1187.7231 | 1271.875 | 0.058076 | 1271.9331
Tc-102 |  | 6419.8319 | 0.29314 | 6875 | 0.31393 | 32099.1594 | 1.4657 | 32100.6251 | 34375 | 1.5696 | 34376.5696 | 1187.6689 | 0.054231 | 1187.7231 | 1271.875 | 0.058076 | 1271.9331
Tc-102m |  | 6419.8319 | 0.29314 | 6875 | 0.31393 | 32099.1594 | 1.4657 | 32100.6251 | 34375 | 1.5696 | 34376.5696 | 1187.6689 | 0.054231 | 1187.7231 | 1271.875 | 0.058076 | 1271.9331
Tc-104 |  | 6419.8319 | 0.29314 | 6875 | 0.31393 | 32099.1594 | 1.4657 | 32100.6251 | 34375 | 1.5696 | 34376.5696 | 1187.6689 | 0.054231 | 1187.7231 | 1271.875 | 0.058076 | 1271.9331
Tc-105 |  | 6419.8319 | 0.29314 | 6875 | 0.31393 | 32099.1594 | 1.4657 | 32100.6251 | 34375 | 1.5696 | 34376.5696 | 1187.6689 | 0.054231 | 1187.7231 | 1271.875 | 0.058076 | 1271.9331
Tc-91 |  | 6419.8319 | 0.29314 | 6875 | 0.31393 | 32099.1594 | 1.4657 | 32100.6251 | 34375 | 1.5696 | 34376.5696 | 1187.6689 | 0.054231 | 1187.7231 | 1271.875 | 0.058076 | 1271.9331
Tc-91m |  | 6419.8319 | 0.29314 | 6875 | 0.31393 | 32099.1594 | 1.4657 | 32100.6251 | 34375 | 1.5696 | 34376.5696 | 1187.6689 | 0.054231 | 1187.7231 | 1271.875 | 0.058076 | 1271.9331
Tc-92 |  | 6419.8319 | 0.29314 | 6875 | 0.31393 | 32099.1594 | 1.4657 | 32100.6251 | 34375 | 1.5696 | 34376.5696 | 1187.6689 | 0.054231 | 1187.7231 | 1271.875 | 0.058076 | 1271.9331
Tc-93 |  | 6419.8319 | 0.29314 | 6875 | 0.31393 | 32099.1594 | 1.4657 | 32100.6251 | 34375 | 1.5696 | 34376.5696 | 1187.6689 | 0.054231 | 1187.7231 | 1271.875 | 0.058076 | 1271.9331
Tc-93m |  | 6419.8319 | 0.29314 | 6875 | 0.31393 | 32099.1594 | 1.4657 | 32100.6251 | 34375 | 1.5696 | 34376.5696 | 1187.6689 | 0.054231 | 1187.7231 | 1271.875 | 0.058076 | 1271.9331
Tc-94 |  | 6419.8319 | 0.29314 | 6875 | 0.31393 | 32099.1594 | 1.4657 | 32100.6251 | 34375 | 1.5696 | 34376.5696 | 1187.6689 | 0.054231 | 1187.7231 | 1271.875 | 0.058076 | 1271.9331
Tc-94m |  | 6419.8319 | 0.29314 | 6875 | 0.31393 | 32099.1594 | 1.4657 | 32100.6251 | 34375 | 1.5696 | 34376.5696 | 1187.6689 | 0.054231 | 1187.7231 | 1271.875 | 0.058076 | 1271.9331
Tc-95 |  | 6419.8319 | 0.29314 | 6875 | 0.31393 | 32099.1594 | 1.4657 | 32100.6251 | 34375 | 1.5696 | 34376.5696 | 1187.6689 | 0.054231 | 1187.7231 | 1271.875 | 0.058076 | 1271.9331
Tc-95m |  | 6419.8319 | 0.29314 | 6875 | 0.31393 | 32099.1594 | 1.4657 | 32100.6251 | 34375 | 1.5696 | 34376.5696 | 1187.6689 | 0.054231 | 1187.7231 | 1271.875 | 0.058076 | 1271.9331
Tc-96 |  | 6419.8319 | 0.29314 | 6875 | 0.31393 | 32099.1594 | 1.4657 | 32100.6251 | 34375 | 1.5696 | 34376.5696 | 1187.6689 | 0.054231 | 1187.7231 | 1271.875 | 0.058076 | 1271.9331
Tc-96m |  | 6419.8319 | 0.29314 | 6875 | 0.31393 | 32099.1594 | 1.4657 | 32100.6251 | 34375 | 1.5696 | 34376.5696 | 1187.6689 | 0.054231 | 1187.7231 | 1271.875 | 0.058076 | 1271.9331
Tc-97 |  | 6419.8319 | 0.29314 | 6875 | 0.31393 | 32099.1594 | 1.4657 | 32100.6251 | 34375 | 1.5696 | 34376.5696 | 1187.6689 | 0.054231 | 1187.7231 | 1271.875 | 0.058076 | 1271.9331
Tc-97m |  | 6419.8319 | 0.29314 | 6875 | 0.31393 | 32099.1594 | 1.4657 | 32100.6251 | 34375 | 1.5696 | 34376.5696 | 1187.6689 | 0.054231 | 1187.7231 | 1271.875 | 0.058076 | 1271.9331
Tc-98 |  | 6419.8319 | 0.29314 | 6875 | 0.31393 | 32099.1594 | 1.4657 | 32100.6251 | 34375 | 1.5696 | 34376.5696 | 1187.6689 | 0.054231 | 1187.7231 | 1271.875 | 0.058076 | 1271.9331
Tc-99 |  | 6419.8319 | 0.29314 | 6875 | 0.31393 | 32099.1594 | 1.4657 | 32100.6251 | 34375 | 1.5696 | 34376.5696 | 1187.6689 | 0.054231 | 1187.7231 | 1271.875 | 0.058076 | 1271.9331
Tc-99m |  | 6419.8319 | 0.29314 | 6875 | 0.31393 | 32099.1594 | 1.4657 | 32100.6251 | 34375 | 1.5696 | 34376.5696 | 1187.6689 | 0.054231 | 1187.7231 | 1271.875 | 0.058076 | 1271.9331
Te-113 |  | 6419.8319 | 0.29314 | 6875 | 0.31393 | 32099.1594 | 1.4657 | 32100.6251 | 34375 | 1.5696 | 34376.5696 | 1187.6689 | 0.054231 | 1187.7231 | 1271.875 | 0.058076 | 1271.9331
Te-114 |  | 6419.8319 | 0.29314 | 6875 | 0.31393 | 32099.1594 | 1.4657 | 32100.6251 | 34375 | 1.5696 | 34376.5696 | 1187.6689 | 0.054231 | 1187.7231 | 1271.875 | 0.058076 | 1271.9331
Te-115 |  | 6419.8319 | 0.29314 | 6875 | 0.31393 | 32099.1594 | 1.4657 | 32100.6251 | 34375 | 1.5696 | 34376.5696 | 1187.6689 | 0.054231 | 1187.7231 | 1271.875 | 0.058076 | 1271.9331
Te-115m |  | 6419.8319 | 0.29314 | 6875 | 0.31393 | 32099.1594 | 1.4657 | 32100.6251 | 34375 | 1.5696 | 34376.5696 | 1187.6689 | 0.054231 | 1187.7231 | 1271.875 | 0.058076 | 1271.9331
Te-116 |  | 6419.8319 | 0.29314 | 6875 | 0.31393 | 32099.1594 | 1.4657 | 32100.6251 | 34375 | 1.5696 | 34376.5696 | 1187.6689 | 0.054231 | 1187.7231 | 1271.875 | 0.058076 | 1271.9331
Te-117 |  | 6419.8319 | 0.29314 | 6875 | 0.31393 | 32099.1594 | 1.4657 | 32100.6251 | 34375 | 1.5696 | 34376.5696 | 1187.6689 | 0.054231 | 1187.7231 | 1271.875 | 0.058076 | 1271.9331
Te-118 |  | 6419.8319 | 0.29314 | 6875 | 0.31393 | 32099.1594 | 1.4657 | 32100.6251 | 34375 | 1.5696 | 34376.5696 | 1187.6689 | 0.054231 | 1187.7231 | 1271.875 | 0.058076 | 1271.9331
Te-119 |  | 6419.8319 | 0.29314 | 6875 | 0.31393 | 32099.1594 | 1.4657 | 32100.6251 | 34375 | 1.5696 | 34376.5696 | 1187.6689 | 0.054231 | 1187.7231 | 1271.875 | 0.058076 | 1271.9331
Te-119m |  | 6419.8319 | 0.29314 | 6875 | 0.31393 | 32099.1594 | 1.4657 | 32100.6251 | 34375 | 1.5696 | 34376.5696 | 1187.6689 | 0.054231 | 1187.7231 | 1271.875 | 0.058076 | 1271.9331
Te-121 |  | 6419.8319 | 0.29314 | 6875 | 0.31393 | 32099.1594 | 1.4657 | 32100.6251 | 34375 | 1.5696 | 34376.5696 | 1187.6689 | 0.054231 | 1187.7231 | 1271.875 | 0.058076 | 1271.9331
Te-121m |  | 6419.8319 | 0.29314 | 6875 | 0.31393 | 32099.1594 | 1.4657 | 32100.6251 | 34375 | 1.5696 | 34376.5696 | 1187.6689 | 0.054231 | 1187.7231 | 1271.875 | 0.058076 | 1271.9331
Te-123 |  | 6419.8319 | 0.29314 | 6875 | 0.31393 | 32099.1594 | 1.4657 | 32100.6251 | 34375 | 1.5696 | 34376.5696 | 1187.6689 | 0.054231 | 1187.7231 | 1271.875 | 0.058076 | 1271.9331
Te-123m |  | 6419.8319 | 0.29314 | 6875 | 0.31393 | 32099.1594 | 1.4657 | 32100.6251 | 34375 | 1.5696 | 34376.5696 | 1187.6689 | 0.054231 | 1187.7231 | 1271.875 | 0.058076 | 1271.9331
Te-125m |  | 6419.8319 | 0.29314 | 6875 | 0.31393 | 32099.1594 | 1.4657 | 32100.6251 | 34375 | 1.5696 | 34376.5696 | 1187.6689 | 0.054231 | 1187.7231 | 1271.875 | 0.058076 | 1271.9331
Te-127 |  | 6419.8319 | 0.29314 | 6875 | 0.31393 | 32099.1594 | 1.4657 | 32100.6251 | 34375 | 1.5696 | 34376.5696 | 1187.6689 | 0.054231 | 1187.7231 | 1271.875 | 0.058076 | 1271.9331
Te-127m |  | 6419.8319 | 0.29314 | 6875 | 0.31393 | 32099.1594 | 1.4657 | 32100.6251 | 34375 | 1.5696 | 34376.5696 | 1187.6689 | 0.054231 | 1187.7231 | 1271.875 | 0.058076 | 1271.9331
Te-129 |  | 6419.8319 | 0.29314 | 6875 | 0.31393 | 32099.1594 | 1.4657 | 32100.6251 | 34375 | 1.5696 | 34376.5696 | 1187.6689 | 0.054231 | 1187.7231 | 1271.875 | 0.058076 | 1271.9331
Te-129m |  | 6419.8319 | 0.29314 | 6875 | 0.31393 | 32099.1594 | 1.4657 | 32100.6251 | 34375 | 1.5696 | 34376.5696 | 1187.6689 | 0.054231 | 1187.7231 | 1271.875 | 0.058076 | 1271.9331
Te-131 |  | 6419.8319 | 0.29314 | 6875 | 0.31393 | 32099.1594 | 1.4657 | 32100.6251 | 34375 | 1.5696 | 34376.5696 | 1187.6689 | 0.054231 | 1187.7231 | 1271.875 | 0.058076 | 1271.9331
Te-131m |  | 6419.8319 | 0.29314 | 6875 | 0.31393 | 32099.1594 | 1.4657 | 32100.6251 | 34375 | 1.5696 | 34376.5696 | 1187.6689 | 0.054231 | 1187.7231 | 1271.875 | 0.058076 | 1271.9331
Te-132 |  | 6419.8319 | 0.29314 | 6875 | 0.31393 | 32099.1594 | 1.4657 | 32100.6251 | 34375 | 1.5696 | 34376.5696 | 1187.6689 | 0.054231 | 1187.7231 | 1271.875 | 0.058076 | 1271.9331
Te-133 |  | 6419.8319 | 0.29314 | 6875 | 0.31393 | 32099.1594 | 1.4657 | 32100.6251 | 34375 | 1.5696 | 34376.5696 | 1187.6689 | 0.054231 | 1187.7231 | 1271.875 | 0.058076 | 1271.9331
Te-133m |  | 6419.8319 | 0.29314 | 6875 | 0.31393 | 32099.1594 | 1.4657 | 32100.6251 | 34375 | 1.5696 | 34376.5696 | 1187.6689 | 0.054231 | 1187.7231 | 1271.875 | 0.058076 | 1271.9331
Te-134 |  | 6419.8319 | 0.29314 | 6875 | 0.31393 | 32099.1594 | 1.4657 | 32100.6251 | 34375 | 1.5696 | 34376.5696 | 1187.6689 | 0.054231 | 1187.7231 | 1271.875 | 0.058076 | 1271.9331
Th-223 |  | 6419.8319 | 0.29314 | 6875 | 0.31393 | 32099.1594 | 1.4657 | 32100.6251 | 34375 | 1.5696 | 34376.5696 | 1187.6689 | 0.054231 | 1187.7231 | 1271.875 | 0.058076 | 1271.9331
Th-224 |  | 6419.8319 | 0.29314 | 6875 | 0.31393 | 32099.1594 | 1.4657 | 32100.6251 | 34375 | 1.5696 | 34376.5696 | 1187.6689 | 0.054231 | 1187.7231 | 1271.875 | 0.058076 | 1271.9331
Th-226 |  | 6419.8319 | 0.29314 | 6875 | 0.31393 | 32099.1594 | 1.4657 | 32100.6251 | 34375 | 1.5696 | 34376.5696 | 1187.6689 | 0.054231 | 1187.7231 | 1271.875 | 0.058076 | 1271.9331
Th-227 |  | 6419.8319 | 0.29314 | 6875 | 0.31393 | 32099.1594 | 1.4657 | 32100.6251 | 34375 | 1.5696 | 34376.5696 | 1187.6689 | 0.054231 | 1187.7231 | 1271.875 | 0.058076 | 1271.9331
Th-228 |  | 6419.8319 | 0.29314 | 6875 | 0.31393 | 32099.1594 | 1.4657 | 32100.6251 | 34375 | 1.5696 | 34376.5696 | 1187.6689 | 0.054231 | 1187.7231 | 1271.875 | 0.058076 | 1271.9331
Th-229 | SE | 6419.8319 | 0.29314 | 6875 | 0.31393 | 32099.1594 | 1.4657 | 32100.6251 | 34375 | 1.5696 | 34376.5696 | 1187.6689 | 0.054231 | 1187.7231 | 1271.875 | 0.058076 | 1271.9331
Th-230 |  | 6419.8319 | 0.29314 | 6875 | 0.31393 | 32099.1594 | 1.4657 | 32100.6251 | 34375 | 1.5696 | 34376.5696 | 1187.6689 | 0.054231 | 1187.7231 | 1271.875 | 0.058076 | 1271.9331
Th-231 |  | 6419.8319 | 0.29314 | 6875 | 0.31393 | 32099.1594 | 1.4657 | 32100.6251 | 34375 | 1.5696 | 34376.5696 | 1187.6689 | 0.054231 | 1187.7231 | 1271.875 | 0.058076 | 1271.9331
Th-232 |  | 6419.8319 | 0.29314 | 6875 | 0.31393 | 32099.1594 | 1.4657 | 32100.6251 | 34375 | 1.5696 | 34376.5696 | 1187.6689 | 0.054231 | 1187.7231 | 1271.875 | 0.058076 | 1271.9331
Th-233 |  | 6419.8319 | 0.29314 | 6875 | 0.31393 | 32099.1594 | 1.4657 | 32100.6251 | 34375 | 1.5696 | 34376.5696 | 1187.6689 | 0.054231 | 1187.7231 | 1271.875 | 0.058076 | 1271.9331
Th-234 |  | 6419.8319 | 0.29314 | 6875 | 0.31393 | 32099.1594 | 1.4657 | 32100.6251 | 34375 | 1.5696 | 34376.5696 | 1187.6689 | 0.054231 | 1187.7231 | 1271.875 | 0.058076 | 1271.9331
Th-235 |  | 6419.8319 | 0.29314 | 6875 | 0.31393 | 32099.1594 | 1.4657 | 32100.6251 | 34375 | 1.5696 | 34376.5696 | 1187.6689 | 0.054231 | 1187.7231 | 1271.875 | 0.058076 | 1271.9331
Th-236 |  | 6419.8319 | 0.29314 | 6875 | 0.31393 | 32099.1594 | 1.4657 | 32100.6251 | 34375 | 1.5696 | 34376.5696 | 1187.6689 | 0.054231 | 1187.7231 | 1271.875 | 0.058076 | 1271.9331
Ti-44 |  | 6419.8319 | 0.29314 | 6875 | 0.31393 | 32099.1594 | 1.4657 | 32100.6251 | 34375 | 1.5696 | 34376.5696 | 1187.6689 | 0.054231 | 1187.7231 | 1271.875 | 0.058076 | 1271.9331
Ti-45 |  | 6419.8319 | 0.29314 | 6875 | 0.31393 | 32099.1594 | 1.4657 | 32100.6251 | 34375 | 1.5696 | 34376.5696 | 1187.6689 | 0.054231 | 1187.7231 | 1271.875 | 0.058076 | 1271.9331
Ti-51 |  | 6419.8319 | 0.29314 | 6875 | 0.31393 | 32099.1594 | 1.4657 | 32100.6251 | 34375 | 1.5696 | 34376.5696 | 1187.6689 | 0.054231 | 1187.7231 | 1271.875 | 0.058076 | 1271.9331
Ti-52 |  | 6419.8319 | 0.29314 | 6875 | 0.31393 | 32099.1594 | 1.4657 | 32100.6251 | 34375 | 1.5696 | 34376.5696 | 1187.6689 | 0.054231 | 1187.7231 | 1271.875 | 0.058076 | 1271.9331
Tl-190 |  | 6419.8319 | 0.29314 | 6875 | 0.31393 | 32099.1594 | 1.4657 | 32100.6251 | 34375 | 1.5696 | 34376.5696 | 1187.6689 | 0.054231 | 1187.7231 | 1271.875 | 0.058076 | 1271.9331
Tl-190m |  | 6419.8319 | 0.29314 | 6875 | 0.31393 | 32099.1594 | 1.4657 | 32100.6251 | 34375 | 1.5696 | 34376.5696 | 1187.6689 | 0.054231 | 1187.7231 | 1271.875 | 0.058076 | 1271.9331
Tl-194 |  | 6419.8319 | 0.29314 | 6875 | 0.31393 | 32099.1594 | 1.4657 | 32100.6251 | 34375 | 1.5696 | 34376.5696 | 1187.6689 | 0.054231 | 1187.7231 | 1271.875 | 0.058076 | 1271.9331
Tl-194m |  | 6419.8319 | 0.29314 | 6875 | 0.31393 | 32099.1594 | 1.4657 | 32100.6251 | 34375 | 1.5696 | 34376.5696 | 1187.6689 | 0.054231 | 1187.7231 | 1271.875 | 0.058076 | 1271.9331
Tl-195 |  | 6419.8319 | 0.29314 | 6875 | 0.31393 | 32099.1594 | 1.4657 | 32100.6251 | 34375 | 1.5696 | 34376.5696 | 1187.6689 | 0.054231 | 1187.7231 | 1271.875 | 0.058076 | 1271.9331
Tl-196 |  | 6419.8319 | 0.29314 | 6875 | 0.31393 | 32099.1594 | 1.4657 | 32100.6251 | 34375 | 1.5696 | 34376.5696 | 1187.6689 | 0.054231 | 1187.7231 | 1271.875 | 0.058076 | 1271.9331
Tl-197 |  | 6419.8319 | 0.29314 | 6875 | 0.31393 | 32099.1594 | 1.4657 | 32100.6251 | 34375 | 1.5696 | 34376.5696 | 1187.6689 | 0.054231 | 1187.7231 | 1271.875 | 0.058076 | 1271.9331
Tl-198 |  | 6419.8319 | 0.29314 | 6875 | 0.31393 | 32099.1594 | 1.4657 | 32100.6251 | 34375 | 1.5696 | 34376.5696 | 1187.6689 | 0.054231 | 1187.7231 | 1271.875 | 0.058076 | 1271.9331
Tl-198m |  | 6419.8319 | 0.29314 | 6875 | 0.31393 | 32099.1594 | 1.4657 | 32100.6251 | 34375 | 1.5696 | 34376.5696 | 1187.6689 | 0.054231 | 1187.7231 | 1271.875 | 0.058076 | 1271.9331
Tl-199 |  | 6419.8319 | 0.29314 | 6875 | 0.31393 | 32099.1594 | 1.4657 | 32100.6251 | 34375 | 1.5696 | 34376.5696 | 1187.6689 | 0.054231 | 1187.7231 | 1271.875 | 0.058076 | 1271.9331
Tl-200 |  | 6419.8319 | 0.29314 | 6875 | 0.31393 | 32099.1594 | 1.4657 | 32100.6251 | 34375 | 1.5696 | 34376.5696 | 1187.6689 | 0.054231 | 1187.7231 | 1271.875 | 0.058076 | 1271.9331
Tl-201 |  | 6419.8319 | 0.29314 | 6875 | 0.31393 | 32099.1594 | 1.4657 | 32100.6251 | 34375 | 1.5696 | 34376.5696 | 1187.6689 | 0.054231 | 1187.7231 | 1271.875 | 0.058076 | 1271.9331
Tl-202 |  | 6419.8319 | 0.29314 | 6875 | 0.31393 | 32099.1594 | 1.4657 | 32100.6251 | 34375 | 1.5696 | 34376.5696 | 1187.6689 | 0.054231 | 1187.7231 | 1271.875 | 0.058076 | 1271.9331
Tl-204 |  | 6419.8319 | 0.29314 | 6875 | 0.31393 | 32099.1594 | 1.4657 | 32100.6251 | 34375 | 1.5696 | 34376.5696 | 1187.6689 | 0.054231 | 1187.7231 | 1271.875 | 0.058076 | 1271.9331
Tl-206 | SE | 6419.8319 | 0.29314 | 6875 | 0.31393 | 32099.1594 | 1.4657 | 32100.6251 | 34375 | 1.5696 | 34376.5696 | 1187.6689 | 0.054231 | 1187.7231 | 1271.875 | 0.058076 | 1271.9331
Tl-206m |  | 6419.8319 | 0.29314 | 6875 | 0.31393 | 32099.1594 | 1.4657 | 32100.6251 | 34375 | 1.5696 | 34376.5696 | 1187.6689 | 0.054231 | 1187.7231 | 1271.875 | 0.058076 | 1271.9331
Tl-207 |  | 6419.8319 | 0.29314 | 6875 | 0.31393 | 32099.1594 | 1.4657 | 32100.6251 | 34375 | 1.5696 | 34376.5696 | 1187.6689 | 0.054231 | 1187.7231 | 1271.875 | 0.058076 | 1271.9331
Tl-208 |  | 6419.8319 | 0.29314 | 6875 | 0.31393 | 32099.1594 | 1.4657 | 32100.6251 | 34375 | 1.5696 | 34376.5696 | 1187.6689 | 0.054231 | 1187.7231 | 1271.875 | 0.058076 | 1271.9331
Tl-209 | SE | 6419.8319 | 0.29314 | 6875 | 0.31393 | 32099.1594 | 1.4657 | 32100.6251 | 34375 | 1.5696 | 34376.5696 | 1187.6689 | 0.054231 | 1187.7231 | 1271.875 | 0.058076 | 1271.9331
Tl-210 | SE | 6419.8319 | 0.29314 | 6875 | 0.31393 | 32099.1594 | 1.4657 | 32100.6251 | 34375 | 1.5696 | 34376.5696 | 1187.6689 | 0.054231 | 1187.7231 | 1271.875 | 0.058076 | 1271.9331
Tm-161 |  | 6419.8319 | 0.29314 | 6875 | 0.31393 | 32099.1594 | 1.4657 | 32100.6251 | 34375 | 1.5696 | 34376.5696 | 1187.6689 | 0.054231 | 1187.7231 | 1271.875 | 0.058076 | 1271.9331
Tm-162 |  | 6419.8319 | 0.29314 | 6875 | 0.31393 | 32099.1594 | 1.4657 | 32100.6251 | 34375 | 1.5696 | 34376.5696 | 1187.6689 | 0.054231 | 1187.7231 | 1271.875 | 0.058076 | 1271.9331
Tm-163 |  | 6419.8319 | 0.29314 | 6875 | 0.31393 | 32099.1594 | 1.4657 | 32100.6251 | 34375 | 1.5696 | 34376.5696 | 1187.6689 | 0.054231 | 1187.7231 | 1271.875 | 0.058076 | 1271.9331
Tm-164 |  | 6419.8319 | 0.29314 | 6875 | 0.31393 | 32099.1594 | 1.4657 | 32100.6251 | 34375 | 1.5696 | 34376.5696 | 1187.6689 | 0.054231 | 1187.7231 | 1271.875 | 0.058076 | 1271.9331
Tm-165 |  | 6419.8319 | 0.29314 | 6875 | 0.31393 | 32099.1594 | 1.4657 | 32100.6251 | 34375 | 1.5696 | 34376.5696 | 1187.6689 | 0.054231 | 1187.7231 | 1271.875 | 0.058076 | 1271.9331
Tm-166 |  | 6419.8319 | 0.29314 | 6875 | 0.31393 | 32099.1594 | 1.4657 | 32100.6251 | 34375 | 1.5696 | 34376.5696 | 1187.6689 | 0.054231 | 1187.7231 | 1271.875 | 0.058076 | 1271.9331
Tm-167 |  | 6419.8319 | 0.29314 | 6875 | 0.31393 | 32099.1594 | 1.4657 | 32100.6251 | 34375 | 1.5696 | 34376.5696 | 1187.6689 | 0.054231 | 1187.7231 | 1271.875 | 0.058076 | 1271.9331
Tm-168 |  | 6419.8319 | 0.29314 | 6875 | 0.31393 | 32099.1594 | 1.4657 | 32100.6251 | 34375 | 1.5696 | 34376.5696 | 1187.6689 | 0.054231 | 1187.7231 | 1271.875 | 0.058076 | 1271.9331
Tm-170 |  | 6419.8319 | 0.29314 | 6875 | 0.31393 | 32099.1594 | 1.4657 | 32100.6251 | 34375 | 1.5696 | 34376.5696 | 1187.6689 | 0.054231 | 1187.7231 | 1271.875 | 0.058076 | 1271.9331
Tm-171 |  | 6419.8319 | 0.29314 | 6875 | 0.31393 | 32099.1594 | 1.4657 | 32100.6251 | 34375 | 1.5696 | 34376.5696 | 1187.6689 | 0.054231 | 1187.7231 | 1271.875 | 0.058076 | 1271.9331
Tm-172 |  | 6419.8319 | 0.29314 | 6875 | 0.31393 | 32099.1594 | 1.4657 | 32100.6251 | 34375 | 1.5696 | 34376.5696 | 1187.6689 | 0.054231 | 1187.7231 | 1271.875 | 0.058076 | 1271.9331
Tm-173 |  | 6419.8319 | 0.29314 | 6875 | 0.31393 | 32099.1594 | 1.4657 | 32100.6251 | 34375 | 1.5696 | 34376.5696 | 1187.6689 | 0.054231 | 1187.7231 | 1271.875 | 0.058076 | 1271.9331
Tm-174 |  | 6419.8319 | 0.29314 | 6875 | 0.31393 | 32099.1594 | 1.4657 | 32100.6251 | 34375 | 1.5696 | 34376.5696 | 1187.6689 | 0.054231 | 1187.7231 | 1271.875 | 0.058076 | 1271.9331
Tm-175 |  | 6419.8319 | 0.29314 | 6875 | 0.31393 | 32099.1594 | 1.4657 | 32100.6251 | 34375 | 1.5696 | 34376.5696 | 1187.6689 | 0.054231 | 1187.7231 | 1271.875 | 0.058076 | 1271.9331
Tm-176 |  | 6419.8319 | 0.29314 | 6875 | 0.31393 | 32099.1594 | 1.4657 | 32100.6251 | 34375 | 1.5696 | 34376.5696 | 1187.6689 | 0.054231 | 1187.7231 | 1271.875 | 0.058076 | 1271.9331
U-227 |  | 6419.8319 | 0.29314 | 6875 | 0.31393 | 32099.1594 | 1.4657 | 32100.6251 | 34375 | 1.5696 | 34376.5696 | 1187.6689 | 0.054231 | 1187.7231 | 1271.875 | 0.058076 | 1271.9331
U-228 |  | 6419.8319 | 0.29314 | 6875 | 0.31393 | 32099.1594 | 1.4657 | 32100.6251 | 34375 | 1.5696 | 34376.5696 | 1187.6689 | 0.054231 | 1187.7231 | 1271.875 | 0.058076 | 1271.9331
U-230 |  | 6419.8319 | 0.29314 | 6875 | 0.31393 | 32099.1594 | 1.4657 | 32100.6251 | 34375 | 1.5696 | 34376.5696 | 1187.6689 | 0.054231 | 1187.7231 | 1271.875 | 0.058076 | 1271.9331
U-231 |  | 6419.8319 | 0.29314 | 6875 | 0.31393 | 32099.1594 | 1.4657 | 32100.6251 | 34375 | 1.5696 | 34376.5696 | 1187.6689 | 0.054231 | 1187.7231 | 1271.875 | 0.058076 | 1271.9331
U-232 |  | 6419.8319 | 0.29314 | 6875 | 0.31393 | 32099.1594 | 1.4657 | 32100.6251 | 34375 | 1.5696 | 34376.5696 | 1187.6689 | 0.054231 | 1187.7231 | 1271.875 | 0.058076 | 1271.9331
U-233 | SE | 6419.8319 | 0.29314 | 6875 | 0.31393 | 32099.1594 | 1.4657 | 32100.6251 | 34375 | 1.5696 | 34376.5696 | 1187.6689 | 0.054231 | 1187.7231 | 1271.875 | 0.058076 | 1271.9331
U-234 |  | 6419.8319 | 0.29314 | 6875 | 0.31393 | 32099.1594 | 1.4657 | 32100.6251 | 34375 | 1.5696 | 34376.5696 | 1187.6689 | 0.054231 | 1187.7231 | 1271.875 | 0.058076 | 1271.9331
U-235 |  | 6419.8319 | 0.29314 | 6875 | 0.31393 | 32099.1594 | 1.4657 | 32100.6251 | 34375 | 1.5696 | 34376.5696 | 1187.6689 | 0.054231 | 1187.7231 | 1271.875 | 0.058076 | 1271.9331
U-235m |  | 6419.8319 | 0.29314 | 6875 | 0.31393 | 32099.1594 | 1.4657 | 32100.6251 | 34375 | 1.5696 | 34376.5696 | 1187.6689 | 0.054231 | 1187.7231 | 1271.875 | 0.058076 | 1271.9331
U-236 |  | 6419.8319 | 0.29314 | 6875 | 0.31393 | 32099.1594 | 1.4657 | 32100.6251 | 34375 | 1.5696 | 34376.5696 | 1187.6689 | 0.054231 | 1187.7231 | 1271.875 | 0.058076 | 1271.9331
U-237 |  | 6419.8319 | 0.29314 | 6875 | 0.31393 | 32099.1594 | 1.4657 | 32100.6251 | 34375 | 1.5696 | 34376.5696 | 1187.6689 | 0.054231 | 1187.7231 | 1271.875 | 0.058076 | 1271.9331
U-238 |  | 6419.8319 | 0.29314 | 6875 | 0.31393 | 32099.1594 | 1.4657 | 32100.6251 | 34375 | 1.5696 | 34376.5696 | 1187.6689 | 0.054231 | 1187.7231 | 1271.875 | 0.058076 | 1271.9331
U-239 |  | 6419.8319 | 0.29314 | 6875 | 0.31393 | 32099.1594 | 1.4657 | 32100.6251 | 34375 | 1.5696 | 34376.5696 | 1187.6689 | 0.054231 | 1187.7231 | 1271.875 | 0.058076 | 1271.9331
U-240 |  | 6419.8319 | 0.29314 | 6875 | 0.31393 | 32099.1594 | 1.4657 | 32100.6251 | 34375 | 1.5696 | 34376.5696 | 1187.6689 | 0.054231 | 1187.7231 | 1271.875 | 0.058076 | 1271.9331
U-242 |  | 6419.8319 | 0.29314 | 6875 | 0.31393 | 32099.1594 | 1.4657 | 32100.6251 | 34375 | 1.5696 | 34376.5696 | 1187.6689 | 0.054231 | 1187.7231 | 1271.875 | 0.058076 | 1271.9331
V-47 |  | 6419.8319 | 0.29314 | 6875 | 0.31393 | 32099.1594 | 1.4657 | 32100.6251 | 34375 | 1.5696 | 34376.5696 | 1187.6689 | 0.054231 | 1187.7231 | 1271.875 | 0.058076 | 1271.9331
V-48 |  | 6419.8319 | 0.29314 | 6875 | 0.31393 | 32099.1594 | 1.4657 | 32100.6251 | 34375 | 1.5696 | 34376.5696 | 1187.6689 | 0.054231 | 1187.7231 | 1271.875 | 0.058076 | 1271.9331
V-49 |  | 6419.8319 | 0.29314 | 6875 | 0.31393 | 32099.1594 | 1.4657 | 32100.6251 | 34375 | 1.5696 | 34376.5696 | 1187.6689 | 0.054231 | 1187.7231 | 1271.875 | 0.058076 | 1271.9331
V-50 |  | 6419.8319 | 0.29314 | 6875 | 0.31393 | 32099.1594 | 1.4657 | 32100.6251 | 34375 | 1.5696 | 34376.5696 | 1187.6689 | 0.054231 | 1187.7231 | 1271.875 | 0.058076 | 1271.9331
V-52 |  | 6419.8319 | 0.29314 | 6875 | 0.31393 | 32099.1594 | 1.4657 | 32100.6251 | 34375 | 1.5696 | 34376.5696 | 1187.6689 | 0.054231 | 1187.7231 | 1271.875 | 0.058076 | 1271.9331
V-53 |  | 6419.8319 | 0.29314 | 6875 | 0.31393 | 32099.1594 | 1.4657 | 32100.6251 | 34375 | 1.5696 | 34376.5696 | 1187.6689 | 0.054231 | 1187.7231 | 1271.875 | 0.058076 | 1271.9331
W-177 |  | 6419.8319 | 0.29314 | 6875 | 0.31393 | 32099.1594 | 1.4657 | 32100.6251 | 34375 | 1.5696 | 34376.5696 | 1187.6689 | 0.054231 | 1187.7231 | 1271.875 | 0.058076 | 1271.9331
W-178 |  | 6419.8319 | 0.29314 | 6875 | 0.31393 | 32099.1594 | 1.4657 | 32100.6251 | 34375 | 1.5696 | 34376.5696 | 1187.6689 | 0.054231 | 1187.7231 | 1271.875 | 0.058076 | 1271.9331
W-179 |  | 6419.8319 | 0.29314 | 6875 | 0.31393 | 32099.1594 | 1.4657 | 32100.6251 | 34375 | 1.5696 | 34376.5696 | 1187.6689 | 0.054231 | 1187.7231 | 1271.875 | 0.058076 | 1271.9331
W-179m |  | 6419.8319 | 0.29314 | 6875 | 0.31393 | 32099.1594 | 1.4657 | 32100.6251 | 34375 | 1.5696 | 34376.5696 | 1187.6689 | 0.054231 | 1187.7231 | 1271.875 | 0.058076 | 1271.9331
W-181 |  | 6419.8319 | 0.29314 | 6875 | 0.31393 | 32099.1594 | 1.4657 | 32100.6251 | 34375 | 1.5696 | 34376.5696 | 1187.6689 | 0.054231 | 1187.7231 | 1271.875 | 0.058076 | 1271.9331
W-185 |  | 6419.8319 | 0.29314 | 6875 | 0.31393 | 32099.1594 | 1.4657 | 32100.6251 | 34375 | 1.5696 | 34376.5696 | 1187.6689 | 0.054231 | 1187.7231 | 1271.875 | 0.058076 | 1271.9331
W-185m |  | 6419.8319 | 0.29314 | 6875 | 0.31393 | 32099.1594 | 1.4657 | 32100.6251 | 34375 | 1.5696 | 34376.5696 | 1187.6689 | 0.054231 | 1187.7231 | 1271.875 | 0.058076 | 1271.9331
W-187 |  | 6419.8319 | 0.29314 | 6875 | 0.31393 | 32099.1594 | 1.4657 | 32100.6251 | 34375 | 1.5696 | 34376.5696 | 1187.6689 | 0.054231 | 1187.7231 | 1271.875 | 0.058076 | 1271.9331
W-188 |  | 6419.8319 | 0.29314 | 6875 | 0.31393 | 32099.1594 | 1.4657 | 32100.6251 | 34375 | 1.5696 | 34376.5696 | 1187.6689 | 0.054231 | 1187.7231 | 1271.875 | 0.058076 | 1271.9331
W-190 |  | 6419.8319 | 0.29314 | 6875 | 0.31393 | 32099.1594 | 1.4657 | 32100.6251 | 34375 | 1.5696 | 34376.5696 | 1187.6689 | 0.054231 | 1187.7231 | 1271.875 | 0.058076 | 1271.9331
Xe-120 |  | 6419.8319 | 0.29314 | 6875 | 0.31393 | 32099.1594 | 1.4657 | 32100.6251 | 34375 | 1.5696 | 34376.5696 | 1187.6689 | 0.054231 | 1187.7231 | 1271.875 | 0.058076 | 1271.9331
Xe-121 |  | 6419.8319 | 0.29314 | 6875 | 0.31393 | 32099.1594 | 1.4657 | 32100.6251 | 34375 | 1.5696 | 34376.5696 | 1187.6689 | 0.054231 | 1187.7231 | 1271.875 | 0.058076 | 1271.9331
Xe-122 |  | 6419.8319 | 0.29314 | 6875 | 0.31393 | 32099.1594 | 1.4657 | 32100.6251 | 34375 | 1.5696 | 34376.5696 | 1187.6689 | 0.054231 | 1187.7231 | 1271.875 | 0.058076 | 1271.9331
Xe-123 |  | 6419.8319 | 0.29314 | 6875 | 0.31393 | 32099.1594 | 1.4657 | 32100.6251 | 34375 | 1.5696 | 34376.5696 | 1187.6689 | 0.054231 | 1187.7231 | 1271.875 | 0.058076 | 1271.9331
Xe-125 |  | 6419.8319 | 0.29314 | 6875 | 0.31393 | 32099.1594 | 1.4657 | 32100.6251 | 34375 | 1.5696 | 34376.5696 | 1187.6689 | 0.054231 | 1187.7231 | 1271.875 | 0.058076 | 1271.9331
Xe-127 |  | 6419.8319 | 0.29314 | 6875 | 0.31393 | 32099.1594 | 1.4657 | 32100.6251 | 34375 | 1.5696 | 34376.5696 | 1187.6689 | 0.054231 | 1187.7231 | 1271.875 | 0.058076 | 1271.9331
Xe-127m |  | 6419.8319 | 0.29314 | 6875 | 0.31393 | 32099.1594 | 1.4657 | 32100.6251 | 34375 | 1.5696 | 34376.5696 | 1187.6689 | 0.054231 | 1187.7231 | 1271.875 | 0.058076 | 1271.9331
Xe-129m |  | 6419.8319 | 0.29314 | 6875 | 0.31393 | 32099.1594 | 1.4657 | 32100.6251 | 34375 | 1.5696 | 34376.5696 | 1187.6689 | 0.054231 | 1187.7231 | 1271.875 | 0.058076 | 1271.9331
Xe-131m |  | 6419.8319 | 0.29314 | 6875 | 0.31393 | 32099.1594 | 1.4657 | 32100.6251 | 34375 | 1.5696 | 34376.5696 | 1187.6689 | 0.054231 | 1187.7231 | 1271.875 | 0.058076 | 1271.9331
Xe-133 |  | 6419.8319 | 0.29314 | 6875 | 0.31393 | 32099.1594 | 1.4657 | 32100.6251 | 34375 | 1.5696 | 34376.5696 | 1187.6689 | 0.054231 | 1187.7231 | 1271.875 | 0.058076 | 1271.9331
Xe-133m |  | 6419.8319 | 0.29314 | 6875 | 0.31393 | 32099.1594 | 1.4657 | 32100.6251 | 34375 | 1.5696 | 34376.5696 | 1187.6689 | 0.054231 | 1187.7231 | 1271.875 | 0.058076 | 1271.9331
Xe-135 |  | 6419.8319 | 0.29314 | 6875 | 0.31393 | 32099.1594 | 1.4657 | 32100.6251 | 34375 | 1.5696 | 34376.5696 | 1187.6689 | 0.054231 | 1187.7231 | 1271.875 | 0.058076 | 1271.9331
Xe-135m |  | 6419.8319 | 0.29314 | 6875 | 0.31393 | 32099.1594 | 1.4657 | 32100.6251 | 34375 | 1.5696 | 34376.5696 | 1187.6689 | 0.054231 | 1187.7231 | 1271.875 | 0.058076 | 1271.9331
Xe-137 |  | 6419.8319 | 0.29314 | 6875 | 0.31393 | 32099.1594 | 1.4657 | 32100.6251 | 34375 | 1.5696 | 34376.5696 | 1187.6689 | 0.054231 | 1187.7231 | 1271.875 | 0.058076 | 1271.9331
Xe-138 |  | 6419.8319 | 0.29314 | 6875 | 0.31393 | 32099.1594 | 1.4657 | 32100.6251 | 34375 | 1.5696 | 34376.5696 | 1187.6689 | 0.054231 | 1187.7231 | 1271.875 | 0.058076 | 1271.9331
Y-81 |  | 6419.8319 | 0.29314 | 6875 | 0.31393 | 32099.1594 | 1.4657 | 32100.6251 | 34375 | 1.5696 | 34376.5696 | 1187.6689 | 0.054231 | 1187.7231 | 1271.875 | 0.058076 | 1271.9331
Y-83 |  | 6419.8319 | 0.29314 | 6875 | 0.31393 | 32099.1594 | 1.4657 | 32100.6251 | 34375 | 1.5696 | 34376.5696 | 1187.6689 | 0.054231 | 1187.7231 | 1271.875 | 0.058076 | 1271.9331
Y-83m |  | 6419.8319 | 0.29314 | 6875 | 0.31393 | 32099.1594 | 1.4657 | 32100.6251 | 34375 | 1.5696 | 34376.5696 | 1187.6689 | 0.054231 | 1187.7231 | 1271.875 | 0.058076 | 1271.9331
Y-84m |  | 6419.8319 | 0.29314 | 6875 | 0.31393 | 32099.1594 | 1.4657 | 32100.6251 | 34375 | 1.5696 | 34376.5696 | 1187.6689 | 0.054231 | 1187.7231 | 1271.875 | 0.058076 | 1271.9331
Y-85 |  | 6419.8319 | 0.29314 | 6875 | 0.31393 | 32099.1594 | 1.4657 | 32100.6251 | 34375 | 1.5696 | 34376.5696 | 1187.6689 | 0.054231 | 1187.7231 | 1271.875 | 0.058076 | 1271.9331
Y-85m |  | 6419.8319 | 0.29314 | 6875 | 0.31393 | 32099.1594 | 1.4657 | 32100.6251 | 34375 | 1.5696 | 34376.5696 | 1187.6689 | 0.054231 | 1187.7231 | 1271.875 | 0.058076 | 1271.9331
Y-86 |  | 6419.8319 | 0.29314 | 6875 | 0.31393 | 32099.1594 | 1.4657 | 32100.6251 | 34375 | 1.5696 | 34376.5696 | 1187.6689 | 0.054231 | 1187.7231 | 1271.875 | 0.058076 | 1271.9331
Y-86m |  | 6419.8319 | 0.29314 | 6875 | 0.31393 | 32099.1594 | 1.4657 | 32100.6251 | 34375 | 1.5696 | 34376.5696 | 1187.6689 | 0.054231 | 1187.7231 | 1271.875 | 0.058076 | 1271.9331
Y-87 |  | 6419.8319 | 0.29314 | 6875 | 0.31393 | 32099.1594 | 1.4657 | 32100.6251 | 34375 | 1.5696 | 34376.5696 | 1187.6689 | 0.054231 | 1187.7231 | 1271.875 | 0.058076 | 1271.9331
Y-87m |  | 6419.8319 | 0.29314 | 6875 | 0.31393 | 32099.1594 | 1.4657 | 32100.6251 | 34375 | 1.5696 | 34376.5696 | 1187.6689 | 0.054231 | 1187.7231 | 1271.875 | 0.058076 | 1271.9331
Y-88 |  | 6419.8319 | 0.29314 | 6875 | 0.31393 | 32099.1594 | 1.4657 | 32100.6251 | 34375 | 1.5696 | 34376.5696 | 1187.6689 | 0.054231 | 1187.7231 | 1271.875 | 0.058076 | 1271.9331
Y-89m |  | 6419.8319 | 0.29314 | 6875 | 0.31393 | 32099.1594 | 1.4657 | 32100.6251 | 34375 | 1.5696 | 34376.5696 | 1187.6689 | 0.054231 | 1187.7231 | 1271.875 | 0.058076 | 1271.9331
Y-90 |  | 6419.8319 | 0.29314 | 6875 | 0.31393 | 32099.1594 | 1.4657 | 32100.6251 | 34375 | 1.5696 | 34376.5696 | 1187.6689 | 0.054231 | 1187.7231 | 1271.875 | 0.058076 | 1271.9331
Y-90m |  | 6419.8319 | 0.29314 | 6875 | 0.31393 | 32099.1594 | 1.4657 | 32100.6251 | 34375 | 1.5696 | 34376.5696 | 1187.6689 | 0.054231 | 1187.7231 | 1271.875 | 0.058076 | 1271.9331
Y-91 |  | 6419.8319 | 0.29314 | 6875 | 0.31393 | 32099.1594 | 1.4657 | 32100.6251 | 34375 | 1.5696 | 34376.5696 | 1187.6689 | 0.054231 | 1187.7231 | 1271.875 | 0.058076 | 1271.9331
Y-91m |  | 6419.8319 | 0.29314 | 6875 | 0.31393 | 32099.1594 | 1.4657 | 32100.6251 | 34375 | 1.5696 | 34376.5696 | 1187.6689 | 0.054231 | 1187.7231 | 1271.875 | 0.058076 | 1271.9331
Y-92 |  | 6419.8319 | 0.29314 | 6875 | 0.31393 | 32099.1594 | 1.4657 | 32100.6251 | 34375 | 1.5696 | 34376.5696 | 1187.6689 | 0.054231 | 1187.7231 | 1271.875 | 0.058076 | 1271.9331
Y-93 |  | 6419.8319 | 0.29314 | 6875 | 0.31393 | 32099.1594 | 1.4657 | 32100.6251 | 34375 | 1.5696 | 34376.5696 | 1187.6689 | 0.054231 | 1187.7231 | 1271.875 | 0.058076 | 1271.9331
Y-94 |  | 6419.8319 | 0.29314 | 6875 | 0.31393 | 32099.1594 | 1.4657 | 32100.6251 | 34375 | 1.5696 | 34376.5696 | 1187.6689 | 0.054231 | 1187.7231 | 1271.875 | 0.058076 | 1271.9331
Y-95 |  | 6419.8319 | 0.29314 | 6875 | 0.31393 | 32099.1594 | 1.4657 | 32100.6251 | 34375 | 1.5696 | 34376.5696 | 1187.6689 | 0.054231 | 1187.7231 | 1271.875 | 0.058076 | 1271.9331
Yb-162 |  | 6419.8319 | 0.29314 | 6875 | 0.31393 | 32099.1594 | 1.4657 | 32100.6251 | 34375 | 1.5696 | 34376.5696 | 1187.6689 | 0.054231 | 1187.7231 | 1271.875 | 0.058076 | 1271.9331
Yb-163 |  | 6419.8319 | 0.29314 | 6875 | 0.31393 | 32099.1594 | 1.4657 | 32100.6251 | 34375 | 1.5696 | 34376.5696 | 1187.6689 | 0.054231 | 1187.7231 | 1271.875 | 0.058076 | 1271.9331
Yb-164 |  | 6419.8319 | 0.29314 | 6875 | 0.31393 | 32099.1594 | 1.4657 | 32100.6251 | 34375 | 1.5696 | 34376.5696 | 1187.6689 | 0.054231 | 1187.7231 | 1271.875 | 0.058076 | 1271.9331
Yb-165 |  | 6419.8319 | 0.29314 | 6875 | 0.31393 | 32099.1594 | 1.4657 | 32100.6251 | 34375 | 1.5696 | 34376.5696 | 1187.6689 | 0.054231 | 1187.7231 | 1271.875 | 0.058076 | 1271.9331
Yb-166 |  | 6419.8319 | 0.29314 | 6875 | 0.31393 | 32099.1594 | 1.4657 | 32100.6251 | 34375 | 1.5696 | 34376.5696 | 1187.6689 | 0.054231 | 1187.7231 | 1271.875 | 0.058076 | 1271.9331
Yb-167 |  | 6419.8319 | 0.29314 | 6875 | 0.31393 | 32099.1594 | 1.4657 | 32100.6251 | 34375 | 1.5696 | 34376.5696 | 1187.6689 | 0.054231 | 1187.7231 | 1271.875 | 0.058076 | 1271.9331
Yb-169 |  | 6419.8319 | 0.29314 | 6875 | 0.31393 | 32099.1594 | 1.4657 | 32100.6251 | 34375 | 1.5696 | 34376.5696 | 1187.6689 | 0.054231 | 1187.7231 | 1271.875 | 0.058076 | 1271.9331
Yb-175 |  | 6419.8319 | 0.29314 | 6875 | 0.31393 | 32099.1594 | 1.4657 | 32100.6251 | 34375 | 1.5696 | 34376.5696 | 1187.6689 | 0.054231 | 1187.7231 | 1271.875 | 0.058076 | 1271.9331
Yb-177 |  | 6419.8319 | 0.29314 | 6875 | 0.31393 | 32099.1594 | 1.4657 | 32100.6251 | 34375 | 1.5696 | 34376.5696 | 1187.6689 | 0.054231 | 1187.7231 | 1271.875 | 0.058076 | 1271.9331
Yb-178 |  | 6419.8319 | 0.29314 | 6875 | 0.31393 | 32099.1594 | 1.4657 | 32100.6251 | 34375 | 1.5696 | 34376.5696 | 1187.6689 | 0.054231 | 1187.7231 | 1271.875 | 0.058076 | 1271.9331
Yb-179 |  | 6419.8319 | 0.29314 | 6875 | 0.31393 | 32099.1594 | 1.4657 | 32100.6251 | 34375 | 1.5696 | 34376.5696 | 1187.6689 | 0.054231 | 1187.7231 | 1271.875 | 0.058076 | 1271.9331
Zn-60 |  | 6419.8319 | 0.29314 | 6875 | 0.31393 | 32099.1594 | 1.4657 | 32100.6251 | 34375 | 1.5696 | 34376.5696 | 1187.6689 | 0.054231 | 1187.7231 | 1271.875 | 0.058076 | 1271.9331
Zn-61 |  | 6419.8319 | 0.29314 | 6875 | 0.31393 | 32099.1594 | 1.4657 | 32100.6251 | 34375 | 1.5696 | 34376.5696 | 1187.6689 | 0.054231 | 1187.7231 | 1271.875 | 0.058076 | 1271.9331
Zn-62 |  | 6419.8319 | 0.29314 | 6875 | 0.31393 | 32099.1594 | 1.4657 | 32100.6251 | 34375 | 1.5696 | 34376.5696 | 1187.6689 | 0.054231 | 1187.7231 | 1271.875 | 0.058076 | 1271.9331
Zn-63 |  | 6419.8319 | 0.29314 | 6875 | 0.31393 | 32099.1594 | 1.4657 | 32100.6251 | 34375 | 1.5696 | 34376.5696 | 1187.6689 | 0.054231 | 1187.7231 | 1271.875 | 0.058076 | 1271.9331
Zn-65 |  | 6419.8319 | 0.29314 | 6875 | 0.31393 | 32099.1594 | 1.4657 | 32100.6251 | 34375 | 1.5696 | 34376.5696 | 1187.6689 | 0.054231 | 1187.7231 | 1271.875 | 0.058076 | 1271.9331
Zn-69 |  | 6419.8319 | 0.29314 | 6875 | 0.31393 | 32099.1594 | 1.4657 | 32100.6251 | 34375 | 1.5696 | 34376.5696 | 1187.6689 | 0.054231 | 1187.7231 | 1271.875 | 0.058076 | 1271.9331
Zn-69m |  | 6419.8319 | 0.29314 | 6875 | 0.31393 | 32099.1594 | 1.4657 | 32100.6251 | 34375 | 1.5696 | 34376.5696 | 1187.6689 | 0.054231 | 1187.7231 | 1271.875 | 0.058076 | 1271.9331
Zn-71 |  | 6419.8319 | 0.29314 | 6875 | 0.31393 | 32099.1594 | 1.4657 | 32100.6251 | 34375 | 1.5696 | 34376.5696 | 1187.6689 | 0.054231 | 1187.7231 | 1271.875 | 0.058076 | 1271.9331
Zn-71m |  | 6419.8319 | 0.29314 | 6875 | 0.31393 | 32099.1594 | 1.4657 | 32100.6251 | 34375 | 1.5696 | 34376.5696 | 1187.6689 | 0.054231 | 1187.7231 | 1271.875 | 0.058076 | 1271.9331
Zn-72 |  | 6419.8319 | 0.29314 | 6875 | 0.31393 | 32099.1594 | 1.4657 | 32100.6251 | 34375 | 1.5696 | 34376.5696 | 1187.6689 | 0.054231 | 1187.7231 | 1271.875 | 0.058076 | 1271.9331
Zr-85 |  | 6419.8319 | 0.29314 | 6875 | 0.31393 | 32099.1594 | 1.4657 | 32100.6251 | 34375 | 1.5696 | 34376.5696 | 1187.6689 | 0.054231 | 1187.7231 | 1271.875 | 0.058076 | 1271.9331
Zr-86 |  | 6419.8319 | 0.29314 | 6875 | 0.31393 | 32099.1594 | 1.4657 | 32100.6251 | 34375 | 1.5696 | 34376.5696 | 1187.6689 | 0.054231 | 1187.7231 | 1271.875 | 0.058076 | 1271.9331
Zr-87 |  | 6419.8319 | 0.29314 | 6875 | 0.31393 | 32099.1594 | 1.4657 | 32100.6251 | 34375 | 1.5696 | 34376.5696 | 1187.6689 | 0.054231 | 1187.7231 | 1271.875 | 0.058076 | 1271.9331
Zr-88 |  | 6419.8319 | 0.29314 | 6875 | 0.31393 | 32099.1594 | 1.4657 | 32100.6251 | 34375 | 1.5696 | 34376.5696 | 1187.6689 | 0.054231 | 1187.7231 | 1271.875 | 0.058076 | 1271.9331
Zr-89 |  | 6419.8319 | 0.29314 | 6875 | 0.31393 | 32099.1594 | 1.4657 | 32100.6251 | 34375 | 1.5696 | 34376.5696 | 1187.6689 | 0.054231 | 1187.7231 | 1271.875 | 0.058076 | 1271.9331
Zr-89m |  | 6419.8319 | 0.29314 | 6875 | 0.31393 | 32099.1594 | 1.4657 | 32100.6251 | 34375 | 1.5696 | 34376.5696 | 1187.6689 | 0.054231 | 1187.7231 | 1271.875 | 0.058076 | 1271.9331
Zr-93 |  | 6419.8319 | 0.29314 | 6875 | 0.31393 | 32099.1594 | 1.4657 | 32100.6251 | 34375 | 1.5696 | 34376.5696 | 1187.6689 | 0.054231 | 1187.7231 | 1271.875 | 0.058076 | 1271.9331
Zr-95 |  | 6419.8319 | 0.29314 | 6875 | 0.31393 | 32099.1594 | 1.4657 | 32100.6251 | 34375 | 1.5696 | 34376.5696 | 1187.6689 | 0.054231 | 1187.7231 | 1271.875 | 0.058076 | 1271.9331
Zr-97 |  | 6419.8319 | 0.29314 | 6875 | 0.31393 | 32099.1594 | 1.4657 | 32100.6251 | 34375 | 1.5696 | 34376.5696 | 1187.6689 | 0.054231 | 1187.7231 | 1271.875 | 0.058076 | 1271.9331

## up_ind_3D_dose
|  | CDI |  |  |  |  | pCi |  |  |  |  | Bq
ANALYSIS | TEST | iw_3D_ext_sv | iw_3D_ext_gp | iw_3D_ext_sv1 | iw_3D_ext_sv5 | iw_3D_ext_sv15 | ind_3D_ext_sv | ind_3D_ext_gp | ind_3D_ext_sv1 | ind_3D_ext_sv5 | ind_3D_ext_sv15 | ind_3D_ext_sv | ind_3D_ext_gp | ind_3D_ext_sv1 | ind_3D_ext_sv5 | ind_3D_ext_sv15
| Y | (pCi or Bq/g) | (pCi or Bq/cm²) | (pCi or Bq/g) | (pCi or Bq/g) | (pCi or Bq/g) | dose | dose | dose | dose | dose | dose | dose | dose | dose | dose
Ac-223 |  | 0.21008 | 0.61781 | 0.38598 | 0.39572 | 0.34993 | 1.0504 | 3.0891 | 1.9299 | 1.9786 | 1.7496 | 0.038865 | 0.1143 | 0.071407 | 0.073208 | 0.064737
Ac-224 |  | 2.1714 | 4.0057 | 3.6374 | 3.4134 | 2.8601 | 10.8569 | 20.0285 | 18.1872 | 17.0671 | 14.3003 | 0.4017 | 0.74106 | 0.67293 | 0.63148 | 0.52911
Ac-225 | SE | 0.28098 | 0.88563 | 0.53281 | 0.55815 | 0.47142 | 1.4049 | 4.4281 | 2.6641 | 2.7908 | 2.3571 | 0.051981 | 0.16384 | 0.09857 | 0.10326 | 0.087213
Ac-226 |  | 1.1264 | 1.7151 | 1.6146 | 1.592 | 1.312 | 5.6321 | 8.5754 | 8.0729 | 7.9599 | 6.5601 | 0.20839 | 0.31729 | 0.2987 | 0.29452 | 0.24272
Ac-227 |  | 0.049956 | 0.25197 | 0.1207 | 0.13216 | 0.12202 | 0.24978 | 1.2599 | 0.60352 | 0.66078 | 0.61011 | 0.0092418 | 0.046615 | 0.02233 | 0.024449 | 0.022574
Ac-228 |  | 2.1395 | 2.5886 | 2.415 | 2.575 | 2.1196 | 10.6974 | 12.9431 | 12.075 | 12.8748 | 10.5982 | 0.3958 | 0.47889 | 0.44678 | 0.47637 | 0.39213
Ac-230 |  | 0.95354 | 1.1792 | 1.0339 | 1.147 | 0.96316 | 4.7677 | 5.8959 | 5.1697 | 5.7351 | 4.8158 | 0.17641 | 0.21815 | 0.19128 | 0.2122 | 0.17818
Ac-231 |  | 2.667 | 3.2801 | 3.4937 | 3.5284 | 2.8375 | 13.3352 | 16.4003 | 17.4685 | 17.6419 | 14.1874 | 0.4934 | 0.60681 | 0.64633 | 0.65275 | 0.52493
Ac-232 |  | 1.617 | 1.7645 | 1.6443 | 1.7836 | 1.4754 | 8.0851 | 8.8223 | 8.2217 | 8.9179 | 7.377 | 0.29915 | 0.32642 | 0.3042 | 0.32996 | 0.27295
Ac-233 |  | 1.549 | 1.2687 | 1.5006 | 1.7197 | 1.5682 | 7.745 | 6.3434 | 7.503 | 8.5983 | 7.841 | 0.28657 | 0.23471 | 0.27761 | 0.31814 | 0.29012
Ag-100m |  | 3.012 | 2.0312 | 2.7086 | 2.8596 | 2.3403 | 15.0602 | 10.1561 | 13.5431 | 14.2978 | 11.7016 | 0.55723 | 0.37578 | 0.50109 | 0.52902 | 0.43296
Ag-101 |  | 2.2695 | 1.9939 | 2.3398 | 2.5385 | 2.1451 | 11.3476 | 9.9694 | 11.6988 | 12.6924 | 10.7253 | 0.41986 | 0.36887 | 0.43286 | 0.46962 | 0.39683
Ag-102 |  | 4.468 | 3.2205 | 4.0834 | 4.4431 | 3.7976 | 22.3399 | 16.1025 | 20.4169 | 22.2156 | 18.9879 | 0.82658 | 0.59579 | 0.75543 | 0.82198 | 0.70255
Ag-102m |  | 1.8779 | 1.4205 | 1.6841 | 1.8417 | 1.6158 | 9.3894 | 7.1025 | 8.4204 | 9.2084 | 8.0788 | 0.34741 | 0.26279 | 0.31155 | 0.34071 | 0.29892
Ag-103 |  | 1.9517 | 2.6357 | 2.6565 | 2.8393 | 2.4124 | 9.7587 | 13.1786 | 13.2825 | 14.1966 | 12.0622 | 0.36107 | 0.48761 | 0.49145 | 0.52527 | 0.4463
Ag-104 |  | 5.3338 | 4.3747 | 5.1027 | 5.6262 | 4.8465 | 26.6688 | 21.8735 | 25.5136 | 28.1309 | 24.2323 | 0.98675 | 0.80932 | 0.944 | 1.0408 | 0.89659
Ag-104m |  | 2.1351 | 1.818 | 2.0603 | 2.3745 | 2.0691 | 10.6754 | 9.0898 | 10.3015 | 11.8726 | 10.3457 | 0.39499 | 0.33632 | 0.38116 | 0.43929 | 0.38279
Ag-105 |  | 2.3114 | 2.9684 | 2.8113 | 3.2853 | 2.7418 | 11.5568 | 14.8422 | 14.0565 | 16.4267 | 13.7089 | 0.4276 | 0.54916 | 0.52009 | 0.60779 | 0.50723
Ag-105m |  | 0.018466 | 0.094362 | 0.047703 | 0.047684 | 0.050487 | 0.092331 | 0.47181 | 0.23851 | 0.23842 | 0.25243 | 0.0034162 | 0.017457 | 0.008825 | 0.0088215 | 0.00934
Ag-106 |  | 0.41754 | 0.69925 | 0.53301 | 0.70459 | 0.63361 | 2.0877 | 3.4962 | 2.665 | 3.523 | 3.1681 | 0.077245 | 0.12936 | 0.098607 | 0.13035 | 0.11722
Ag-106m |  | 6.3891 | 5.3443 | 6.2194 | 6.9489 | 6.0024 | 31.9455 | 26.7213 | 31.0972 | 34.7447 | 30.0121 | 1.182 | 0.98869 | 1.1506 | 1.2856 | 1.1104
Ag-108 |  | 0.048737 | 0.059611 | 0.055271 | 0.0672 | 0.05476 | 0.24368 | 0.29805 | 0.27636 | 0.336 | 0.2738 | 0.0090163 | 0.011028 | 0.010225 | 0.012432 | 0.010131
Ag-108m |  | 4.7264 | 4.1853 | 4.747 | 5.4123 | 4.4782 | 23.6322 | 20.9263 | 23.735 | 27.0614 | 22.3911 | 0.87439 | 0.77427 | 0.8782 | 1.0013 | 0.82847
Ag-109m |  | 0.18339 | 0.67448 | 0.39129 | 0.51322 | 0.49581 | 0.91693 | 3.3724 | 1.9565 | 2.5661 | 2.479 | 0.033926 | 0.12478 | 0.072389 | 0.094945 | 0.091725
Ag-110 |  | 0.075107 | 0.053223 | 0.070873 | 0.077219 | 0.059964 | 0.37553 | 0.26612 | 0.35437 | 0.38609 | 0.29982 | 0.013895 | 0.0098463 | 0.013112 | 0.014285 | 0.011093
Ag-110m |  | 5.2992 | 3.4841 | 4.7759 | 4.953 | 4.0892 | 26.4961 | 17.4207 | 23.8797 | 24.7649 | 20.4462 | 0.98036 | 0.64457 | 0.88355 | 0.9163 | 0.75651
Ag-111 |  | 0.12532 | 0.10099 | 0.13342 | 0.14424 | 0.11351 | 0.6266 | 0.50495 | 0.66709 | 0.7212 | 0.56757 | 0.023184 | 0.018683 | 0.024682 | 0.026685 | 0.021
Ag-111m |  | 0.10621 | 0.40161 | 0.22407 | 0.29498 | 0.286 | 0.53106 | 2.008 | 1.1204 | 1.4749 | 1.43 | 0.019649 | 0.074297 | 0.041454 | 0.054572 | 0.052909
Ag-112 |  | 1.1848 | 0.79581 | 1.0829 | 1.1605 | 0.93221 | 5.9242 | 3.979 | 5.4143 | 5.8027 | 4.661 | 0.21919 | 0.14722 | 0.20033 | 0.2147 | 0.17246
Ag-113 |  | 0.2823 | 0.22242 | 0.2965 | 0.31589 | 0.25207 | 1.4115 | 1.1121 | 1.4825 | 1.5795 | 1.2603 | 0.052226 | 0.041148 | 0.054852 | 0.05844 | 0.046632
Ag-113m |  | 0.88278 | 0.83082 | 0.97646 | 1.0665 | 0.86356 | 4.4139 | 4.1541 | 4.8823 | 5.3327 | 4.3178 | 0.16331 | 0.1537 | 0.18065 | 0.19731 | 0.15976
Ag-114 |  | 0.49695 | 0.33458 | 0.45079 | 0.49865 | 0.42937 | 2.4847 | 1.6729 | 2.254 | 2.4932 | 2.1468 | 0.091935 | 0.061897 | 0.083397 | 0.09225 | 0.079433
Ag-115 |  | 0.99556 | 0.79767 | 1.0428 | 1.0655 | 0.88453 | 4.9778 | 3.9884 | 5.2141 | 5.3275 | 4.4227 | 0.18418 | 0.14757 | 0.19292 | 0.19712 | 0.16364
Ag-116 |  | 2.9511 | 1.9736 | 2.5976 | 2.8274 | 2.523 | 14.7556 | 9.8679 | 12.9878 | 14.1369 | 12.6148 | 0.54596 | 0.36511 | 0.48055 | 0.52307 | 0.46675
Ag-117 |  | 1.9307 | 1.6094 | 2.0378 | 2.0609 | 1.7542 | 9.6536 | 8.0468 | 10.1891 | 10.3046 | 8.771 | 0.35718 | 0.29773 | 0.37699 | 0.38127 | 0.32453
Ag-99 |  | 3.0029 | 2.2676 | 2.887 | 3.0453 | 2.5686 | 15.0143 | 11.3378 | 14.4348 | 15.2266 | 12.8432 | 0.55553 | 0.4195 | 0.53409 | 0.56338 | 0.4752
Al-26 |  | 1.6915 | 1.0778 | 1.3927 | 1.433 | 1.2603 | 8.4574 | 5.3891 | 6.9636 | 7.165 | 6.3015 | 0.31293 | 0.1994 | 0.25765 | 0.2651 | 0.23316
Al-28 |  | 1.6455 | 1.0472 | 1.3565 | 1.4015 | 1.2247 | 8.2274 | 5.236 | 6.7825 | 7.0073 | 6.1236 | 0.30441 | 0.19373 | 0.25095 | 0.25927 | 0.22657
Al-29 |  | 1.5659 | 1.0889 | 1.4468 | 1.4189 | 1.2233 | 7.8297 | 5.4443 | 7.234 | 7.0943 | 6.1165 | 0.2897 | 0.20144 | 0.26766 | 0.26249 | 0.22631
Am-237 |  | 2.5542 | 4.243 | 3.7674 | 4.0152 | 3.2213 | 12.7712 | 21.2152 | 18.8371 | 20.0759 | 16.1064 | 0.47253 | 0.78496 | 0.69697 | 0.74281 | 0.59594
Am-238 |  | 2.6857 | 3.966 | 3.5828 | 3.777 | 3.0729 | 13.4287 | 19.8302 | 17.914 | 18.8852 | 15.3644 | 0.49686 | 0.73372 | 0.66282 | 0.69875 | 0.56848
Am-239 |  | 2.5899 | 5.5974 | 4.4808 | 4.7298 | 3.7752 | 12.9495 | 27.9869 | 22.4039 | 23.6488 | 18.876 | 0.47913 | 1.0355 | 0.82894 | 0.87501 | 0.69841
Am-240 |  | 0.44921 | 4.5979 | 3.8882 | 4.1332 | 3.3853 | 2.2461 | 22.9894 | 19.441 | 20.666 | 16.9265 | 0.083105 | 0.85061 | 0.71932 | 0.76464 | 0.62628
Am-241 | Y | 0.54924 | 1.2469 | 1.2842 | 1.1572 | 0.74229 | 2.7462 | 6.2343 | 6.4212 | 5.7858 | 3.7114 | 0.10161 | 0.23067 | 0.23758 | 0.21407 | 0.13732
Am-242 |  | 0.33529 | 1.0677 | 0.6574 | 0.78306 | 0.62093 | 1.6764 | 5.3383 | 3.287 | 3.9153 | 3.1047 | 0.062028 | 0.19752 | 0.12162 | 0.14487 | 0.11487
Am-242m |  | 0.20216 | 0.86776 | 0.43271 | 0.55892 | 0.45317 | 1.0108 | 4.3388 | 2.1636 | 2.7946 | 2.2658 | 0.037399 | 0.16054 | 0.080052 | 0.1034 | 0.083836
Am-243 |  | 0.75189 | 1.5871 | 1.3992 | 1.1332 | 1.1521 | 3.7594 | 7.9355 | 6.9961 | 5.6659 | 5.7603 | 0.1391 | 0.29361 | 0.25886 | 0.20964 | 0.21313
Am-244 |  | 2.6403 | 4.3731 | 3.4122 | 3.9073 | 3.2035 | 13.2016 | 21.8655 | 17.0611 | 19.5366 | 16.0176 | 0.48846 | 0.80902 | 0.63126 | 0.72285 | 0.59265
Am-244m |  | 0.12585 | 0.43055 | 0.23695 | 0.30351 | 0.24348 | 0.62925 | 2.1527 | 1.1847 | 1.5175 | 1.2174 | 0.023282 | 0.079651 | 0.043835 | 0.056149 | 0.045043
Am-245 |  | 0.29609 | 0.55667 | 0.47584 | 0.50778 | 0.40986 | 1.4805 | 2.7833 | 2.3792 | 2.5389 | 2.0493 | 0.054777 | 0.10298 | 0.08803 | 0.09394 | 0.075825
Am-246 |  | 3.3312 | 6.1487 | 4.8128 | 5.4408 | 4.3553 | 16.6562 | 30.7436 | 24.064 | 27.2038 | 21.7764 | 0.61628 | 1.1375 | 0.89037 | 1.0065 | 0.80573
Am-246m |  | 1.9164 | 2.0223 | 2.0143 | 2.1339 | 1.8036 | 9.582 | 10.1117 | 10.0714 | 10.6697 | 9.0179 | 0.35453 | 0.37413 | 0.37264 | 0.39478 | 0.33366
Am-247 |  | 1.0924 | 1.904 | 1.7322 | 1.8211 | 1.4524 | 5.4621 | 9.52 | 8.6608 | 9.1056 | 7.2621 | 0.2021 | 0.35224 | 0.32045 | 0.33691 | 0.2687
Ar-37 |  | 0.017129 | 0.1107 | 0.052497 | 0.050684 | 0.055944 | 0.085647 | 0.55349 | 0.26248 | 0.25342 | 0.27972 | 0.0031689 | 0.020479 | 0.0097119 | 0.0093766 | 0.01035
Ar-39 |  | 0 | 0 | 0 | 0 | 0 | 0 | 0 | 0 | 0 | 0 | 0 | 0 | 0 | 0 | 0
Ar-41 |  | 1.5286 | 1.0708 | 1.4266 | 1.3995 | 1.198 | 7.6428 | 5.3542 | 7.1332 | 6.9976 | 5.9899 | 0.28278 | 0.19811 | 0.26393 | 0.25891 | 0.22163
Ar-42 |  | 0 | 0 | 0 | 0 | 0 | 0 | 0 | 0 | 0 | 0 | 0 | 0 | 0 | 0 | 0
Ar-43 |  | 1.98 | 1.3067 | 1.7428 | 1.7658 | 1.5301 | 9.9 | 6.5336 | 8.714 | 8.8292 | 7.6504 | 0.3663 | 0.24174 | 0.32242 | 0.32668 | 0.28307
Ar-44 |  | 2.7269 | 2.1284 | 2.817 | 2.7344 | 2.2824 | 13.6347 | 10.642 | 14.0848 | 13.672 | 11.4121 | 0.50448 | 0.39375 | 0.52114 | 0.50586 | 0.42225
As-68 |  | 3.8648 | 2.5759 | 3.4484 | 3.4923 | 2.9633 | 19.324 | 12.8797 | 17.2419 | 17.4616 | 14.8164 | 0.71499 | 0.47655 | 0.63795 | 0.64608 | 0.54821
As-69 |  | 0.49341 | 0.59244 | 0.61676 | 0.5944 | 0.52265 | 2.467 | 2.9622 | 3.0838 | 2.972 | 2.6132 | 0.09128 | 0.1096 | 0.1141 | 0.10996 | 0.09669
As-70 |  | 5.0038 | 3.522 | 4.572 | 4.6123 | 3.9562 | 25.0191 | 17.6098 | 22.8598 | 23.0617 | 19.781 | 0.92571 | 0.65156 | 0.84581 | 0.85328 | 0.7319
As-71 |  | 1.6296 | 2.8809 | 2.543 | 2.3632 | 2.1256 | 8.1478 | 14.4046 | 12.7149 | 11.8159 | 10.6278 | 0.30147 | 0.53297 | 0.47045 | 0.43719 | 0.39323
As-72 |  | 1.701 | 1.3026 | 1.5655 | 1.593 | 1.3961 | 8.505 | 6.5132 | 7.8276 | 7.9652 | 6.9803 | 0.31469 | 0.24099 | 0.28962 | 0.29471 | 0.25827
As-73 |  | 0.69979 | 4.1041 | 2.0124 | 1.9001 | 2.0739 | 3.4989 | 20.5204 | 10.062 | 9.5003 | 10.3695 | 0.12946 | 0.75926 | 0.3723 | 0.35151 | 0.38367
As-74 |  | 1.3073 | 1.493 | 1.4449 | 1.5544 | 1.3305 | 6.5367 | 7.4651 | 7.2246 | 7.7721 | 6.6524 | 0.24186 | 0.27621 | 0.26731 | 0.28757 | 0.24614
As-76 |  | 0.98134 | 0.66698 | 0.90569 | 1.0066 | 0.85742 | 4.9067 | 3.3349 | 4.5285 | 5.033 | 4.2871 | 0.18155 | 0.12339 | 0.16755 | 0.18622 | 0.15862
As-77 |  | 0.045482 | 0.040073 | 0.050689 | 0.051516 | 0.043808 | 0.22741 | 0.20036 | 0.25344 | 0.25758 | 0.21904 | 0.0084141 | 0.0074134 | 0.0093774 | 0.0095304 | 0.0081045
As-78 |  | 2.2263 | 1.4923 | 2.0305 | 2.1431 | 1.757 | 11.1314 | 7.4617 | 10.1527 | 10.7157 | 8.7852 | 0.41186 | 0.27608 | 0.37565 | 0.39648 | 0.32505
As-79 |  | 0.098815 | 0.069013 | 0.092564 | 0.10109 | 0.083718 | 0.49408 | 0.34506 | 0.46282 | 0.50547 | 0.41859 | 0.018281 | 0.012767 | 0.017124 | 0.018702 | 0.015488
At-204 |  | 6.4064 | 5.7768 | 6.6745 | 6.9771 | 6.0729 | 32.0319 | 28.8839 | 33.3727 | 34.8855 | 30.3645 | 1.1852 | 1.0687 | 1.2348 | 1.2908 | 1.1235
At-205 |  | 2.8752 | 3.6166 | 3.5845 | 3.3385 | 3.026 | 14.3758 | 18.0831 | 17.9226 | 16.6927 | 15.1302 | 0.5319 | 0.66908 | 0.66314 | 0.61763 | 0.55982
At-206 |  | 6.5429 | 5.9686 | 6.8923 | 7.0353 | 6.1086 | 32.7147 | 29.8432 | 34.4617 | 35.1765 | 30.543 | 1.2104 | 1.1042 | 1.2751 | 1.3015 | 1.1301
At-207 |  | 4.7315 | 5.1916 | 5.4349 | 5.1993 | 4.657 | 23.6573 | 25.9582 | 27.1745 | 25.9963 | 23.2852 | 0.87532 | 0.96045 | 1.0055 | 0.96186 | 0.86155
At-208 |  | 7.4677 | 7.4794 | 8.3524 | 8.0859 | 6.9283 | 37.3386 | 37.3972 | 41.7619 | 40.4297 | 34.6413 | 1.3815 | 1.3837 | 1.5452 | 1.4959 | 1.2817
At-209 |  | 6.7354 | 7.2449 | 7.7004 | 7.4511 | 6.7059 | 33.6768 | 36.2245 | 38.502 | 37.2556 | 33.5293 | 1.246 | 1.3403 | 1.4246 | 1.3785 | 1.2406
At-210 |  | 5.6999 | 6.2259 | 6.4907 | 6.1887 | 5.4972 | 28.4993 | 31.1293 | 32.4533 | 30.9436 | 27.4858 | 1.0545 | 1.1518 | 1.2008 | 1.1449 | 1.017
At-211 |  | 0.50256 | 1.2096 | 0.93785 | 0.76906 | 0.77345 | 2.5128 | 6.0482 | 4.6892 | 3.8453 | 3.8672 | 0.092974 | 0.22378 | 0.1735 | 0.14228 | 0.14309
At-215 |  | 0.00072806 | 0.00065976 | 0.00076406 | 0.00081239 | 0.0006722 | 0.0036403 | 0.0032988 | 0.0038203 | 0.0040619 | 0.003361 | 0.00013469 | 0.00012206 | 0.00014135 | 0.00015029 | 0.00012436
At-216 |  | 0.02695 | 0.055202 | 0.047546 | 0.039205 | 0.038531 | 0.13475 | 0.27601 | 0.23773 | 0.19602 | 0.19265 | 0.0049857 | 0.010212 | 0.008796 | 0.0072529 | 0.0071282
At-217 | SE | 0.0014876 | 0.0017396 | 0.0018391 | 0.0017544 | 0.001572 | 0.0074382 | 0.0086981 | 0.0091953 | 0.0087721 | 0.0078598 | 0.00027521 | 0.00032183 | 0.00034023 | 0.00032457 | 0.00029081
At-218 | SE | 0 | 0 | 0 | 0 | 0 | 0 | 0 | 0 | 0 | 0 | 0 | 0 | 0 | 0 | 0
At-219 |  | 0 | 0 | 0 | 0 | 0 | 0 | 0 | 0 | 0 | 0 | 0 | 0 | 0 | 0 | 0
At-220 |  | 2.2771 | 2.0636 | 2.5116 | 2.6063 | 2.1372 | 11.3856 | 10.3181 | 12.5578 | 13.0316 | 10.686 | 0.42127 | 0.38177 | 0.46464 | 0.48217 | 0.39538
Au-186 |  | 3.1734 | 3.6638 | 4.0683 | 3.7728 | 3.3061 | 15.867 | 18.3191 | 20.3413 | 18.8642 | 16.5303 | 0.58708 | 0.67781 | 0.75263 | 0.69797 | 0.61162
Au-187 |  | 2.4204 | 3.7584 | 3.374 | 2.9998 | 2.9335 | 12.1021 | 18.7918 | 16.8701 | 14.9991 | 14.6675 | 0.44778 | 0.6953 | 0.62419 | 0.55497 | 0.5427
Au-190 |  | 4.054 | 4.2867 | 4.6653 | 4.4729 | 4.0275 | 20.2701 | 21.4334 | 23.3263 | 22.3644 | 20.1376 | 0.74999 | 0.79304 | 0.86307 | 0.82748 | 0.74509
Au-191 |  | 2.9678 | 4.4896 | 4.2149 | 3.8254 | 3.6544 | 14.839 | 22.4479 | 21.0746 | 19.1271 | 18.2722 | 0.54904 | 0.83057 | 0.77976 | 0.7077 | 0.67607
Au-192 |  | 3.6765 | 4.1031 | 4.3687 | 4.1361 | 3.7604 | 18.3827 | 20.5154 | 21.8434 | 20.6805 | 18.8021 | 0.68016 | 0.75907 | 0.80821 | 0.76518 | 0.69568
Au-193 |  | 1.5636 | 3.2869 | 2.806 | 2.2837 | 2.3633 | 7.8181 | 16.4346 | 14.0301 | 11.4185 | 11.8164 | 0.28927 | 0.60808 | 0.51911 | 0.42249 | 0.43721
Au-193m |  | 1.5255 | 2.4447 | 2.083 | 2.0183 | 1.8575 | 7.6275 | 12.2236 | 10.4149 | 10.0917 | 9.2873 | 0.28222 | 0.45227 | 0.38535 | 0.37339 | 0.34363
Au-194 |  | 2.7957 | 3.5384 | 3.6027 | 3.3385 | 3.0744 | 13.9784 | 17.6919 | 18.0135 | 16.6926 | 15.3721 | 0.5172 | 0.6546 | 0.6665 | 0.61763 | 0.56877
Au-195 |  | 1.1975 | 3.4302 | 2.5124 | 2.0205 | 2.1822 | 5.9876 | 17.1508 | 12.5619 | 10.1024 | 10.9109 | 0.22154 | 0.63458 | 0.46479 | 0.37379 | 0.4037
Au-195m |  | 1.5334 | 2.4721 | 2.1025 | 2.0357 | 1.8708 | 7.6672 | 12.3607 | 10.5123 | 10.1787 | 9.3541 | 0.28369 | 0.45735 | 0.38896 | 0.37661 | 0.3461
Au-196 |  | 2.5406 | 3.3324 | 3.378 | 3.1956 | 2.8831 | 12.7031 | 16.662 | 16.8902 | 15.9781 | 14.4157 | 0.47002 | 0.6165 | 0.62494 | 0.59119 | 0.53338
Au-196m |  | 2.552 | 5.8998 | 4.6748 | 4.036 | 3.9092 | 12.76 | 29.4992 | 23.3742 | 20.1799 | 19.5462 | 0.47212 | 1.0915 | 0.86484 | 0.74666 | 0.72321
Au-198 |  | 1.5522 | 1.1687 | 1.4909 | 1.6722 | 1.3555 | 7.7609 | 5.8433 | 7.4544 | 8.3612 | 6.7777 | 0.28715 | 0.2162 | 0.27581 | 0.30937 | 0.25078
Au-198m |  | 4.2651 | 6.8957 | 6.8854 | 6.0797 | 5.3569 | 21.3253 | 34.4783 | 34.4272 | 30.3983 | 26.7845 | 0.78904 | 1.2757 | 1.2738 | 1.1247 | 0.99103
Au-199 |  | 0.90003 | 1.4356 | 1.4052 | 1.214 | 1.1123 | 4.5001 | 7.178 | 7.026 | 6.0699 | 5.5616 | 0.16651 | 0.26558 | 0.25996 | 0.22459 | 0.20578
Au-200 |  | 0.56153 | 0.43197 | 0.55736 | 0.57921 | 0.47442 | 2.8077 | 2.1598 | 2.7868 | 2.8961 | 2.3721 | 0.10388 | 0.079914 | 0.10311 | 0.10715 | 0.087767
Au-200m |  | 7.2305 | 6.2116 | 7.7 | 8.0014 | 6.8106 | 36.1527 | 31.0579 | 38.5 | 40.007 | 34.0528 | 1.3376 | 1.1491 | 1.4245 | 1.4803 | 1.26
Au-201 |  | 0.14751 | 0.25924 | 0.20555 | 0.20498 | 0.19372 | 0.73757 | 1.2962 | 1.0278 | 1.0249 | 0.96858 | 0.02729 | 0.047959 | 0.038027 | 0.037921 | 0.035838
Au-202 |  | 0.37164 | 0.26825 | 0.34894 | 0.37145 | 0.32049 | 1.8582 | 1.3412 | 1.7447 | 1.8572 | 1.6024 | 0.068753 | 0.049625 | 0.064553 | 0.068718 | 0.05929
Ba-124 |  | 1.3396 | 2.1348 | 1.966 | 2.02 | 1.9974 | 6.6979 | 10.6738 | 9.83 | 10.1001 | 9.9872 | 0.24782 | 0.39493 | 0.36371 | 0.37371 | 0.36953
Ba-126 |  | 1.9076 | 2.4833 | 2.446 | 2.5789 | 2.4629 | 9.5381 | 12.4167 | 12.2299 | 12.8943 | 12.3144 | 0.35291 | 0.45942 | 0.45251 | 0.47709 | 0.45563
Ba-127 |  | 0.62962 | 1.2664 | 1.0987 | 1.1086 | 1.1323 | 3.1481 | 6.3322 | 5.4934 | 5.5428 | 5.6613 | 0.11648 | 0.23429 | 0.20325 | 0.20508 | 0.20947
Ba-128 |  | 0.5536 | 1.4204 | 1.0428 | 1.1513 | 1.2654 | 2.768 | 7.1019 | 5.2141 | 5.7566 | 6.3272 | 0.10242 | 0.26277 | 0.19292 | 0.21299 | 0.23411
Ba-129 |  | 0.65439 | 1.4741 | 1.1913 | 1.2511 | 1.3051 | 3.272 | 7.3706 | 5.9564 | 6.2553 | 6.5255 | 0.12106 | 0.27271 | 0.22039 | 0.23145 | 0.24144
Ba-129m |  | 4.1156 | 4.5013 | 4.8776 | 5.0242 | 4.5437 | 20.5778 | 22.5064 | 24.3879 | 25.121 | 22.7184 | 0.76138 | 0.83274 | 0.90235 | 0.92948 | 0.84058
Ba-131 |  | 2.1814 | 3.1699 | 3.1081 | 3.2992 | 3.1914 | 10.9068 | 15.8496 | 15.5406 | 16.4961 | 15.9572 | 0.40355 | 0.58643 | 0.575 | 0.61036 | 0.59042
Ba-131m |  | 0.7809 | 1.7324 | 1.5724 | 1.5129 | 1.4519 | 3.9045 | 8.6619 | 7.862 | 7.5646 | 7.2595 | 0.14447 | 0.32049 | 0.29089 | 0.27989 | 0.2686
Ba-133 |  | 2.3446 | 3.6592 | 3.4248 | 3.5259 | 3.4618 | 11.723 | 18.296 | 17.1241 | 17.6296 | 17.309 | 0.43375 | 0.67695 | 0.63359 | 0.65229 | 0.64043
Ba-133m |  | 0.5714 | 1.446 | 1.0417 | 1.1057 | 1.1722 | 2.857 | 7.2299 | 5.2087 | 5.5283 | 5.861 | 0.10571 | 0.26751 | 0.19272 | 0.20455 | 0.21686
Ba-135m |  | 0.48515 | 1.1007 | 0.85392 | 0.91903 | 0.98439 | 2.4257 | 5.5034 | 4.2696 | 4.5951 | 4.922 | 0.089753 | 0.20363 | 0.15797 | 0.17002 | 0.18211
Ba-137m | SE | 1.4762 | 1.0812 | 1.4187 | 1.5297 | 1.2181 | 7.381 | 5.406 | 7.0937 | 7.6486 | 6.0904 | 0.2731 | 0.20002 | 0.26247 | 0.283 | 0.22534
Ba-139 |  | 0.34507 | 0.41514 | 0.49851 | 0.44969 | 0.39445 | 1.7254 | 2.0757 | 2.4925 | 2.2484 | 1.9723 | 0.063839 | 0.076801 | 0.092224 | 0.083192 | 0.072974
Ba-140 |  | 0.75497 | 1.1498 | 0.98652 | 1.0642 | 1.0211 | 3.7749 | 5.7488 | 4.9326 | 5.3208 | 5.1057 | 0.13967 | 0.2127 | 0.18251 | 0.19687 | 0.18891
Ba-141 |  | 2.7909 | 2.3815 | 3.1082 | 3.1575 | 2.5838 | 13.9544 | 11.9073 | 15.5411 | 15.7873 | 12.9191 | 0.51631 | 0.44057 | 0.57502 | 0.58413 | 0.47801
Ba-142 |  | 2.4671 | 2.1488 | 2.624 | 2.607 | 2.312 | 12.3356 | 10.7439 | 13.1199 | 13.0351 | 11.56 | 0.45642 | 0.39752 | 0.48544 | 0.4823 | 0.42772
Be-10 |  | 0 | 0 | 0 | 0 | 0 | 0 | 0 | 0 | 0 | 0 | 0 | 0 | 0 | 0 | 0
Be-7 |  | 0.16644 | 0.11463 | 0.1524 | 0.17822 | 0.16163 | 0.8322 | 0.57316 | 0.76198 | 0.89109 | 0.80816 | 0.030791 | 0.021207 | 0.028193 | 0.03297 | 0.029902
Bi-197 |  | 3.3685 | 4.0671 | 4.0426 | 3.6981 | 3.4455 | 16.8424 | 20.3356 | 20.2131 | 18.4905 | 17.2273 | 0.62317 | 0.75242 | 0.74788 | 0.68415 | 0.63741
Bi-200 |  | 7.1413 | 7.0633 | 7.861 | 7.814 | 7.0061 | 35.7064 | 35.3167 | 39.305 | 39.07 | 35.0303 | 1.3211 | 1.3067 | 1.4543 | 1.4456 | 1.2961
Bi-201 |  | 3.434 | 4.0761 | 4.0864 | 3.7156 | 3.4798 | 17.1699 | 20.3807 | 20.432 | 18.5782 | 17.399 | 0.63529 | 0.75408 | 0.75598 | 0.68739 | 0.64376
Bi-202 |  | 6.6856 | 6.3919 | 7.2215 | 7.0548 | 6.2085 | 33.428 | 31.9594 | 36.1074 | 35.2738 | 31.0426 | 1.2368 | 1.1825 | 1.336 | 1.3051 | 1.1486
Bi-203 |  | 4.4085 | 4.7487 | 4.9604 | 4.609 | 4.2593 | 22.0427 | 23.7435 | 24.8019 | 23.0452 | 21.2966 | 0.81558 | 0.87851 | 0.91767 | 0.85267 | 0.78797
Bi-204 |  | 6.7063 | 6.587 | 7.2965 | 6.9787 | 6.2232 | 33.5317 | 32.935 | 36.4824 | 34.8933 | 31.1159 | 1.2407 | 1.2186 | 1.3498 | 1.2911 | 1.1513
Bi-205 |  | 3.2602 | 3.879 | 3.8336 | 3.5595 | 3.3028 | 16.301 | 19.395 | 19.1679 | 17.7976 | 16.5142 | 0.60314 | 0.71761 | 0.70921 | 0.65851 | 0.61103
Bi-206 |  | 7.859 | 7.5611 | 8.4506 | 8.2321 | 7.4699 | 39.2952 | 37.8057 | 42.2528 | 41.1603 | 37.3497 | 1.4539 | 1.3988 | 1.5634 | 1.5229 | 1.3819
Bi-207 |  | 3.7722 | 4.1872 | 4.36 | 4.159 | 3.8268 | 18.8612 | 20.9361 | 21.8 | 20.7948 | 19.1341 | 0.69786 | 0.77464 | 0.8066 | 0.76941 | 0.70796
Bi-208 |  | 2.2161 | 2.6657 | 2.4198 | 2.2543 | 2.1728 | 11.0803 | 13.3284 | 12.0988 | 11.2713 | 10.864 | 0.40997 | 0.49315 | 0.44766 | 0.41704 | 0.40197
Bi-210 | SE | 1.8309e-06 | 1.8584e-06 | 2.1624e-06 | 2.1634e-06 | 1.8331e-06 | 9.1547e-06 | 9.2921e-06 | 1.0812e-05 | 1.0817e-05 | 9.1653e-06 | 3.3872e-07 | 3.4381e-07 | 4.0004e-07 | 4.0024e-07 | 3.3912e-07
Bi-210m |  | 1.4675 | 1.409 | 1.6757 | 1.6958 | 1.4286 | 7.3375 | 7.0448 | 8.3786 | 8.4792 | 7.1429 | 0.27149 | 0.26066 | 0.31001 | 0.31373 | 0.26429
Bi-211 |  | 0.22552 | 0.222 | 0.25927 | 0.26646 | 0.21937 | 1.1276 | 1.11 | 1.2964 | 1.3323 | 1.0968 | 0.041721 | 0.04107 | 0.047965 | 0.049296 | 0.040583
Bi-212 |  | 0.25679 | 0.43823 | 0.32553 | 0.33101 | 0.30017 | 1.284 | 2.1911 | 1.6277 | 1.6551 | 1.5008 | 0.047507 | 0.081072 | 0.060224 | 0.061237 | 0.055531
Bi-212n |  | 0 | 0 | 0 | 0 | 0 | 0 | 0 | 0 | 0 | 0 | 0 | 0 | 0 | 0 | 0
Bi-213 | SE | 0.48567 | 0.42325 | 0.49875 | 0.53959 | 0.46962 | 2.4284 | 2.1162 | 2.4938 | 2.6979 | 2.3481 | 0.089849 | 0.078301 | 0.092269 | 0.099824 | 0.086879
Bi-214 | SE | 2.1542 | 1.4772 | 1.9561 | 2.0325 | 1.7019 | 10.7709 | 7.3861 | 9.7806 | 10.1624 | 8.5096 | 0.39852 | 0.27328 | 0.36188 | 0.37601 | 0.31486
Bi-215 |  | 1.0423 | 1.1214 | 1.2441 | 1.218 | 1.0516 | 5.2113 | 5.6069 | 6.2203 | 6.09 | 5.258 | 0.19282 | 0.20746 | 0.23015 | 0.22533 | 0.19455
Bi-216 |  | 2.3484 | 1.7257 | 2.2322 | 2.5178 | 2.1684 | 11.742 | 8.6283 | 11.1611 | 12.5892 | 10.8419 | 0.43445 | 0.31925 | 0.41296 | 0.4658 | 0.40115
Bk-245 |  | 2.2115 | 4.3416 | 3.7611 | 3.9531 | 3.1689 | 11.0577 | 21.7078 | 18.8057 | 19.7653 | 15.8444 | 0.40914 | 0.80319 | 0.69581 | 0.73132 | 0.58624
Bk-246 |  | 2.7387 | 4.4362 | 3.7245 | 4.0617 | 3.3338 | 13.6934 | 22.1812 | 18.6223 | 20.3085 | 16.6688 | 0.50665 | 0.8207 | 0.68903 | 0.75142 | 0.61674
Bk-247 |  | 1.246 | 1.8261 | 1.8777 | 1.7734 | 1.534 | 6.2302 | 9.1305 | 9.3884 | 8.8669 | 7.6698 | 0.23052 | 0.33783 | 0.34737 | 0.32808 | 0.28378
Bk-248m |  | 0.45824 | 1.1028 | 0.81894 | 0.92511 | 0.74684 | 2.2912 | 5.5138 | 4.0947 | 4.6256 | 3.7342 | 0.084775 | 0.20401 | 0.1515 | 0.17115 | 0.13816
Bk-249 |  | 4.0268e-06 | 5.4016e-06 | 5.5597e-06 | 5.8786e-06 | 4.5968e-06 | 2.0134e-05 | 2.7008e-05 | 2.7799e-05 | 2.9393e-05 | 2.2984e-05 | 7.4497e-07 | 9.9929e-07 | 1.0285e-06 | 1.0875e-06 | 8.5041e-07
Bk-250 |  | 1.6388 | 1.6489 | 1.6864 | 1.7541 | 1.5072 | 8.194 | 8.2445 | 8.4321 | 8.7706 | 7.5362 | 0.30318 | 0.30505 | 0.31199 | 0.32451 | 0.27884
Bk-251 |  | 1.0022 | 2.4683 | 1.9461 | 2.1016 | 1.6839 | 5.0112 | 12.3413 | 9.7303 | 10.5078 | 8.4194 | 0.18542 | 0.45663 | 0.36002 | 0.38879 | 0.31152
Br-72 |  | 3.144 | 2.2453 | 2.8616 | 2.9099 | 2.5319 | 15.7201 | 11.2266 | 14.3082 | 14.5493 | 12.6597 | 0.58164 | 0.41539 | 0.5294 | 0.53833 | 0.46841
Br-73 |  | 1.4463 | 1.595 | 1.7723 | 1.6468 | 1.49 | 7.2314 | 7.9751 | 8.8617 | 8.2339 | 7.45 | 0.26756 | 0.29508 | 0.32788 | 0.30465 | 0.27565
Br-74 |  | 3.5621 | 2.5373 | 3.1846 | 3.2802 | 2.7218 | 17.8104 | 12.6865 | 15.9229 | 16.4012 | 13.6092 | 0.65899 | 0.4694 | 0.58915 | 0.60684 | 0.50354
Br-74m |  | 4.4056 | 3.1035 | 4.0023 | 4.1878 | 3.4174 | 22.0278 | 15.5176 | 20.0117 | 20.9391 | 17.0871 | 0.81503 | 0.57415 | 0.74043 | 0.77475 | 0.63222
Br-75 |  | 2.0883 | 2.0756 | 2.3437 | 2.4547 | 2.0246 | 10.4413 | 10.3782 | 11.7187 | 12.2734 | 10.1229 | 0.38633 | 0.38399 | 0.43359 | 0.45412 | 0.37455
Br-76 |  | 3.1819 | 2.8146 | 3.0456 | 3.2377 | 2.8304 | 15.9097 | 14.0732 | 15.228 | 16.1883 | 14.1522 | 0.58866 | 0.52071 | 0.56344 | 0.59897 | 0.52363
Br-76m |  | 0.88655 | 3.0786 | 1.7504 | 1.5634 | 1.4553 | 4.4328 | 15.3931 | 8.752 | 7.8172 | 7.2765 | 0.16401 | 0.56954 | 0.32382 | 0.28924 | 0.26923
Br-77 |  | 1.5516 | 2.7278 | 2.059 | 2.1232 | 1.9162 | 7.7579 | 13.6389 | 10.295 | 10.6159 | 9.5809 | 0.28704 | 0.50464 | 0.38091 | 0.39279 | 0.35449
Br-77m |  | 0.43487 | 1.5209 | 0.84357 | 0.81878 | 0.71704 | 2.1743 | 7.6046 | 4.2178 | 4.0939 | 3.5852 | 0.080451 | 0.28137 | 0.15606 | 0.15147 | 0.13265
Br-78 |  | 0.24804 | 0.28692 | 0.2707 | 0.28992 | 0.23907 | 1.2402 | 1.4346 | 1.3535 | 1.4496 | 1.1954 | 0.045888 | 0.053079 | 0.050079 | 0.053635 | 0.044228
Br-80 |  | 0.15523 | 0.20073 | 0.17614 | 0.18678 | 0.15543 | 0.77615 | 1.0036 | 0.88071 | 0.93388 | 0.77717 | 0.028718 | 0.037134 | 0.032586 | 0.034554 | 0.028755
Br-80m |  | 0.7242 | 2.9785 | 1.5178 | 1.5147 | 1.4391 | 3.621 | 14.8925 | 7.5891 | 7.5735 | 7.1954 | 0.13398 | 0.55102 | 0.2808 | 0.28022 | 0.26623
Br-82 |  | 5.3844 | 3.5534 | 4.8713 | 5.1431 | 4.3296 | 26.9222 | 17.7671 | 24.3565 | 25.7153 | 21.6478 | 0.99612 | 0.65738 | 0.90119 | 0.95147 | 0.80097
Br-82m |  | 0.31678 | 1.3935 | 0.63912 | 0.63659 | 0.57501 | 1.5839 | 6.9675 | 3.1956 | 3.1829 | 2.875 | 0.058605 | 0.2578 | 0.11824 | 0.11777 | 0.10638
Br-83 |  | 0.020746 | 0.014523 | 0.019163 | 0.022165 | 0.020021 | 0.10373 | 0.072614 | 0.095813 | 0.11083 | 0.1001 | 0.0038381 | 0.0026867 | 0.0035451 | 0.0041006 | 0.0037038
Br-84 |  | 1.8666 | 1.179 | 1.5685 | 1.5836 | 1.3886 | 9.3332 | 5.8951 | 7.8424 | 7.9179 | 6.9429 | 0.34533 | 0.21812 | 0.29017 | 0.29296 | 0.25689
Br-84m |  | 4.8874 | 3.2929 | 4.3937 | 4.6375 | 3.9211 | 24.4372 | 16.4645 | 21.9683 | 23.1875 | 19.6055 | 0.90417 | 0.60919 | 0.81283 | 0.85794 | 0.7254
Br-85 |  | 0.12138 | 0.078497 | 0.10743 | 0.10833 | 0.093764 | 0.60691 | 0.39249 | 0.53717 | 0.54164 | 0.46882 | 0.022456 | 0.014522 | 0.019875 | 0.020041 | 0.017346
C-10 |  | 1.663 | 1.0635 | 1.4876 | 1.571 | 1.276 | 8.3151 | 5.3176 | 7.4382 | 7.8549 | 6.3802 | 0.30766 | 0.19675 | 0.27521 | 0.29063 | 0.23607
C-11 |  | 0 | 0 | 0 | 0 | 0 | 0 | 0 | 0 | 0 | 0 | 0 | 0 | 0 | 0 | 0
C-14 |  | 0 | 0 | 0 | 0 | 0 | 0 | 0 | 0 | 0 | 0 | 0 | 0 | 0 | 0 | 0
Ca-41 |  | 0.030587 | 0.19767 | 0.09374 | 0.090504 | 0.099896 | 0.15293 | 0.98833 | 0.4687 | 0.45252 | 0.49948 | 0.0056586 | 0.036568 | 0.017342 | 0.016743 | 0.018481
Ca-45 |  | 8.4848e-07 | 5.4296e-06 | 2.5726e-06 | 2.4851e-06 | 2.7323e-06 | 4.2424e-06 | 2.7148e-05 | 1.2863e-05 | 1.2426e-05 | 1.3662e-05 | 1.5697e-07 | 1.0045e-06 | 4.7592e-07 | 4.5975e-07 | 5.0548e-07
Ca-47 |  | 1.3674 | 0.94582 | 1.2644 | 1.2642 | 1.0907 | 6.8369 | 4.7291 | 6.3222 | 6.3211 | 5.4536 | 0.25297 | 0.17498 | 0.23392 | 0.23388 | 0.20178
Ca-49 |  | 1.7171 | 1.0122 | 1.2772 | 1.278 | 1.1448 | 8.5854 | 5.061 | 6.3861 | 6.3899 | 5.7239 | 0.31766 | 0.18726 | 0.23628 | 0.23643 | 0.21179
Cd-101 |  | 2.747 | 2.7938 | 3.0728 | 3.1961 | 2.7656 | 13.7349 | 13.969 | 15.3641 | 15.9805 | 13.8281 | 0.50819 | 0.51685 | 0.56847 | 0.59128 | 0.51164
Cd-102 |  | 2.2135 | 2.6324 | 2.5558 | 2.9849 | 2.6932 | 11.0675 | 13.1618 | 12.7792 | 14.9247 | 13.4659 | 0.4095 | 0.48699 | 0.47283 | 0.55221 | 0.49824
Cd-103 |  | 2.2777 | 2.4988 | 2.3929 | 2.702 | 2.4152 | 11.3886 | 12.4942 | 11.9644 | 13.5102 | 12.076 | 0.42138 | 0.46229 | 0.44268 | 0.49988 | 0.44681
Cd-104 |  | 1.3134 | 2.6117 | 2.0868 | 2.2915 | 2.1874 | 6.5672 | 13.0585 | 10.434 | 11.4576 | 10.9368 | 0.24299 | 0.48316 | 0.38606 | 0.42393 | 0.40466
Cd-105 |  | 1.533 | 1.8155 | 1.6682 | 1.9248 | 1.7146 | 7.6651 | 9.0777 | 8.341 | 9.6241 | 8.5729 | 0.28361 | 0.33588 | 0.30862 | 0.35609 | 0.3172
Cd-107 |  | 0.50992 | 1.9543 | 1.0922 | 1.5077 | 1.4447 | 2.5496 | 9.7717 | 5.4611 | 7.5384 | 7.2236 | 0.094335 | 0.36155 | 0.20206 | 0.27892 | 0.26727
Cd-109 |  | 0.46729 | 1.837 | 1.0145 | 1.4045 | 1.3518 | 2.3365 | 9.1852 | 5.0726 | 7.0224 | 6.7592 | 0.086449 | 0.33985 | 0.18769 | 0.25983 | 0.25009
Cd-111m |  | 2.0155 | 2.2775 | 2.4868 | 2.6086 | 2.2754 | 10.0775 | 11.3877 | 12.4341 | 13.0428 | 11.3771 | 0.37287 | 0.42134 | 0.46006 | 0.48258 | 0.42095
Cd-113 |  | 0 | 0 | 0 | 0 | 0 | 0 | 0 | 0 | 0 | 0 | 0 | 0 | 0 | 0 | 0
Cd-113m |  | 0.00057655 | 0.0011985 | 0.00086813 | 0.0010676 | 0.0010223 | 0.0028827 | 0.0059925 | 0.0043406 | 0.0053379 | 0.0051113 | 0.00010666 | 0.00022172 | 0.0001606 | 0.0001975 | 0.00018912
Cd-115 |  | 0.62466 | 0.48212 | 0.59916 | 0.69689 | 0.63997 | 3.1233 | 2.4106 | 2.9958 | 3.4844 | 3.1998 | 0.11556 | 0.089193 | 0.11085 | 0.12892 | 0.11839
Cd-115m |  | 0.054444 | 0.036798 | 0.049501 | 0.049401 | 0.043159 | 0.27222 | 0.18399 | 0.24751 | 0.247 | 0.2158 | 0.010072 | 0.0068077 | 0.0091577 | 0.0091392 | 0.0079845
Cd-117 |  | 2.1001 | 1.6043 | 2.0668 | 2.1503 | 1.8107 | 10.5005 | 8.0215 | 10.3339 | 10.7513 | 9.0535 | 0.38852 | 0.2968 | 0.38235 | 0.3978 | 0.33498
Cd-117m |  | 2.6193 | 1.7508 | 2.3197 | 2.3615 | 2.0539 | 13.0964 | 8.7542 | 11.5987 | 11.8077 | 10.2693 | 0.48457 | 0.32391 | 0.42915 | 0.43689 | 0.37996
Cd-118 |  | 0 | 0 | 0 | 0 | 0 | 0 | 0 | 0 | 0 | 0 | 0 | 0 | 0 | 0 | 0
Cd-119 |  | 2.5466 | 1.8938 | 2.4667 | 2.5531 | 2.1437 | 12.7328 | 9.4692 | 12.3335 | 12.7654 | 10.7185 | 0.47111 | 0.35036 | 0.45634 | 0.47232 | 0.39659
Cd-119m |  | 3.0374 | 2.0914 | 2.7446 | 2.7855 | 2.3992 | 15.1868 | 10.457 | 13.7232 | 13.9275 | 11.996 | 0.56191 | 0.38691 | 0.50776 | 0.51532 | 0.44385
Ce-130 |  | 1.9738 | 3.1511 | 3.104 | 3.0807 | 2.9184 | 9.8692 | 15.7553 | 15.5199 | 15.4033 | 14.592 | 0.36516 | 0.58295 | 0.57424 | 0.56992 | 0.5399
Ce-131 |  | 2.947 | 3.2801 | 3.4945 | 3.611 | 3.2668 | 14.7352 | 16.4007 | 17.4726 | 18.055 | 16.3339 | 0.5452 | 0.60683 | 0.64649 | 0.66804 | 0.60435
Ce-132 |  | 1.9199 | 2.9267 | 3.0225 | 2.9058 | 2.6691 | 9.5996 | 14.6334 | 15.1127 | 14.5292 | 13.3456 | 0.35518 | 0.54144 | 0.55917 | 0.53758 | 0.49379
Ce-133 |  | 1.3139 | 2.871 | 2.4835 | 2.4145 | 2.5114 | 6.5695 | 14.3548 | 12.4176 | 12.0726 | 12.5568 | 0.24307 | 0.53113 | 0.45945 | 0.44669 | 0.4646
Ce-133m |  | 4.0265 | 4.4656 | 4.7643 | 4.9311 | 4.6544 | 20.1326 | 22.3279 | 23.8217 | 24.6556 | 23.2718 | 0.7449 | 0.82613 | 0.8814 | 0.91226 | 0.86106
Ce-134 |  | 0.34648 | 1.2444 | 0.84854 | 0.89594 | 1.0289 | 1.7324 | 6.222 | 4.2427 | 4.4797 | 5.1445 | 0.064098 | 0.23021 | 0.15698 | 0.16575 | 0.19035
Ce-135 |  | 3.0133 | 3.3378 | 3.5767 | 3.8003 | 3.4658 | 15.0666 | 16.6892 | 17.8837 | 19.0015 | 17.329 | 0.55746 | 0.6175 | 0.6617 | 0.70306 | 0.64117
Ce-137 |  | 0.4277 | 1.5921 | 1.0304 | 1.08 | 1.2266 | 2.1385 | 7.9603 | 5.1519 | 5.3998 | 6.1329 | 0.079125 | 0.29453 | 0.19062 | 0.19979 | 0.22692
Ce-137m |  | 0.4614 | 1.0924 | 0.8492 | 0.87599 | 0.92629 | 2.307 | 5.4621 | 4.246 | 4.38 | 4.6314 | 0.085359 | 0.2021 | 0.1571 | 0.16206 | 0.17136
Ce-139 |  | 1.429 | 2.479 | 2.3861 | 2.2655 | 2.204 | 7.1451 | 12.3948 | 11.9307 | 11.3277 | 11.0199 | 0.26437 | 0.45861 | 0.44143 | 0.41912 | 0.40774
Ce-141 |  | 0.64518 | 0.95266 | 1.0812 | 0.97441 | 0.87012 | 3.2259 | 4.7633 | 5.4058 | 4.872 | 4.3506 | 0.11936 | 0.17624 | 0.20001 | 0.18027 | 0.16097
Ce-143 |  | 1.3777 | 1.9008 | 1.8963 | 1.9096 | 1.772 | 6.8885 | 9.5042 | 9.4813 | 9.5479 | 8.8598 | 0.25487 | 0.35166 | 0.35081 | 0.35327 | 0.32781
Ce-144 |  | 0.16419 | 0.31845 | 0.32676 | 0.29513 | 0.27539 | 0.82095 | 1.5922 | 1.6338 | 1.4756 | 1.3769 | 0.030375 | 0.058912 | 0.06045 | 0.054599 | 0.050947
Ce-145 |  | 2.4001 | 2.8825 | 2.9627 | 2.9988 | 2.7999 | 12.0006 | 14.4124 | 14.8133 | 14.9942 | 13.9994 | 0.44402 | 0.53326 | 0.54809 | 0.55479 | 0.51798
Cf-244 |  | 0.071525 | 0.30077 | 0.15066 | 0.20173 | 0.16073 | 0.35763 | 1.5039 | 0.75329 | 1.0086 | 0.80366 | 0.013232 | 0.055643 | 0.027872 | 0.03732 | 0.029735
Cf-246 |  | 0.049181 | 0.20612 | 0.1035 | 0.13845 | 0.11042 | 0.2459 | 1.0306 | 0.51752 | 0.69225 | 0.55209 | 0.0090984 | 0.038132 | 0.019148 | 0.025613 | 0.020427
Cf-247 |  | 1.345 | 3.8587 | 2.6759 | 3.0291 | 2.4446 | 6.7248 | 19.2933 | 13.3796 | 15.1456 | 12.223 | 0.24882 | 0.71385 | 0.49504 | 0.56039 | 0.45225
Cf-248 |  | 0.059189 | 0.24633 | 0.12403 | 0.1658 | 0.13229 | 0.29595 | 1.2317 | 0.62016 | 0.82899 | 0.66145 | 0.01095 | 0.045572 | 0.022946 | 0.030673 | 0.024474
Cf-249 |  | 1.5533 | 1.7823 | 1.7768 | 2.0239 | 1.5912 | 7.7665 | 8.9114 | 8.8841 | 10.1196 | 7.956 | 0.28736 | 0.32972 | 0.32871 | 0.37443 | 0.29437
Cf-250 |  | 0.061139 | 0.20026 | 0.11036 | 0.14274 | 0.11468 | 0.30569 | 1.0013 | 0.55178 | 0.7137 | 0.57339 | 0.011311 | 0.037049 | 0.020416 | 0.026407 | 0.021216
Cf-251 |  | 1.2623 | 2.7046 | 2.2271 | 2.3488 | 1.883 | 6.3117 | 13.523 | 11.1355 | 11.7442 | 9.415 | 0.23353 | 0.50035 | 0.41201 | 0.43454 | 0.34836
Cf-252 |  | 0.79554 | 0.7485 | 0.82646 | 0.87923 | 0.73905 | 3.9777 | 3.7425 | 4.1323 | 4.3961 | 3.6953 | 0.14718 | 0.13847 | 0.1529 | 0.16266 | 0.13672
Cf-253 |  | 0.14834 | 0.65416 | 0.33404 | 0.44665 | 0.37235 | 0.74169 | 3.2708 | 1.6702 | 2.2332 | 1.8617 | 0.027442 | 0.12102 | 0.061798 | 0.08263 | 0.068884
Cf-254 |  | 27.6154 | 20.6306 | 26.9288 | 27.6831 | 23.4763 | 138.077 | 103.1531 | 134.644 | 138.4157 | 117.3816 | 5.1089 | 3.8167 | 4.9818 | 5.1214 | 4.3431
Cf-255 |  | 0 | 0 | 0 | 0 | 0 | 0 | 0 | 0 | 0 | 0 | 0 | 0 | 0 | 0 | 0
Cl-34 |  | 1.0195e-05 | 6.5885e-05 | 3.1245e-05 | 3.0166e-05 | 3.3297e-05 | 5.0975e-05 | 0.00032942 | 0.00015622 | 0.00015083 | 0.00016648 | 1.8861e-06 | 1.2189e-05 | 5.7803e-06 | 5.5807e-06 | 6.1599e-06
Cl-34m |  | 1.6364 | 1.2989 | 1.6792 | 1.5943 | 1.3971 | 8.1818 | 6.4944 | 8.3958 | 7.9714 | 6.9853 | 0.30273 | 0.24029 | 0.31064 | 0.29494 | 0.25845
Cl-36 |  | 0.00024261 | 0.0015678 | 0.00074352 | 0.00071785 | 0.00079235 | 0.001213 | 0.0078392 | 0.0037176 | 0.0035893 | 0.0039618 | 4.4882e-05 | 0.00029005 | 0.00013755 | 0.0001328 | 0.00014659
Cl-38 |  | 1.2243 | 0.77374 | 0.9953 | 1.0263 | 0.90835 | 6.1213 | 3.8687 | 4.9765 | 5.1313 | 4.5418 | 0.22649 | 0.14314 | 0.18413 | 0.18986 | 0.16805
Cl-39 |  | 2.2912 | 1.6304 | 2.1695 | 2.2007 | 1.8637 | 11.4562 | 8.1522 | 10.8475 | 11.0035 | 9.3183 | 0.42388 | 0.30163 | 0.40136 | 0.40713 | 0.34478
Cl-40 |  | 3.1934 | 2.0449 | 2.6499 | 2.7073 | 2.3468 | 15.9669 | 10.2247 | 13.2495 | 13.5367 | 11.7339 | 0.59078 | 0.37831 | 0.49023 | 0.50086 | 0.43415
Cm-238 |  | 0.96786 | 2.1942 | 1.8097 | 1.8859 | 1.495 | 4.8393 | 10.9708 | 9.0486 | 9.4294 | 7.4751 | 0.17905 | 0.40592 | 0.3348 | 0.34889 | 0.27658
Cm-239 |  | 2.314 | 4.0551 | 3.9138 | 3.8533 | 3.0452 | 11.5701 | 20.2754 | 19.5691 | 19.2666 | 15.226 | 0.42809 | 0.75019 | 0.72406 | 0.71287 | 0.56336
Cm-240 |  | 0.083797 | 0.34884 | 0.17256 | 0.22724 | 0.17732 | 0.41898 | 1.7442 | 0.86282 | 1.1362 | 0.88662 | 0.015502 | 0.064535 | 0.031924 | 0.04204 | 0.032805
Cm-241 |  | 2.8871 | 5.2063 | 4.2524 | 4.7377 | 3.9202 | 14.4354 | 26.0316 | 21.2621 | 23.6884 | 19.601 | 0.53411 | 0.96317 | 0.7867 | 0.87647 | 0.72524
Cm-242 |  | 0.075202 | 0.31324 | 0.15489 | 0.204 | 0.15918 | 0.37601 | 1.5662 | 0.77444 | 1.02 | 0.79589 | 0.013912 | 0.057949 | 0.028654 | 0.03774 | 0.029448
Cm-243 |  | 1.3359 | 2.8615 | 2.2357 | 2.3857 | 1.926 | 6.6796 | 14.3076 | 11.1783 | 11.9287 | 9.6298 | 0.24714 | 0.52938 | 0.4136 | 0.44136 | 0.3563
Cm-244 |  | 0.064581 | 0.26901 | 0.13298 | 0.17515 | 0.13666 | 0.32291 | 1.345 | 0.66492 | 0.87577 | 0.6833 | 0.011948 | 0.049766 | 0.024602 | 0.032404 | 0.025282
Cm-245 |  | 1.299 | 2.967 | 2.3606 | 2.4675 | 1.9615 | 6.4952 | 14.8352 | 11.8032 | 12.3374 | 9.8074 | 0.24032 | 0.5489 | 0.43672 | 0.45648 | 0.36287
Cm-246 |  | 0.057402 | 0.21881 | 0.11178 | 0.14557 | 0.11399 | 0.28701 | 1.094 | 0.55892 | 0.72785 | 0.56995 | 0.010619 | 0.040479 | 0.02068 | 0.026931 | 0.021088
Cm-247 |  | 1.2886 | 1.0077 | 1.2716 | 1.4236 | 1.1224 | 6.4431 | 5.0383 | 6.3582 | 7.1181 | 5.6121 | 0.23839 | 0.18642 | 0.23525 | 0.26337 | 0.20765
Cm-248 |  | 2.2009 | 1.8095 | 2.1987 | 2.2894 | 1.9324 | 11.0046 | 9.0475 | 10.9937 | 11.4468 | 9.6621 | 0.40717 | 0.33476 | 0.40677 | 0.42353 | 0.3575
Cm-249 |  | 0.10959 | 0.38322 | 0.21966 | 0.22016 | 0.22158 | 0.54797 | 1.9161 | 1.0983 | 1.1008 | 1.1079 | 0.020275 | 0.070896 | 0.040637 | 0.040729 | 0.040992
Cm-250 |  | 21.7895 | 16.312 | 21.2563 | 21.8499 | 18.5319 | 108.9477 | 81.5598 | 106.2813 | 109.2496 | 92.6597 | 4.0311 | 3.0177 | 3.9324 | 4.0422 | 3.4284
Cm-251 |  | 0.41567 | 0.50367 | 0.50258 | 0.56097 | 0.47058 | 2.0783 | 2.5183 | 2.5129 | 2.8048 | 2.3529 | 0.076899 | 0.093179 | 0.092977 | 0.10378 | 0.087057
Co-54m |  | 4.6682 | 3.2561 | 4.3066 | 4.4628 | 3.7382 | 23.3409 | 16.2805 | 21.5332 | 22.3141 | 18.6911 | 0.86361 | 0.60238 | 0.79673 | 0.82562 | 0.69157
Co-55 |  | 2.1538 | 1.6144 | 2.0071 | 2.0366 | 1.8003 | 10.7692 | 8.0718 | 10.0357 | 10.183 | 9.0017 | 0.39846 | 0.29866 | 0.37132 | 0.37677 | 0.33306
Co-56 |  | 4.2718 | 3.34 | 3.9296 | 3.9157 | 3.484 | 21.3592 | 16.6999 | 19.6479 | 19.5784 | 17.4201 | 0.79029 | 0.6179 | 0.72697 | 0.7244 | 0.64454
Co-57 |  | 1.1572 | 3.0089 | 2.5201 | 2.3338 | 2.0587 | 5.7859 | 15.0447 | 12.6007 | 11.6688 | 10.2933 | 0.21408 | 0.55665 | 0.46623 | 0.43175 | 0.38085
Co-58 |  | 1.8451 | 1.7395 | 1.8135 | 1.8389 | 1.6661 | 9.2256 | 8.6974 | 9.0673 | 9.1946 | 8.3307 | 0.34135 | 0.3218 | 0.33549 | 0.3402 | 0.30824
Co-58m |  | 0.12259 | 0.792 | 0.37563 | 0.36279 | 0.40047 | 0.61293 | 3.96 | 1.8781 | 1.8139 | 2.0024 | 0.022679 | 0.14652 | 0.069491 | 0.067115 | 0.074087
Co-60 |  | 3.1272 | 2.1754 | 2.8991 | 2.8379 | 2.4382 | 15.636 | 10.8768 | 14.4956 | 14.1896 | 12.1912 | 0.57853 | 0.40244 | 0.53634 | 0.52502 | 0.45108
Co-60m |  | 0.15244 | 0.897 | 0.44226 | 0.41864 | 0.46124 | 0.76218 | 4.485 | 2.2113 | 2.0932 | 2.3062 | 0.028201 | 0.16595 | 0.081818 | 0.077448 | 0.08533
Co-61 |  | 0.70999 | 1.1874 | 1.2785 | 0.88609 | 1.0133 | 3.5499 | 5.9369 | 6.3927 | 4.4304 | 5.0665 | 0.13135 | 0.21966 | 0.23653 | 0.16393 | 0.18746
Co-62 |  | 1.8499 | 1.2601 | 1.6701 | 1.6319 | 1.4246 | 9.2493 | 6.3003 | 8.3504 | 8.1597 | 7.123 | 0.34222 | 0.23311 | 0.30897 | 0.30191 | 0.26355
Co-62m |  | 3.286 | 2.2401 | 2.9786 | 2.9116 | 2.5366 | 16.4299 | 11.2005 | 14.893 | 14.5578 | 12.6832 | 0.60791 | 0.41442 | 0.55104 | 0.53864 | 0.46928
Cr-48 |  | 2.5189 | 3.006 | 3.5807 | 3.512 | 2.8349 | 12.5944 | 15.03 | 17.9036 | 17.5599 | 14.1746 | 0.46599 | 0.55611 | 0.66243 | 0.64972 | 0.52446
Cr-49 |  | 1.0173 | 1.364 | 1.6521 | 1.343 | 1.2423 | 5.0867 | 6.8202 | 8.2607 | 6.7151 | 6.2115 | 0.18821 | 0.25235 | 0.30564 | 0.24846 | 0.22982
Cr-51 |  | 0.21871 | 0.5684 | 0.3761 | 0.38123 | 0.36216 | 1.0936 | 2.842 | 1.8805 | 1.9062 | 1.8108 | 0.040461 | 0.10515 | 0.069578 | 0.070528 | 0.067
Cr-55 |  | 0.00069087 | 0.0004708 | 0.0006138 | 0.00062912 | 0.00053272 | 0.0034544 | 0.002354 | 0.003069 | 0.0031456 | 0.0026636 | 0.00012781 | 8.7098e-05 | 0.00011355 | 0.00011639 | 9.8553e-05
Cr-56 |  | 1.0536 | 2.2438 | 2.0161 | 1.6972 | 1.88 | 5.2681 | 11.2189 | 10.0803 | 8.4858 | 9.4 | 0.19492 | 0.4151 | 0.37297 | 0.31398 | 0.3478
Cs-121 |  | 0.99066 | 1.052 | 1.218 | 1.2226 | 1.086 | 4.9533 | 5.2601 | 6.0899 | 6.1132 | 5.43 | 0.18327 | 0.19462 | 0.22533 | 0.22619 | 0.20091
Cs-121m |  | 1.8048 | 1.9703 | 2.3006 | 2.2988 | 1.9922 | 9.0242 | 9.8513 | 11.5029 | 11.4938 | 9.9609 | 0.3339 | 0.3645 | 0.42561 | 0.42527 | 0.36855
Cs-123 |  | 1.263 | 1.676 | 1.6924 | 1.7506 | 1.6518 | 6.3151 | 8.3801 | 8.4622 | 8.7531 | 8.2589 | 0.23366 | 0.31006 | 0.3131 | 0.32386 | 0.30558
Cs-124 |  | 0.5949 | 0.52457 | 0.62233 | 0.67898 | 0.57881 | 2.9745 | 2.6228 | 3.1116 | 3.3949 | 2.8941 | 0.11006 | 0.097045 | 0.11513 | 0.12561 | 0.10708
Cs-125 |  | 1.0838 | 1.4724 | 1.3899 | 1.5433 | 1.5192 | 5.419 | 7.3622 | 6.9494 | 7.7167 | 7.5959 | 0.2005 | 0.2724 | 0.25713 | 0.28552 | 0.28105
Cs-126 |  | 0.99447 | 0.90425 | 1.0284 | 1.1459 | 0.99399 | 4.9723 | 4.5212 | 5.1421 | 5.7293 | 4.9699 | 0.18398 | 0.16729 | 0.19026 | 0.21198 | 0.18389
Cs-127 |  | 1.709 | 2.3565 | 2.2266 | 2.4779 | 2.3531 | 8.5452 | 11.7823 | 11.1332 | 12.3897 | 11.7655 | 0.31617 | 0.43595 | 0.41193 | 0.45842 | 0.43532
Cs-128 |  | 0.62026 | 0.75064 | 0.72462 | 0.82754 | 0.80183 | 3.1013 | 3.7532 | 3.6231 | 4.1377 | 4.0091 | 0.11475 | 0.13887 | 0.13405 | 0.15309 | 0.14834
Cs-129 |  | 1.4042 | 2.4416 | 2.0375 | 2.3074 | 2.3197 | 7.0211 | 12.208 | 10.1874 | 11.5368 | 11.5985 | 0.25978 | 0.4517 | 0.37693 | 0.42686 | 0.42914
Cs-130 |  | 0.25738 | 0.73111 | 0.50078 | 0.57521 | 0.65604 | 1.2869 | 3.6556 | 2.5039 | 2.876 | 3.2802 | 0.047616 | 0.13526 | 0.092645 | 0.10641 | 0.12137
Cs-130m |  | 0.83401 | 2.2495 | 1.759 | 1.6443 | 1.8695 | 4.1701 | 11.2474 | 8.7949 | 8.2216 | 9.3475 | 0.15429 | 0.41615 | 0.32541 | 0.3042 | 0.34586
Cs-131 |  | 0.29291 | 1.1927 | 0.74273 | 0.85724 | 1.0207 | 1.4646 | 5.9636 | 3.7136 | 4.2862 | 5.1033 | 0.054189 | 0.22065 | 0.1374 | 0.15859 | 0.18882
Cs-132 |  | 1.9489 | 2.2886 | 2.271 | 2.5031 | 2.3067 | 9.7443 | 11.443 | 11.3549 | 12.5154 | 11.5335 | 0.36054 | 0.42339 | 0.42013 | 0.46307 | 0.42674
Cs-134 |  | 3.6778 | 2.3939 | 3.3118 | 3.5574 | 2.9598 | 18.3889 | 11.9697 | 16.5591 | 17.7868 | 14.7989 | 0.68039 | 0.44288 | 0.61269 | 0.65811 | 0.54756
Cs-134m |  | 0.30348 | 1.082 | 0.74196 | 0.74759 | 0.79368 | 1.5174 | 5.4101 | 3.7098 | 3.738 | 3.9684 | 0.056144 | 0.20017 | 0.13726 | 0.1383 | 0.14683
Cs-135 |  | 0 | 0 | 0 | 0 | 0 | 0 | 0 | 0 | 0 | 0 | 0 | 0 | 0 | 0 | 0
Cs-135m |  | 3.3869 | 2.1382 | 2.9452 | 3.015 | 2.6184 | 16.9347 | 10.6912 | 14.7261 | 15.0748 | 13.092 | 0.62658 | 0.39557 | 0.54486 | 0.55777 | 0.4844
Cs-136 |  | 1.0378 | 3.4282 | 4.5078 | 4.485 | 3.863 | 5.1891 | 17.1412 | 22.5389 | 22.425 | 19.315 | 0.192 | 0.63423 | 0.83394 | 0.82973 | 0.71466
Cs-137 | Y | 9.1889e-06 | 1.3194 | 1.6644 | 1.59 | 2.1651 | 4.5945e-05 | 6.5969 | 8.3218 | 7.9498 | 10.8255 | 1.6999e-06 | 0.24409 | 0.30791 | 0.29414 | 0.40054
Cs-138 |  | 3.1397 | 2.1539 | 2.8299 | 2.9379 | 2.5484 | 15.6986 | 10.7697 | 14.1494 | 14.6895 | 12.7418 | 0.58085 | 0.39848 | 0.52353 | 0.54351 | 0.47145
Cs-138m |  | 1.0381 | 1.449 | 1.3904 | 1.4569 | 1.4005 | 5.1905 | 7.2452 | 6.9518 | 7.2847 | 7.0027 | 0.19205 | 0.26807 | 0.25722 | 0.26953 | 0.2591
Cs-139 |  | 0.32552 | 0.2176 | 0.28736 | 0.29196 | 0.25075 | 1.6276 | 1.088 | 1.4368 | 1.4598 | 1.2537 | 0.060221 | 0.040256 | 0.053161 | 0.054013 | 0.046388
Cs-140 |  | 2.1953 | 1.4448 | 1.9273 | 2.0301 | 1.7162 | 10.9763 | 7.224 | 9.6365 | 10.1505 | 8.5809 | 0.40612 | 0.26729 | 0.35655 | 0.37557 | 0.31749
Cu-57 |  | 0.16518 | 0.11323 | 0.15052 | 0.14669 | 0.12758 | 0.82589 | 0.56613 | 0.75258 | 0.73343 | 0.63789 | 0.030558 | 0.020947 | 0.027845 | 0.027137 | 0.023602
Cu-59 |  | 0.79325 | 0.5652 | 0.74314 | 0.77195 | 0.65612 | 3.9663 | 2.826 | 3.7157 | 3.8598 | 3.2806 | 0.14675 | 0.10456 | 0.13748 | 0.14281 | 0.12138
Cu-60 |  | 3.2401 | 2.2131 | 2.8557 | 2.8808 | 2.5088 | 16.2004 | 11.0655 | 14.2787 | 14.4038 | 12.5438 | 0.59941 | 0.40942 | 0.52831 | 0.53294 | 0.46412
Cu-61 |  | 0.61998 | 0.85167 | 0.77099 | 0.77429 | 0.69447 | 3.0999 | 4.2584 | 3.8549 | 3.8715 | 3.4724 | 0.1147 | 0.15756 | 0.14263 | 0.14324 | 0.12848
Cu-62 |  | 0.013246 | 0.030268 | 0.019911 | 0.019368 | 0.019408 | 0.066228 | 0.15134 | 0.099555 | 0.096838 | 0.097041 | 0.0024504 | 0.0055996 | 0.0036835 | 0.003583 | 0.0035905
Cu-64 |  | 0.080699 | 0.47909 | 0.23154 | 0.22373 | 0.24526 | 0.4035 | 2.3954 | 1.1577 | 1.1186 | 1.2263 | 0.014929 | 0.088631 | 0.042835 | 0.04139 | 0.045374
Cu-66 |  | 0.15644 | 0.10665 | 0.14294 | 0.13759 | 0.12029 | 0.78221 | 0.53324 | 0.71472 | 0.68793 | 0.60146 | 0.028942 | 0.01973 | 0.026445 | 0.025453 | 0.022254
Cu-67 |  | 0.90219 | 1.2091 | 1.4104 | 1.2433 | 1.038 | 4.511 | 6.0453 | 7.0519 | 6.2164 | 5.1899 | 0.16691 | 0.22368 | 0.26092 | 0.23001 | 0.19203
Cu-69 |  | 0.95358 | 0.6371 | 0.86241 | 0.87165 | 0.75486 | 4.7679 | 3.1855 | 4.312 | 4.3583 | 3.7743 | 0.17641 | 0.11786 | 0.15955 | 0.16126 | 0.13965
Dy-148 |  | 2.1068 | 2.4319 | 2.5664 | 2.4737 | 2.1127 | 10.5341 | 12.1594 | 12.8319 | 12.3683 | 10.5636 | 0.38976 | 0.4499 | 0.47478 | 0.45763 | 0.39085
Dy-149 |  | 3.2561 | 3.8006 | 3.9855 | 3.662 | 3.2984 | 16.2807 | 19.003 | 19.9276 | 18.3099 | 16.4921 | 0.60239 | 0.70311 | 0.73732 | 0.67746 | 0.61021
Dy-150 |  | 1.3402 | 1.6151 | 1.6502 | 1.6218 | 1.3947 | 6.701 | 8.0755 | 8.2512 | 8.1089 | 6.9734 | 0.24794 | 0.29879 | 0.30529 | 0.30003 | 0.25801
Dy-151 |  | 3.2491 | 3.6651 | 3.8185 | 3.6639 | 3.2791 | 16.2454 | 18.3255 | 19.0923 | 18.3195 | 16.3955 | 0.60108 | 0.67804 | 0.70642 | 0.67782 | 0.60663
Dy-152 |  | 2.0901 | 2.5751 | 2.6877 | 2.5368 | 2.2674 | 10.4505 | 12.8757 | 13.4387 | 12.6839 | 11.337 | 0.38667 | 0.4764 | 0.49723 | 0.4693 | 0.41947
Dy-153 |  | 3.3097 | 4.8472 | 4.7626 | 4.2179 | 3.8883 | 16.5485 | 24.236 | 23.813 | 21.0897 | 19.4414 | 0.61229 | 0.89673 | 0.88108 | 0.78032 | 0.71933
Dy-154 |  | 0 | 0 | 0 | 0 | 0 | 0 | 0 | 0 | 0 | 0 | 0 | 0 | 0 | 0 | 0
Dy-155 |  | 2.4758 | 3.1898 | 3.3618 | 3.0409 | 2.6937 | 12.3788 | 15.949 | 16.8092 | 15.2043 | 13.4683 | 0.45801 | 0.59011 | 0.62194 | 0.56256 | 0.49833
Dy-157 |  | 1.992 | 2.6412 | 2.7329 | 2.5913 | 2.2279 | 9.96 | 13.2058 | 13.6643 | 12.9563 | 11.1393 | 0.36852 | 0.48861 | 0.50558 | 0.47938 | 0.41215
Dy-159 |  | 0.64314 | 1.7068 | 1.3425 | 1.0482 | 1.0683 | 3.2157 | 8.534 | 6.7127 | 5.2412 | 5.3416 | 0.11898 | 0.31576 | 0.24837 | 0.19392 | 0.19764
Dy-165 |  | 0.16067 | 0.26394 | 0.25355 | 0.21109 | 0.1948 | 0.80333 | 1.3197 | 1.2677 | 1.0554 | 0.97401 | 0.029723 | 0.048829 | 0.046906 | 0.039051 | 0.036038
Dy-165m |  | 0.19447 | 0.6408 | 0.41443 | 0.37313 | 0.37987 | 0.97234 | 3.204 | 2.0722 | 1.8657 | 1.8993 | 0.035977 | 0.11855 | 0.07667 | 0.06903 | 0.070276
Dy-166 |  | 0.56657 | 1.4125 | 1.1286 | 0.85459 | 0.88621 | 2.8328 | 7.0623 | 5.6429 | 4.2729 | 4.431 | 0.10482 | 0.26131 | 0.20879 | 0.1581 | 0.16395
Dy-167 |  | 2.1534 | 2.0244 | 2.4054 | 2.4345 | 2.076 | 10.7672 | 10.1219 | 12.0271 | 12.1725 | 10.38 | 0.39839 | 0.37451 | 0.445 | 0.45038 | 0.38406
Dy-168 |  | 1.7653 | 2.0987 | 2.2941 | 2.1796 | 1.8976 | 8.8267 | 10.4935 | 11.4706 | 10.8982 | 9.4882 | 0.32659 | 0.38826 | 0.42441 | 0.40323 | 0.35106
Er-154 |  | 0.71486 | 2.2108 | 1.5508 | 1.316 | 1.4155 | 3.5743 | 11.0542 | 7.7538 | 6.5802 | 7.0776 | 0.13225 | 0.40901 | 0.28689 | 0.24347 | 0.26187
Er-156 |  | 0.96143 | 3.0776 | 2.1098 | 1.7835 | 1.8783 | 4.8072 | 15.388 | 10.5489 | 8.9177 | 9.3917 | 0.17787 | 0.56936 | 0.39031 | 0.32996 | 0.34749
Er-159 |  | 2.5613 | 3.0243 | 3.1949 | 2.9343 | 2.5518 | 12.8063 | 15.1217 | 15.9746 | 14.6713 | 12.7589 | 0.47383 | 0.5595 | 0.59106 | 0.54284 | 0.47208
Er-161 |  | 2.7041 | 3.2811 | 3.3607 | 2.9834 | 2.7159 | 13.5204 | 16.4053 | 16.8036 | 14.9172 | 13.5793 | 0.50025 | 0.607 | 0.62173 | 0.55194 | 0.50243
Er-163 |  | 0.57768 | 1.4632 | 1.1649 | 0.85058 | 0.86572 | 2.8884 | 7.3162 | 5.8246 | 4.2529 | 4.3286 | 0.10687 | 0.2707 | 0.21551 | 0.15736 | 0.16016
Er-165 |  | 0.5567 | 1.4256 | 1.128 | 0.82505 | 0.84087 | 2.7835 | 7.128 | 5.64 | 4.1253 | 4.2044 | 0.10299 | 0.26373 | 0.20868 | 0.15263 | 0.15556
Er-167m |  | 0.71791 | 1.1235 | 1.1555 | 1.004 | 0.84291 | 3.5895 | 5.6175 | 5.7776 | 5.0202 | 4.2146 | 0.13281 | 0.20785 | 0.21377 | 0.18575 | 0.15594
Er-169 |  | 0.0035556 | 0.022828 | 0.010858 | 0.01047 | 0.011548 | 0.017778 | 0.11414 | 0.054288 | 0.052351 | 0.05774 | 0.00065778 | 0.0042231 | 0.0020087 | 0.001937 | 0.0021364
Er-171 |  | 2.1875 | 2.6831 | 2.9834 | 2.8032 | 2.3505 | 10.9377 | 13.4156 | 14.9172 | 14.0161 | 11.7525 | 0.40469 | 0.49638 | 0.55194 | 0.5186 | 0.43484
Er-172 |  | 2.0758 | 2.4482 | 2.5653 | 2.3882 | 2.0826 | 10.3788 | 12.2409 | 12.8267 | 11.9409 | 10.4132 | 0.38402 | 0.45291 | 0.47459 | 0.44181 | 0.38529
Er-173 |  | 3.2106 | 4.0081 | 4.6064 | 4.0255 | 3.3892 | 16.0529 | 20.0404 | 23.0321 | 20.1273 | 16.9458 | 0.59396 | 0.7415 | 0.85219 | 0.74471 | 0.627
Es-249 |  | 2.1465 | 3.55 | 3.2397 | 3.4935 | 2.8008 | 10.7326 | 17.75 | 16.1986 | 17.4677 | 14.0039 | 0.39711 | 0.65675 | 0.59935 | 0.6463 | 0.51814
Es-250 |  | 5.8619 | 11.5114 | 9.0755 | 10.2395 | 8.3519 | 29.3097 | 57.557 | 45.3777 | 51.1974 | 41.7594 | 1.0845 | 2.1296 | 1.679 | 1.8943 | 1.5451
Es-250m |  | 1.813 | 3.1997 | 2.8074 | 2.9808 | 2.4329 | 9.0652 | 15.9987 | 14.0368 | 14.9042 | 12.1643 | 0.33541 | 0.59195 | 0.51936 | 0.55146 | 0.45008
Es-251 |  | 1.2293 | 3.3412 | 2.4501 | 2.7351 | 2.1832 | 6.1463 | 16.7059 | 12.2505 | 13.6756 | 10.9161 | 0.22741 | 0.61812 | 0.45327 | 0.506 | 0.4039
Es-253 |  | 0.019818 | 0.081186 | 0.041905 | 0.054571 | 0.044705 | 0.099089 | 0.40593 | 0.20953 | 0.27285 | 0.22353 | 0.0036663 | 0.015019 | 0.0077525 | 0.010096 | 0.0082705
Es-254 |  | 0.67898 | 3.008 | 1.5166 | 1.9172 | 1.6104 | 3.3949 | 15.0402 | 7.5832 | 9.586 | 8.0521 | 0.12561 | 0.55649 | 0.28058 | 0.35468 | 0.29793
Es-254m |  | 1.358 | 1.7033 | 1.5517 | 1.803 | 1.4564 | 6.79 | 8.5164 | 7.7587 | 9.0149 | 7.2819 | 0.25123 | 0.31511 | 0.28707 | 0.33355 | 0.26943
Es-255 |  | 0.0011221 | 0.00083887 | 0.0010945 | 0.0011257 | 0.00095436 | 0.0056103 | 0.0041943 | 0.0054725 | 0.0056286 | 0.0047718 | 0.00020758 | 0.00015519 | 0.00020248 | 0.00020826 | 0.00017656
Es-256 |  | 0.087734 | 0.38248 | 0.19626 | 0.26912 | 0.22842 | 0.43867 | 1.9124 | 0.98131 | 1.3456 | 1.1421 | 0.016231 | 0.070759 | 0.036309 | 0.049787 | 0.042257
Eu-142 |  | 0.37194 | 0.31013 | 0.36391 | 0.3663 | 0.32547 | 1.8597 | 1.5507 | 1.8196 | 1.8315 | 1.6273 | 0.068809 | 0.057375 | 0.067324 | 0.067765 | 0.060211
Eu-142m |  | 5.4677 | 4.0976 | 5.1559 | 5.3459 | 4.6642 | 27.3383 | 20.4878 | 25.7793 | 26.7295 | 23.321 | 1.0115 | 0.75805 | 0.95384 | 0.98899 | 0.86288
Eu-143 |  | 0.53952 | 0.6587 | 0.66172 | 0.63345 | 0.58913 | 2.6976 | 3.2935 | 3.3086 | 3.1673 | 2.9457 | 0.099811 | 0.12186 | 0.12242 | 0.11719 | 0.10899
Eu-144 |  | 0.25452 | 0.29181 | 0.29231 | 0.28675 | 0.26583 | 1.2726 | 1.4591 | 1.4615 | 1.4338 | 1.3292 | 0.047086 | 0.053985 | 0.054076 | 0.053049 | 0.049179
Eu-145 |  | 2.3928 | 2.5689 | 2.7182 | 2.6577 | 2.4299 | 11.9641 | 12.8443 | 13.5912 | 13.2884 | 12.1496 | 0.44267 | 0.47524 | 0.50288 | 0.49167 | 0.44954
Eu-146 |  | 4.8929 | 4.1588 | 4.9747 | 5.107 | 4.33 | 24.4646 | 20.7942 | 24.8735 | 25.535 | 21.6499 | 0.90519 | 0.76939 | 0.92032 | 0.9448 | 0.80105
Eu-147 |  | 1.771 | 2.8076 | 2.7985 | 2.5908 | 2.3434 | 8.8552 | 14.0381 | 13.9927 | 12.9538 | 11.7168 | 0.32764 | 0.51941 | 0.51773 | 0.47929 | 0.43352
Eu-148 |  | 5.6333 | 4.8298 | 5.7994 | 6.1724 | 5.2967 | 28.1663 | 24.1492 | 28.9969 | 30.8618 | 26.4835 | 1.0422 | 0.89352 | 1.0729 | 1.1419 | 0.97989
Eu-149 |  | 0.62154 | 1.6702 | 1.2586 | 1.1839 | 1.1902 | 3.1077 | 8.3512 | 6.2931 | 5.9193 | 5.9509 | 0.11498 | 0.30899 | 0.23284 | 0.21901 | 0.22018
Eu-150 |  | 5.0378 | 4.6161 | 5.4514 | 5.8012 | 4.9396 | 25.189 | 23.0807 | 27.257 | 29.0059 | 24.6982 | 0.93199 | 0.85399 | 1.0085 | 1.0732 | 0.91383
Eu-150m |  | 0.17136 | 0.22907 | 0.22839 | 0.22956 | 0.20422 | 0.85679 | 1.1454 | 1.1419 | 1.1478 | 1.0211 | 0.031701 | 0.042379 | 0.042252 | 0.042468 | 0.037781
Eu-152 |  | 2.7855 | 3.1389 | 3.4534 | 3.3548 | 2.9615 | 13.9277 | 15.6945 | 17.2672 | 16.7738 | 14.8074 | 0.51532 | 0.5807 | 0.63889 | 0.62063 | 0.54787
Eu-152m |  | 0.73727 | 0.88311 | 0.93109 | 0.88676 | 0.80895 | 3.6864 | 4.4156 | 4.6554 | 4.4338 | 4.0448 | 0.1364 | 0.16338 | 0.17225 | 0.16405 | 0.14966
Eu-152n |  | 0.90901 | 1.9652 | 1.7418 | 1.4641 | 1.4368 | 4.5451 | 9.8258 | 8.7092 | 7.3206 | 7.1841 | 0.16817 | 0.36355 | 0.32224 | 0.27086 | 0.26581
Eu-154 |  | 2.572 | 2.4655 | 2.9838 | 2.8482 | 2.4483 | 12.8598 | 12.3276 | 14.919 | 14.2411 | 12.2417 | 0.47581 | 0.45612 | 0.552 | 0.52692 | 0.45294
Eu-154m |  | 0.90434 | 2.4441 | 1.9072 | 1.6448 | 1.7081 | 4.5217 | 12.2206 | 9.5361 | 8.2238 | 8.5404 | 0.1673 | 0.45216 | 0.35284 | 0.30428 | 0.31599
Eu-155 |  | 0.67169 | 1.2148 | 1.2371 | 1.0168 | 0.95988 | 3.3585 | 6.0742 | 6.1854 | 5.0839 | 4.7994 | 0.12426 | 0.22474 | 0.22886 | 0.1881 | 0.17758
Eu-156 |  | 1.7686 | 1.4603 | 1.7595 | 1.705 | 1.5087 | 8.8428 | 7.3016 | 8.7973 | 8.525 | 7.5434 | 0.32718 | 0.27016 | 0.3255 | 0.31543 | 0.27911
Eu-157 |  | 1.4984 | 2.3503 | 2.1849 | 2.0002 | 1.8814 | 7.492 | 11.7515 | 10.9244 | 10.001 | 9.4068 | 0.2772 | 0.43481 | 0.4042 | 0.37004 | 0.34805
Eu-158 |  | 2.295 | 2.015 | 2.3599 | 2.2344 | 2.0184 | 11.475 | 10.0748 | 11.7993 | 11.1722 | 10.092 | 0.42457 | 0.37277 | 0.43657 | 0.41337 | 0.37341
Eu-159 |  | 1.4725 | 2.5753 | 2.421 | 2.0318 | 1.9737 | 7.3627 | 12.8765 | 12.1051 | 10.1591 | 9.8686 | 0.27242 | 0.47643 | 0.44789 | 0.37589 | 0.36514
F-17 |  | 0.00058238 | 0.0003692 | 0.00050943 | 0.00051115 | 0.00044459 | 0.0029119 | 0.001846 | 0.0025471 | 0.0025558 | 0.002223 | 0.00010774 | 6.8302e-05 | 9.4244e-05 | 9.4563e-05 | 8.225e-05
F-18 |  | 0 | 0 | 0 | 0 | 0 | 0 | 0 | 0 | 0 | 0 | 0 | 0 | 0 | 0 | 0
Fe-52 |  | 1.3742 | 1.6891 | 1.989 | 1.7689 | 1.503 | 6.8708 | 8.4456 | 9.9452 | 8.8445 | 7.5152 | 0.25422 | 0.31249 | 0.36797 | 0.32725 | 0.27806
Fe-53 |  | 0.67692 | 0.51644 | 0.66729 | 0.74151 | 0.58117 | 3.3846 | 2.5822 | 3.3365 | 3.7075 | 2.9059 | 0.12523 | 0.095541 | 0.12345 | 0.13718 | 0.10752
Fe-53m |  | 4.6665 | 3.1273 | 4.2291 | 4.2621 | 3.5923 | 23.3326 | 15.6364 | 21.1457 | 21.3105 | 17.9617 | 0.86331 | 0.57855 | 0.78239 | 0.78849 | 0.66458
Fe-55 |  | 0.10162 | 0.65674 | 0.31145 | 0.3007 | 0.3319 | 0.50812 | 3.2837 | 1.5572 | 1.5035 | 1.6595 | 0.0188 | 0.1215 | 0.057618 | 0.055629 | 0.061402
Fe-59 |  | 1.6366 | 1.1585 | 1.548 | 1.4979 | 1.2881 | 8.1828 | 5.7927 | 7.7402 | 7.4897 | 6.4403 | 0.30276 | 0.21433 | 0.28639 | 0.27712 | 0.23829
Fe-60 |  | 0 | 0 | 0 | 0 | 0 | 0 | 0 | 0 | 0 | 0 | 0 | 0 | 0 | 0 | 0
Fe-61 |  | 2.1782 | 1.5758 | 2.1035 | 2.0779 | 1.764 | 10.891 | 7.879 | 10.5174 | 10.3894 | 8.8199 | 0.40297 | 0.29152 | 0.38914 | 0.38441 | 0.32633
Fe-62 |  | 1.6002 | 1.0881 | 1.4545 | 1.7124 | 1.6034 | 8.0012 | 5.4403 | 7.2726 | 8.562 | 8.017 | 0.29605 | 0.20129 | 0.26909 | 0.31679 | 0.29663
Fm-251 |  | 1.2156 | 2.873 | 2.3058 | 2.4607 | 2.0347 | 6.0782 | 14.3652 | 11.5289 | 12.3034 | 10.1737 | 0.22489 | 0.53151 | 0.42657 | 0.45523 | 0.37643
Fm-252 |  | 0.048834 | 0.20547 | 0.10503 | 0.14383 | 0.117 | 0.24417 | 1.0273 | 0.52517 | 0.71913 | 0.585 | 0.0090343 | 0.038012 | 0.019431 | 0.026608 | 0.021645
Fm-253 |  | 0.94734 | 2.9227 | 1.9316 | 2.2915 | 1.8637 | 4.7367 | 14.6137 | 9.6582 | 11.4576 | 9.3185 | 0.17526 | 0.54071 | 0.35735 | 0.42393 | 0.34478
Fm-254 |  | 0.060497 | 0.21578 | 0.11694 | 0.15644 | 0.12765 | 0.30249 | 1.0789 | 0.58472 | 0.78218 | 0.63823 | 0.011192 | 0.039918 | 0.021634 | 0.028941 | 0.023615
Fm-255 |  | 0.54332 | 2.3335 | 1.1893 | 1.5781 | 1.2811 | 2.7166 | 11.6674 | 5.9466 | 7.8905 | 6.4056 | 0.10051 | 0.43169 | 0.22002 | 0.29195 | 0.23701
Fm-256 |  | 20.5375 | 15.3782 | 20.0433 | 20.6289 | 17.4828 | 102.6875 | 76.8908 | 100.2167 | 103.1447 | 87.4139 | 3.7994 | 2.845 | 3.708 | 3.8164 | 3.2343
Fm-257 |  | 1.3401 | 3.1446 | 2.4317 | 2.683 | 2.1766 | 6.7004 | 15.723 | 12.1583 | 13.4148 | 10.883 | 0.24791 | 0.58175 | 0.44986 | 0.49635 | 0.40267
Fr-212 |  | 2.9419 | 4.1038 | 3.8969 | 3.6919 | 3.219 | 14.7094 | 20.5191 | 19.4847 | 18.4597 | 16.0949 | 0.54425 | 0.75921 | 0.72093 | 0.68301 | 0.59551
Fr-219 |  | 0.016483 | 0.016692 | 0.019091 | 0.01963 | 0.016617 | 0.082414 | 0.083458 | 0.095454 | 0.098149 | 0.083087 | 0.0030493 | 0.0030879 | 0.0035318 | 0.0036315 | 0.0030742
Fr-220 |  | 0.16515 | 0.4781 | 0.31271 | 0.29207 | 0.26857 | 0.82577 | 2.3905 | 1.5636 | 1.4603 | 1.3428 | 0.030553 | 0.088449 | 0.057852 | 0.054032 | 0.049685
Fr-221 | SE | 0.21118 | 0.27561 | 0.30091 | 0.27998 | 0.2297 | 1.0559 | 1.3781 | 1.5045 | 1.3999 | 1.1485 | 0.039069 | 0.050989 | 0.055668 | 0.051797 | 0.042494
Fr-222 |  | 1.2125 | 2.1429 | 1.9277 | 1.9106 | 1.4977 | 6.0627 | 10.7146 | 9.6385 | 9.5529 | 7.4884 | 0.22432 | 0.39644 | 0.35663 | 0.35346 | 0.27707
Fr-223 |  | 0.73805 | 1.8172 | 1.3168 | 1.1705 | 1.0276 | 3.6902 | 9.0862 | 6.5842 | 5.8524 | 5.1382 | 0.13654 | 0.33619 | 0.24361 | 0.21654 | 0.19011
Fr-224 |  | 1.5481 | 1.9024 | 2.0014 | 1.9682 | 1.6074 | 7.7406 | 9.5118 | 10.0072 | 9.8408 | 8.037 | 0.2864 | 0.35193 | 0.37027 | 0.36411 | 0.29737
Fr-227 |  | 2.2008 | 3.0981 | 3.0963 | 2.9529 | 2.5618 | 11.004 | 15.4903 | 15.4816 | 14.7644 | 12.8088 | 0.40715 | 0.57314 | 0.57282 | 0.54628 | 0.47393
Ga-64 |  | 2.4344 | 1.6008 | 2.0853 | 2.0745 | 1.8248 | 12.1719 | 8.0041 | 10.4264 | 10.3726 | 9.124 | 0.45036 | 0.29615 | 0.38578 | 0.38379 | 0.33759
Ga-65 |  | 1.1726 | 2.0306 | 1.9849 | 1.7795 | 1.5889 | 5.8631 | 10.1531 | 9.9246 | 8.8975 | 7.9444 | 0.21693 | 0.37566 | 0.36721 | 0.32921 | 0.29394
Ga-66 |  | 1.7096 | 1.6697 | 1.6391 | 1.6208 | 1.5013 | 8.5482 | 8.3487 | 8.1953 | 8.1039 | 7.5065 | 0.31629 | 0.3089 | 0.30322 | 0.29985 | 0.27774
Ga-67 |  | 1.3521 | 3.0778 | 2.4016 | 2.2354 | 2.0923 | 6.7604 | 15.3888 | 12.008 | 11.1772 | 10.4613 | 0.25014 | 0.56938 | 0.44429 | 0.41356 | 0.38707
Ga-68 |  | 0.083489 | 0.20067 | 0.12977 | 0.12548 | 0.12644 | 0.41745 | 1.0034 | 0.64884 | 0.62739 | 0.63221 | 0.015445 | 0.037125 | 0.024007 | 0.023213 | 0.023392
Ga-70 |  | 0.015602 | 0.017916 | 0.018386 | 0.017278 | 0.015456 | 0.078012 | 0.089581 | 0.091928 | 0.086389 | 0.07728 | 0.0028864 | 0.0033145 | 0.0034014 | 0.0031964 | 0.0028594
Ga-72 |  | 3.7402 | 2.3914 | 3.2265 | 3.3121 | 2.8497 | 18.7012 | 11.957 | 16.1327 | 16.5607 | 14.2485 | 0.69194 | 0.44241 | 0.59691 | 0.61275 | 0.52719
Ga-73 |  | 1.9619 | 3.4769 | 2.7894 | 2.8144 | 2.5434 | 9.8095 | 17.3844 | 13.947 | 14.0719 | 12.7168 | 0.36295 | 0.64322 | 0.51604 | 0.52066 | 0.47052
Ga-74 |  | 4.0212 | 2.6497 | 3.5353 | 3.7585 | 3.1874 | 20.1061 | 13.2484 | 17.6767 | 18.7927 | 15.9371 | 0.74393 | 0.49019 | 0.65404 | 0.69533 | 0.58967
Gd-142 |  | 1.2916 | 1.4597 | 1.5872 | 1.539 | 1.3641 | 6.4582 | 7.2986 | 7.9361 | 7.6951 | 6.8207 | 0.23895 | 0.27005 | 0.29364 | 0.28472 | 0.25237
Gd-143m |  | 3.7226 | 3.6958 | 4.2064 | 4.1882 | 3.6523 | 18.6128 | 18.479 | 21.0318 | 20.9412 | 18.2613 | 0.68867 | 0.68372 | 0.77818 | 0.77482 | 0.67567
Gd-144 |  | 0.77914 | 1.088 | 1.0363 | 0.98005 | 0.91111 | 3.8957 | 5.4401 | 5.1816 | 4.9003 | 4.5555 | 0.14414 | 0.20128 | 0.19172 | 0.18131 | 0.16856
Gd-145 |  | 2.2939 | 2.1555 | 2.3383 | 2.277 | 2.085 | 11.4693 | 10.7774 | 11.6913 | 11.385 | 10.425 | 0.42436 | 0.39876 | 0.43258 | 0.42124 | 0.38573
Gd-145m |  | 1.6543 | 1.6231 | 1.7335 | 1.7949 | 1.5501 | 8.2717 | 8.1156 | 8.6673 | 8.9744 | 7.7503 | 0.30605 | 0.30028 | 0.32069 | 0.33205 | 0.28676
Gd-146 |  | 2.4842 | 4.92 | 4.7467 | 4.1499 | 3.8236 | 12.4209 | 24.6002 | 23.7333 | 20.7494 | 19.1181 | 0.45957 | 0.91021 | 0.87813 | 0.76773 | 0.70737
Gd-147 |  | 4.3848 | 4.3986 | 5.0396 | 4.9955 | 4.2966 | 21.9241 | 21.9932 | 25.1978 | 24.9777 | 21.4831 | 0.81119 | 0.81375 | 0.93232 | 0.92417 | 0.79487
Gd-148 |  | 0 | 0 | 0 | 0 | 0 | 0 | 0 | 0 | 0 | 0 | 0 | 0 | 0 | 0 | 0
Gd-149 |  | 2.6442 | 3.5128 | 3.6859 | 3.4907 | 3.112 | 13.2208 | 17.5641 | 18.4293 | 17.4537 | 15.56 | 0.48917 | 0.64987 | 0.68189 | 0.64579 | 0.57572
Gd-150 |  | 0 | 0 | 0 | 0 | 0 | 0 | 0 | 0 | 0 | 0 | 0 | 0 | 0 | 0 | 0
Gd-151 |  | 0.7775 | 1.9868 | 1.5406 | 1.383 | 1.3706 | 3.8875 | 9.934 | 7.7028 | 6.9152 | 6.853 | 0.14384 | 0.36756 | 0.285 | 0.25586 | 0.25356
Gd-152 |  | 0 | 0 | 0 | 0 | 0 | 0 | 0 | 0 | 0 | 0 | 0 | 0 | 0 | 0 | 0
Gd-153 |  | 1.2392 | 2.756 | 2.4565 | 2.1331 | 2.033 | 6.1959 | 13.7798 | 12.2823 | 10.6655 | 10.1652 | 0.22925 | 0.50985 | 0.45445 | 0.39462 | 0.37611
Gd-159 |  | 0.3263 | 0.50084 | 0.47826 | 0.43061 | 0.38944 | 1.6315 | 2.5042 | 2.3913 | 2.1531 | 1.9472 | 0.060365 | 0.092656 | 0.088479 | 0.079663 | 0.072046
Gd-162 |  | 1.611 | 1.3682 | 1.6111 | 1.8088 | 1.5201 | 8.0552 | 6.8412 | 8.0553 | 9.0438 | 7.6007 | 0.29804 | 0.25312 | 0.29805 | 0.33462 | 0.28122
Ge-66 |  | 2.1267 | 3.605 | 3.0605 | 3.0161 | 2.7618 | 10.6335 | 18.0249 | 15.3024 | 15.0804 | 13.809 | 0.39344 | 0.66692 | 0.56619 | 0.55797 | 0.51093
Ge-67 |  | 1.6278 | 1.6332 | 2.0522 | 1.8739 | 1.5879 | 8.1389 | 8.1658 | 10.2612 | 9.3693 | 7.9393 | 0.30114 | 0.30214 | 0.37966 | 0.34666 | 0.29375
Ge-68 |  | 0.25074 | 1.6125 | 0.76437 | 0.73819 | 0.81323 | 1.2537 | 8.0627 | 3.8219 | 3.691 | 4.0662 | 0.046386 | 0.29832 | 0.14141 | 0.13657 | 0.15045
Ge-69 |  | 1.377 | 2.0635 | 1.681 | 1.6719 | 1.5767 | 6.8849 | 10.3176 | 8.4048 | 8.3596 | 7.8833 | 0.25474 | 0.38175 | 0.31098 | 0.30931 | 0.29168
Ge-71 |  | 0.25431 | 1.6355 | 0.77527 | 0.74871 | 0.82482 | 1.2716 | 8.1776 | 3.8763 | 3.7436 | 4.1241 | 0.047047 | 0.30257 | 0.14342 | 0.13851 | 0.15259
Ge-75 |  | 0.2076 | 0.16679 | 0.22223 | 0.23055 | 0.18906 | 1.038 | 0.83395 | 1.1111 | 1.1527 | 0.94532 | 0.038405 | 0.030856 | 0.041112 | 0.042652 | 0.034977
Ge-77 |  | 3.549 | 2.8301 | 3.7738 | 3.8749 | 3.1398 | 17.7448 | 14.1507 | 18.8692 | 19.3746 | 15.699 | 0.65656 | 0.52358 | 0.69816 | 0.71686 | 0.58086
Ge-78 |  | 1.5779 | 1.2324 | 1.6591 | 1.756 | 1.4226 | 7.8895 | 6.1618 | 8.2954 | 8.7801 | 7.1128 | 0.29191 | 0.22799 | 0.30693 | 0.32486 | 0.26318
H-3 |  | 0 | 0 | 0 | 0 | 0 | 0 | 0 | 0 | 0 | 0 | 0 | 0 | 0 | 0 | 0
Hf-167 |  | 1.4033 | 1.9129 | 1.9805 | 1.7903 | 1.5721 | 7.0163 | 9.5646 | 9.9025 | 8.9513 | 7.8604 | 0.2596 | 0.35389 | 0.36639 | 0.3312 | 0.29083
Hf-169 |  | 2.1998 | 2.7954 | 2.814 | 2.646 | 2.5676 | 10.9992 | 13.9771 | 14.07 | 13.2299 | 12.8379 | 0.40697 | 0.51715 | 0.52059 | 0.48951 | 0.475
Hf-170 |  | 2.522 | 4.287 | 3.987 | 3.4068 | 3.2057 | 12.6102 | 21.4352 | 19.9349 | 17.0338 | 16.0287 | 0.46658 | 0.7931 | 0.73759 | 0.63025 | 0.59306
Hf-172 |  | 1.4536 | 4.2128 | 3.1257 | 2.513 | 2.6433 | 7.2679 | 21.0639 | 15.6285 | 12.5651 | 13.2165 | 0.26891 | 0.77936 | 0.57825 | 0.46491 | 0.48901
Hf-173 |  | 2.7786 | 4.5425 | 4.7258 | 4.0339 | 3.6024 | 13.8931 | 22.7126 | 23.6288 | 20.1696 | 18.0118 | 0.51404 | 0.84037 | 0.87427 | 0.74627 | 0.66644
Hf-174 |  | 0 | 0 | 0 | 0 | 0 | 0 | 0 | 0 | 0 | 0 | 0 | 0 | 0 | 0 | 0
Hf-175 |  | 2.111 | 3.055 | 2.9988 | 2.6731 | 2.4098 | 10.5549 | 15.2752 | 14.9938 | 13.3654 | 12.0489 | 0.39053 | 0.56518 | 0.55477 | 0.49452 | 0.44581
Hf-177m |  | 12.9242 | 15.2503 | 17.1163 | 16.2474 | 13.7382 | 64.6209 | 76.2516 | 85.5817 | 81.237 | 68.6908 | 2.391 | 2.8213 | 3.1665 | 3.0058 | 2.5416
Hf-178m |  | 10.0828 | 10.6069 | 12.1984 | 12.1379 | 10.478 | 50.414 | 53.0346 | 60.9918 | 60.6893 | 52.3901 | 1.8653 | 1.9623 | 2.2567 | 2.2455 | 1.9384
Hf-179m |  | 5.113 | 6.7654 | 7.0455 | 6.5848 | 5.847 | 25.5648 | 33.8269 | 35.2276 | 32.9242 | 29.2351 | 0.9459 | 1.2516 | 1.3034 | 1.2182 | 1.0817
Hf-180m |  | 4.9553 | 5.5673 | 6.2517 | 6.0698 | 5.2312 | 24.7764 | 27.8363 | 31.2586 | 30.3488 | 26.1562 | 0.91673 | 1.0299 | 1.1566 | 1.1229 | 0.96778
Hf-181 |  | 2.3328 | 2.7578 | 3.0315 | 2.9944 | 2.7241 | 11.6639 | 13.7891 | 15.1575 | 14.972 | 13.6206 | 0.43157 | 0.5102 | 0.56083 | 0.55396 | 0.50396
Hf-182 |  | 1.5242 | 1.4889 | 1.7824 | 1.7651 | 1.5064 | 7.6212 | 7.4445 | 8.9118 | 8.8257 | 7.5321 | 0.28198 | 0.27545 | 0.32974 | 0.32655 | 0.27869
Hf-182m |  | 4.0128 | 5.0946 | 5.3268 | 4.9454 | 4.4547 | 20.0638 | 25.4729 | 26.6339 | 24.7268 | 22.2737 | 0.74236 | 0.9425 | 0.98545 | 0.91489 | 0.82413
Hf-183 |  | 2.3178 | 2.2496 | 2.6261 | 2.4179 | 2.2768 | 11.5889 | 11.2478 | 13.1303 | 12.0895 | 11.3841 | 0.42879 | 0.41617 | 0.48582 | 0.44731 | 0.42121
Hf-184 |  | 1.8735 | 4.333 | 3.3855 | 3.1099 | 2.9403 | 9.3673 | 21.6651 | 16.9277 | 15.5493 | 14.7016 | 0.34659 | 0.80161 | 0.62633 | 0.57533 | 0.54396
Hg-190 |  | 2.0678 | 4.383 | 3.8455 | 3.1901 | 3.1438 | 10.3389 | 21.9149 | 19.2276 | 15.9506 | 15.7191 | 0.38254 | 0.81085 | 0.71142 | 0.59017 | 0.58161
Hg-191m |  | 5.0108 | 6.0806 | 6.169 | 5.8923 | 5.4142 | 25.0541 | 30.4032 | 30.8448 | 29.4614 | 27.0708 | 0.927 | 1.1249 | 1.1413 | 1.0901 | 1.0016
Hg-192 |  | 2.3547 | 4.4151 | 3.8167 | 3.316 | 3.2581 | 11.7733 | 22.0753 | 19.0835 | 16.5799 | 16.2906 | 0.43561 | 0.81678 | 0.70609 | 0.61346 | 0.60275
Hg-193 |  | 2.6437 | 4.2034 | 3.7867 | 3.3288 | 3.2296 | 13.2185 | 21.0171 | 18.9337 | 16.6438 | 16.1478 | 0.48908 | 0.77763 | 0.70055 | 0.61582 | 0.59747
Hg-193m |  | 2.8713 | 3.5997 | 3.5862 | 3.3513 | 3.1299 | 14.3567 | 17.9984 | 17.9309 | 16.7566 | 15.6495 | 0.5312 | 0.66594 | 0.66344 | 0.62 | 0.57903
Hg-194 |  | 0.16211 | 0.91437 | 0.42846 | 0.42047 | 0.43474 | 0.81056 | 4.5718 | 2.1423 | 2.1023 | 2.1737 | 0.029991 | 0.16916 | 0.079266 | 0.077787 | 0.080426
Hg-195 |  | 1.3261 | 3.2197 | 2.4276 | 2.0073 | 2.1085 | 6.6304 | 16.0984 | 12.138 | 10.0364 | 10.5427 | 0.24532 | 0.59564 | 0.44911 | 0.37135 | 0.39008
Hg-195m |  | 1.6189 | 3.9548 | 2.7601 | 2.5463 | 2.5245 | 8.0943 | 19.774 | 13.8003 | 12.7315 | 12.6226 | 0.29949 | 0.73164 | 0.51061 | 0.47107 | 0.46704
Hg-197 |  | 1.0762 | 3.0471 | 2.2255 | 1.7578 | 1.9251 | 5.3811 | 15.2354 | 11.1274 | 8.7891 | 9.6253 | 0.1991 | 0.56371 | 0.41171 | 0.3252 | 0.35614
Hg-197m |  | 1.074 | 2.8204 | 2.1299 | 1.8538 | 1.8134 | 5.3702 | 14.102 | 10.6493 | 9.2691 | 9.0671 | 0.1987 | 0.52177 | 0.39403 | 0.34296 | 0.33548
Hg-199m |  | 1.6809 | 3.1124 | 2.74 | 2.3432 | 2.27 | 8.4044 | 15.5618 | 13.6998 | 11.716 | 11.3502 | 0.31096 | 0.57579 | 0.50689 | 0.43349 | 0.41996
Hg-203 |  | 1.4306 | 1.3749 | 1.6407 | 1.6566 | 1.3996 | 7.1529 | 6.8746 | 8.2034 | 8.283 | 6.9982 | 0.26466 | 0.25436 | 0.30353 | 0.30647 | 0.25893
Hg-205 |  | 0.036306 | 0.05048 | 0.057075 | 0.050034 | 0.041257 | 0.18153 | 0.2524 | 0.28538 | 0.25017 | 0.20629 | 0.0067167 | 0.0093389 | 0.010559 | 0.0092564 | 0.0076326
Hg-206 | SE | 0.63225 | 0.68137 | 0.77496 | 0.76684 | 0.6474 | 3.1613 | 3.4069 | 3.8748 | 3.8342 | 3.237 | 0.11697 | 0.12605 | 0.14337 | 0.14187 | 0.11977
Hg-207 |  | 4.2288 | 3.4083 | 4.1625 | 4.1728 | 3.5813 | 21.1441 | 17.0415 | 20.8123 | 20.8639 | 17.9063 | 0.78233 | 0.63053 | 0.77006 | 0.77196 | 0.66253
Ho-150 |  | 2.4187 | 1.7358 | 2.2524 | 2.2872 | 1.9631 | 12.0935 | 8.6791 | 11.2618 | 11.4358 | 9.8154 | 0.44746 | 0.32112 | 0.41669 | 0.42313 | 0.36317
Ho-153 |  | 2.2777 | 2.5048 | 2.7946 | 2.6557 | 2.2948 | 11.3886 | 12.5242 | 13.9731 | 13.2785 | 11.474 | 0.42138 | 0.4634 | 0.517 | 0.4913 | 0.42454
Ho-153m |  | 2.5033 | 3.0313 | 3.2759 | 3.0559 | 2.6697 | 12.5167 | 15.1566 | 16.3797 | 15.2795 | 13.3483 | 0.46312 | 0.5608 | 0.60605 | 0.56534 | 0.49389
Ho-154 |  | 3.3405 | 2.87 | 3.5289 | 3.6253 | 3.0125 | 16.7026 | 14.3501 | 17.6443 | 18.1266 | 15.0624 | 0.618 | 0.53095 | 0.65284 | 0.67069 | 0.55731
Ho-154m |  | 6.6087 | 5.4653 | 6.7737 | 7.2119 | 6.0953 | 33.0435 | 27.3267 | 33.8687 | 36.0594 | 30.4763 | 1.2226 | 1.0111 | 1.2531 | 1.3342 | 1.1276
Ho-155 |  | 1.843 | 2.8548 | 2.7362 | 2.4252 | 2.2127 | 9.2148 | 14.2742 | 13.681 | 12.126 | 11.0637 | 0.34095 | 0.52815 | 0.5062 | 0.44866 | 0.40936
Ho-156 |  | 4.1659 | 4.3144 | 4.9641 | 4.7022 | 4.076 | 20.8293 | 21.5719 | 24.8207 | 23.5112 | 20.3798 | 0.77068 | 0.79816 | 0.91837 | 0.86991 | 0.75405
Ho-157 |  | 2.7709 | 4.2346 | 4.1045 | 3.5854 | 3.2731 | 13.8543 | 21.1731 | 20.5224 | 17.9271 | 16.3653 | 0.51261 | 0.7834 | 0.75933 | 0.6633 | 0.60551
Ho-159 |  | 2.7146 | 4.6732 | 4.5915 | 3.8899 | 3.5302 | 13.5729 | 23.366 | 22.9574 | 19.4497 | 17.651 | 0.5022 | 0.86454 | 0.84942 | 0.71964 | 0.65309
Ho-160 |  | 4.3526 | 4.5868 | 5.0337 | 4.6674 | 4.1355 | 21.7631 | 22.9338 | 25.1685 | 23.337 | 20.6776 | 0.80523 | 0.84855 | 0.93123 | 0.86347 | 0.76507
Ho-161 |  | 0.82032 | 2.4101 | 1.7484 | 1.4913 | 1.5699 | 4.1016 | 12.0505 | 8.7418 | 7.4566 | 7.8496 | 0.15176 | 0.44587 | 0.32345 | 0.27589 | 0.29043
Ho-162 |  | 0.81538 | 1.9391 | 1.5668 | 1.2112 | 1.2307 | 4.0769 | 9.6957 | 7.8341 | 6.0558 | 6.1536 | 0.15085 | 0.35874 | 0.28986 | 0.22406 | 0.22768
Ho-162m |  | 2.0203 | 3.4478 | 3.1123 | 2.669 | 2.5041 | 10.1013 | 17.239 | 15.5614 | 13.345 | 12.5203 | 0.37375 | 0.63784 | 0.57577 | 0.49377 | 0.46325
Ho-163 |  | 0.0040773 | 0.026349 | 0.012496 | 0.012064 | 0.013316 | 0.020387 | 0.13175 | 0.062479 | 0.060322 | 0.066582 | 0.0007543 | 0.0048746 | 0.0023117 | 0.0022319 | 0.0024635
Ho-164 |  | 0.4262 | 1.1158 | 0.87604 | 0.66807 | 0.68296 | 2.131 | 5.5788 | 4.3802 | 3.3404 | 3.4148 | 0.078846 | 0.20642 | 0.16207 | 0.12359 | 0.12635
Ho-164m |  | 0.78025 | 2.5457 | 1.7373 | 1.3956 | 1.4687 | 3.9013 | 12.7287 | 8.6863 | 6.9778 | 7.3436 | 0.14435 | 0.47096 | 0.32139 | 0.25818 | 0.27171
Ho-166 |  | 0.1886 | 0.48191 | 0.36834 | 0.28518 | 0.30165 | 0.94298 | 2.4095 | 1.8417 | 1.4259 | 1.5083 | 0.03489 | 0.089153 | 0.068142 | 0.052758 | 0.055806
Ho-166m |  | 5.1422 | 4.7665 | 5.761 | 5.5674 | 4.7308 | 25.7112 | 23.8327 | 28.8048 | 27.8368 | 23.6539 | 0.95131 | 0.88181 | 1.0658 | 1.03 | 0.87519
Ho-167 |  | 1.8118 | 1.8289 | 2.1457 | 2.1492 | 1.7595 | 9.0588 | 9.1444 | 10.7286 | 10.7461 | 8.7976 | 0.33517 | 0.33834 | 0.39696 | 0.3976 | 0.32551
Ho-168 |  | 2.1013 | 1.8405 | 2.1652 | 2.0958 | 1.8427 | 10.5067 | 9.2023 | 10.826 | 10.479 | 9.2136 | 0.38875 | 0.34049 | 0.40056 | 0.38772 | 0.3409
Ho-168m |  | 0.15147 | 0.6173 | 0.368 | 0.31133 | 0.33207 | 0.75735 | 3.0865 | 1.84 | 1.5567 | 1.6603 | 0.028022 | 0.1142 | 0.068079 | 0.057597 | 0.061433
Ho-170 |  | 4.4397 | 4.37 | 5.0279 | 4.6607 | 4.1254 | 22.1987 | 21.8498 | 25.1396 | 23.3035 | 20.6269 | 0.82135 | 0.80844 | 0.93016 | 0.86223 | 0.7632
I-118 |  | 2.2554 | 1.6259 | 2.129 | 2.3142 | 1.9253 | 11.277 | 8.1295 | 10.6449 | 11.571 | 9.6265 | 0.41725 | 0.30079 | 0.39386 | 0.42813 | 0.35618
I-118m |  | 6.5555 | 4.731 | 6.2511 | 6.7038 | 5.5302 | 32.7775 | 23.6551 | 31.2553 | 33.5192 | 27.6511 | 1.2128 | 0.87524 | 1.1564 | 1.2402 | 1.0231
I-119 |  | 1.8852 | 1.9962 | 2.1576 | 2.3342 | 2.1176 | 9.4259 | 9.9812 | 10.788 | 11.6712 | 10.5882 | 0.34876 | 0.36931 | 0.39916 | 0.43183 | 0.39176
I-120 |  | 2.7099 | 2.1214 | 2.5378 | 2.7745 | 2.472 | 13.5493 | 10.607 | 12.6888 | 13.8723 | 12.3602 | 0.50132 | 0.39246 | 0.46949 | 0.51327 | 0.45733
I-120m |  | 5.6715 | 4.1634 | 5.3628 | 5.8702 | 4.9638 | 28.3573 | 20.817 | 26.8138 | 29.3512 | 24.819 | 1.0492 | 0.77023 | 0.99211 | 1.086 | 0.9183
I-121 |  | 1.6554 | 2.4982 | 2.4821 | 2.5543 | 2.3408 | 8.277 | 12.491 | 12.4103 | 12.7713 | 11.704 | 0.30625 | 0.46217 | 0.45918 | 0.47254 | 0.43305
I-122 |  | 0.43557 | 0.51822 | 0.49788 | 0.57201 | 0.55222 | 2.1778 | 2.5911 | 2.4894 | 2.8601 | 2.7611 | 0.08058 | 0.095871 | 0.092107 | 0.10582 | 0.10216
I-123 |  | 1.4997 | 2.5993 | 2.3965 | 2.3989 | 2.3953 | 7.4983 | 12.9967 | 11.9823 | 11.9943 | 11.9764 | 0.27744 | 0.48088 | 0.44334 | 0.44379 | 0.44313
I-124 |  | 1.7986 | 1.9911 | 1.9872 | 2.2294 | 2.0666 | 8.9928 | 9.9555 | 9.936 | 11.1469 | 10.333 | 0.33273 | 0.36835 | 0.36763 | 0.41244 | 0.38232
I-125 |  | 0.54288 | 2.357 | 1.3861 | 1.6854 | 2.0115 | 2.7144 | 11.7849 | 6.9303 | 8.4272 | 10.0574 | 0.10043 | 0.43604 | 0.25642 | 0.31181 | 0.37212
I-126 |  | 1.3646 | 1.4761 | 1.5124 | 1.7085 | 1.5298 | 6.8228 | 7.3805 | 7.5621 | 8.5424 | 7.6488 | 0.25244 | 0.27308 | 0.2798 | 0.31607 | 0.28301
I-128 |  | 0.2456 | 0.24326 | 0.2591 | 0.30125 | 0.27878 | 1.228 | 1.2163 | 1.2955 | 1.5062 | 1.3939 | 0.045436 | 0.045003 | 0.047933 | 0.055731 | 0.051575
I-129 |  | 0.31297 | 1.2252 | 0.78373 | 0.88959 | 1.0482 | 1.5648 | 6.1258 | 3.9186 | 4.4479 | 5.2412 | 0.057899 | 0.22666 | 0.14499 | 0.16457 | 0.19392
I-130 |  | 2.5215 | 3.621 | 4.9487 | 5.4223 | 4.5283 | 12.6076 | 18.105 | 24.7434 | 27.1113 | 22.6413 | 0.46648 | 0.66988 | 0.9155 | 1.0031 | 0.83773
I-130m |  | 0.36406 | 0.57647 | 0.47641 | 0.54405 | 0.55494 | 1.8203 | 2.8823 | 2.382 | 2.7203 | 2.7747 | 0.067351 | 0.10665 | 0.088135 | 0.10065 | 0.10266
I-131 |  | 1.5624 | 1.4473 | 1.6549 | 1.8537 | 1.9307 | 7.8118 | 7.2365 | 8.2745 | 9.2684 | 9.6535 | 0.28904 | 0.26775 | 0.30616 | 0.34293 | 0.35718
I-132 |  | 4.8699 | 3.1962 | 4.4047 | 4.6594 | 3.8462 | 24.3494 | 15.9808 | 22.0237 | 23.2971 | 19.2309 | 0.90093 | 0.59129 | 0.81488 | 0.86199 | 0.71154
I-132m |  | 1.0813 | 1.4537 | 1.3516 | 1.4559 | 1.3305 | 5.4067 | 7.2686 | 6.758 | 7.2796 | 6.6523 | 0.20005 | 0.26894 | 0.25005 | 0.26935 | 0.24613
I-133 |  | 1.6798 | 1.1462 | 1.5405 | 1.7537 | 1.5725 | 8.399 | 5.731 | 7.7023 | 8.7684 | 7.8627 | 0.31076 | 0.21205 | 0.28499 | 0.32443 | 0.29092
I-134 |  | 5.0132 | 3.3389 | 4.5314 | 4.6359 | 3.9742 | 25.0661 | 16.6944 | 22.6571 | 23.1794 | 19.8712 | 0.92744 | 0.61769 | 0.83831 | 0.85764 | 0.73523
I-134m |  | 1.7243 | 2.4374 | 2.2932 | 2.484 | 2.3888 | 8.6217 | 12.1871 | 11.4662 | 12.4199 | 11.9441 | 0.319 | 0.45092 | 0.42425 | 0.45954 | 0.44193
I-135 |  | 2.1351 | 1.467 | 1.9485 | 1.9656 | 1.6885 | 10.6754 | 7.335 | 9.7424 | 9.8282 | 8.4425 | 0.39499 | 0.27139 | 0.36047 | 0.36364 | 0.31237
In-103 |  | 3.2135 | 2.594 | 3.3332 | 3.3274 | 2.7785 | 16.0673 | 12.9701 | 16.6659 | 16.6372 | 13.8924 | 0.59449 | 0.47989 | 0.61664 | 0.61558 | 0.51402
In-105 |  | 2.5716 | 2.526 | 2.9847 | 3.0536 | 2.6092 | 12.8579 | 12.6302 | 14.9233 | 15.2681 | 13.0459 | 0.47574 | 0.46732 | 0.55216 | 0.56492 | 0.4827
In-106 |  | 5.7549 | 4.0825 | 5.3627 | 5.6232 | 4.7192 | 28.7745 | 20.4125 | 26.8135 | 28.1159 | 23.5958 | 1.0647 | 0.75526 | 0.9921 | 1.0403 | 0.87305
In-106m |  | 2.6591 | 1.8652 | 2.4107 | 2.5806 | 2.0988 | 13.2953 | 9.3261 | 12.0537 | 12.9031 | 10.4938 | 0.49193 | 0.34507 | 0.44599 | 0.47742 | 0.38827
In-107 |  | 2.3467 | 2.5388 | 2.7317 | 2.9058 | 2.5173 | 11.7335 | 12.6938 | 13.6587 | 14.5289 | 12.5864 | 0.43414 | 0.46967 | 0.50537 | 0.53757 | 0.4657
In-108 |  | 7.2455 | 5.7529 | 7.0385 | 7.4073 | 6.2828 | 36.2277 | 28.7644 | 35.1927 | 37.0363 | 31.414 | 1.3404 | 1.0643 | 1.3021 | 1.3703 | 1.1623
In-108m |  | 2.6625 | 2.2182 | 2.5183 | 2.7548 | 2.3348 | 13.3123 | 11.0909 | 12.5913 | 13.7741 | 11.6742 | 0.49256 | 0.41036 | 0.46588 | 0.50964 | 0.43195
In-109 |  | 2.0821 | 2.8732 | 2.8815 | 3.0282 | 2.6043 | 10.4106 | 14.366 | 14.4077 | 15.1408 | 13.0216 | 0.38519 | 0.53154 | 0.53309 | 0.56021 | 0.4818
In-109m |  | 1.5097 | 1.0757 | 1.4345 | 1.5628 | 1.2155 | 7.5485 | 5.3786 | 7.1724 | 7.8138 | 6.0774 | 0.2793 | 0.19901 | 0.26538 | 0.28911 | 0.22486
In-110 |  | 6.6789 | 5.431 | 6.4446 | 6.9078 | 5.9051 | 33.3943 | 27.1551 | 32.2228 | 34.5392 | 29.5256 | 1.2356 | 1.0047 | 1.1922 | 1.278 | 1.0924
In-110m |  | 1.9299 | 1.6762 | 1.9171 | 2.1346 | 1.7616 | 9.6495 | 8.381 | 9.5854 | 10.6731 | 8.8082 | 0.35703 | 0.3101 | 0.35466 | 0.3949 | 0.3259
In-111 |  | 3.0206 | 3.8491 | 4.0237 | 4.1683 | 3.6564 | 15.1032 | 19.2453 | 20.1183 | 20.8414 | 18.2818 | 0.55882 | 0.71208 | 0.74438 | 0.77113 | 0.67643
In-111m |  | 1.4239 | 1.0949 | 1.3571 | 1.5829 | 1.4374 | 7.1194 | 5.4746 | 6.7854 | 7.9145 | 7.1872 | 0.26342 | 0.20256 | 0.25106 | 0.29284 | 0.26593
In-112 |  | 0.19827 | 0.49219 | 0.32142 | 0.41857 | 0.40732 | 0.99133 | 2.461 | 1.6071 | 2.0928 | 2.0366 | 0.036679 | 0.091056 | 0.059462 | 0.077435 | 0.075354
In-112m |  | 0.38072 | 1.1228 | 0.74562 | 0.89034 | 0.93962 | 1.9036 | 5.6142 | 3.7281 | 4.4517 | 4.6981 | 0.070433 | 0.20772 | 0.13794 | 0.16471 | 0.17383
In-113m |  | 1.107 | 1.1495 | 1.1928 | 1.3917 | 1.1848 | 5.5348 | 5.7475 | 5.964 | 6.9583 | 5.9239 | 0.20479 | 0.21266 | 0.22067 | 0.25746 | 0.21918
In-114 |  | 0.0046965 | 0.0083683 | 0.0063197 | 0.0077027 | 0.0074089 | 0.023483 | 0.041841 | 0.031598 | 0.038514 | 0.037045 | 0.00086885 | 0.0015481 | 0.0011691 | 0.001425 | 0.0013707
In-114m |  | 0.44107 | 0.91948 | 0.72764 | 0.81773 | 0.7897 | 2.2053 | 4.5974 | 3.6382 | 4.0886 | 3.9485 | 0.081597 | 0.1701 | 0.13461 | 0.15128 | 0.14609
In-115 |  | 0 | 0 | 0 | 0 | 0 | 0 | 0 | 0 | 0 | 0 | 0 | 0 | 0 | 0 | 0
In-115m |  | 0.81891 | 1.1069 | 1.0404 | 1.2089 | 1.0736 | 4.0946 | 5.5345 | 5.2018 | 6.0443 | 5.3678 | 0.1515 | 0.20477 | 0.19247 | 0.22364 | 0.19861
In-116m |  | 3.4121 | 2.3756 | 3.1466 | 3.1635 | 2.7117 | 17.0605 | 11.8779 | 15.7331 | 15.8176 | 13.5586 | 0.63124 | 0.43948 | 0.58213 | 0.58525 | 0.50167
In-117 |  | 2.8112 | 2.4725 | 3.1642 | 3.2086 | 2.8143 | 14.0562 | 12.3623 | 15.8208 | 16.043 | 14.0715 | 0.52008 | 0.45741 | 0.58537 | 0.59359 | 0.52065
In-117m |  | 0.57838 | 0.7961 | 0.7933 | 0.84367 | 0.75978 | 2.8919 | 3.9805 | 3.9665 | 4.2183 | 3.7989 | 0.107 | 0.14728 | 0.14676 | 0.15608 | 0.14056
In-118 |  | 0.10494 | 0.072868 | 0.097405 | 0.096905 | 0.084141 | 0.52469 | 0.36434 | 0.48702 | 0.48452 | 0.42071 | 0.019414 | 0.01348 | 0.01802 | 0.017927 | 0.015566
In-118m |  | 4.33 | 2.978 | 4.0125 | 4.0061 | 3.3959 | 21.65 | 14.8901 | 20.0627 | 20.0307 | 16.9797 | 0.80105 | 0.55093 | 0.74232 | 0.74114 | 0.62825
In-119 |  | 1.7822 | 1.4242 | 1.675 | 1.7889 | 1.5658 | 8.911 | 7.1211 | 8.3749 | 8.9443 | 7.8288 | 0.32971 | 0.26348 | 0.30987 | 0.33094 | 0.28966
In-119m |  | 0.14893 | 0.24813 | 0.19759 | 0.2235 | 0.21514 | 0.74463 | 1.2407 | 0.98795 | 1.1175 | 1.0757 | 0.027551 | 0.045904 | 0.036554 | 0.041347 | 0.039801
In-121 |  | 1.8209 | 1.2164 | 1.6477 | 1.6424 | 1.4186 | 9.1043 | 6.0822 | 8.2384 | 8.212 | 7.0931 | 0.33686 | 0.22504 | 0.30482 | 0.30384 | 0.26245
In-121m |  | 0.32348 | 0.88583 | 0.64201 | 0.65024 | 0.74723 | 1.6174 | 4.4291 | 3.2101 | 3.2512 | 3.7362 | 0.059844 | 0.16388 | 0.11877 | 0.12029 | 0.13824
Ir-180 |  | 3.4767 | 4.0727 | 4.3668 | 4.1596 | 3.7098 | 17.3837 | 20.3636 | 21.8341 | 20.7981 | 18.5489 | 0.6432 | 0.75345 | 0.80786 | 0.76953 | 0.68631
Ir-182 |  | 3.1533 | 4.0789 | 4.2391 | 3.95 | 3.5712 | 15.7663 | 20.3947 | 21.1955 | 19.75 | 17.8561 | 0.58335 | 0.7546 | 0.78423 | 0.73075 | 0.66068
Ir-183 |  | 3.118 | 4.7704 | 4.3986 | 3.9178 | 3.8133 | 15.5899 | 23.852 | 21.9932 | 19.5891 | 19.0663 | 0.57683 | 0.88252 | 0.81375 | 0.7248 | 0.70545
Ir-184 |  | 5.0769 | 6.0502 | 6.3074 | 5.9665 | 5.4513 | 25.3847 | 30.2511 | 31.5369 | 29.8325 | 27.2564 | 0.93923 | 1.1193 | 1.1669 | 1.1038 | 1.0085
Ir-185 |  | 2.6153 | 5.2109 | 4.2284 | 3.6838 | 3.7315 | 13.0763 | 26.0543 | 21.1422 | 18.4191 | 18.6575 | 0.48382 | 0.96401 | 0.78226 | 0.68151 | 0.69033
Ir-186 |  | 4.7961 | 5.8236 | 6.1045 | 5.7714 | 5.2351 | 23.9804 | 29.1182 | 30.5224 | 28.8572 | 26.1754 | 0.88728 | 1.0774 | 1.1293 | 1.0677 | 0.96849
Ir-186m |  | 2.8082 | 3.455 | 3.5367 | 3.2452 | 3.0136 | 14.0411 | 17.2748 | 17.6835 | 16.2262 | 15.068 | 0.51952 | 0.63917 | 0.65429 | 0.60037 | 0.55752
Ir-187 |  | 1.6921 | 3.544 | 2.878 | 2.4282 | 2.5275 | 8.4604 | 17.7202 | 14.3899 | 12.1408 | 12.6373 | 0.31304 | 0.65565 | 0.53243 | 0.44921 | 0.46758
Ir-188 |  | 3.5457 | 4.2916 | 4.3334 | 3.9562 | 3.7672 | 17.7283 | 21.458 | 21.6669 | 19.7811 | 18.8362 | 0.65595 | 0.79395 | 0.80168 | 0.7319 | 0.69694
Ir-189 |  | 0.99754 | 2.8243 | 2.067 | 1.6723 | 1.8249 | 4.9877 | 14.1213 | 10.3349 | 8.3615 | 9.1244 | 0.18455 | 0.52249 | 0.38239 | 0.30938 | 0.3376
Ir-190 |  | 5.6038 | 6.0608 | 6.7199 | 6.6335 | 5.8538 | 28.0191 | 30.3041 | 33.5993 | 33.1674 | 29.2691 | 1.0367 | 1.1212 | 1.2432 | 1.2272 | 1.083
Ir-190m |  | 0.14437 | 0.90259 | 0.42671 | 0.41279 | 0.44953 | 0.72183 | 4.5129 | 2.1335 | 2.0639 | 2.2477 | 0.026708 | 0.16698 | 0.07894 | 0.076366 | 0.083164
Ir-190n |  | 0.76424 | 2.1681 | 1.6398 | 1.2859 | 1.4239 | 3.8212 | 10.8403 | 8.199 | 6.4295 | 7.1193 | 0.14138 | 0.40109 | 0.30336 | 0.23789 | 0.26341
Ir-191m |  | 0.95345 | 2.8711 | 2.0961 | 1.7576 | 1.8175 | 4.7672 | 14.3554 | 10.4806 | 8.7882 | 9.0877 | 0.17639 | 0.53115 | 0.38778 | 0.32516 | 0.33625
Ir-192 |  | 3.461 | 2.9368 | 3.7505 | 4.0028 | 3.29 | 17.3052 | 14.6842 | 18.7527 | 20.0139 | 16.45 | 0.64029 | 0.54332 | 0.69385 | 0.74051 | 0.60865
Ir-192m |  | 0.17404 | 1.0161 | 0.47754 | 0.46371 | 0.49045 | 0.87021 | 5.0804 | 2.3877 | 2.3186 | 2.4522 | 0.032198 | 0.18798 | 0.088345 | 0.085787 | 0.090732
Ir-192n |  | 0.36785 | 2.1193 | 1.0013 | 0.96984 | 1.0248 | 1.8393 | 10.5966 | 5.0064 | 4.8492 | 5.1239 | 0.068053 | 0.39207 | 0.18524 | 0.17942 | 0.18958
Ir-193m |  | 0.14705 | 0.89832 | 0.42793 | 0.4123 | 0.44802 | 0.73525 | 4.4916 | 2.1396 | 2.0615 | 2.2401 | 0.027204 | 0.16619 | 0.079167 | 0.076276 | 0.082884
Ir-194 |  | 0.31865 | 0.26257 | 0.34153 | 0.35983 | 0.28679 | 1.5933 | 1.3128 | 1.7077 | 1.7991 | 1.4339 | 0.05895 | 0.048575 | 0.063184 | 0.066568 | 0.053056
Ir-194m |  | 7.7758 | 6.1265 | 7.8484 | 8.5639 | 7.1196 | 38.8788 | 30.6323 | 39.2421 | 42.8194 | 35.5978 | 1.4385 | 1.1334 | 1.452 | 1.5843 | 1.3171
Ir-195 |  | 0.79323 | 2.1798 | 1.6314 | 1.3304 | 1.4075 | 3.9661 | 10.8988 | 8.1568 | 6.6522 | 7.0373 | 0.14675 | 0.40326 | 0.3018 | 0.24613 | 0.26038
Ir-195m |  | 1.8974 | 2.6712 | 2.5835 | 2.4446 | 2.2309 | 9.4872 | 13.3561 | 12.9175 | 12.2229 | 11.1547 | 0.35103 | 0.49418 | 0.47795 | 0.45225 | 0.41272
Ir-196 |  | 0.68658 | 0.52287 | 0.67893 | 0.72182 | 0.59474 | 3.4329 | 2.6143 | 3.3946 | 3.6091 | 2.9737 | 0.12702 | 0.096731 | 0.1256 | 0.13354 | 0.11003
Ir-196m |  | 8.3562 | 6.8992 | 8.4375 | 9.2153 | 7.7003 | 41.7812 | 34.4961 | 42.1875 | 46.0767 | 38.5017 | 1.5459 | 1.2764 | 1.5609 | 1.7048 | 1.4246
K-38 |  | 1.6676 | 1.0331 | 1.3177 | 1.3456 | 1.2297 | 8.3379 | 5.1653 | 6.5885 | 6.7282 | 6.1484 | 0.3085 | 0.19112 | 0.24378 | 0.24894 | 0.22749
K-40 |  | 0.17073 | 0.12733 | 0.15592 | 0.1585 | 0.13573 | 0.85367 | 0.63666 | 0.77959 | 0.79251 | 0.67866 | 0.031586 | 0.023556 | 0.028845 | 0.029323 | 0.02511
K-42 |  | 0.29613 | 0.19739 | 0.25842 | 0.2673 | 0.22486 | 1.4807 | 0.98693 | 1.2921 | 1.3365 | 1.1243 | 0.054785 | 0.036516 | 0.047808 | 0.04945 | 0.041599
K-43 |  | 3.0771 | 2.2044 | 2.9846 | 3.2865 | 2.5594 | 15.3853 | 11.0222 | 14.923 | 16.4326 | 12.797 | 0.56926 | 0.40782 | 0.55215 | 0.608 | 0.47349
K-44 |  | 2.4613 | 1.6258 | 2.1424 | 2.1365 | 1.862 | 12.3065 | 8.1292 | 10.712 | 10.6824 | 9.3098 | 0.45534 | 0.30078 | 0.39634 | 0.39525 | 0.34446
K-45 |  | 2.6338 | 2.1115 | 2.7857 | 2.6637 | 2.2488 | 13.1689 | 10.5574 | 13.9287 | 13.3185 | 11.244 | 0.48725 | 0.39062 | 0.51536 | 0.49279 | 0.41603
K-46 |  | 2.4272 | 1.5998 | 2.0926 | 2.0903 | 1.8077 | 12.1361 | 7.999 | 10.4632 | 10.4513 | 9.0385 | 0.44904 | 0.29596 | 0.38714 | 0.3867 | 0.33442
Kr-74 |  | 1.7625 | 2.6808 | 2.6648 | 2.4397 | 2.0981 | 8.8126 | 13.4041 | 13.324 | 12.1984 | 10.4907 | 0.32607 | 0.49595 | 0.49299 | 0.45134 | 0.38815
Kr-75 |  | 1.4806 | 2.1487 | 2.3544 | 2.1418 | 1.8013 | 7.4032 | 10.7434 | 11.7721 | 10.7092 | 9.0063 | 0.27392 | 0.39751 | 0.43557 | 0.39624 | 0.33323
Kr-76 |  | 2.4523 | 3.8389 | 3.1743 | 3.245 | 2.7319 | 12.2615 | 19.1946 | 15.8715 | 16.2249 | 13.6595 | 0.45368 | 0.7102 | 0.58725 | 0.60032 | 0.5054
Kr-77 |  | 1.4373 | 2.2401 | 2.5189 | 2.2694 | 1.8799 | 7.1867 | 11.2006 | 12.5943 | 11.3468 | 9.3993 | 0.26591 | 0.41442 | 0.46599 | 0.41983 | 0.34777
Kr-79 |  | 1.0495 | 2.1519 | 1.4393 | 1.4826 | 1.2647 | 5.2475 | 10.7593 | 7.1967 | 7.413 | 6.3237 | 0.19416 | 0.39809 | 0.26628 | 0.27428 | 0.23398
Kr-81 |  | 0.38032 | 1.6829 | 0.76932 | 0.76736 | 0.69204 | 1.9016 | 8.4145 | 3.8466 | 3.8368 | 3.4602 | 0.070359 | 0.31134 | 0.14232 | 0.14196 | 0.12803
Kr-81m |  | 0.98797 | 1.4464 | 1.5013 | 1.373 | 1.0606 | 4.9399 | 7.2319 | 7.5063 | 6.8648 | 5.3029 | 0.18278 | 0.26758 | 0.27773 | 0.254 | 0.19621
Kr-83m |  | 0.1601 | 0.7481 | 0.34358 | 0.34512 | 0.319 | 0.8005 | 3.7405 | 1.7179 | 1.7256 | 1.595 | 0.029618 | 0.1384 | 0.063562 | 0.063848 | 0.059015
Kr-85 |  | 0.0069527 | 0.0047649 | 0.0063444 | 0.007432 | 0.0068714 | 0.034764 | 0.023825 | 0.031722 | 0.03716 | 0.034357 | 0.0012863 | 0.00088151 | 0.0011737 | 0.0013749 | 0.0012712
Kr-85m |  | 1.2037 | 1.4012 | 1.6938 | 1.5472 | 1.2908 | 6.0186 | 7.0062 | 8.4688 | 7.7359 | 6.4538 | 0.22269 | 0.25923 | 0.31335 | 0.28623 | 0.23879
Kr-87 |  | 1.3261 | 0.90797 | 1.1875 | 1.2957 | 1.0639 | 6.6303 | 4.5399 | 5.9375 | 6.4787 | 5.3196 | 0.24532 | 0.16797 | 0.21969 | 0.23971 | 0.19683
Kr-88 |  | 2.1775 | 1.7638 | 2.1135 | 2.1082 | 1.7914 | 10.8875 | 8.8191 | 10.5674 | 10.5408 | 8.9571 | 0.40284 | 0.3263 | 0.39099 | 0.39001 | 0.33141
Kr-89 |  | 2.7576 | 1.934 | 2.5618 | 2.65 | 2.234 | 13.7882 | 9.6699 | 12.8092 | 13.2501 | 11.1701 | 0.51017 | 0.35779 | 0.47394 | 0.49025 | 0.41329
La-128 |  | 4.9322 | 3.7555 | 4.8404 | 5.1761 | 4.44 | 24.6609 | 18.7777 | 24.2019 | 25.8807 | 22.1998 | 0.91245 | 0.69477 | 0.89547 | 0.95759 | 0.82139
La-129 |  | 1.5996 | 1.9403 | 2.0592 | 2.1594 | 1.9762 | 7.998 | 9.7017 | 10.2959 | 10.7969 | 9.8812 | 0.29593 | 0.35896 | 0.38095 | 0.39948 | 0.3656
La-130 |  | 3.497 | 2.7866 | 3.4719 | 3.7458 | 3.2073 | 17.4851 | 13.9329 | 17.3593 | 18.7288 | 16.0366 | 0.64695 | 0.51552 | 0.64229 | 0.69297 | 0.59335
La-131 |  | 1.9438 | 2.6312 | 2.6389 | 2.7875 | 2.6059 | 9.719 | 13.1559 | 13.1945 | 13.9375 | 13.0297 | 0.3596 | 0.48677 | 0.48819 | 0.51569 | 0.4821
La-132 |  | 3.0609 | 2.6703 | 3.0668 | 3.3738 | 3.1104 | 15.3044 | 13.3514 | 15.3341 | 16.8692 | 15.552 | 0.56626 | 0.494 | 0.56736 | 0.62416 | 0.57542
La-132m |  | 2.1758 | 2.6701 | 2.8757 | 2.9215 | 2.6682 | 10.8791 | 13.3503 | 14.3786 | 14.6074 | 13.341 | 0.40252 | 0.49396 | 0.53201 | 0.54047 | 0.49362
La-133 |  | 0.55701 | 1.6052 | 1.1081 | 1.1858 | 1.3039 | 2.7851 | 8.0258 | 5.5406 | 5.9292 | 6.5193 | 0.10305 | 0.29695 | 0.205 | 0.21938 | 0.24121
La-134 |  | 0.23978 | 0.53856 | 0.41249 | 0.44879 | 0.48604 | 1.1989 | 2.6928 | 2.0624 | 2.244 | 2.4302 | 0.044359 | 0.099633 | 0.07631 | 0.083027 | 0.089918
La-135 |  | 0.35804 | 1.2588 | 0.84842 | 0.92537 | 1.0812 | 1.7902 | 6.2942 | 4.2421 | 4.6268 | 5.4061 | 0.066237 | 0.23289 | 0.15696 | 0.17119 | 0.20003
La-136 |  | 0.266 | 0.83709 | 0.57895 | 0.62726 | 0.72432 | 1.33 | 4.1855 | 2.8948 | 3.1363 | 3.6216 | 0.049211 | 0.15486 | 0.10711 | 0.11604 | 0.134
La-137 |  | 0.31679 | 1.2032 | 0.79531 | 0.86552 | 1.0198 | 1.5839 | 6.0161 | 3.9766 | 4.3276 | 5.0989 | 0.058606 | 0.22259 | 0.14713 | 0.16012 | 0.18866
La-138 |  | 1.7989 | 1.7288 | 1.8657 | 1.9301 | 1.7972 | 8.9943 | 8.6439 | 9.3287 | 9.6507 | 8.986 | 0.33279 | 0.31982 | 0.34516 | 0.35708 | 0.33248
La-140 |  | 3.4744 | 2.3589 | 3.1124 | 3.3332 | 2.868 | 17.3721 | 11.7946 | 15.5621 | 16.6661 | 14.3398 | 0.64277 | 0.4364 | 0.5758 | 0.61665 | 0.53057
La-141 |  | 0.029972 | 0.020513 | 0.027122 | 0.027135 | 0.023182 | 0.14986 | 0.10257 | 0.13561 | 0.13567 | 0.11591 | 0.0055448 | 0.0037949 | 0.0050175 | 0.0050199 | 0.0042887
La-142 |  | 2.5167 | 1.6373 | 2.1669 | 2.2486 | 1.8976 | 12.5835 | 8.1864 | 10.8346 | 11.2428 | 9.4882 | 0.46559 | 0.3029 | 0.40088 | 0.41598 | 0.35106
La-143 |  | 0.35545 | 0.2355 | 0.31533 | 0.32669 | 0.27609 | 1.7773 | 1.1775 | 1.5767 | 1.6335 | 1.3805 | 0.065759 | 0.043567 | 0.058336 | 0.060438 | 0.051077
Lu-165 |  | 2.8422 | 4.124 | 4.1432 | 3.5627 | 3.2467 | 14.211 | 20.6202 | 20.7159 | 17.8136 | 16.2334 | 0.52581 | 0.76295 | 0.76649 | 0.6591 | 0.60064
Lu-167 |  | 3.4938 | 4.5828 | 4.4843 | 4.089 | 3.8056 | 17.4688 | 22.9139 | 22.4214 | 20.445 | 19.0279 | 0.64635 | 0.84782 | 0.82959 | 0.75647 | 0.70403
Lu-169 |  | 3.1382 | 4.2348 | 4.2106 | 3.5703 | 3.3119 | 15.6909 | 21.1742 | 21.0528 | 17.8513 | 16.5594 | 0.58056 | 0.78344 | 0.77895 | 0.6605 | 0.6127
Lu-169m |  | 0.10269 | 0.66212 | 0.31393 | 0.30314 | 0.33429 | 0.51347 | 3.3106 | 1.5697 | 1.5157 | 1.6715 | 0.018998 | 0.12249 | 0.058078 | 0.056081 | 0.061844
Lu-170 |  | 3.4404 | 3.9237 | 3.9894 | 3.5195 | 3.2926 | 17.2019 | 19.6187 | 19.9469 | 17.5977 | 16.4632 | 0.63647 | 0.72589 | 0.73803 | 0.65111 | 0.60914
Lu-171 |  | 2.6283 | 4.761 | 3.9764 | 3.4328 | 3.2963 | 13.1414 | 23.8051 | 19.8822 | 17.164 | 16.4814 | 0.48623 | 0.88079 | 0.73564 | 0.63507 | 0.60981
Lu-171m |  | 0.11161 | 0.7021 | 0.33665 | 0.32292 | 0.35607 | 0.55805 | 3.5105 | 1.6832 | 1.6146 | 1.7804 | 0.020648 | 0.12989 | 0.06228 | 0.059739 | 0.065873
Lu-172 |  | 4.7019 | 5.5154 | 5.7291 | 5.106 | 4.6824 | 23.5095 | 27.5772 | 28.6454 | 25.5298 | 23.4121 | 0.86985 | 1.0204 | 1.0599 | 0.9446 | 0.86625
Lu-172m |  | 0.0923 | 0.59528 | 0.28227 | 0.27255 | 0.30061 | 0.4615 | 2.9764 | 1.4114 | 1.3628 | 1.5031 | 0.017075 | 0.11013 | 0.05222 | 0.050422 | 0.055613
Lu-173 |  | 1.8673 | 3.7749 | 3.2995 | 2.4969 | 2.4939 | 9.3367 | 18.8746 | 16.4977 | 12.4843 | 12.4695 | 0.34546 | 0.69836 | 0.61041 | 0.46192 | 0.46137
Lu-174 |  | 0.85126 | 2.1358 | 1.6666 | 1.2273 | 1.2881 | 4.2563 | 10.6789 | 8.3328 | 6.1364 | 6.4403 | 0.15748 | 0.39512 | 0.30832 | 0.22705 | 0.23829
Lu-174m |  | 0.92056 | 2.9812 | 2.037 | 1.6121 | 1.7337 | 4.6028 | 14.9062 | 10.185 | 8.0603 | 8.6685 | 0.1703 | 0.55153 | 0.37685 | 0.29823 | 0.32073
Lu-176 |  | 2.9078 | 3.6837 | 4.0927 | 3.8419 | 3.1878 | 14.5392 | 18.4184 | 20.4635 | 19.2097 | 15.9389 | 0.53795 | 0.68148 | 0.75715 | 0.71076 | 0.58974
Lu-176m |  | 0.21464 | 0.64107 | 0.46002 | 0.376 | 0.39673 | 1.0732 | 3.2053 | 2.3001 | 1.88 | 1.9836 | 0.039708 | 0.1186 | 0.085103 | 0.06956 | 0.073394
Lu-177 |  | 0.27021 | 0.43345 | 0.45492 | 0.39846 | 0.34053 | 1.3511 | 2.1673 | 2.2746 | 1.9923 | 1.7026 | 0.049989 | 0.080189 | 0.08416 | 0.073714 | 0.062997
Lu-177m |  | 6.2448 | 8.138 | 8.8967 | 8.1221 | 6.989 | 31.224 | 40.69 | 44.4835 | 40.6107 | 34.9449 | 1.1553 | 1.5055 | 1.6459 | 1.5026 | 1.293
Lu-178 |  | 0.28227 | 0.48788 | 0.42531 | 0.37305 | 0.35753 | 1.4114 | 2.4394 | 2.1266 | 1.8653 | 1.7877 | 0.05222 | 0.090258 | 0.078683 | 0.069015 | 0.066143
Lu-178m |  | 5.6216 | 6.3952 | 7.3047 | 6.9769 | 5.9546 | 28.108 | 31.9758 | 36.5235 | 34.8843 | 29.7728 | 1.04 | 1.1831 | 1.3514 | 1.2907 | 1.1016
Lu-179 |  | 0.1821 | 0.19865 | 0.25399 | 0.23401 | 0.1852 | 0.91049 | 0.99324 | 1.27 | 1.17 | 0.926 | 0.033688 | 0.03675 | 0.046989 | 0.043291 | 0.034262
Lu-180 |  | 3.1795 | 3.0561 | 3.5366 | 3.4399 | 2.9564 | 15.8974 | 15.2804 | 17.6832 | 17.1994 | 14.782 | 0.5882 | 0.56538 | 0.65428 | 0.63638 | 0.54693
Lu-181 |  | 2.2045 | 3.0578 | 2.9509 | 2.7818 | 2.4877 | 11.0225 | 15.2888 | 14.7543 | 13.9089 | 12.4387 | 0.40783 | 0.56568 | 0.54591 | 0.51463 | 0.46023
Mg-27 |  | 1.7129 | 1.1007 | 1.5124 | 1.5073 | 1.3114 | 8.5644 | 5.5037 | 7.5618 | 7.5365 | 6.557 | 0.31688 | 0.20364 | 0.27979 | 0.27885 | 0.24261
Mg-28 |  | 2.4186 | 2.3699 | 2.576 | 2.7334 | 2.5412 | 12.0932 | 11.8496 | 12.8798 | 13.6671 | 12.7058 | 0.44745 | 0.43844 | 0.47655 | 0.50568 | 0.47012
Mn-50m |  | 5.4724 | 3.6259 | 4.9106 | 4.9391 | 4.2138 | 27.3618 | 18.1296 | 24.5531 | 24.6953 | 21.069 | 1.0124 | 0.6708 | 0.90847 | 0.91373 | 0.77955
Mn-51 |  | 0.011098 | 0.021266 | 0.015089 | 0.01499 | 0.014568 | 0.05549 | 0.10633 | 0.075445 | 0.074948 | 0.072841 | 0.0020531 | 0.0039342 | 0.0027914 | 0.0027731 | 0.0026951
Mn-52 |  | 4.9991 | 3.6198 | 4.5796 | 4.63 | 3.98 | 24.9955 | 18.0992 | 22.8979 | 23.15 | 19.9002 | 0.92483 | 0.66967 | 0.84722 | 0.85655 | 0.73631
Mn-52m |  | 1.5809 | 1.082 | 1.4178 | 1.4382 | 1.2184 | 7.9043 | 5.4102 | 7.0891 | 7.191 | 6.0918 | 0.29246 | 0.20018 | 0.2623 | 0.26607 | 0.2254
Mn-53 |  | 0.082753 | 0.53479 | 0.25362 | 0.24486 | 0.27027 | 0.41377 | 2.6739 | 1.2681 | 1.2243 | 1.3514 | 0.015309 | 0.098936 | 0.046919 | 0.045299 | 0.05
Mn-54 |  | 1.8061 | 1.6079 | 1.7452 | 1.7602 | 1.5854 | 9.0305 | 8.0396 | 8.7261 | 8.8009 | 7.9272 | 0.33413 | 0.29747 | 0.32287 | 0.32563 | 0.29331
Mn-56 |  | 2.4267 | 1.5202 | 2.0637 | 2.0966 | 1.8351 | 12.1334 | 7.6008 | 10.3186 | 10.4831 | 9.1753 | 0.44894 | 0.28123 | 0.38179 | 0.38787 | 0.33948
Mn-57 |  | 0.49606 | 1.291 | 0.89884 | 0.90493 | 0.80079 | 2.4803 | 6.4552 | 4.4942 | 4.5247 | 4.004 | 0.091772 | 0.23884 | 0.16629 | 0.16741 | 0.14815
Mn-58m |  | 3.7244 | 2.4249 | 3.2878 | 3.3803 | 2.9267 | 18.6222 | 12.1247 | 16.4389 | 16.9015 | 14.6335 | 0.68902 | 0.44861 | 0.60824 | 0.62536 | 0.54144
Mo-101 |  | 2.6726 | 2.1928 | 2.6932 | 2.7632 | 2.3542 | 13.3629 | 10.9639 | 13.4659 | 13.8162 | 11.7708 | 0.49443 | 0.40566 | 0.49824 | 0.5112 | 0.43552
Mo-102 |  | 0.12819 | 0.14111 | 0.18128 | 0.16959 | 0.13495 | 0.64095 | 0.70554 | 0.90638 | 0.84795 | 0.67477 | 0.023715 | 0.026105 | 0.033536 | 0.031374 | 0.024966
Mo-89 |  | 0.3548 | 0.27175 | 0.33045 | 0.353 | 0.28853 | 1.774 | 1.3587 | 1.6523 | 1.765 | 1.4426 | 0.065638 | 0.050274 | 0.061134 | 0.065305 | 0.053378
Mo-90 |  | 3.0096 | 4.2285 | 4.1289 | 4.689 | 3.5561 | 15.048 | 21.1424 | 20.6445 | 23.4451 | 17.7807 | 0.55678 | 0.78227 | 0.76385 | 0.86747 | 0.65789
Mo-91 |  | 0.039104 | 0.096316 | 0.057852 | 0.088448 | 0.058612 | 0.19552 | 0.48158 | 0.28926 | 0.44224 | 0.29306 | 0.0072343 | 0.017819 | 0.010703 | 0.016363 | 0.010843
Mo-91m |  | 1.5165 | 1.1113 | 1.419 | 1.5169 | 1.2063 | 7.5826 | 5.5564 | 7.095 | 7.5844 | 6.0315 | 0.28056 | 0.20559 | 0.26252 | 0.28062 | 0.22317
Mo-93 |  | 0.36556 | 1.3313 | 0.69609 | 1.1599 | 0.72902 | 1.8278 | 6.6565 | 3.4804 | 5.7996 | 3.6451 | 0.067628 | 0.24629 | 0.12878 | 0.21459 | 0.13487
Mo-93m |  | 4.2679 | 3.3115 | 4.0909 | 4.4286 | 3.5612 | 21.3397 | 16.5576 | 20.4546 | 22.1432 | 17.8059 | 0.78957 | 0.61263 | 0.75682 | 0.8193 | 0.65882
Mo-99 |  | 0.45448 | 0.42316 | 0.51202 | 0.52484 | 0.42617 | 2.2724 | 2.1158 | 2.5601 | 2.6242 | 2.1308 | 0.084078 | 0.078285 | 0.094724 | 0.097095 | 0.078841
N-13 |  | 0 | 0 | 0 | 0 | 0 | 0 | 0 | 0 | 0 | 0 | 0 | 0 | 0 | 0 | 0
N-16 |  | 1.2586 | 0.71181 | 0.86676 | 0.9016 | 0.83539 | 6.2932 | 3.559 | 4.3338 | 4.508 | 4.1769 | 0.23285 | 0.13168 | 0.16035 | 0.1668 | 0.15455
Na-22 |  | 1.5351 | 1.0803 | 1.4414 | 1.4079 | 1.2067 | 7.6757 | 5.4013 | 7.2069 | 7.0393 | 6.0337 | 0.284 | 0.19985 | 0.26666 | 0.26045 | 0.22325
Na-24 |  | 3.2197 | 2.087 | 2.6949 | 2.7148 | 2.3809 | 16.0985 | 10.4352 | 13.4746 | 13.5739 | 11.9044 | 0.59564 | 0.3861 | 0.49856 | 0.50223 | 0.44046
Nb-87 |  | 1.7499 | 2.6915 | 2.8192 | 2.8942 | 2.0782 | 8.7495 | 13.4576 | 14.0962 | 14.4708 | 10.3908 | 0.32373 | 0.49793 | 0.52156 | 0.53542 | 0.38446
Nb-88 |  | 6.9206 | 5.685 | 6.8244 | 7.2165 | 6.0529 | 34.6031 | 28.425 | 34.122 | 36.0826 | 30.2647 | 1.2803 | 1.0517 | 1.2625 | 1.3351 | 1.1198
Nb-88m |  | 5.8574 | 4.0915 | 5.3996 | 5.6251 | 4.7304 | 29.2872 | 20.4574 | 26.9978 | 28.1254 | 23.6518 | 1.0836 | 0.75692 | 0.99892 | 1.0406 | 0.87512
Nb-89 |  | 0.62682 | 0.69047 | 0.62549 | 0.74589 | 0.57735 | 3.1341 | 3.4523 | 3.1275 | 3.7294 | 2.8867 | 0.11596 | 0.12774 | 0.11572 | 0.13799 | 0.10681
Nb-89m |  | 1.5198 | 1.2591 | 1.4532 | 1.7573 | 1.5543 | 7.5988 | 6.2954 | 7.2661 | 8.7865 | 7.7717 | 0.28116 | 0.23293 | 0.26885 | 0.3251 | 0.28755
Nb-90 |  | 4.4813 | 4.3272 | 4.7678 | 4.9609 | 4.091 | 22.4063 | 21.6359 | 23.8391 | 24.8043 | 20.4548 | 0.82903 | 0.80053 | 0.88205 | 0.91776 | 0.75683
Nb-91 |  | 0.38485 | 1.4091 | 0.72033 | 1.1723 | 0.72156 | 1.9242 | 7.0456 | 3.6017 | 5.8617 | 3.6078 | 0.071197 | 0.26069 | 0.13326 | 0.21688 | 0.13349
Nb-91m |  | 0.34786 | 1.1648 | 0.63184 | 1.021 | 0.65127 | 1.7393 | 5.8242 | 3.1592 | 5.1049 | 3.2563 | 0.064354 | 0.21549 | 0.11689 | 0.18888 | 0.12048
Nb-92 |  | 3.6574 | 3.5552 | 3.6792 | 4.2904 | 3.4292 | 18.2871 | 17.7761 | 18.396 | 21.452 | 17.1458 | 0.67662 | 0.65772 | 0.68065 | 0.79372 | 0.63439
Nb-92m |  | 2.11 | 2.5465 | 2.2599 | 2.6867 | 2.0426 | 10.5498 | 12.7326 | 11.2996 | 13.4334 | 10.2131 | 0.39034 | 0.47111 | 0.41809 | 0.49704 | 0.37788
Nb-93m |  | 0.070976 | 0.27459 | 0.14178 | 0.22399 | 0.14881 | 0.35488 | 1.373 | 0.7089 | 1.1199 | 0.74406 | 0.013131 | 0.0508 | 0.026229 | 0.041437 | 0.02753
Nb-94 |  | 3.3258 | 2.1306 | 2.9559 | 3.054 | 2.5485 | 16.6288 | 10.6531 | 14.7797 | 15.2699 | 12.7423 | 0.61526 | 0.39417 | 0.54685 | 0.56499 | 0.47147
Nb-94m |  | 0.25835 | 0.92084 | 0.48575 | 0.79909 | 0.50744 | 1.2917 | 4.6042 | 2.4288 | 3.9954 | 2.5372 | 0.047795 | 0.17036 | 0.089864 | 0.14783 | 0.093876
Nb-95 |  | 1.7065 | 1.0585 | 1.4835 | 1.5441 | 1.3044 | 8.5323 | 5.2927 | 7.4175 | 7.7206 | 6.5222 | 0.3157 | 0.19583 | 0.27445 | 0.28566 | 0.24132
Nb-95m |  | 0.64437 | 1.2369 | 0.93197 | 1.2383 | 0.85928 | 3.2219 | 6.1847 | 4.6599 | 6.1913 | 4.2964 | 0.11921 | 0.22884 | 0.17241 | 0.22908 | 0.15897
Nb-96 |  | 5.2273 | 3.4589 | 4.7249 | 4.9616 | 4.2467 | 26.1366 | 17.2946 | 23.6246 | 24.808 | 21.2334 | 0.96706 | 0.6399 | 0.87411 | 0.9179 | 0.78564
Nb-97 |  | 1.6078 | 1.0729 | 1.4936 | 1.6096 | 1.2423 | 8.039 | 5.3647 | 7.4682 | 8.0478 | 6.2114 | 0.29744 | 0.19849 | 0.27632 | 0.29777 | 0.22982
Nb-98m |  | 5.1812 | 3.3718 | 4.6124 | 4.7781 | 4.0217 | 25.906 | 16.8589 | 23.0621 | 23.8905 | 20.1086 | 0.95852 | 0.62378 | 0.8533 | 0.88395 | 0.74402
Nb-99 |  | 1.6144 | 2.6823 | 2.8119 | 2.8114 | 2.2042 | 8.0721 | 13.4115 | 14.0594 | 14.057 | 11.021 | 0.29867 | 0.49623 | 0.5202 | 0.52011 | 0.40778
Nb-99m |  | 1.04 | 0.84729 | 1.0173 | 1.082 | 0.90345 | 5.2002 | 4.2364 | 5.0863 | 5.41 | 4.5173 | 0.19241 | 0.15675 | 0.18819 | 0.20017 | 0.16714
Nd-134 |  | 2.0277 | 2.8197 | 2.9948 | 2.8557 | 2.6058 | 10.1383 | 14.0984 | 14.9739 | 14.2785 | 13.0288 | 0.37512 | 0.52164 | 0.55404 | 0.5283 | 0.48207
Nd-135 |  | 2.5013 | 3.2446 | 3.4281 | 3.4185 | 3.057 | 12.5063 | 16.2228 | 17.1406 | 17.0925 | 15.2851 | 0.46273 | 0.60025 | 0.6342 | 0.63242 | 0.56555
Nd-136 |  | 1.3983 | 2.8759 | 2.5331 | 2.4698 | 2.4189 | 6.9915 | 14.3796 | 12.6657 | 12.349 | 12.0944 | 0.25868 | 0.53205 | 0.46863 | 0.45691 | 0.44749
Nd-137 |  | 2.2894 | 2.8996 | 2.9214 | 2.9227 | 2.8027 | 11.4468 | 14.4981 | 14.6069 | 14.6134 | 14.0133 | 0.42353 | 0.53643 | 0.54045 | 0.5407 | 0.51849
Nd-138 |  | 0.44073 | 1.3054 | 0.97298 | 0.97384 | 1.0456 | 2.2037 | 6.527 | 4.8649 | 4.8692 | 5.228 | 0.081536 | 0.2415 | 0.18 | 0.18016 | 0.19344
Nd-139 |  | 0.64345 | 1.1991 | 1.0188 | 1.0368 | 1.0423 | 3.2172 | 5.9956 | 5.0942 | 5.1842 | 5.2117 | 0.11904 | 0.22184 | 0.18848 | 0.19182 | 0.19283
Nd-139m |  | 3.8019 | 4.1667 | 4.5509 | 4.5294 | 4.1069 | 19.0094 | 20.8336 | 22.7546 | 22.6471 | 20.5347 | 0.70335 | 0.77085 | 0.84192 | 0.83794 | 0.75979
Nd-140 |  | 0.36046 | 1.215 | 0.86649 | 0.86567 | 0.95529 | 1.8023 | 6.0751 | 4.3324 | 4.3283 | 4.7764 | 0.066684 | 0.22478 | 0.1603 | 0.16015 | 0.17673
Nd-141 |  | 0.38913 | 1.228 | 0.8913 | 0.88935 | 0.97438 | 1.9456 | 6.1399 | 4.4565 | 4.4468 | 4.8719 | 0.071988 | 0.22718 | 0.16489 | 0.16453 | 0.18026
Nd-141m |  | 1.5866 | 1.0722 | 1.4339 | 1.4908 | 1.2674 | 7.9331 | 5.3612 | 7.1693 | 7.4539 | 6.3371 | 0.29353 | 0.19836 | 0.26527 | 0.27579 | 0.23447
Nd-144 |  | 0 | 0 | 0 | 0 | 0 | 0 | 0 | 0 | 0 | 0 | 0 | 0 | 0 | 0 | 0
Nd-147 |  | 0.81998 | 1.3301 | 1.3051 | 1.2219 | 1.1747 | 4.0999 | 6.6507 | 6.5257 | 6.1093 | 5.8736 | 0.1517 | 0.24607 | 0.24145 | 0.22605 | 0.21732
Nd-149 |  | 1.9032 | 2.1497 | 2.5361 | 2.4705 | 2.0876 | 9.5158 | 10.7486 | 12.6806 | 12.3526 | 10.438 | 0.35209 | 0.3977 | 0.46918 | 0.45705 | 0.38621
Nd-151 |  | 2.384 | 2.3704 | 2.9245 | 2.826 | 2.4124 | 11.92 | 11.8522 | 14.6226 | 14.1299 | 12.0621 | 0.44104 | 0.43853 | 0.54104 | 0.52281 | 0.4463
Nd-152 |  | 0.9766 | 1.0463 | 1.1319 | 1.2068 | 1.0039 | 4.883 | 5.2317 | 5.6594 | 6.034 | 5.0196 | 0.18067 | 0.19357 | 0.2094 | 0.22326 | 0.18572
Ne-19 |  | 0.00017609 | 0.00021517 | 0.00027804 | 0.00025282 | 0.00020203 | 0.00088047 | 0.0010758 | 0.0013902 | 0.0012641 | 0.0010102 | 3.2577e-05 | 3.9806e-05 | 5.1438e-05 | 4.6772e-05 | 3.7376e-05
Ne-24 |  | 1.7289 | 1.1868 | 1.5806 | 1.8245 | 1.6358 | 8.6445 | 5.934 | 7.9031 | 9.1223 | 8.179 | 0.31985 | 0.21956 | 0.29242 | 0.33752 | 0.30262
Ni-56 |  | 5.2054 | 4.762 | 5.6122 | 5.5717 | 4.8855 | 26.0272 | 23.8099 | 28.0608 | 27.8587 | 24.4274 | 0.96301 | 0.88097 | 1.0383 | 1.0308 | 0.90381
Ni-57 |  | 1.8138 | 1.8332 | 1.9647 | 1.9264 | 1.6993 | 9.0689 | 9.1658 | 9.8234 | 9.6321 | 8.4966 | 0.33555 | 0.33914 | 0.36347 | 0.35639 | 0.31438
Ni-59 |  | 0.14348 | 0.92726 | 0.43974 | 0.42456 | 0.46862 | 0.71742 | 4.6363 | 2.1987 | 2.1228 | 2.3431 | 0.026545 | 0.17154 | 0.081351 | 0.078543 | 0.086694
Ni-63 |  | 0 | 0 | 0 | 0 | 0 | 0 | 0 | 0 | 0 | 0 | 0 | 0 | 0 | 0 | 0
Ni-65 |  | 0.72228 | 0.49528 | 0.65571 | 0.6651 | 0.56207 | 3.6114 | 2.4764 | 3.2786 | 3.3255 | 2.8103 | 0.13362 | 0.091627 | 0.12131 | 0.12304 | 0.10398
Ni-66 |  | 0 | 0 | 0 | 0 | 0 | 0 | 0 | 0 | 0 | 0 | 0 | 0 | 0 | 0 | 0
Np-232 |  | 4.2952 | 5.7031 | 5.3804 | 5.6604 | 4.591 | 21.476 | 28.5156 | 26.9022 | 28.3021 | 22.9549 | 0.79461 | 1.0551 | 0.99538 | 1.0472 | 0.84933
Np-233 |  | 1.0981 | 2.3757 | 1.9384 | 1.9625 | 1.5776 | 5.4903 | 11.8786 | 9.692 | 9.8127 | 7.8878 | 0.20314 | 0.43951 | 0.3586 | 0.36307 | 0.29185
Np-234 |  | 2.341 | 3.638 | 3.1068 | 3.264 | 2.66 | 11.7052 | 18.1901 | 15.5339 | 16.3199 | 13.3001 | 0.43309 | 0.67304 | 0.57475 | 0.60383 | 0.4921
Np-235 |  | 0.29692 | 1.2843 | 0.62447 | 0.76325 | 0.6168 | 1.4846 | 6.4216 | 3.1224 | 3.8162 | 3.084 | 0.054929 | 0.2376 | 0.11553 | 0.1412 | 0.11411
Np-236 |  | 2.2807 | 5.8756 | 4.0615 | 4.4406 | 3.5366 | 11.4034 | 29.3779 | 20.3073 | 22.2029 | 17.6829 | 0.42193 | 1.087 | 0.75137 | 0.82151 | 0.65427
Np-236m |  | 0.60528 | 1.4033 | 1.081 | 1.1214 | 0.89733 | 3.0264 | 7.0164 | 5.4049 | 5.607 | 4.4867 | 0.11198 | 0.25961 | 0.19998 | 0.20746 | 0.16601
Np-237 | SE | 0.6998 | 2.3563 | 1.3763 | 1.5585 | 1.3218 | 3.499 | 11.7813 | 6.8816 | 7.7923 | 6.6088 | 0.12946 | 0.43591 | 0.25462 | 0.28831 | 0.24453
Np-238 |  | 1.2326 | 1.7066 | 1.4137 | 1.5439 | 1.286 | 6.163 | 8.5332 | 7.0683 | 7.7195 | 6.43 | 0.22803 | 0.31573 | 0.26153 | 0.28562 | 0.23791
Np-239 |  | 1.7697 | 3.5641 | 2.9549 | 3.0921 | 2.4866 | 8.8486 | 17.8205 | 14.7747 | 15.4604 | 12.4332 | 0.3274 | 0.65936 | 0.54666 | 0.57204 | 0.46003
Np-240 |  | 3.4375 | 5.0652 | 4.3379 | 4.8053 | 3.9201 | 17.1875 | 25.3258 | 21.6894 | 24.0263 | 19.6006 | 0.63594 | 0.93705 | 0.80251 | 0.88897 | 0.72522
Np-240m |  | 0.99687 | 1.4588 | 1.1809 | 1.3956 | 1.1403 | 4.9844 | 7.2941 | 5.9046 | 6.9778 | 5.7015 | 0.18442 | 0.26988 | 0.21847 | 0.25818 | 0.21096
Np-241 |  | 0.41758 | 0.91097 | 0.74085 | 0.77308 | 0.61512 | 2.0879 | 4.5548 | 3.7042 | 3.8654 | 3.0756 | 0.077252 | 0.16853 | 0.13706 | 0.14302 | 0.1138
Np-242 |  | 0.42754 | 0.41059 | 0.42138 | 0.45411 | 0.37844 | 2.1377 | 2.053 | 2.1069 | 2.2706 | 1.8922 | 0.079094 | 0.075959 | 0.077956 | 0.084011 | 0.070011
Np-242m |  | 2.9665 | 4.5412 | 3.6886 | 4.1103 | 3.3707 | 14.8323 | 22.706 | 18.4428 | 20.5515 | 16.8534 | 0.54879 | 0.84012 | 0.68239 | 0.7604 | 0.62358
O-14 |  | 1.6446 | 1.0224 | 1.294 | 1.3275 | 1.2115 | 8.2231 | 5.1118 | 6.4701 | 6.6373 | 6.0573 | 0.30425 | 0.18914 | 0.2394 | 0.24558 | 0.22412
O-15 |  | 0 | 0 | 0 | 0 | 0 | 0 | 0 | 0 | 0 | 0 | 0 | 0 | 0 | 0 | 0
O-19 |  | 2.0763 | 1.9433 | 2.6329 | 2.4386 | 1.904 | 10.3814 | 9.7167 | 13.1644 | 12.1932 | 9.5201 | 0.38411 | 0.35952 | 0.48708 | 0.45115 | 0.35224
Os-180 |  | 1.1446 | 3.1602 | 2.2817 | 1.9478 | 2.0438 | 5.7229 | 15.8009 | 11.4087 | 9.7391 | 10.219 | 0.21175 | 0.58463 | 0.42212 | 0.36035 | 0.3781
Os-181 |  | 4.0128 | 5.389 | 5.3415 | 4.7698 | 4.5312 | 20.0642 | 26.9451 | 26.7077 | 23.849 | 22.656 | 0.74238 | 0.99697 | 0.98818 | 0.88241 | 0.83827
Os-182 |  | 2.4005 | 3.9797 | 3.6236 | 3.2768 | 3.2159 | 12.0025 | 19.8986 | 18.118 | 16.3841 | 16.0795 | 0.44409 | 0.73625 | 0.67037 | 0.60621 | 0.59494
Os-183 |  | 3.3747 | 5.3604 | 5.0631 | 4.4742 | 4.2603 | 16.8737 | 26.8021 | 25.3153 | 22.3711 | 21.3015 | 0.62433 | 0.99168 | 0.93667 | 0.82773 | 0.78816
Os-183m |  | 2.1822 | 3.0248 | 2.8891 | 2.4934 | 2.4589 | 10.911 | 15.1238 | 14.4455 | 12.4669 | 12.2946 | 0.40371 | 0.55958 | 0.53448 | 0.46128 | 0.4549
Os-185 |  | 2.2129 | 2.9385 | 2.8823 | 2.6385 | 2.4324 | 11.0643 | 14.6923 | 14.4117 | 13.1927 | 12.1618 | 0.40938 | 0.54362 | 0.53323 | 0.48813 | 0.44999
Os-186 |  | 0 | 0 | 0 | 0 | 0 | 0 | 0 | 0 | 0 | 0 | 0 | 0 | 0 | 0 | 0
Os-189m |  | 0.13724 | 0.86603 | 0.40978 | 0.39618 | 0.43312 | 0.6862 | 4.3302 | 2.0489 | 1.9809 | 2.1656 | 0.02539 | 0.16022 | 0.07581 | 0.073294 | 0.080128
Os-190m |  | 5.847 | 5.8104 | 6.5965 | 6.8987 | 5.8865 | 29.235 | 29.0521 | 32.9823 | 34.4936 | 29.4327 | 1.0817 | 1.0749 | 1.2203 | 1.2763 | 1.089
Os-191 |  | 1.0224 | 2.9737 | 2.2272 | 1.8541 | 1.9148 | 5.112 | 14.8683 | 11.136 | 9.2706 | 9.5741 | 0.18914 | 0.55013 | 0.41203 | 0.34301 | 0.35424
Os-191m |  | 0.20905 | 1.0286 | 0.55247 | 0.49931 | 0.54906 | 1.0452 | 5.1429 | 2.7624 | 2.4965 | 2.7453 | 0.038674 | 0.19029 | 0.10221 | 0.092372 | 0.10158
Os-193 |  | 0.42456 | 0.80016 | 0.68345 | 0.61254 | 0.60059 | 2.1228 | 4.0008 | 3.4172 | 3.0627 | 3.003 | 0.078543 | 0.14803 | 0.12644 | 0.11332 | 0.11111
Os-194 |  | 0.15657 | 0.8255 | 0.41675 | 0.39517 | 0.41839 | 0.78283 | 4.1275 | 2.0837 | 1.9759 | 2.0919 | 0.028965 | 0.15272 | 0.077099 | 0.073107 | 0.077402
Os-196 |  | 0.45254 | 0.67804 | 0.68 | 0.61258 | 0.56575 | 2.2627 | 3.3902 | 3.4 | 3.0629 | 2.8288 | 0.08372 | 0.12544 | 0.1258 | 0.11333 | 0.10466
P-30 |  | 0.0012389 | 0.0008297 | 0.0010048 | 0.0010266 | 0.00093875 | 0.0061945 | 0.0041485 | 0.0050242 | 0.005133 | 0.0046938 | 0.0002292 | 0.0001535 | 0.0001859 | 0.00018992 | 0.00017367
P-32 |  | 0 | 0 | 0 | 0 | 0 | 0 | 0 | 0 | 0 | 0 | 0 | 0 | 0 | 0 | 0
P-33 |  | 0 | 0 | 0 | 0 | 0 | 0 | 0 | 0 | 0 | 0 | 0 | 0 | 0 | 0 | 0
Pa-227 |  | 0.39601 | 1.1655 | 0.76293 | 0.77572 | 0.66019 | 1.98 | 5.8276 | 3.8147 | 3.8786 | 3.301 | 0.073262 | 0.21562 | 0.14114 | 0.14351 | 0.12214
Pa-228 |  | 4.3328 | 6.4502 | 5.5928 | 5.8309 | 4.8411 | 21.6642 | 32.2508 | 27.9641 | 29.1547 | 24.2055 | 0.80158 | 1.1933 | 1.0347 | 1.0787 | 0.8956
Pa-229 |  | 0.94172 | 2.2686 | 1.7103 | 1.6923 | 1.4089 | 4.7086 | 11.3429 | 8.5517 | 8.4614 | 7.0445 | 0.17422 | 0.41969 | 0.31641 | 0.31307 | 0.26065
Pa-230 |  | 2.3817 | 3.8044 | 3.2034 | 3.3122 | 2.7714 | 11.9087 | 19.0222 | 16.0172 | 16.5612 | 13.857 | 0.44062 | 0.70382 | 0.59263 | 0.61276 | 0.51271
Pa-231 |  | 0.6717 | 2.3631 | 1.2782 | 1.4772 | 1.2579 | 3.3585 | 11.8153 | 6.3908 | 7.3858 | 6.2894 | 0.12427 | 0.43717 | 0.23646 | 0.27327 | 0.23271
Pa-232 |  | 2.5292 | 3.1172 | 2.8621 | 3.0963 | 2.5776 | 12.6458 | 15.5861 | 14.3107 | 15.4813 | 12.8881 | 0.46789 | 0.57669 | 0.52949 | 0.57281 | 0.47686
Pa-233 | SE | 1.6504 | 3.0099 | 2.4473 | 2.6453 | 2.1026 | 8.252 | 15.0494 | 12.2364 | 13.2264 | 10.513 | 0.30533 | 0.55683 | 0.45275 | 0.48938 | 0.38898
Pa-234 |  | 4.4589 | 6.1356 | 5.5902 | 5.9016 | 4.8288 | 22.2947 | 30.6779 | 27.9508 | 29.5078 | 24.1442 | 0.8249 | 1.1351 | 1.0342 | 1.0918 | 0.89334
Pa-234m |  | 0.038301 | 0.048689 | 0.044901 | 0.046716 | 0.038844 | 0.19151 | 0.24344 | 0.2245 | 0.23358 | 0.19422 | 0.0070858 | 0.0090075 | 0.0083066 | 0.0086424 | 0.0071862
Pa-235 |  | 0.048789 | 0.31314 | 0.14841 | 0.14334 | 0.15779 | 0.24394 | 1.5657 | 0.74205 | 0.71671 | 0.78894 | 0.0090259 | 0.057932 | 0.027456 | 0.026518 | 0.029191
Pa-236 |  | 1.8181 | 2.15 | 1.9972 | 2.1962 | 1.7592 | 9.0905 | 10.7499 | 9.9858 | 10.981 | 8.796 | 0.33635 | 0.39775 | 0.36947 | 0.4063 | 0.32545
Pa-237 |  | 1.4409 | 1.1697 | 1.3776 | 1.4541 | 1.289 | 7.2045 | 5.8484 | 6.8879 | 7.2707 | 6.445 | 0.26657 | 0.21639 | 0.25485 | 0.26901 | 0.23847
Pb-194 |  | 3.2792 | 4.4887 | 4.4194 | 3.9738 | 3.7145 | 16.396 | 22.4434 | 22.0968 | 19.8689 | 18.5723 | 0.60665 | 0.8304 | 0.81758 | 0.73515 | 0.68718
Pb-195m |  | 5.2872 | 6.3035 | 6.2232 | 6.1389 | 5.4009 | 26.4361 | 31.5177 | 31.1159 | 30.6944 | 27.0045 | 0.97813 | 1.1662 | 1.1513 | 1.1357 | 0.99917
Pb-196 |  | 2.8297 | 4.2197 | 4.0132 | 3.6067 | 3.4787 | 14.1484 | 21.0986 | 20.0661 | 18.0337 | 17.3936 | 0.52349 | 0.78065 | 0.74245 | 0.66725 | 0.64356
Pb-197 |  | 3.4819 | 3.9906 | 4.1147 | 3.8538 | 3.5278 | 17.4095 | 19.9532 | 20.5733 | 19.2691 | 17.6389 | 0.64415 | 0.73827 | 0.76121 | 0.71296 | 0.65264
Pb-197m |  | 4.3861 | 5.558 | 5.4562 | 5.2383 | 4.6707 | 21.9304 | 27.79 | 27.2808 | 26.1917 | 23.3537 | 0.81143 | 1.0282 | 1.0094 | 0.96909 | 0.86409
Pb-198 |  | 2.6923 | 4.1048 | 3.8923 | 3.4842 | 3.2574 | 13.4617 | 20.5242 | 19.4617 | 17.4208 | 16.2871 | 0.49808 | 0.75939 | 0.72008 | 0.64457 | 0.60262
Pb-199 |  | 2.7606 | 3.5346 | 3.506 | 3.2221 | 2.9816 | 13.8031 | 17.673 | 17.5302 | 16.1106 | 14.908 | 0.51071 | 0.6539 | 0.64862 | 0.59609 | 0.5516
Pb-200 |  | 2.0406 | 4.0799 | 3.5215 | 2.9519 | 2.9098 | 10.2029 | 20.3996 | 17.6077 | 14.7597 | 14.5491 | 0.37751 | 0.75478 | 0.65149 | 0.54611 | 0.53832
Pb-201 |  | 3.0766 | 4.0091 | 4.0371 | 3.7518 | 3.4027 | 15.3828 | 20.0456 | 20.1857 | 18.759 | 17.0136 | 0.56916 | 0.74169 | 0.74687 | 0.69408 | 0.6295
Pb-201m |  | 1.2115 | 1.484 | 1.4964 | 1.4281 | 1.2405 | 6.0573 | 7.4198 | 7.4818 | 7.1407 | 6.2024 | 0.22412 | 0.27453 | 0.27683 | 0.2642 | 0.22949
Pb-202 |  | 0.15085 | 0.87989 | 0.41317 | 0.40176 | 0.42415 | 0.75426 | 4.3995 | 2.0659 | 2.0088 | 2.1207 | 0.027908 | 0.16278 | 0.076437 | 0.074326 | 0.078468
Pb-202m |  | 5.0068 | 4.0342 | 4.8621 | 5.0389 | 4.3202 | 25.0338 | 20.1712 | 24.3107 | 25.1945 | 21.6008 | 0.92625 | 0.74633 | 0.8995 | 0.9322 | 0.79923
Pb-203 |  | 2.3108 | 3.4915 | 3.3148 | 2.9782 | 2.8056 | 11.5538 | 17.4577 | 16.574 | 14.891 | 14.0282 | 0.42749 | 0.64593 | 0.61324 | 0.55097 | 0.51904
Pb-204m |  | 4.7431 | 3.4311 | 4.4609 | 4.5479 | 3.8498 | 23.7157 | 17.1555 | 22.3047 | 22.7394 | 19.2492 | 0.87748 | 0.63475 | 0.82527 | 0.84136 | 0.71222
Pb-205 |  | 0.15271 | 0.89056 | 0.41818 | 0.40664 | 0.42926 | 0.76354 | 4.4528 | 2.0909 | 2.0332 | 2.1463 | 0.028251 | 0.16475 | 0.077363 | 0.075229 | 0.079413
Pb-209 | SE | 0 | 0 | 0 | 0 | 0 | 0 | 0 | 0 | 0 | 0 | 0 | 0 | 0 | 0 | 0
Pb-210 | SE | 0.21867 | 0.99231 | 0.48485 | 0.47954 | 0.45063 | 1.0934 | 4.9616 | 2.4242 | 2.3977 | 2.2532 | 0.040454 | 0.18358 | 0.089697 | 0.088714 | 0.083367
Pb-211 |  | 0.18728 | 0.15067 | 0.18331 | 0.19193 | 0.16267 | 0.93638 | 0.75337 | 0.91656 | 0.95966 | 0.81333 | 0.034646 | 0.027875 | 0.033913 | 0.035508 | 0.030093
Pb-212 |  | 1.148 | 1.6033 | 1.6072 | 1.4487 | 1.3186 | 5.74 | 8.0165 | 8.0361 | 7.2433 | 6.593 | 0.21238 | 0.29661 | 0.29734 | 0.268 | 0.24394
Pb-214 | SE | 1.3758 | 1.6453 | 1.7075 | 1.6859 | 1.4428 | 6.8791 | 8.2264 | 8.5377 | 8.4297 | 7.2138 | 0.25453 | 0.30438 | 0.3159 | 0.3119 | 0.26691
Pd-100 |  | 1.6282 | 3.7959 | 3.0281 | 3.1544 | 2.8868 | 8.1408 | 18.9796 | 15.1404 | 15.7722 | 14.4341 | 0.30121 | 0.70224 | 0.56019 | 0.58357 | 0.53406
Pd-101 |  | 1.4568 | 2.9159 | 2.0753 | 2.756 | 2.2573 | 7.284 | 14.5796 | 10.3763 | 13.7799 | 11.2867 | 0.26951 | 0.53944 | 0.38392 | 0.50986 | 0.41761
Pd-103 |  | 0.34532 | 1.262 | 0.6837 | 1.0257 | 0.83527 | 1.7266 | 6.3102 | 3.4185 | 5.1284 | 4.1764 | 0.063884 | 0.23348 | 0.12648 | 0.18975 | 0.15453
Pd-107 |  | 0 | 0 | 0 | 0 | 0 | 0 | 0 | 0 | 0 | 0 | 0 | 0 | 0 | 0 | 0
Pd-109 |  | 0.1862 | 0.67895 | 0.39502 | 0.51765 | 0.49972 | 0.93102 | 3.3948 | 1.9751 | 2.5882 | 2.4986 | 0.034448 | 0.12561 | 0.073079 | 0.095765 | 0.092448
Pd-109m |  | 0.83286 | 1.2383 | 1.3007 | 1.305 | 1.0461 | 4.1643 | 6.1916 | 6.5037 | 6.5251 | 5.2303 | 0.15408 | 0.22909 | 0.24064 | 0.24143 | 0.19352
Pd-111 |  | 0.10679 | 0.088549 | 0.10821 | 0.11432 | 0.098821 | 0.53397 | 0.44275 | 0.54103 | 0.5716 | 0.4941 | 0.019757 | 0.016382 | 0.020018 | 0.021149 | 0.018282
Pd-112 |  | 0.15245 | 0.5669 | 0.29958 | 0.46519 | 0.33279 | 0.76227 | 2.8345 | 1.4979 | 2.326 | 1.664 | 0.028204 | 0.10488 | 0.055423 | 0.086061 | 0.061566
Pd-114 |  | 0.16019 | 0.18357 | 0.23007 | 0.22343 | 0.18101 | 0.80097 | 0.91786 | 1.1504 | 1.1172 | 0.90503 | 0.029636 | 0.033961 | 0.042564 | 0.041335 | 0.033486
Pd-96 |  | 2.8967 | 3.2457 | 3.5527 | 3.7816 | 3.1533 | 14.4835 | 16.2287 | 17.7635 | 18.908 | 15.7665 | 0.53589 | 0.60046 | 0.65725 | 0.6996 | 0.58336
Pd-97 |  | 3.1842 | 2.5953 | 3.0892 | 3.355 | 2.8526 | 15.9209 | 12.9767 | 15.4461 | 16.7748 | 14.263 | 0.58907 | 0.48014 | 0.5715 | 0.62067 | 0.52773
Pd-98 |  | 1.8155 | 3.1108 | 2.843 | 3.1109 | 2.5403 | 9.0777 | 15.5541 | 14.215 | 15.5546 | 12.7016 | 0.33587 | 0.5755 | 0.52595 | 0.57552 | 0.46996
Pd-99 |  | 2.2176 | 2.6969 | 2.9246 | 3.0424 | 2.5083 | 11.0881 | 13.4845 | 14.6229 | 15.212 | 12.5414 | 0.41026 | 0.49893 | 0.54105 | 0.56285 | 0.46403
Pm-136 |  | 4.8637 | 3.4829 | 4.6273 | 4.9509 | 4.0696 | 24.3183 | 17.4145 | 23.1364 | 24.7544 | 20.3478 | 0.89978 | 0.64434 | 0.85605 | 0.91591 | 0.75287
Pm-137m |  | 4.1562 | 4.4732 | 5.188 | 5.1709 | 4.5061 | 20.7812 | 22.3659 | 25.9402 | 25.8545 | 22.5304 | 0.7689 | 0.82754 | 0.95979 | 0.95662 | 0.83363
Pm-139 |  | 0.70583 | 0.85033 | 0.86225 | 0.89749 | 0.81806 | 3.5292 | 4.2516 | 4.3113 | 4.4874 | 4.0903 | 0.13058 | 0.15731 | 0.15952 | 0.16604 | 0.15134
Pm-140 |  | 0.30302 | 0.31574 | 0.34059 | 0.34433 | 0.31778 | 1.5151 | 1.5787 | 1.703 | 1.7216 | 1.5889 | 0.056059 | 0.058412 | 0.06301 | 0.063701 | 0.058789
Pm-140m |  | 5.2051 | 3.8668 | 4.9258 | 5.1052 | 4.4035 | 26.0253 | 19.3341 | 24.6288 | 25.5261 | 22.0174 | 0.96293 | 0.71536 | 0.91127 | 0.94446 | 0.81464
Pm-141 |  | 0.468 | 0.81851 | 0.71468 | 0.69736 | 0.69377 | 2.34 | 4.0925 | 3.5734 | 3.4868 | 3.4689 | 0.08658 | 0.15142 | 0.13222 | 0.12901 | 0.12835
Pm-142 |  | 0.15965 | 0.33661 | 0.2725 | 0.26842 | 0.27424 | 0.79826 | 1.683 | 1.3625 | 1.3421 | 1.3712 | 0.029536 | 0.062273 | 0.050412 | 0.049657 | 0.050735
Pm-143 |  | 1.0286 | 1.6382 | 1.4686 | 1.4667 | 1.4332 | 5.1429 | 8.1911 | 7.3428 | 7.3336 | 7.1659 | 0.19029 | 0.30307 | 0.27169 | 0.27134 | 0.26514
Pm-144 |  | 4.3284 | 3.8849 | 4.5471 | 4.8662 | 4.1724 | 21.6421 | 19.4243 | 22.7354 | 24.3312 | 20.8621 | 0.80076 | 0.7187 | 0.84121 | 0.90025 | 0.7719
Pm-145 |  | 0.39974 | 1.2848 | 0.9387 | 0.897 | 0.9715 | 1.9987 | 6.4238 | 4.6935 | 4.485 | 4.8575 | 0.073951 | 0.23768 | 0.17366 | 0.16594 | 0.17973
Pm-146 |  | 2.2828 | 2.1755 | 2.4371 | 2.6114 | 2.3527 | 11.4138 | 10.8774 | 12.1855 | 13.0568 | 11.7635 | 0.42231 | 0.40246 | 0.45086 | 0.4831 | 0.43525
Pm-147 |  | 3.7455e-05 | 7.58e-05 | 7.8384e-05 | 6.9966e-05 | 6.2005e-05 | 0.00018728 | 0.000379 | 0.00039192 | 0.00034983 | 0.00031002 | 6.9292e-06 | 1.4023e-05 | 1.4501e-05 | 1.2944e-05 | 1.1471e-05
Pm-148 |  | 0.94508 | 0.63565 | 0.85209 | 0.9051 | 0.78001 | 4.7254 | 3.1782 | 4.2605 | 4.5255 | 3.9001 | 0.17484 | 0.11759 | 0.15764 | 0.16744 | 0.1443
Pm-148m |  | 5.2416 | 3.7195 | 4.9817 | 5.4095 | 4.4769 | 26.208 | 18.5975 | 24.9086 | 27.0473 | 22.3847 | 0.9697 | 0.68811 | 0.92162 | 1.0007 | 0.82824
Pm-149 |  | 0.05781 | 0.052576 | 0.063719 | 0.067082 | 0.055479 | 0.28905 | 0.26288 | 0.31859 | 0.33541 | 0.27739 | 0.010695 | 0.0097265 | 0.011788 | 0.01241 | 0.010264
Pm-150 |  | 2.8528 | 2.0596 | 2.7544 | 2.8682 | 2.3577 | 14.2639 | 10.2982 | 13.772 | 14.3411 | 11.7886 | 0.52776 | 0.38103 | 0.50956 | 0.53062 | 0.43618
Pm-151 |  | 1.5618 | 1.7228 | 1.9829 | 1.9538 | 1.6666 | 7.8089 | 8.6138 | 9.9143 | 9.7689 | 8.3329 | 0.28893 | 0.31871 | 0.36683 | 0.36145 | 0.30832
Pm-152 |  | 0.65323 | 0.70729 | 0.82914 | 0.78873 | 0.68399 | 3.2661 | 3.5364 | 4.1457 | 3.9436 | 3.42 | 0.12085 | 0.13085 | 0.15339 | 0.14591 | 0.12654
Pm-152m |  | 4.0098 | 3.7534 | 4.6239 | 4.5757 | 3.8722 | 20.0491 | 18.7669 | 23.1197 | 22.8783 | 19.361 | 0.74182 | 0.69438 | 0.85543 | 0.8465 | 0.71636
Pm-153 |  | 0.60899 | 1.2107 | 1.1855 | 1.0848 | 1.0059 | 3.045 | 6.0534 | 5.9277 | 5.4241 | 5.0295 | 0.11266 | 0.22397 | 0.21932 | 0.20069 | 0.18609
Pm-154 |  | 2.4087 | 2.0938 | 2.4433 | 2.3475 | 2.1357 | 12.0435 | 10.4689 | 12.2163 | 11.7374 | 10.6785 | 0.44561 | 0.38735 | 0.452 | 0.43428 | 0.39511
Pm-154m |  | 3.7858 | 3.5995 | 4.2961 | 4.1762 | 3.6327 | 18.9291 | 17.9976 | 21.4806 | 20.881 | 18.1635 | 0.70038 | 0.66591 | 0.79478 | 0.7726 | 0.67205
Po-203 |  | 3.7625 | 4.5954 | 4.6066 | 4.1759 | 3.8441 | 18.8124 | 22.9771 | 23.033 | 20.8793 | 19.2206 | 0.69606 | 0.85015 | 0.85222 | 0.77254 | 0.71116
Po-204 |  | 4.6351 | 7.4222 | 6.5497 | 5.8866 | 5.5714 | 23.1755 | 37.1111 | 32.7485 | 29.4328 | 27.857 | 0.85749 | 1.3731 | 1.2117 | 1.089 | 1.0307
Po-205 |  | 3.6941 | 4.3311 | 4.3963 | 3.9872 | 3.7114 | 18.4703 | 21.6555 | 21.9816 | 19.9361 | 18.5572 | 0.6834 | 0.80125 | 0.81332 | 0.73763 | 0.68662
Po-206 |  | 4.1653 | 5.8478 | 5.3224 | 5.0467 | 4.6618 | 20.8265 | 29.2389 | 26.6121 | 25.2333 | 23.3089 | 0.77058 | 1.0818 | 0.98465 | 0.93363 | 0.86243
Po-207 |  | 3.3201 | 3.9272 | 3.9911 | 3.6177 | 3.3493 | 16.6003 | 19.6362 | 19.9553 | 18.0886 | 16.7463 | 0.61421 | 0.72654 | 0.73835 | 0.66928 | 0.61961
Po-208 |  | 9.1698e-05 | 0.00013684 | 0.0001217 | 0.00011617 | 0.00010606 | 0.00045849 | 0.00068419 | 0.00060848 | 0.00058084 | 0.00053029 | 1.6964e-05 | 2.5315e-05 | 2.2514e-05 | 2.1491e-05 | 1.9621e-05
Po-209 |  | 0.030937 | 0.073235 | 0.05068 | 0.047589 | 0.047542 | 0.15468 | 0.36618 | 0.2534 | 0.23795 | 0.23771 | 0.0057233 | 0.013549 | 0.0093758 | 0.008804 | 0.0087953
Po-210 | SE | 2.1076e-05 | 1.3079e-05 | 1.8174e-05 | 1.8617e-05 | 1.6153e-05 | 0.00010538 | 6.5395e-05 | 9.0869e-05 | 9.3083e-05 | 8.0767e-05 | 3.8991e-06 | 2.4196e-06 | 3.3622e-06 | 3.4441e-06 | 2.9884e-06
Po-211 |  | 0.018517 | 0.012647 | 0.016973 | 0.017888 | 0.015408 | 0.092585 | 0.063233 | 0.084867 | 0.089439 | 0.077041 | 0.0034257 | 0.0023396 | 0.0031401 | 0.0033092 | 0.0028505
Po-212 |  | 0 | 0 | 0 | 0 | 0 | 0 | 0 | 0 | 0 | 0 | 0 | 0 | 0 | 0 | 0
Po-212m |  | 0.074938 | 0.049046 | 0.06341 | 0.067996 | 0.059742 | 0.37469 | 0.24523 | 0.31705 | 0.33998 | 0.29871 | 0.013864 | 0.0090735 | 0.011731 | 0.012579 | 0.011052
Po-213 | SE | 8.4155e-05 | 5.4461e-05 | 7.4187e-05 | 7.609e-05 | 6.5485e-05 | 0.00042078 | 0.00027231 | 0.00037094 | 0.00038045 | 0.00032743 | 1.5569e-05 | 1.0075e-05 | 1.3725e-05 | 1.4077e-05 | 1.2115e-05
Po-214 | SE | 0.00018128 | 0.00011253 | 0.00015638 | 0.00016039 | 0.00013908 | 0.00090638 | 0.00056266 | 0.00078192 | 0.00080197 | 0.00069541 | 3.3536e-05 | 2.0818e-05 | 2.8931e-05 | 2.9673e-05 | 2.573e-05
Po-215 |  | 0.00064601 | 0.0004782 | 0.00061322 | 0.00069673 | 0.00059309 | 0.00323 | 0.002391 | 0.0030661 | 0.0034837 | 0.0029655 | 0.00011951 | 8.8468e-05 | 0.00011345 | 0.0001289 | 0.00010972
Po-216 |  | 3.3084e-05 | 2.0549e-05 | 2.8543e-05 | 2.9221e-05 | 2.5357e-05 | 0.00016542 | 0.00010274 | 0.00014271 | 0.0001461 | 0.00012679 | 6.1206e-06 | 3.8016e-06 | 5.2804e-06 | 5.4058e-06 | 4.6911e-06
Po-218 | SE | 0 | 0 | 0 | 0 | 0 | 0 | 0 | 0 | 0 | 0 | 0 | 0 | 0 | 0 | 0
Pr-134 |  | 6.3545 | 4.9455 | 6.3742 | 6.7554 | 5.5461 | 31.7726 | 24.7276 | 31.8712 | 33.7772 | 27.7304 | 1.1756 | 0.91492 | 1.1792 | 1.2498 | 1.026
Pr-134m |  | 2.9709 | 2.2643 | 2.8255 | 3.0611 | 2.6047 | 14.8547 | 11.3214 | 14.1273 | 15.3054 | 13.0237 | 0.54962 | 0.41889 | 0.52271 | 0.5663 | 0.48188
Pr-135 |  | 1.4891 | 2.1571 | 2.1215 | 2.1337 | 2.038 | 7.4454 | 10.7856 | 10.6076 | 10.6687 | 10.1898 | 0.27548 | 0.39907 | 0.39248 | 0.39474 | 0.37702
Pr-136 |  | 3.2058 | 2.5999 | 3.1418 | 3.4468 | 3.1229 | 16.0289 | 12.9997 | 15.7089 | 17.2338 | 15.6144 | 0.59307 | 0.48099 | 0.58123 | 0.63765 | 0.57773
Pr-137 |  | 0.44569 | 1.0545 | 0.81714 | 0.84356 | 0.90355 | 2.2285 | 5.2724 | 4.0857 | 4.2178 | 4.5177 | 0.082453 | 0.19508 | 0.15117 | 0.15606 | 0.16716
Pr-138 |  | 0.1605 | 0.3543 | 0.27823 | 0.28726 | 0.30574 | 0.8025 | 1.7715 | 1.3911 | 1.4363 | 1.5287 | 0.029693 | 0.065546 | 0.051472 | 0.053144 | 0.056562
Pr-138m |  | 5.2505 | 4.4973 | 5.4005 | 5.5286 | 4.8734 | 26.2527 | 22.4864 | 27.0024 | 27.6429 | 24.3669 | 0.97135 | 0.832 | 0.99909 | 1.0228 | 0.90157
Pr-139 |  | 0.34748 | 1.1466 | 0.81077 | 0.83543 | 0.93605 | 1.7374 | 5.7328 | 4.0539 | 4.1771 | 4.6802 | 0.064283 | 0.21211 | 0.14999 | 0.15455 | 0.17317
Pr-140 |  | 0.1844 | 0.61144 | 0.43187 | 0.44532 | 0.499 | 0.92202 | 3.0572 | 2.1594 | 2.2266 | 2.495 | 0.034115 | 0.11312 | 0.079897 | 0.082384 | 0.092315
Pr-142 |  | 0.059688 | 0.039395 | 0.051178 | 0.053568 | 0.045054 | 0.29844 | 0.19698 | 0.25589 | 0.26784 | 0.22527 | 0.011042 | 0.0072881 | 0.0094679 | 0.0099101 | 0.008335
Pr-142m |  | 0.0065116 | 0.042081 | 0.019956 | 0.019267 | 0.021267 | 0.032558 | 0.2104 | 0.099781 | 0.096336 | 0.10633 | 0.0012046 | 0.0077849 | 0.0036919 | 0.0035644 | 0.0039343
Pr-143 |  | 2.0251e-08 | 1.2789e-08 | 1.7879e-08 | 1.875e-08 | 1.5538e-08 | 1.0126e-07 | 6.3944e-08 | 8.9394e-08 | 9.375e-08 | 7.7692e-08 | 3.7465e-09 | 2.3659e-09 | 3.3076e-09 | 3.4687e-09 | 2.8746e-09
Pr-144 |  | 0.03834 | 0.024689 | 0.033314 | 0.034918 | 0.029124 | 0.1917 | 0.12345 | 0.16657 | 0.17459 | 0.14562 | 0.0070929 | 0.0045675 | 0.006163 | 0.0064599 | 0.005388
Pr-144m |  | 0.16959 | 0.64044 | 0.41964 | 0.41646 | 0.45884 | 0.84793 | 3.2022 | 2.0982 | 2.0823 | 2.2942 | 0.031373 | 0.11848 | 0.077633 | 0.077045 | 0.084886
Pr-145 |  | 0.042313 | 0.040221 | 0.046202 | 0.045423 | 0.040949 | 0.21157 | 0.20111 | 0.23101 | 0.22711 | 0.20474 | 0.007828 | 0.0074409 | 0.0085474 | 0.0084032 | 0.0075755
Pr-146 |  | 1.7579 | 1.1903 | 1.5785 | 1.7151 | 1.4772 | 8.7893 | 5.9514 | 7.8923 | 8.5755 | 7.3861 | 0.32521 | 0.2202 | 0.29201 | 0.31729 | 0.27329
Pr-147 |  | 1.7728 | 2.6753 | 2.5994 | 2.5019 | 2.3843 | 8.8642 | 13.3767 | 12.997 | 12.5096 | 11.9215 | 0.32797 | 0.49494 | 0.48089 | 0.46285 | 0.4411
Pr-148 |  | 2.1167 | 1.5655 | 2.0921 | 2.185 | 1.7944 | 10.5836 | 7.8276 | 10.4605 | 10.9249 | 8.9722 | 0.39159 | 0.28962 | 0.38704 | 0.40422 | 0.33197
Pr-148m |  | 3.1257 | 2.3436 | 3.1353 | 3.3952 | 2.7669 | 15.6284 | 11.7182 | 15.6767 | 16.9762 | 13.8347 | 0.57825 | 0.43357 | 0.58004 | 0.62812 | 0.51188
Pt-184 |  | 4.557 | 8.3006 | 7.4031 | 6.3787 | 6.2802 | 22.7848 | 41.5029 | 37.0157 | 31.8937 | 31.4008 | 0.84304 | 1.5356 | 1.3696 | 1.1801 | 1.1618
Pt-186 |  | 2.6489 | 3.9684 | 3.7282 | 3.3298 | 3.1764 | 13.2447 | 19.8421 | 18.6408 | 16.6491 | 15.8821 | 0.49005 | 0.73416 | 0.68971 | 0.61602 | 0.58764
Pt-187 |  | 2.8258 | 5.1341 | 4.5616 | 3.9114 | 3.8738 | 14.1292 | 25.6706 | 22.8079 | 19.5571 | 19.3689 | 0.52278 | 0.94981 | 0.84389 | 0.72361 | 0.71665
Pt-188 |  | 1.7679 | 3.7938 | 3.2135 | 2.6773 | 2.6781 | 8.8395 | 18.9688 | 16.0676 | 13.3866 | 13.3907 | 0.32706 | 0.70184 | 0.5945 | 0.49531 | 0.49546
Pt-189 |  | 2.5593 | 4.9224 | 4.2141 | 3.5957 | 3.6355 | 12.7964 | 24.6118 | 21.0706 | 17.9785 | 18.1774 | 0.47347 | 0.91064 | 0.77961 | 0.6652 | 0.67256
Pt-190 |  | 0 | 0 | 0 | 0 | 0 | 0 | 0 | 0 | 0 | 0 | 0 | 0 | 0 | 0 | 0
Pt-191 |  | 2.1459 | 4.4715 | 3.748 | 3.1289 | 3.2542 | 10.7294 | 22.3574 | 18.7402 | 15.6444 | 16.2708 | 0.39699 | 0.82722 | 0.69339 | 0.57884 | 0.60202
Pt-193 |  | 0.15624 | 0.93314 | 0.43919 | 0.42616 | 0.45497 | 0.78118 | 4.6657 | 2.1959 | 2.1308 | 2.2748 | 0.028904 | 0.17263 | 0.08125 | 0.07884 | 0.084169
Pt-193m |  | 0.29824 | 1.3082 | 0.7344 | 0.65101 | 0.70747 | 1.4912 | 6.5412 | 3.672 | 3.2551 | 3.5374 | 0.055173 | 0.24202 | 0.13586 | 0.12044 | 0.13088
Pt-195m |  | 1.197 | 3.882 | 2.6153 | 2.195 | 2.3451 | 5.9852 | 19.4098 | 13.0766 | 10.9751 | 11.7253 | 0.22145 | 0.71816 | 0.48384 | 0.40608 | 0.43384
Pt-197 |  | 0.36342 | 1.1001 | 0.74602 | 0.62873 | 0.65517 | 1.8171 | 5.5004 | 3.7301 | 3.1437 | 3.2758 | 0.067234 | 0.20351 | 0.13801 | 0.11632 | 0.12121
Pt-197m |  | 0.8957 | 2.6113 | 1.7586 | 1.5279 | 1.585 | 4.4785 | 13.0563 | 8.793 | 7.6393 | 7.925 | 0.1657 | 0.48308 | 0.32534 | 0.28265 | 0.29322
Pt-199 |  | 0.73139 | 0.72853 | 0.82377 | 0.84766 | 0.75272 | 3.657 | 3.6427 | 4.1188 | 4.2383 | 3.7636 | 0.13531 | 0.13478 | 0.1524 | 0.15682 | 0.13925
Pt-200 |  | 0.67099 | 1.677 | 1.2748 | 1.0698 | 1.0968 | 3.3549 | 8.3851 | 6.3742 | 5.3492 | 5.4842 | 0.12413 | 0.31025 | 0.23585 | 0.19792 | 0.20292
Pt-202 |  | 0 | 0 | 0 | 0 | 0 | 0 | 0 | 0 | 0 | 0 | 0 | 0 | 0 | 0 | 0
Pu-232 |  | 0.79534 | 1.765 | 1.4381 | 1.4753 | 1.1736 | 3.9767 | 8.825 | 7.1905 | 7.3763 | 5.8679 | 0.14714 | 0.32652 | 0.26605 | 0.27292 | 0.21711
Pu-234 |  | 0.89679 | 2.0692 | 1.6327 | 1.6929 | 1.3473 | 4.484 | 10.3459 | 8.1636 | 8.4644 | 6.7364 | 0.16591 | 0.3828 | 0.30205 | 0.31318 | 0.24925
Pu-235 |  | 1.1933 | 2.86 | 2.1749 | 2.2786 | 1.8174 | 5.9667 | 14.2999 | 10.8744 | 11.393 | 9.087 | 0.22077 | 0.5291 | 0.40235 | 0.42154 | 0.33622
Pu-236 |  | 0.092935 | 0.38758 | 0.18909 | 0.24243 | 0.1874 | 0.46467 | 1.9379 | 0.94543 | 1.2122 | 0.93702 | 0.017193 | 0.071702 | 0.034981 | 0.04485 | 0.03467
Pu-237 |  | 0.80156 | 2.1654 | 1.5082 | 1.6208 | 1.3035 | 4.0078 | 10.8272 | 7.541 | 8.1041 | 6.5174 | 0.14829 | 0.40061 | 0.27902 | 0.29985 | 0.24114
Pu-238 |  | 0.085773 | 0.35827 | 0.17452 | 0.2238 | 0.17302 | 0.42886 | 1.7914 | 0.8726 | 1.119 | 0.8651 | 0.015868 | 0.06628 | 0.032286 | 0.041403 | 0.032009
Pu-239 |  | 0.046088 | 0.21308 | 0.10338 | 0.12277 | 0.10438 | 0.23044 | 1.0654 | 0.5169 | 0.61383 | 0.52191 | 0.0085263 | 0.03942 | 0.019125 | 0.022712 | 0.019311
Pu-240 |  | 0.080673 | 0.33683 | 0.16416 | 0.21052 | 0.16274 | 0.40337 | 1.6842 | 0.82078 | 1.0526 | 0.81372 | 0.014925 | 0.062314 | 0.030369 | 0.038946 | 0.030108
Pu-241 |  | 2.6087e-05 | 7.0441e-05 | 4.8883e-05 | 5.1448e-05 | 4.222e-05 | 0.00013044 | 0.0003522 | 0.00024441 | 0.00025724 | 0.0002111 | 4.8261e-06 | 1.3032e-05 | 9.0433e-06 | 9.5178e-06 | 7.8107e-06
Pu-242 |  | 0.069254 | 0.28885 | 0.14079 | 0.18055 | 0.13959 | 0.34627 | 1.4442 | 0.70397 | 0.90274 | 0.69793 | 0.012812 | 0.053437 | 0.026047 | 0.033401 | 0.025823
Pu-243 |  | 0.32819 | 0.73862 | 0.59724 | 0.55814 | 0.51143 | 1.6409 | 3.6931 | 2.9862 | 2.7907 | 2.5571 | 0.060714 | 0.13665 | 0.11049 | 0.10326 | 0.094614
Pu-244 |  | 0.089511 | 0.26325 | 0.14791 | 0.18171 | 0.1429 | 0.44755 | 1.3163 | 0.73955 | 0.90856 | 0.71451 | 0.016559 | 0.048702 | 0.027363 | 0.033617 | 0.026437
Pu-245 |  | 1.4956 | 1.683 | 1.8155 | 1.9258 | 1.5501 | 7.4778 | 8.4148 | 9.0777 | 9.6292 | 7.7504 | 0.27668 | 0.31135 | 0.33587 | 0.35628 | 0.28677
Pu-246 |  | 1.4066 | 2.8626 | 2.4238 | 2.4727 | 2.022 | 7.0332 | 14.3131 | 12.1191 | 12.3635 | 10.1098 | 0.26023 | 0.52958 | 0.44841 | 0.45745 | 0.37406
Ra-219 |  | 0.94328 | 1.1194 | 1.2127 | 1.2068 | 0.99969 | 4.7164 | 5.597 | 6.0634 | 6.0341 | 4.9985 | 0.17451 | 0.20709 | 0.22435 | 0.22326 | 0.18494
Ra-220 |  | 0.016268 | 0.011903 | 0.015301 | 0.017614 | 0.015651 | 0.081341 | 0.059517 | 0.076505 | 0.088072 | 0.078253 | 0.0030096 | 0.0022021 | 0.0028307 | 0.0032587 | 0.0028954
Ra-221 |  | 0.49618 | 1.2349 | 0.88193 | 0.84952 | 0.74042 | 2.4809 | 6.1744 | 4.4096 | 4.2476 | 3.7021 | 0.091793 | 0.22845 | 0.16316 | 0.15716 | 0.13698
Ra-222 |  | 0.044268 | 0.039288 | 0.049804 | 0.05302 | 0.041445 | 0.22134 | 0.19644 | 0.24902 | 0.2651 | 0.20723 | 0.0081896 | 0.0072682 | 0.0092137 | 0.0098088 | 0.0076673
Ra-223 |  | 1.2264 | 2.1738 | 1.928 | 1.7608 | 1.5941 | 6.1318 | 10.8688 | 9.6398 | 8.8042 | 7.9706 | 0.22688 | 0.40215 | 0.35667 | 0.32576 | 0.29491
Ra-224 |  | 0.07116 | 0.07155 | 0.083519 | 0.083773 | 0.069642 | 0.3558 | 0.35775 | 0.41759 | 0.41886 | 0.34821 | 0.013165 | 0.013237 | 0.015451 | 0.015498 | 0.012884
Ra-225 | SE | 0.96929 | 0.86271 | 0.54346 | 0.57336 | 0.52008 | 4.8465 | 4.3135 | 2.7173 | 2.8668 | 2.6004 | 0.17932 | 0.1596 | 0.10054 | 0.10607 | 0.096215
Ra-226 | Y | 0.05894 | 1.1714 | 1.5218 | 1.495 | 1.5831 | 0.2947 | 5.8569 | 7.609 | 7.4748 | 7.9153 | 0.010904 | 0.21671 | 0.28153 | 0.27657 | 0.29286
Ra-227 |  | 0.92469 | 2.5583 | 1.725 | 1.9225 | 1.6511 | 4.6234 | 12.7916 | 8.625 | 9.6127 | 8.2557 | 0.17107 | 0.47329 | 0.31912 | 0.35567 | 0.30546
Ra-228 |  | 0.13454 | 1.2336 | 1.5465 | 1.4938 | 1.4248 | 0.67272 | 6.168 | 7.7323 | 7.4692 | 7.1239 | 0.024891 | 0.22822 | 0.28609 | 0.27636 | 0.26358
Ra-230 |  | 0.60159 | 1.1043 | 0.9528 | 0.90648 | 0.80223 | 3.0079 | 5.5217 | 4.764 | 4.5324 | 4.0111 | 0.11129 | 0.2043 | 0.17627 | 0.1677 | 0.14841
Rb-77 |  | 1.8263 | 2.0895 | 2.3348 | 2.0711 | 1.8793 | 9.1315 | 10.4476 | 11.6742 | 10.3556 | 9.3965 | 0.33787 | 0.38656 | 0.43194 | 0.38316 | 0.34767
Rb-78 |  | 3.1988 | 2.2201 | 2.7417 | 2.9425 | 2.5617 | 15.994 | 11.1003 | 13.7087 | 14.7124 | 12.8085 | 0.59178 | 0.41071 | 0.50722 | 0.54436 | 0.47391
Rb-78m |  | 4.0206 | 2.8304 | 3.706 | 3.9544 | 3.3472 | 20.1031 | 14.1519 | 18.5298 | 19.7721 | 16.7362 | 0.74381 | 0.52362 | 0.6856 | 0.73157 | 0.61924
Rb-79 |  | 2.35 | 2.7685 | 2.9138 | 2.8831 | 2.3671 | 11.7499 | 13.8423 | 14.5688 | 14.4153 | 11.8355 | 0.43475 | 0.51216 | 0.53905 | 0.53337 | 0.43791
Rb-80 |  | 0.46599 | 0.33779 | 0.44287 | 0.48331 | 0.37591 | 2.33 | 1.6889 | 2.2143 | 2.4165 | 1.8795 | 0.086209 | 0.062491 | 0.081931 | 0.089412 | 0.069543
Rb-81 |  | 0.99633 | 1.6938 | 1.1837 | 1.286 | 1.0813 | 4.9817 | 8.4688 | 5.9183 | 6.4302 | 5.4067 | 0.18432 | 0.31335 | 0.21898 | 0.23792 | 0.20005
Rb-81m |  | 0.39912 | 1.3072 | 0.65879 | 0.70294 | 0.53129 | 1.9956 | 6.5362 | 3.294 | 3.5147 | 2.6564 | 0.073838 | 0.24184 | 0.12188 | 0.13004 | 0.098288
Rb-82 |  | 0.29732 | 0.24844 | 0.27475 | 0.28446 | 0.24081 | 1.4866 | 1.2422 | 1.3738 | 1.4223 | 1.2041 | 0.055004 | 0.045961 | 0.050829 | 0.052625 | 0.044551
Rb-82m |  | 5.7433 | 4.8904 | 5.4945 | 5.7547 | 4.8308 | 28.7164 | 24.4519 | 27.4725 | 28.7733 | 24.1541 | 1.0625 | 0.90472 | 1.0165 | 1.0646 | 0.8937
Rb-83 |  | 1.8812 | 2.6981 | 2.1002 | 2.3343 | 2.0401 | 9.4061 | 13.4904 | 10.5011 | 11.6713 | 10.2006 | 0.34803 | 0.49914 | 0.38854 | 0.43184 | 0.37742
Rb-84 |  | 1.4882 | 1.9135 | 1.5666 | 1.5824 | 1.3438 | 7.4411 | 9.5677 | 7.8331 | 7.912 | 6.7188 | 0.27532 | 0.35401 | 0.28982 | 0.29275 | 0.24859
Rb-84m |  | 2.0885 | 2.0744 | 2.3126 | 2.4348 | 1.998 | 10.4423 | 10.3719 | 11.5629 | 12.1741 | 9.9902 | 0.38637 | 0.38376 | 0.42783 | 0.45044 | 0.36964
Rb-86 |  | 0.14107 | 0.097002 | 0.12974 | 0.12498 | 0.10894 | 0.70533 | 0.48501 | 0.6487 | 0.62492 | 0.54469 | 0.026097 | 0.017945 | 0.024002 | 0.023122 | 0.020154
Rb-86m |  | 1.5707 | 1.0896 | 1.4556 | 1.661 | 1.4349 | 7.8536 | 5.448 | 7.2779 | 8.305 | 7.1747 | 0.29058 | 0.20157 | 0.26928 | 0.30729 | 0.26547
Rb-87 |  | 0 | 0 | 0 | 0 | 0 | 0 | 0 | 0 | 0 | 0 | 0 | 0 | 0 | 0 | 0
Rb-88 |  | 0.67528 | 0.42871 | 0.56549 | 0.5737 | 0.50508 | 3.3764 | 2.1435 | 2.8274 | 2.8685 | 2.5254 | 0.12493 | 0.079311 | 0.10462 | 0.10613 | 0.09344
Rb-89 |  | 2.7439 | 1.8496 | 2.4578 | 2.4253 | 2.1044 | 13.7196 | 9.2479 | 12.2889 | 12.1263 | 10.5218 | 0.50763 | 0.34217 | 0.45469 | 0.44867 | 0.38931
Rb-90 |  | 1.6174 | 0.97497 | 1.2901 | 1.3038 | 1.1478 | 8.0871 | 4.8748 | 6.4506 | 6.5189 | 5.7388 | 0.29922 | 0.18037 | 0.23867 | 0.2412 | 0.21234
Rb-90m |  | 3.5638 | 2.2642 | 3.0057 | 3.0469 | 2.6569 | 17.8189 | 11.321 | 15.0287 | 15.2343 | 13.2843 | 0.6593 | 0.41888 | 0.55606 | 0.56367 | 0.49152
Re-178 |  | 2.8538 | 3.9091 | 3.8109 | 3.4319 | 3.2086 | 14.2691 | 19.5454 | 19.0545 | 17.1596 | 16.043 | 0.52796 | 0.72318 | 0.70502 | 0.63491 | 0.59359
Re-179 |  | 3.6597 | 4.6304 | 4.6866 | 4.4238 | 4.0744 | 18.2987 | 23.1518 | 23.433 | 22.1192 | 20.3721 | 0.67705 | 0.85662 | 0.86702 | 0.81841 | 0.75377
Re-180 |  | 2.973 | 4.166 | 3.9549 | 3.4779 | 3.3559 | 14.8652 | 20.8302 | 19.7747 | 17.3897 | 16.7796 | 0.55001 | 0.77072 | 0.73167 | 0.64342 | 0.62085
Re-181 |  | 3.3442 | 4.904 | 4.6438 | 4.2238 | 3.95 | 16.7209 | 24.5198 | 23.2188 | 21.1191 | 19.75 | 0.61867 | 0.90723 | 0.85909 | 0.78141 | 0.73075
Re-182 |  | 6.2938 | 9.2848 | 9.1737 | 8.0106 | 7.5007 | 31.4689 | 46.4238 | 45.8687 | 40.0528 | 37.5036 | 1.1643 | 1.7177 | 1.6971 | 1.482 | 1.3876
Re-182m |  | 3.0774 | 4.9088 | 4.5914 | 3.8193 | 3.8177 | 15.387 | 24.5442 | 22.9571 | 19.0964 | 19.0887 | 0.56932 | 0.90814 | 0.84941 | 0.70657 | 0.70628
Re-183 |  | 1.8197 | 4.4991 | 3.5565 | 2.8667 | 2.9742 | 9.0984 | 22.4957 | 17.7826 | 14.3336 | 14.871 | 0.33664 | 0.83234 | 0.65796 | 0.53034 | 0.55023
Re-184 |  | 2.6578 | 3.7046 | 3.549 | 3.1143 | 3.0126 | 13.2892 | 18.5232 | 17.7452 | 15.5713 | 15.063 | 0.4917 | 0.68536 | 0.65657 | 0.57614 | 0.55733
Re-184m |  | 2.0585 | 3.946 | 3.3657 | 2.9336 | 2.8686 | 10.2926 | 19.7301 | 16.8284 | 14.668 | 14.3432 | 0.38083 | 0.73001 | 0.62265 | 0.54272 | 0.5307
Re-186 |  | 0.20589 | 0.46565 | 0.4102 | 0.34071 | 0.33221 | 1.0295 | 2.3283 | 2.051 | 1.7035 | 1.6611 | 0.03809 | 0.086146 | 0.075888 | 0.06303 | 0.061459
Re-186m |  | 0.54351 | 2.6806 | 1.4384 | 1.3094 | 1.4232 | 2.7175 | 13.4031 | 7.1921 | 6.547 | 7.1159 | 0.10055 | 0.49592 | 0.26611 | 0.24224 | 0.26329
Re-187 |  | 0 | 0 | 0 | 0 | 0 | 0 | 0 | 0 | 0 | 0 | 0 | 0 | 0 | 0 | 0
Re-188 |  | 0.33533 | 0.46177 | 0.48318 | 0.4295 | 0.39305 | 1.6767 | 2.3089 | 2.4159 | 2.1475 | 1.9652 | 0.062036 | 0.085428 | 0.089389 | 0.079458 | 0.072713
Re-188m |  | 1.0131 | 3.0913 | 2.2233 | 1.8083 | 1.9514 | 5.0657 | 15.4567 | 11.1167 | 9.0416 | 9.757 | 0.18743 | 0.5719 | 0.41132 | 0.33454 | 0.36101
Re-189 |  | 0.37763 | 0.57464 | 0.56015 | 0.51687 | 0.46153 | 1.8882 | 2.8732 | 2.8008 | 2.5843 | 2.3077 | 0.069862 | 0.10631 | 0.10363 | 0.09562 | 0.085384
Re-190 |  | 4.426 | 3.7471 | 4.7838 | 4.9017 | 4.0377 | 22.13 | 18.7353 | 23.9192 | 24.5087 | 20.1884 | 0.81881 | 0.6932 | 0.88501 | 0.90682 | 0.74697
Re-190m |  | 3.4165 | 3.7828 | 4.1497 | 4.0968 | 3.5752 | 17.0823 | 18.914 | 20.7487 | 20.4838 | 17.8762 | 0.63205 | 0.69982 | 0.7677 | 0.7579 | 0.66142
Rh-100 |  | 4.1939 | 3.803 | 4.0671 | 4.6901 | 3.9832 | 20.9697 | 19.0152 | 20.3357 | 23.4505 | 19.9161 | 0.77588 | 0.70356 | 0.75242 | 0.86767 | 0.73689
Rh-100m |  | 0.59266 | 1.847 | 1.1149 | 1.5092 | 1.2949 | 2.9633 | 9.2349 | 5.5746 | 7.5458 | 6.4744 | 0.10964 | 0.34169 | 0.20626 | 0.27919 | 0.23955
Rh-101 |  | 2.1113 | 3.5874 | 3.6143 | 3.7745 | 2.9013 | 10.5567 | 17.937 | 18.0716 | 18.8723 | 14.5067 | 0.3906 | 0.66367 | 0.66865 | 0.69827 | 0.53675
Rh-101m |  | 1.6746 | 2.3517 | 2.1309 | 2.6089 | 2.0211 | 8.3728 | 11.7584 | 10.6543 | 13.0447 | 10.1057 | 0.30979 | 0.43506 | 0.39421 | 0.48265 | 0.37391
Rh-102 |  | 1.2162 | 1.4977 | 1.3495 | 1.7183 | 1.4346 | 6.0808 | 7.4884 | 6.7473 | 8.5913 | 7.1728 | 0.22499 | 0.27707 | 0.24965 | 0.31788 | 0.26539
Rh-102m |  | 5.4522 | 4.7369 | 5.3714 | 6.1368 | 5.0665 | 27.2608 | 23.6845 | 26.8568 | 30.6842 | 25.3325 | 1.0086 | 0.87633 | 0.9937 | 1.1353 | 0.9373
Rh-103m |  | 0.046663 | 0.19772 | 0.10308 | 0.13832 | 0.12112 | 0.23332 | 0.98859 | 0.51541 | 0.69161 | 0.6056 | 0.0086327 | 0.036578 | 0.01907 | 0.02559 | 0.022407
Rh-104 |  | 0.035435 | 0.028974 | 0.034428 | 0.040363 | 0.034379 | 0.17717 | 0.14487 | 0.17214 | 0.20182 | 0.1719 | 0.0065555 | 0.0053601 | 0.0063692 | 0.0074672 | 0.0063601
Rh-104m |  | 0.71268 | 1.8751 | 1.3342 | 1.4104 | 1.2186 | 3.5634 | 9.3755 | 6.671 | 7.0519 | 6.0929 | 0.13185 | 0.34689 | 0.24683 | 0.26092 | 0.22544
Rh-105 |  | 0.37003 | 0.30287 | 0.40687 | 0.43868 | 0.33965 | 1.8502 | 1.5143 | 2.0344 | 2.1934 | 1.6982 | 0.068456 | 0.05603 | 0.075271 | 0.081156 | 0.062835
Rh-106 |  | 0.5472 | 0.37285 | 0.50359 | 0.56996 | 0.49824 | 2.736 | 1.8643 | 2.5179 | 2.8498 | 2.4912 | 0.10123 | 0.068977 | 0.093164 | 0.10544 | 0.092175
Rh-106m |  | 6.067 | 4.1108 | 5.5456 | 5.9589 | 5.1212 | 30.3351 | 20.554 | 27.728 | 29.7945 | 25.6058 | 1.1224 | 0.7605 | 1.0259 | 1.1024 | 0.94741
Rh-107 |  | 1.4671 | 1.172 | 1.5669 | 1.6899 | 1.3277 | 7.3357 | 5.8599 | 7.8343 | 8.4494 | 6.6383 | 0.27142 | 0.21682 | 0.28987 | 0.31263 | 0.24562
Rh-108 |  | 1.0234 | 0.71752 | 0.95445 | 1.0846 | 0.90226 | 5.1171 | 3.5876 | 4.7722 | 5.4229 | 4.5113 | 0.18933 | 0.13274 | 0.17657 | 0.20065 | 0.16692
Rh-109 |  | 1.5054 | 1.4048 | 1.7427 | 1.8569 | 1.4838 | 7.5269 | 7.0238 | 8.7137 | 9.2843 | 7.4191 | 0.27849 | 0.25988 | 0.32241 | 0.34352 | 0.27451
Rh-94 |  | 3.8094 | 2.6107 | 3.4727 | 3.5503 | 3.0102 | 19.0472 | 13.0535 | 17.3635 | 17.7514 | 15.0512 | 0.70475 | 0.48298 | 0.64245 | 0.6568 | 0.55689
Rh-95 |  | 2.5994 | 2.0294 | 2.4237 | 2.5327 | 2.1433 | 12.9968 | 10.1468 | 12.1183 | 12.6633 | 10.7165 | 0.48088 | 0.37543 | 0.44838 | 0.46854 | 0.39651
Rh-95m |  | 1.6026 | 1.1797 | 1.4757 | 1.6975 | 1.4883 | 8.0131 | 5.8983 | 7.3787 | 8.4874 | 7.4415 | 0.29649 | 0.21824 | 0.27301 | 0.31403 | 0.27533
Rh-96 |  | 6.3436 | 4.4544 | 5.8084 | 6.1965 | 5.0486 | 31.7181 | 22.2721 | 29.042 | 30.9824 | 25.2431 | 1.1736 | 0.82407 | 1.0746 | 1.1463 | 0.934
Rh-96m |  | 1.4904 | 1.4269 | 1.4637 | 1.636 | 1.3924 | 7.452 | 7.1346 | 7.3183 | 8.1798 | 6.9621 | 0.27573 | 0.26398 | 0.27078 | 0.30265 | 0.2576
Rh-97 |  | 2.1391 | 1.9176 | 2.1163 | 2.4446 | 2.0008 | 10.6955 | 9.5881 | 10.5815 | 12.223 | 10.0039 | 0.39573 | 0.35476 | 0.39152 | 0.45225 | 0.37014
Rh-97m |  | 3.1417 | 3.2161 | 3.4197 | 3.7215 | 3.0502 | 15.7087 | 16.0805 | 17.0983 | 18.6076 | 15.251 | 0.58122 | 0.59498 | 0.63264 | 0.68848 | 0.56429
Rh-98 |  | 1.8417 | 1.3327 | 1.7315 | 1.8875 | 1.4732 | 9.2087 | 6.6636 | 8.6577 | 9.4373 | 7.366 | 0.34072 | 0.24655 | 0.32033 | 0.34918 | 0.27254
Rh-99 |  | 2.3454 | 3.3814 | 3.0122 | 3.6019 | 2.9307 | 11.727 | 16.907 | 15.0611 | 18.0097 | 14.6534 | 0.4339 | 0.62556 | 0.55726 | 0.66636 | 0.54218
Rh-99m |  | 2.0536 | 2.5348 | 2.41 | 2.8991 | 2.2597 | 10.2682 | 12.674 | 12.0501 | 14.4956 | 11.2985 | 0.37992 | 0.46894 | 0.44585 | 0.53634 | 0.41804
Rn-207 |  | 2.9848 | 3.3077 | 3.5255 | 3.4634 | 2.9748 | 14.9238 | 16.5384 | 17.6274 | 17.3171 | 14.8741 | 0.55218 | 0.61192 | 0.65221 | 0.64073 | 0.55034
Rn-209 |  | 3.3378 | 3.722 | 3.896 | 3.803 | 3.3206 | 16.689 | 18.6098 | 19.4798 | 19.0152 | 16.6029 | 0.61749 | 0.68856 | 0.72075 | 0.70356 | 0.61431
Rn-210 |  | 0.2261 | 0.30362 | 0.28801 | 0.27741 | 0.24833 | 1.1305 | 1.5181 | 1.44 | 1.387 | 1.2416 | 0.041828 | 0.056171 | 0.053281 | 0.05132 | 0.04594
Rn-211 |  | 4.3409 | 4.4973 | 4.8241 | 4.7146 | 4.0921 | 21.7043 | 22.4863 | 24.1206 | 23.5732 | 20.4607 | 0.80306 | 0.83199 | 0.89246 | 0.87221 | 0.75704
Rn-212 |  | 0.00081058 | 0.00054107 | 0.00074592 | 0.00079394 | 0.00062918 | 0.0040529 | 0.0027054 | 0.0037296 | 0.0039697 | 0.0031459 | 0.00014996 | 0.0001001 | 0.000138 | 0.00014688 | 0.0001164
Rn-215 |  | 0 | 0 | 0 | 0 | 0 | 0 | 0 | 0 | 0 | 0 | 0 | 0 | 0 | 0 | 0
Rn-216 |  | 0 | 0 | 0 | 0 | 0 | 0 | 0 | 0 | 0 | 0 | 0 | 0 | 0 | 0 | 0
Rn-217 |  | 0 | 0 | 0 | 0 | 0 | 0 | 0 | 0 | 0 | 0 | 0 | 0 | 0 | 0 | 0
Rn-218 | SE | 0.0019856 | 0.0013851 | 0.0018841 | 0.0020673 | 0.0016324 | 0.0099281 | 0.0069255 | 0.0094203 | 0.010337 | 0.0081618 | 0.00036734 | 0.00025624 | 0.00034855 | 0.00038246 | 0.00030198
Rn-219 |  | 0.92469 | 0.27459 | 0.32962 | 0.34491 | 0.28519 | 4.6234 | 1.373 | 1.6481 | 1.7245 | 1.4259 | 0.17107 | 0.050799 | 0.06098 | 0.063808 | 0.052759
Rn-220 |  | 0.0018415 | 1.3282 | 1.6153 | 1.651 | 1.9717 | 0.0092077 | 6.6412 | 8.0764 | 8.255 | 9.8584 | 0.00034069 | 0.24572 | 0.29883 | 0.30544 | 0.36476
Rn-222 | Y | 0.0012356 | 0.00087436 | 0.0011434 | 0.0013298 | 0.00124 | 0.006178 | 0.0043718 | 0.0057169 | 0.006649 | 0.0061999 | 0.00022859 | 0.00016176 | 0.00021152 | 0.00024601 | 0.0002294
Rn-223 |  | 1.3914 | 2.4045 | 1.9462 | 1.9684 | 1.6997 | 6.957 | 12.0224 | 9.7311 | 9.8422 | 8.4986 | 0.25741 | 0.44483 | 0.36005 | 0.36416 | 0.31445
Ru-103 |  | 1.5822 | 1.0968 | 1.4501 | 1.702 | 1.5765 | 7.9108 | 5.4839 | 7.2506 | 8.5102 | 7.8825 | 0.2927 | 0.2029 | 0.26827 | 0.31488 | 0.29165
Ru-105 |  | 2.1372 | 1.6956 | 2.1273 | 2.3194 | 1.907 | 10.6862 | 8.4781 | 10.6366 | 11.5968 | 9.5352 | 0.39539 | 0.31369 | 0.39355 | 0.42908 | 0.3528
Ru-106 |  | 0 | 0 | 0 | 0 | 0 | 0 | 0 | 0 | 0 | 0 | 0 | 0 | 0 | 0 | 0
Ru-107 |  | 0.8475 | 0.66543 | 0.87904 | 0.89627 | 0.73846 | 4.2375 | 3.3271 | 4.3952 | 4.4813 | 3.6923 | 0.15679 | 0.1231 | 0.16262 | 0.16581 | 0.13662
Ru-108 |  | 0.54618 | 0.6979 | 0.79791 | 0.74345 | 0.62713 | 2.7309 | 3.4895 | 3.9895 | 3.7172 | 3.1357 | 0.10104 | 0.12911 | 0.14761 | 0.13754 | 0.11602
Ru-92 |  | 5.5579 | 7.1005 | 7.3053 | 7.8044 | 6.1828 | 27.7895 | 35.5025 | 36.5266 | 39.0219 | 30.9139 | 1.0282 | 1.3136 | 1.3515 | 1.4438 | 1.1438
Ru-94 |  | 1.9846 | 2.5036 | 2.2768 | 2.8244 | 2.1539 | 9.9232 | 12.5178 | 11.384 | 14.122 | 10.7693 | 0.36716 | 0.46316 | 0.42121 | 0.52251 | 0.39846
Ru-95 |  | 2.8132 | 2.966 | 3.064 | 3.5534 | 2.765 | 14.0661 | 14.8298 | 15.3198 | 17.7672 | 13.8251 | 0.52045 | 0.5487 | 0.56683 | 0.65739 | 0.51153
Ru-97 |  | 1.7326 | 2.6637 | 2.4899 | 2.8431 | 2.1182 | 8.6628 | 13.3187 | 12.4497 | 14.2153 | 10.5909 | 0.32052 | 0.49279 | 0.46064 | 0.52597 | 0.39186
S-35 |  | 0 | 0 | 0 | 0 | 0 | 0 | 0 | 0 | 0 | 0 | 0 | 0 | 0 | 0 | 0
S-37 |  | 1.6028 | 0.94565 | 1.1947 | 1.1918 | 1.0672 | 8.0142 | 4.7283 | 5.9734 | 5.9589 | 5.3362 | 0.29652 | 0.17495 | 0.22102 | 0.22048 | 0.19744
S-38 |  | 1.4559 | 0.9054 | 1.1679 | 1.1918 | 1.0767 | 7.2796 | 4.527 | 5.8396 | 5.9591 | 5.3836 | 0.26935 | 0.1675 | 0.21606 | 0.22048 | 0.19919
Sb-111 |  | 2.1759 | 2.1576 | 2.5711 | 2.582 | 2.3346 | 10.8796 | 10.7878 | 12.8554 | 12.91 | 11.673 | 0.40254 | 0.39915 | 0.47565 | 0.47767 | 0.4319
Sb-113 |  | 1.8163 | 1.6769 | 1.8679 | 2.1636 | 2.0598 | 9.0816 | 8.3846 | 9.3397 | 10.818 | 10.2988 | 0.33602 | 0.31023 | 0.34557 | 0.40027 | 0.38106
Sb-114 |  | 2.495 | 1.9321 | 2.3829 | 2.4185 | 2.1226 | 12.475 | 9.6606 | 11.9144 | 12.0924 | 10.6128 | 0.46157 | 0.35744 | 0.44083 | 0.44742 | 0.39267
Sb-115 |  | 1.8066 | 1.9236 | 1.9264 | 2.3162 | 2.3141 | 9.033 | 9.6178 | 9.6322 | 11.5811 | 11.5706 | 0.33422 | 0.35586 | 0.35639 | 0.4285 | 0.42811
Sb-116 |  | 2.1639 | 1.9583 | 2.157 | 2.2265 | 2.0607 | 10.8195 | 9.7914 | 10.7848 | 11.1326 | 10.3036 | 0.40032 | 0.36228 | 0.39904 | 0.41191 | 0.38123
Sb-116m |  | 5.7739 | 5.6832 | 6.3202 | 6.5847 | 5.9797 | 28.8695 | 28.4158 | 31.601 | 32.9234 | 29.8986 | 1.0682 | 1.0514 | 1.1692 | 1.2182 | 1.1062
Sb-117 |  | 1.4656 | 2.5532 | 2.3236 | 2.349 | 2.3341 | 7.3282 | 12.7661 | 11.6179 | 11.7451 | 11.6705 | 0.27114 | 0.47234 | 0.42986 | 0.43457 | 0.43181
Sb-118 |  | 0.13292 | 0.36343 | 0.23335 | 0.28534 | 0.32089 | 0.66462 | 1.8171 | 1.1668 | 1.4267 | 1.6044 | 0.024591 | 0.067234 | 0.04317 | 0.052788 | 0.059364
Sb-118m |  | 5.4175 | 5.8653 | 6.0587 | 6.3444 | 5.9615 | 27.0873 | 29.3266 | 30.2937 | 31.722 | 29.8077 | 1.0022 | 1.0851 | 1.1209 | 1.1737 | 1.1029
Sb-119 |  | 0.32247 | 1.5476 | 0.82895 | 1.0747 | 1.2571 | 1.6124 | 7.7378 | 4.1448 | 5.3737 | 6.2855 | 0.059658 | 0.2863 | 0.15336 | 0.19883 | 0.23256
Sb-120 |  | 0.17804 | 0.7266 | 0.41023 | 0.52495 | 0.61809 | 0.89018 | 3.633 | 2.0512 | 2.6248 | 3.0905 | 0.032937 | 0.13442 | 0.075893 | 0.097116 | 0.11435
Sb-120m |  | 5.4125 | 6.0134 | 6.7481 | 6.4614 | 5.8603 | 27.0624 | 30.0669 | 33.7405 | 32.3071 | 29.3014 | 1.0013 | 1.1125 | 1.2484 | 1.1954 | 1.0842
Sb-122 |  | 1.2196 | 0.85541 | 1.1396 | 1.289 | 1.1045 | 6.0982 | 4.2771 | 5.6982 | 6.445 | 5.5226 | 0.22563 | 0.15825 | 0.21083 | 0.23847 | 0.20434
Sb-122m |  | 0.83722 | 2.3128 | 1.789 | 1.618 | 1.899 | 4.1861 | 11.5638 | 8.9451 | 8.0902 | 9.4949 | 0.15489 | 0.42786 | 0.33097 | 0.29934 | 0.35131
Sb-124 |  | 3.0327 | 2.0206 | 2.733 | 2.9415 | 2.4074 | 15.1636 | 10.103 | 13.6651 | 14.7077 | 12.037 | 0.56105 | 0.37381 | 0.50561 | 0.54419 | 0.44537
Sb-124m |  | 1.2137 | 0.92887 | 1.165 | 1.2987 | 1.0987 | 6.0685 | 4.6443 | 5.825 | 6.4936 | 5.4934 | 0.22453 | 0.17184 | 0.21553 | 0.24026 | 0.20326
Sb-124n |  | 0.022708 | 0.14673 | 0.069587 | 0.067194 | 0.07417 | 0.11354 | 0.73364 | 0.34794 | 0.33597 | 0.37085 | 0.0042009 | 0.027145 | 0.012874 | 0.012431 | 0.013721
Sb-125 |  | 1.5517 | 1.8299 | 1.824 | 2.0604 | 1.9077 | 7.7584 | 9.1496 | 9.1201 | 10.3022 | 9.5387 | 0.28706 | 0.33853 | 0.33745 | 0.38118 | 0.35293
Sb-126 |  | 6.9924 | 4.6995 | 6.4405 | 6.9399 | 5.5717 | 34.9619 | 23.4976 | 32.2026 | 34.6994 | 27.8585 | 1.2936 | 0.86941 | 1.1915 | 1.2839 | 1.0308
Sb-126m |  | 4.1798 | 2.857 | 3.8727 | 4.2292 | 3.366 | 20.8989 | 14.2848 | 19.3635 | 21.146 | 16.83 | 0.77326 | 0.52854 | 0.71645 | 0.7824 | 0.62271
Sb-127 |  | 1.9464 | 1.3816 | 1.8283 | 1.9949 | 1.6886 | 9.732 | 6.9079 | 9.1413 | 9.9747 | 8.443 | 0.36008 | 0.25559 | 0.33823 | 0.36906 | 0.31239
Sb-128 |  | 7.6887 | 5.2125 | 7.1679 | 7.6376 | 6.2663 | 38.4433 | 26.0625 | 35.8393 | 38.188 | 31.3315 | 1.4224 | 0.96431 | 1.3261 | 1.413 | 1.1593
Sb-128m |  | 4.9612 | 3.4003 | 4.6806 | 4.9324 | 4.0289 | 24.8058 | 17.0016 | 23.403 | 24.6622 | 20.1443 | 0.91781 | 0.62906 | 0.86591 | 0.9125 | 0.74534
Sb-129 |  | 2.7235 | 1.8038 | 2.45 | 2.5273 | 2.1676 | 13.6175 | 9.0188 | 12.2502 | 12.6364 | 10.838 | 0.50385 | 0.33369 | 0.45326 | 0.46755 | 0.40101
Sb-130 |  | 7.9486 | 5.7787 | 7.7785 | 7.9526 | 6.6727 | 39.7432 | 28.8937 | 38.8926 | 39.7628 | 33.3635 | 1.4705 | 1.0691 | 1.439 | 1.4712 | 1.2345
Sb-130m |  | 5.7031 | 3.9575 | 5.3566 | 5.3695 | 4.599 | 28.5157 | 19.7874 | 26.7828 | 26.8477 | 22.995 | 1.0551 | 0.73213 | 0.99096 | 0.99336 | 0.85082
Sb-131 |  | 3.344 | 2.273 | 3.0501 | 3.1035 | 2.625 | 16.7198 | 11.365 | 15.2507 | 15.5173 | 13.1248 | 0.61863 | 0.42051 | 0.56427 | 0.57414 | 0.48562
Sb-133 |  | 3.5416 | 2.365 | 3.1502 | 3.1822 | 2.7394 | 17.7078 | 11.8249 | 15.751 | 15.9109 | 13.6971 | 0.65519 | 0.43752 | 0.58279 | 0.5887 | 0.50679
Sc-42m |  | 4.7415 | 3.2757 | 4.3278 | 4.5552 | 3.8643 | 23.7077 | 16.3787 | 21.639 | 22.7759 | 19.3215 | 0.87719 | 0.60601 | 0.80064 | 0.84271 | 0.71489
Sc-43 |  | 0.35404 | 0.29182 | 0.36092 | 0.39911 | 0.31476 | 1.7702 | 1.4591 | 1.8046 | 1.9956 | 1.5738 | 0.065497 | 0.053987 | 0.066771 | 0.073836 | 0.058231
Sc-44 |  | 1.6054 | 1.1284 | 1.4963 | 1.4486 | 1.2556 | 8.027 | 5.6421 | 7.4813 | 7.243 | 6.2779 | 0.297 | 0.20876 | 0.27681 | 0.26799 | 0.23228
Sc-44m |  | 1.4427 | 1.1429 | 1.507 | 1.5845 | 1.3027 | 7.2135 | 5.7147 | 7.5352 | 7.9224 | 6.5134 | 0.2669 | 0.21144 | 0.2788 | 0.29313 | 0.241
Sc-46 |  | 3.3154 | 2.2048 | 2.9894 | 2.9336 | 2.5513 | 16.5769 | 11.024 | 14.9469 | 14.668 | 12.7567 | 0.61335 | 0.40789 | 0.55303 | 0.54272 | 0.472
Sc-47 |  | 0.92818 | 0.95939 | 1.2614 | 1.1082 | 0.94901 | 4.6409 | 4.797 | 6.3068 | 5.5412 | 4.7451 | 0.17171 | 0.17749 | 0.23335 | 0.20502 | 0.17557
Sc-48 |  | 4.9782 | 3.444 | 4.6093 | 4.4598 | 3.8666 | 24.8909 | 17.2202 | 23.0464 | 22.2991 | 19.3328 | 0.92096 | 0.63715 | 0.85272 | 0.82507 | 0.71531
Sc-49 |  | 0.0009831 | 0.00062944 | 0.00081613 | 0.00084575 | 0.00073285 | 0.0049155 | 0.0031472 | 0.0040807 | 0.0042288 | 0.0036642 | 0.00018187 | 0.00011645 | 0.00015098 | 0.00015646 | 0.00013558
Sc-50 |  | 4.6734 | 3.1604 | 4.1985 | 4.4176 | 3.8625 | 23.367 | 15.8019 | 20.9924 | 22.0882 | 19.3124 | 0.86458 | 0.58467 | 0.77672 | 0.81726 | 0.71456
Se-70 |  | 1.8403 | 4.3271 | 3.0088 | 2.8731 | 2.7077 | 9.2016 | 21.6354 | 15.0438 | 14.3653 | 13.5383 | 0.34046 | 0.80051 | 0.55662 | 0.53152 | 0.50092
Se-71 |  | 1.4985 | 1.3987 | 1.7597 | 1.65 | 1.4152 | 7.4927 | 6.9935 | 8.7983 | 8.25 | 7.0758 | 0.27723 | 0.25876 | 0.32554 | 0.30525 | 0.26181
Se-72 |  | 0.80124 | 3.3394 | 1.8945 | 1.6759 | 1.7289 | 4.0062 | 16.697 | 9.4724 | 8.3794 | 8.6444 | 0.14823 | 0.61779 | 0.35048 | 0.31004 | 0.31984
Se-73 |  | 2.2211 | 3.0294 | 2.9849 | 2.8094 | 2.5594 | 11.1055 | 15.1472 | 14.9245 | 14.047 | 12.7969 | 0.4109 | 0.56045 | 0.5522 | 0.51974 | 0.47348
Se-73m |  | 0.28946 | 0.63688 | 0.44466 | 0.42985 | 0.40526 | 1.4473 | 3.1844 | 2.2233 | 2.1492 | 2.0263 | 0.05355 | 0.11782 | 0.082261 | 0.079522 | 0.074973
Se-75 |  | 2.7052 | 4.3837 | 4.0211 | 3.918 | 3.424 | 13.5258 | 21.9185 | 20.1053 | 19.5901 | 17.1199 | 0.50045 | 0.81098 | 0.7439 | 0.72484 | 0.63344
Se-77m |  | 0.87819 | 1.5547 | 1.3578 | 1.2324 | 1.0952 | 4.3909 | 7.7737 | 6.789 | 6.1622 | 5.4759 | 0.16246 | 0.28763 | 0.25119 | 0.228 | 0.20261
Se-79 |  | 0 | 0 | 0 | 0 | 0 | 0 | 0 | 0 | 0 | 0 | 0 | 0 | 0 | 0 | 0
Se-79m |  | 0.3741 | 1.5483 | 0.81401 | 0.77987 | 0.74917 | 1.8705 | 7.7415 | 4.07 | 3.8993 | 3.7458 | 0.069209 | 0.28644 | 0.15059 | 0.14428 | 0.1386
Se-81 |  | 0.030454 | 0.022585 | 0.030501 | 0.032559 | 0.026807 | 0.15227 | 0.11292 | 0.15251 | 0.16279 | 0.13403 | 0.0056341 | 0.0041782 | 0.0056428 | 0.0060234 | 0.0049593
Se-81m |  | 0.41244 | 1.5986 | 0.87978 | 0.84651 | 0.79541 | 2.0622 | 7.993 | 4.3989 | 4.2326 | 3.977 | 0.076302 | 0.29574 | 0.16276 | 0.1566 | 0.14715
Se-83 |  | 5.3441 | 3.7761 | 5.0724 | 5.3552 | 4.5064 | 26.7204 | 18.8803 | 25.3621 | 26.7761 | 22.5321 | 0.98866 | 0.69857 | 0.9384 | 0.99071 | 0.83369
Se-83m |  | 1.6265 | 1.1108 | 1.4888 | 1.513 | 1.2732 | 8.1323 | 5.5539 | 7.4439 | 7.5652 | 6.366 | 0.30089 | 0.2055 | 0.27543 | 0.27991 | 0.23554
Se-84 |  | 1.6133 | 1.1564 | 1.5169 | 1.7239 | 1.3792 | 8.0665 | 5.7821 | 7.5846 | 8.6197 | 6.8961 | 0.29846 | 0.21394 | 0.28063 | 0.31893 | 0.25516
Si-31 |  | 0.0010738 | 0.00075708 | 0.0010108 | 0.00098545 | 0.00084516 | 0.0053688 | 0.0037854 | 0.0050541 | 0.0049273 | 0.0042258 | 0.00019865 | 0.00014006 | 0.000187 | 0.00018231 | 0.00015635
Si-32 |  | 0 | 0 | 0 | 0 | 0 | 0 | 0 | 0 | 0 | 0 | 0 | 0 | 0 | 0 | 0
Sm-139 |  | 2.3583 | 2.1283 | 2.5685 | 2.678 | 2.2763 | 11.7913 | 10.6415 | 12.8427 | 13.3898 | 11.3815 | 0.43628 | 0.39374 | 0.47518 | 0.49542 | 0.42112
Sm-140 |  | 1.1787 | 1.8447 | 1.7713 | 1.6946 | 1.5871 | 5.8933 | 9.2237 | 8.8565 | 8.4731 | 7.9354 | 0.21805 | 0.34128 | 0.32769 | 0.31351 | 0.29361
Sm-141 |  | 2.0929 | 1.9383 | 2.2051 | 2.3486 | 2.0415 | 10.4645 | 9.6917 | 11.0257 | 11.7431 | 10.2076 | 0.38718 | 0.35859 | 0.40795 | 0.43449 | 0.37768
Sm-141m |  | 4.0552 | 3.9931 | 4.7257 | 4.6615 | 3.997 | 20.2761 | 19.9655 | 23.6283 | 23.3074 | 19.9851 | 0.75021 | 0.73872 | 0.87425 | 0.86237 | 0.73945
Sm-142 |  | 0.38372 | 1.1728 | 0.87808 | 0.82169 | 0.86628 | 1.9186 | 5.864 | 4.3904 | 4.1084 | 4.3314 | 0.070989 | 0.21697 | 0.16244 | 0.15201 | 0.16026
Sm-143 |  | 0.28818 | 0.73546 | 0.5752 | 0.54126 | 0.55995 | 1.4409 | 3.6773 | 2.876 | 2.7063 | 2.7998 | 0.053313 | 0.13606 | 0.10641 | 0.10013 | 0.10359
Sm-143m |  | 1.5732 | 1.0793 | 1.4341 | 1.4851 | 1.2592 | 7.866 | 5.3965 | 7.1706 | 7.4255 | 6.2958 | 0.29104 | 0.19967 | 0.26531 | 0.27474 | 0.23294
Sm-145 |  | 0.80396 | 2.394 | 1.833 | 1.6704 | 1.7741 | 4.0198 | 11.9698 | 9.165 | 8.3521 | 8.8703 | 0.14873 | 0.44288 | 0.33911 | 0.30903 | 0.3282
Sm-146 |  | 0 | 0 | 0 | 0 | 0 | 0 | 0 | 0 | 0 | 0 | 0 | 0 | 0 | 0 | 0
Sm-147 |  | 0 | 0 | 0 | 0 | 0 | 0 | 0 | 0 | 0 | 0 | 0 | 0 | 0 | 0 | 0
Sm-148 |  | 0 | 0 | 0 | 0 | 0 | 0 | 0 | 0 | 0 | 0 | 0 | 0 | 0 | 0 | 0
Sm-151 |  | 0.00068527 | 0.0040514 | 0.0019573 | 0.0020405 | 0.0021545 | 0.0034263 | 0.020257 | 0.0097867 | 0.010203 | 0.010772 | 0.00012677 | 0.00074951 | 0.00036211 | 0.00037749 | 0.00039858
Sm-153 |  | 0.71896 | 1.5255 | 1.4052 | 1.2182 | 1.1484 | 3.5948 | 7.6276 | 7.0262 | 6.0911 | 5.7421 | 0.13301 | 0.28222 | 0.25997 | 0.22537 | 0.21246
Sm-155 |  | 0.94946 | 1.406 | 1.6258 | 1.4703 | 1.2279 | 4.7473 | 7.0299 | 8.129 | 7.3517 | 6.1395 | 0.17565 | 0.26011 | 0.30077 | 0.27201 | 0.22716
Sm-156 |  | 0.94352 | 1.491 | 1.5306 | 1.3578 | 1.2192 | 4.7176 | 7.4552 | 7.6531 | 6.7889 | 6.096 | 0.17455 | 0.27584 | 0.28316 | 0.25119 | 0.22555
Sm-157 |  | 1.7229 | 1.9624 | 2.4156 | 2.2303 | 1.8023 | 8.6143 | 9.8122 | 12.0781 | 11.1513 | 9.0113 | 0.31873 | 0.36305 | 0.44689 | 0.4126 | 0.33342
Sn-106 |  | 3.1982 | 3.4873 | 3.6522 | 4.0036 | 3.5917 | 15.991 | 17.4366 | 18.261 | 20.018 | 17.9587 | 0.59167 | 0.64515 | 0.67566 | 0.74067 | 0.66447
Sn-108 |  | 3.0258 | 3.542 | 3.6184 | 4.0087 | 3.529 | 15.129 | 17.7101 | 18.092 | 20.0436 | 17.645 | 0.55977 | 0.65527 | 0.6694 | 0.74161 | 0.65287
Sn-109 |  | 3.0482 | 3.0161 | 3.1257 | 3.3813 | 3.104 | 15.2409 | 15.0803 | 15.6287 | 16.9067 | 15.52 | 0.56391 | 0.55797 | 0.57826 | 0.62555 | 0.57424
Sn-110 |  | 1.7791 | 2.3978 | 2.2522 | 2.5771 | 2.3489 | 8.8956 | 11.9892 | 11.2612 | 12.8853 | 11.7443 | 0.32914 | 0.4436 | 0.41666 | 0.47676 | 0.43454
Sn-111 |  | 0.40939 | 0.99425 | 0.65166 | 0.81501 | 0.85926 | 2.0469 | 4.9713 | 3.2583 | 4.0751 | 4.2963 | 0.075737 | 0.18394 | 0.12056 | 0.15078 | 0.15896
Sn-113 |  | 0.29652 | 1.22 | 0.67709 | 0.90287 | 0.99822 | 1.4826 | 6.0998 | 3.3855 | 4.5143 | 4.9911 | 0.054857 | 0.22569 | 0.12526 | 0.16703 | 0.18467
Sn-113m |  | 0.18264 | 0.86356 | 0.4686 | 0.60137 | 0.71068 | 0.91322 | 4.3178 | 2.343 | 3.0069 | 3.5534 | 0.033789 | 0.15976 | 0.08669 | 0.11125 | 0.13148
Sn-117m |  | 1.437 | 2.3626 | 2.2377 | 2.2162 | 2.1646 | 7.185 | 11.8132 | 11.1883 | 11.0811 | 10.8232 | 0.26585 | 0.43709 | 0.41397 | 0.41 | 0.40046
Sn-119m |  | 0.22179 | 1.0844 | 0.57272 | 0.73489 | 0.84889 | 1.1089 | 5.4219 | 2.8636 | 3.6745 | 4.2445 | 0.041031 | 0.20061 | 0.10595 | 0.13595 | 0.15704
Sn-121 |  | 0 | 0 | 0 | 0 | 0 | 0 | 0 | 0 | 0 | 0 | 0 | 0 | 0 | 0 | 0
Sn-121m |  | 0.074828 | 0.35384 | 0.19679 | 0.23228 | 0.27242 | 0.37414 | 1.7692 | 0.98394 | 1.1614 | 1.3621 | 0.013843 | 0.065461 | 0.036406 | 0.042972 | 0.050397
Sn-123 |  | 0.010353 | 0.007141 | 0.0095476 | 0.0092009 | 0.0080174 | 0.051767 | 0.035705 | 0.047738 | 0.046004 | 0.040087 | 0.0019154 | 0.0013211 | 0.0017663 | 0.0017022 | 0.0014832
Sn-123m |  | 1.2017 | 1.3783 | 1.6828 | 1.5173 | 1.3374 | 6.0085 | 6.8916 | 8.4139 | 7.5866 | 6.687 | 0.22231 | 0.25499 | 0.31131 | 0.28071 | 0.24742
Sn-125 |  | 0.54517 | 0.36593 | 0.49263 | 0.49153 | 0.42679 | 2.7258 | 1.8296 | 2.4631 | 2.4577 | 2.1339 | 0.10086 | 0.067697 | 0.091136 | 0.090934 | 0.078955
Sn-125m |  | 1.5115 | 1.2141 | 1.6227 | 1.7603 | 1.3692 | 7.5576 | 6.0707 | 8.1135 | 8.8014 | 6.8458 | 0.27963 | 0.22461 | 0.3002 | 0.32565 | 0.2533
Sn-126 |  | 0.65717 | 1.4908 | 1.2778 | 1.159 | 1.2341 | 3.2858 | 7.4539 | 6.3891 | 5.7951 | 6.1706 | 0.12158 | 0.27579 | 0.2364 | 0.21442 | 0.22831
Sn-127 |  | 3.3284 | 2.3978 | 3.148 | 3.2004 | 2.778 | 16.6422 | 11.9892 | 15.74 | 16.0019 | 13.8901 | 0.61576 | 0.4436 | 0.58238 | 0.59207 | 0.51393
Sn-127m |  | 1.5783 | 1.0862 | 1.4383 | 1.6725 | 1.5444 | 7.8915 | 5.4308 | 7.1915 | 8.3626 | 7.7222 | 0.29199 | 0.20094 | 0.26608 | 0.30942 | 0.28572
Sn-128 |  | 2.5208 | 4.0218 | 3.4764 | 3.8427 | 3.9827 | 12.604 | 20.1091 | 17.3818 | 19.2134 | 19.9137 | 0.46635 | 0.74404 | 0.64313 | 0.7109 | 0.73681
Sn-129 |  | 2.0738 | 1.4031 | 1.9265 | 2.0461 | 1.6176 | 10.369 | 7.0156 | 9.6323 | 10.2307 | 8.0879 | 0.38365 | 0.25958 | 0.3564 | 0.37854 | 0.29925
Sn-130 |  | 3.3455 | 3.5959 | 4.1444 | 4.058 | 3.6314 | 16.7273 | 17.9795 | 20.7218 | 20.2901 | 18.1568 | 0.61891 | 0.66524 | 0.76671 | 0.75073 | 0.6718
Sn-130m |  | 2.0646 | 2.2074 | 2.4349 | 2.4293 | 2.2484 | 10.3231 | 11.037 | 12.1746 | 12.1463 | 11.2419 | 0.38196 | 0.40837 | 0.45046 | 0.44941 | 0.41595
Sr-79 |  | 1.1984 | 1.9332 | 1.7532 | 1.7587 | 1.4346 | 5.9918 | 9.6662 | 8.766 | 8.7937 | 7.1732 | 0.2217 | 0.35765 | 0.32434 | 0.32537 | 0.26541
Sr-80 |  | 1.4484 | 2.2288 | 1.7207 | 1.8802 | 1.4657 | 7.242 | 11.144 | 8.6035 | 9.4011 | 7.3283 | 0.26795 | 0.41233 | 0.31833 | 0.34784 | 0.27115
Sr-81 |  | 2.062 | 2.1293 | 2.5461 | 2.465 | 2.0468 | 10.3098 | 10.6464 | 12.7306 | 12.3249 | 10.2341 | 0.38146 | 0.39392 | 0.47103 | 0.45602 | 0.37866
Sr-82 |  | 0.42479 | 1.564 | 0.70769 | 0.79795 | 0.57611 | 2.124 | 7.8202 | 3.5384 | 3.9898 | 2.8806 | 0.078586 | 0.28935 | 0.13092 | 0.14762 | 0.10658
Sr-83 |  | 1.8284 | 2.9826 | 2.1116 | 2.2993 | 1.7901 | 9.142 | 14.9129 | 10.5581 | 11.4964 | 8.9504 | 0.33825 | 0.55178 | 0.39065 | 0.42537 | 0.33116
Sr-85 |  | 1.9648 | 2.6384 | 2.1176 | 2.4492 | 2.1001 | 9.824 | 13.1919 | 10.5881 | 12.2458 | 10.5006 | 0.36349 | 0.4881 | 0.39176 | 0.45309 | 0.38852
Sr-85m |  | 1.5012 | 1.592 | 1.8633 | 1.8321 | 1.4743 | 7.5058 | 7.96 | 9.3163 | 9.1605 | 7.3715 | 0.27772 | 0.29452 | 0.3447 | 0.33894 | 0.27274
Sr-87m |  | 1.356 | 1.2099 | 1.362 | 1.5522 | 1.192 | 6.7802 | 6.0493 | 6.8101 | 7.7611 | 5.9599 | 0.25087 | 0.22382 | 0.25197 | 0.28716 | 0.22052
Sr-89 |  | 0.000163 | 0.00010648 | 0.00014457 | 0.00014343 | 0.00012486 | 0.00081502 | 0.00053241 | 0.00072284 | 0.00071714 | 0.00062429 | 3.0156e-05 | 1.9699e-05 | 2.6745e-05 | 2.6534e-05 | 2.3099e-05
Sr-90 |  | 0 | 0 | 0 | 0 | 0 | 0 | 0 | 0 | 0 | 0 | 0 | 0 | 0 | 0 | 0
Sr-91 |  | 1.3534 | 0.89885 | 1.2278 | 1.2436 | 1.0451 | 6.7668 | 4.4942 | 6.139 | 6.2179 | 5.2253 | 0.25037 | 0.16629 | 0.22714 | 0.23006 | 0.19334
Sr-92 |  | 1.6209 | 1.1196 | 1.4818 | 1.4903 | 1.2665 | 8.1044 | 5.5978 | 7.4092 | 7.4514 | 6.3325 | 0.29986 | 0.20712 | 0.27414 | 0.2757 | 0.2343
Sr-93 |  | 4.2706 | 3.1379 | 4.0438 | 4.2464 | 3.5308 | 21.3529 | 15.6894 | 20.2192 | 21.2319 | 17.6542 | 0.79006 | 0.58051 | 0.74811 | 0.78558 | 0.6532
Sr-94 |  | 1.6467 | 1.1127 | 1.4736 | 1.4969 | 1.2656 | 8.2333 | 5.5635 | 7.3678 | 7.4847 | 6.3282 | 0.30463 | 0.20585 | 0.27261 | 0.27694 | 0.23414
Ta-170 |  | 1.3212 | 2.1368 | 1.9897 | 1.7308 | 1.6145 | 6.6058 | 10.6842 | 9.9485 | 8.6539 | 8.0726 | 0.24441 | 0.39531 | 0.36809 | 0.32019 | 0.29868
Ta-172 |  | 3.3316 | 4.26 | 4.3736 | 3.909 | 3.547 | 16.6581 | 21.3001 | 21.8682 | 19.5451 | 17.7351 | 0.61635 | 0.7881 | 0.80912 | 0.72317 | 0.6562
Ta-173 |  | 2.059 | 4.0761 | 3.4889 | 2.8128 | 2.8349 | 10.2949 | 20.3804 | 17.4445 | 14.0642 | 14.1746 | 0.38091 | 0.75407 | 0.64545 | 0.52038 | 0.52446
Ta-174 |  | 2.2935 | 3.7335 | 3.5751 | 3.0351 | 2.8021 | 11.4677 | 18.6673 | 17.8753 | 15.1755 | 14.0107 | 0.42431 | 0.69069 | 0.66138 | 0.56149 | 0.5184
Ta-175 |  | 3.2355 | 4.7349 | 4.6241 | 3.9612 | 3.742 | 16.1776 | 23.6747 | 23.1205 | 19.8059 | 18.7098 | 0.59857 | 0.87597 | 0.85546 | 0.73282 | 0.69226
Ta-176 |  | 3.5612 | 4.4112 | 4.3721 | 3.9062 | 3.6771 | 17.8062 | 22.0559 | 21.8604 | 19.5312 | 18.3853 | 0.65883 | 0.81607 | 0.80883 | 0.72265 | 0.68026
Ta-177 |  | 0.80934 | 2.0411 | 1.6487 | 1.2366 | 1.3038 | 4.0467 | 10.2057 | 8.2434 | 6.1832 | 6.5191 | 0.14973 | 0.37761 | 0.30501 | 0.22878 | 0.24121
Ta-178 |  | 0.86214 | 2.1654 | 1.717 | 1.2942 | 1.3769 | 4.3107 | 10.8268 | 8.5852 | 6.4712 | 6.8843 | 0.1595 | 0.40059 | 0.31765 | 0.23944 | 0.25472
Ta-178m |  | 6.552 | 8.3483 | 8.9598 | 8.287 | 7.2814 | 32.7598 | 41.7413 | 44.7991 | 41.4348 | 36.4072 | 1.2121 | 1.5444 | 1.6576 | 1.5331 | 1.3471
Ta-179 |  | 0.40068 | 1.2527 | 0.88214 | 0.6793 | 0.74051 | 2.0034 | 6.2634 | 4.4107 | 3.3965 | 3.7026 | 0.074125 | 0.23174 | 0.1632 | 0.12567 | 0.13699
Ta-180 |  | 0.67664 | 1.7989 | 1.406 | 1.0487 | 1.1254 | 3.3832 | 8.9947 | 7.0299 | 5.2437 | 5.6268 | 0.12518 | 0.3328 | 0.2601 | 0.19402 | 0.20819
Ta-182 |  | 2.8806 | 3.7005 | 3.8426 | 3.3428 | 3.1609 | 14.4029 | 18.5027 | 19.213 | 16.7141 | 15.8047 | 0.53291 | 0.6846 | 0.71088 | 0.61842 | 0.58477
Ta-182m |  | 2.5138 | 5.0916 | 4.4735 | 3.7681 | 3.6034 | 12.569 | 25.4581 | 22.3674 | 18.8406 | 18.0169 | 0.46505 | 0.94195 | 0.82759 | 0.6971 | 0.66662
Ta-183 |  | 2.4854 | 4.6646 | 4.0824 | 3.5631 | 3.4157 | 12.4269 | 23.3228 | 20.4118 | 17.8155 | 17.0786 | 0.4598 | 0.86294 | 0.75524 | 0.65917 | 0.63191
Ta-184 |  | 5.4724 | 5.5448 | 6.2007 | 6.2215 | 5.402 | 27.3622 | 27.7239 | 31.0034 | 31.1076 | 27.0098 | 1.0124 | 1.0258 | 1.1471 | 1.151 | 0.99936
Ta-185 |  | 1.3346 | 2.6697 | 2.33 | 1.985 | 1.9068 | 6.6728 | 13.3484 | 11.6502 | 9.9249 | 9.534 | 0.24689 | 0.49389 | 0.43106 | 0.36722 | 0.35276
Ta-186 |  | 4.9482 | 4.7657 | 5.868 | 5.7945 | 4.8365 | 24.741 | 23.8287 | 29.3399 | 28.9727 | 24.1827 | 0.91542 | 0.88166 | 1.0856 | 1.072 | 0.89476
Tb-146 |  | 3.3904 | 2.5486 | 3.1444 | 3.1594 | 2.7309 | 16.9522 | 12.743 | 15.7219 | 15.797 | 13.6546 | 0.62723 | 0.47149 | 0.58171 | 0.58449 | 0.50522
Tb-147 |  | 3.5249 | 3.4915 | 4.0255 | 3.8185 | 3.3458 | 17.6247 | 17.4573 | 20.1275 | 19.0924 | 16.7289 | 0.65211 | 0.64592 | 0.74472 | 0.70642 | 0.61897
Tb-147m |  | 1.9787 | 2.0399 | 2.1759 | 2.0565 | 1.859 | 9.8935 | 10.1996 | 10.8794 | 10.2825 | 9.2951 | 0.36606 | 0.37739 | 0.40254 | 0.38045 | 0.34392
Tb-148 |  | 3.1331 | 2.4916 | 3.0189 | 3.0389 | 2.6917 | 15.6655 | 12.4579 | 15.0947 | 15.1944 | 13.4587 | 0.57962 | 0.46094 | 0.55851 | 0.56219 | 0.49797
Tb-148m |  | 7.1692 | 5.5939 | 7.027 | 7.2532 | 6.068 | 35.8458 | 27.9694 | 35.1351 | 36.2661 | 30.3401 | 1.3263 | 1.0349 | 1.3 | 1.3418 | 1.1226
Tb-149 |  | 3.2205 | 3.2918 | 3.7117 | 3.5967 | 3.1212 | 16.1025 | 16.4589 | 18.5585 | 17.9836 | 15.606 | 0.59579 | 0.60898 | 0.68667 | 0.66539 | 0.57742
Tb-149m |  | 2.905 | 2.721 | 3.1059 | 3.0172 | 2.663 | 14.5251 | 13.6049 | 15.5294 | 15.0859 | 13.3149 | 0.53743 | 0.50338 | 0.57459 | 0.55818 | 0.49265
Tb-150 |  | 3.4077 | 3.0615 | 3.5118 | 3.5307 | 3.0539 | 17.0383 | 15.3073 | 17.5591 | 17.6537 | 15.2694 | 0.63042 | 0.56637 | 0.64969 | 0.65319 | 0.56497
Tb-150m |  | 6.9844 | 5.78 | 7.1385 | 7.5359 | 6.3075 | 34.922 | 28.9 | 35.6926 | 37.6796 | 31.5375 | 1.2921 | 1.0693 | 1.3206 | 1.3941 | 1.1669
Tb-151 |  | 3.9425 | 4.5856 | 4.9649 | 4.8367 | 4.2328 | 19.7124 | 22.9282 | 24.8246 | 24.1836 | 21.1638 | 0.72936 | 0.84834 | 0.91851 | 0.89479 | 0.78306
Tb-151m |  | 0.55718 | 1.6502 | 1.0698 | 0.96275 | 0.97524 | 2.7859 | 8.2512 | 5.3488 | 4.8138 | 4.8762 | 0.10308 | 0.30529 | 0.19791 | 0.17811 | 0.18042
Tb-152 |  | 2.9077 | 2.9493 | 3.2907 | 3.2707 | 2.8195 | 14.5386 | 14.7464 | 16.4534 | 16.3533 | 14.0977 | 0.53793 | 0.54562 | 0.60878 | 0.60507 | 0.52161
Tb-152m |  | 3.5425 | 4.2482 | 4.4874 | 4.3256 | 3.8105 | 17.7123 | 21.2409 | 22.4369 | 21.628 | 19.0526 | 0.65536 | 0.78591 | 0.83017 | 0.80024 | 0.70494
Tb-153 |  | 1.9425 | 3.2453 | 3.1275 | 2.7655 | 2.5266 | 9.7125 | 16.2265 | 15.6377 | 13.8273 | 12.6329 | 0.35936 | 0.60038 | 0.57859 | 0.51161 | 0.46742
Tb-154 |  | 3.2203 | 3.5799 | 3.8066 | 3.565 | 3.2379 | 16.1017 | 17.8995 | 19.0329 | 17.8249 | 16.1893 | 0.59576 | 0.66228 | 0.70422 | 0.65952 | 0.59901
Tb-155 |  | 1.7341 | 3.2853 | 3.0988 | 2.6243 | 2.4774 | 8.6704 | 16.4264 | 15.4942 | 13.1216 | 12.3872 | 0.3208 | 0.60778 | 0.57328 | 0.4855 | 0.45833
Tb-156 |  | 4.7522 | 5.2412 | 5.771 | 5.5302 | 4.9177 | 23.7609 | 26.2059 | 28.8548 | 27.6508 | 24.5886 | 0.87915 | 0.96962 | 1.0676 | 1.0231 | 0.90978
Tb-156m |  | 0.52009 | 1.025 | 0.95028 | 0.60146 | 0.58254 | 2.6004 | 5.1251 | 4.7514 | 3.0073 | 2.9127 | 0.096216 | 0.18963 | 0.1758 | 0.11127 | 0.10777
Tb-156n |  | 0.11378 | 0.53635 | 0.29695 | 0.2688 | 0.28928 | 0.56889 | 2.6817 | 1.4848 | 1.344 | 1.4464 | 0.021049 | 0.099224 | 0.054936 | 0.049728 | 0.053518
Tb-157 |  | 0.12149 | 0.54387 | 0.31229 | 0.281 | 0.30067 | 0.60744 | 2.7193 | 1.5614 | 1.405 | 1.5033 | 0.022475 | 0.10062 | 0.057773 | 0.051984 | 0.055623
Tb-158 |  | 2.1788 | 2.9543 | 2.8964 | 2.5723 | 2.4223 | 10.894 | 14.7715 | 14.4819 | 12.8614 | 12.1115 | 0.40308 | 0.54654 | 0.53583 | 0.47587 | 0.44813
Tb-160 |  | 2.4993 | 2.2923 | 2.7181 | 2.5838 | 2.2569 | 12.4963 | 11.4615 | 13.5903 | 12.919 | 11.2845 | 0.46236 | 0.42408 | 0.50284 | 0.478 | 0.41753
Tb-161 |  | 0.52973 | 1.6468 | 1.1502 | 0.98819 | 1.0786 | 2.6486 | 8.2342 | 5.751 | 4.941 | 5.393 | 0.098 | 0.30466 | 0.21279 | 0.18282 | 0.19954
Tb-162 |  | 3.4489 | 2.8955 | 3.6034 | 3.5479 | 3.0656 | 17.2443 | 14.4774 | 18.0172 | 17.7397 | 15.3279 | 0.63804 | 0.53566 | 0.66664 | 0.65637 | 0.56713
Tb-163 |  | 2.9807 | 2.3624 | 3.009 | 3.2944 | 2.7518 | 14.9033 | 11.8119 | 15.0452 | 16.4718 | 13.7592 | 0.55142 | 0.43704 | 0.55667 | 0.60946 | 0.50909
Tb-164 |  | 5.5971 | 4.7408 | 5.8988 | 5.8595 | 4.9477 | 27.9856 | 23.704 | 29.4939 | 29.2976 | 24.7383 | 1.0355 | 0.87705 | 1.0913 | 1.084 | 0.91532
Tb-165 |  | 1.2817 | 1.1457 | 1.3148 | 1.2991 | 1.1449 | 6.4085 | 5.7285 | 6.5739 | 6.4957 | 5.7246 | 0.23712 | 0.21195 | 0.24323 | 0.24034 | 0.21181
Tc-101 |  | 1.5706 | 1.2845 | 1.7243 | 1.8433 | 1.4515 | 7.853 | 6.4223 | 8.6213 | 9.2164 | 7.2574 | 0.29056 | 0.23763 | 0.31899 | 0.34101 | 0.26852
Tc-102 |  | 0.18921 | 0.12937 | 0.17252 | 0.19265 | 0.16952 | 0.94607 | 0.64683 | 0.86258 | 0.96324 | 0.84761 | 0.035005 | 0.023933 | 0.031915 | 0.03564 | 0.031361
Tc-102m |  | 4.1085 | 2.7765 | 3.695 | 4.0047 | 3.4497 | 20.5423 | 13.8823 | 18.475 | 20.0237 | 17.2487 | 0.76007 | 0.51364 | 0.68357 | 0.74088 | 0.6382
Tc-104 |  | 3.8547 | 2.7181 | 3.6044 | 3.8566 | 3.2049 | 19.2735 | 13.5903 | 18.0218 | 19.283 | 16.0247 | 0.71312 | 0.50284 | 0.66681 | 0.71347 | 0.59291
Tc-105 |  | 2.4804 | 2.4272 | 2.9285 | 2.9888 | 2.4771 | 12.4022 | 12.1362 | 14.6424 | 14.9442 | 12.3854 | 0.45888 | 0.44904 | 0.54177 | 0.55294 | 0.45826
Tc-91 |  | 1.5069 | 1.0522 | 1.3001 | 1.3706 | 1.1757 | 7.5345 | 5.2609 | 6.5007 | 6.8528 | 5.8783 | 0.27878 | 0.19466 | 0.24053 | 0.25355 | 0.2175
Tc-91m |  | 1.0685 | 0.77023 | 0.9833 | 1.1368 | 1.0362 | 5.3427 | 3.8511 | 4.9165 | 5.6838 | 5.1811 | 0.19768 | 0.14249 | 0.18191 | 0.2103 | 0.1917
Tc-92 |  | 5.9114 | 4.8552 | 6.1849 | 6.3204 | 5.2045 | 29.5571 | 24.2762 | 30.9244 | 31.6021 | 26.0226 | 1.0936 | 0.89822 | 1.1442 | 1.1693 | 0.96283
Tc-93 |  | 1.9329 | 2.2986 | 2.0764 | 2.4879 | 1.9216 | 9.6647 | 11.4929 | 10.3821 | 12.4393 | 9.608 | 0.3576 | 0.42524 | 0.38414 | 0.46026 | 0.3555
Tc-93m |  | 1.5523 | 1.4966 | 1.5463 | 1.8295 | 1.4301 | 7.7617 | 7.4828 | 7.7313 | 9.1475 | 7.1503 | 0.28718 | 0.27686 | 0.28606 | 0.33846 | 0.26456
Tc-94 |  | 5.6335 | 4.6057 | 5.326 | 5.86 | 4.7697 | 28.1676 | 23.0287 | 26.6301 | 29.3 | 23.8487 | 1.0422 | 0.85206 | 0.98531 | 1.0841 | 0.8824
Tc-94m |  | 2.0904 | 1.6627 | 1.9291 | 2.0719 | 1.7335 | 10.4519 | 8.3134 | 9.6453 | 10.3594 | 8.6676 | 0.38672 | 0.3076 | 0.35688 | 0.3833 | 0.3207
Tc-95 |  | 2.0907 | 2.4257 | 2.214 | 2.7169 | 2.0879 | 10.4537 | 12.1284 | 11.07 | 13.5846 | 10.4394 | 0.38679 | 0.44875 | 0.40959 | 0.50263 | 0.38626
Tc-95m |  | 2.4254 | 3.0233 | 3.0131 | 3.4202 | 2.579 | 12.1268 | 15.1165 | 15.0657 | 17.1012 | 12.8952 | 0.44869 | 0.55931 | 0.55743 | 0.63275 | 0.47712
Tc-96 |  | 5.5669 | 4.5969 | 5.2336 | 5.7811 | 4.7526 | 27.8345 | 22.9845 | 26.1682 | 28.9057 | 23.7632 | 1.0299 | 0.85043 | 0.96822 | 1.0695 | 0.87924
Tc-96m |  | 0.26661 | 0.74783 | 0.4388 | 0.6505 | 0.47491 | 1.3331 | 3.7391 | 2.194 | 3.2525 | 2.3746 | 0.049323 | 0.13835 | 0.081177 | 0.12034 | 0.087859
Tc-97 |  | 0.35727 | 1.2939 | 0.68311 | 1.1113 | 0.73959 | 1.7863 | 6.4693 | 3.4155 | 5.5567 | 3.698 | 0.066095 | 0.23936 | 0.12638 | 0.2056 | 0.13682
Tc-97m |  | 0.27068 | 0.97811 | 0.52324 | 0.82231 | 0.58538 | 1.3534 | 4.8905 | 2.6162 | 4.1115 | 2.9269 | 0.050076 | 0.18095 | 0.0968 | 0.15213 | 0.1083
Tc-98 |  | 3.3245 | 2.1558 | 3.0096 | 3.2043 | 2.5579 | 16.6227 | 10.7788 | 15.048 | 16.0217 | 12.7897 | 0.61504 | 0.39882 | 0.55678 | 0.5928 | 0.47322
Tc-99 |  | 9.3132e-06 | 1.9902e-05 | 1.6562e-05 | 1.7736e-05 | 1.4935e-05 | 4.6566e-05 | 9.951e-05 | 8.2809e-05 | 8.8681e-05 | 7.4675e-05 | 1.7229e-06 | 3.6819e-06 | 3.0639e-06 | 3.2812e-06 | 2.763e-06
Tc-99m |  | 1.0122 | 1.4066 | 1.7097 | 1.5599 | 1.2833 | 5.061 | 7.0331 | 8.5483 | 7.7994 | 6.4166 | 0.18726 | 0.26022 | 0.31629 | 0.28858 | 0.23742
Te-113 |  | 1.7888 | 1.2917 | 1.6303 | 1.6696 | 1.4656 | 8.9441 | 6.4587 | 8.1517 | 8.3481 | 7.3281 | 0.33093 | 0.23897 | 0.30161 | 0.30888 | 0.27114
Te-114 |  | 2.3506 | 3.1712 | 2.9153 | 3.1274 | 3.0692 | 11.7528 | 15.8558 | 14.5766 | 15.6369 | 15.3461 | 0.43485 | 0.58666 | 0.53933 | 0.57857 | 0.5678
Te-115 |  | 2.5802 | 2.1449 | 2.5655 | 2.6667 | 2.3303 | 12.9012 | 10.7245 | 12.8273 | 13.3334 | 11.6517 | 0.47734 | 0.39681 | 0.47461 | 0.49333 | 0.43111
Te-115m |  | 3.0293 | 2.4346 | 2.8796 | 3.0155 | 2.6948 | 15.1465 | 12.1728 | 14.398 | 15.0775 | 13.4742 | 0.56042 | 0.45039 | 0.53273 | 0.55787 | 0.49855
Te-116 |  | 0.86368 | 2.4323 | 1.7412 | 1.9337 | 2.1103 | 4.3184 | 12.1616 | 8.7059 | 9.6687 | 10.5516 | 0.15978 | 0.44998 | 0.32212 | 0.35774 | 0.39041
Te-117 |  | 2.1173 | 2.1207 | 2.1816 | 2.3742 | 2.2144 | 10.5863 | 10.6034 | 10.9078 | 11.8708 | 11.0721 | 0.39169 | 0.39232 | 0.40359 | 0.43922 | 0.40967
Te-118 |  | 0.25558 | 1.1724 | 0.65802 | 0.83028 | 0.99244 | 1.2779 | 5.8619 | 3.2901 | 4.1514 | 4.9622 | 0.047282 | 0.21689 | 0.12173 | 0.1536 | 0.1836
Te-119 |  | 1.8927 | 2.2729 | 2.1805 | 2.4714 | 2.2623 | 9.4635 | 11.3644 | 10.9024 | 12.3571 | 11.3116 | 0.35015 | 0.42048 | 0.40339 | 0.45721 | 0.41853
Te-119m |  | 3.3476 | 3.7533 | 4.0268 | 4.0445 | 3.7579 | 16.7379 | 18.7664 | 20.1341 | 20.2226 | 18.7896 | 0.6193 | 0.69436 | 0.74496 | 0.74824 | 0.69522
Te-121 |  | 1.8489 | 2.2953 | 2.1496 | 2.5293 | 2.4623 | 9.2446 | 11.4763 | 10.7482 | 12.6464 | 12.3114 | 0.34205 | 0.42462 | 0.39768 | 0.46792 | 0.45552
Te-121m |  | 1.3367 | 2.0529 | 2.0656 | 2.0721 | 1.8585 | 6.6833 | 10.2643 | 10.3281 | 10.3606 | 9.2924 | 0.24728 | 0.37978 | 0.38214 | 0.38334 | 0.34382
Te-123 |  | 0.020117 | 0.12917 | 0.061435 | 0.059653 | 0.065976 | 0.10059 | 0.64586 | 0.30718 | 0.29827 | 0.32988 | 0.0037217 | 0.023897 | 0.011366 | 0.011036 | 0.012206
Te-123m |  | 1.3327 | 2.0392 | 2.0433 | 1.9551 | 1.8738 | 6.6633 | 10.1959 | 10.2165 | 9.7756 | 9.3688 | 0.24654 | 0.37725 | 0.37801 | 0.3617 | 0.34665
Te-125m |  | 0.46096 | 2.0054 | 1.1782 | 1.4228 | 1.6933 | 2.3048 | 10.0269 | 5.8911 | 7.1139 | 8.4667 | 0.085277 | 0.37099 | 0.21797 | 0.26321 | 0.31327
Te-127 |  | 0.019608 | 0.016153 | 0.020027 | 0.022204 | 0.018397 | 0.098038 | 0.080764 | 0.10013 | 0.11102 | 0.091984 | 0.0036274 | 0.0029883 | 0.003705 | 0.0041077 | 0.0034034
Te-127m |  | 0.15255 | 0.6835 | 0.3935 | 0.4674 | 0.55493 | 0.76275 | 3.4175 | 1.9675 | 2.337 | 2.7747 | 0.028222 | 0.12645 | 0.072797 | 0.08647 | 0.10266
Te-129 |  | 0.2652 | 0.51853 | 0.38609 | 0.44223 | 0.46012 | 1.326 | 2.5926 | 1.9305 | 2.2111 | 2.3006 | 0.049062 | 0.095928 | 0.071427 | 0.081812 | 0.085123
Te-129m |  | 0.1772 | 0.53071 | 0.34193 | 0.40282 | 0.45336 | 0.88602 | 2.6535 | 1.7096 | 2.0141 | 2.2668 | 0.032783 | 0.098181 | 0.063257 | 0.074522 | 0.083871
Te-131 |  | 1.6535 | 1.6984 | 2.0895 | 2.0223 | 1.7759 | 8.2676 | 8.492 | 10.4476 | 10.1114 | 8.8797 | 0.3059 | 0.31421 | 0.38656 | 0.37412 | 0.32855
Te-131m |  | 3.3045 | 2.7145 | 3.3775 | 3.4305 | 2.9959 | 16.5227 | 13.5726 | 16.8876 | 17.1524 | 14.9795 | 0.61134 | 0.50219 | 0.62484 | 0.63464 | 0.55424
Te-132 |  | 1.697 | 2.5507 | 2.5056 | 2.5244 | 2.3614 | 8.4852 | 12.7536 | 12.5278 | 12.6221 | 11.8069 | 0.31395 | 0.47188 | 0.46353 | 0.46702 | 0.43685
Te-133 |  | 2.6671 | 1.9552 | 2.6035 | 2.7614 | 2.2584 | 13.3353 | 9.7761 | 13.0176 | 13.8072 | 11.2921 | 0.49341 | 0.36172 | 0.48165 | 0.51087 | 0.41781
Te-133m |  | 3.881 | 3.0094 | 3.8012 | 3.9081 | 3.3816 | 19.4052 | 15.047 | 19.0058 | 19.5404 | 16.9079 | 0.71799 | 0.55674 | 0.70321 | 0.72299 | 0.62559
Te-134 |  | 3.0937 | 2.9087 | 3.5439 | 3.5749 | 3.1332 | 15.4683 | 14.5436 | 17.7197 | 17.8744 | 15.6662 | 0.57233 | 0.53811 | 0.65563 | 0.66135 | 0.57965
Th-223 |  | 0.95403 | 2.1707 | 1.7016 | 1.6103 | 1.3954 | 4.7702 | 10.8537 | 8.5081 | 8.0517 | 6.9772 | 0.1765 | 0.40159 | 0.3148 | 0.29791 | 0.25816
Th-224 |  | 0.18287 | 0.2738 | 0.27188 | 0.26004 | 0.21108 | 0.91434 | 1.369 | 1.3594 | 1.3002 | 1.0554 | 0.033831 | 0.050653 | 0.050297 | 0.048107 | 0.039049
Th-226 |  | 0.12097 | 0.33655 | 0.2229 | 0.23989 | 0.19247 | 0.60484 | 1.6827 | 1.1145 | 1.1995 | 0.96233 | 0.022379 | 0.062261 | 0.041236 | 0.04438 | 0.035606
Th-227 |  | 1.2583 | 2.8085 | 1.9654 | 2.0737 | 1.7082 | 6.2914 | 14.0425 | 9.8268 | 10.3684 | 8.5412 | 0.23278 | 0.51957 | 0.36359 | 0.38363 | 0.31602
Th-228 |  | 0.094015 | 0.35396 | 0.18703 | 0.21481 | 0.17372 | 0.47007 | 1.7698 | 0.93514 | 1.074 | 0.86861 | 0.017393 | 0.065483 | 0.0346 | 0.039739 | 0.032139
Th-229 | SE | 0.79044 | 4.0937 | 2.7256 | 2.7486 | 2.3464 | 3.9522 | 20.4685 | 13.628 | 13.7428 | 11.7318 | 0.14623 | 0.75733 | 0.50424 | 0.50848 | 0.43408
Th-230 |  | 0.070647 | 1.3022 | 1.3393 | 1.2071 | 1.2622 | 0.35324 | 6.511 | 6.6967 | 6.0355 | 6.3108 | 0.01307 | 0.24091 | 0.24778 | 0.22331 | 0.2335
Th-231 |  | 3.1663 | 2.8321 | 1.488 | 1.7443 | 1.4773 | 15.8314 | 14.1607 | 7.4398 | 8.7216 | 7.3864 | 0.58576 | 0.52395 | 0.27527 | 0.3227 | 0.2733
Th-232 |  | 0.063864 | 1.0581 | 1.434 | 1.3418 | 1.323 | 0.31932 | 5.2906 | 7.1699 | 6.709 | 6.6151 | 0.011815 | 0.19575 | 0.26529 | 0.24823 | 0.24476
Th-233 |  | 0.26785 | 0.73016 | 0.47213 | 0.49723 | 0.45027 | 1.3392 | 3.6508 | 2.3607 | 2.4861 | 2.2514 | 0.049552 | 0.13508 | 0.087345 | 0.091987 | 0.083301
Th-234 |  | 0.1749 | 0.49803 | 0.33471 | 0.33526 | 0.29032 | 0.87452 | 2.4901 | 1.6736 | 1.6763 | 1.4516 | 0.032357 | 0.092135 | 0.061922 | 0.062023 | 0.053709
Th-235 |  | 0.16208 | 0.14097 | 0.16668 | 0.17747 | 0.14631 | 0.81042 | 0.70485 | 0.8334 | 0.88736 | 0.73154 | 0.029986 | 0.026079 | 0.030836 | 0.032832 | 0.027067
Th-236 |  | 0.22134 | 0.42067 | 0.34622 | 0.36161 | 0.2897 | 1.1067 | 2.1033 | 1.7311 | 1.808 | 1.4485 | 0.040948 | 0.077823 | 0.06405 | 0.066897 | 0.053594
Ti-44 |  | 1.5549 | 2.627 | 2.8707 | 1.9366 | 2.2499 | 7.7745 | 13.135 | 14.3537 | 9.683 | 11.2496 | 0.28766 | 0.48599 | 0.53109 | 0.35827 | 0.41623
Ti-45 |  | 0.012119 | 0.047402 | 0.025581 | 0.025059 | 0.026303 | 0.060596 | 0.23701 | 0.1279 | 0.12529 | 0.13152 | 0.002242 | 0.0087695 | 0.0047325 | 0.0046359 | 0.0048661
Ti-51 |  | 1.5366 | 1.2141 | 1.6549 | 1.772 | 1.376 | 7.6828 | 6.0707 | 8.2743 | 8.8601 | 6.8801 | 0.28426 | 0.22462 | 0.30615 | 0.32782 | 0.25456
Ti-52 |  | 1.0128 | 2.0132 | 2.1141 | 2.0297 | 1.6147 | 5.064 | 10.0662 | 10.5704 | 10.1486 | 8.0736 | 0.18737 | 0.37245 | 0.3911 | 0.3755 | 0.29872
Tl-190 |  | 2.1852 | 2.1683 | 2.4077 | 2.4389 | 2.1294 | 10.9261 | 10.8416 | 12.0386 | 12.1944 | 10.6472 | 0.40426 | 0.40114 | 0.44543 | 0.45119 | 0.39395
Tl-190m |  | 5.8705 | 5.1037 | 6.1154 | 6.2823 | 5.3166 | 29.3526 | 25.5183 | 30.5771 | 31.4114 | 26.5832 | 1.086 | 0.94418 | 1.1314 | 1.1622 | 0.98358
Tl-194 |  | 2.1954 | 2.5925 | 2.6631 | 2.5767 | 2.3464 | 10.9771 | 12.9626 | 13.3157 | 12.8836 | 11.7321 | 0.40615 | 0.47962 | 0.49268 | 0.47669 | 0.43409
Tl-194m |  | 7.3706 | 7.2799 | 8.1356 | 8.1888 | 7.0811 | 36.853 | 36.3995 | 40.6782 | 40.944 | 35.4053 | 1.3636 | 1.3468 | 1.5051 | 1.5149 | 1.31
Tl-195 |  | 2.8311 | 4.3724 | 3.8252 | 3.4749 | 3.3694 | 14.1555 | 21.8619 | 19.126 | 17.3744 | 16.8471 | 0.52375 | 0.80889 | 0.70766 | 0.64285 | 0.62334
Tl-196 |  | 3.7311 | 3.9422 | 4.1944 | 4.0828 | 3.7067 | 18.6556 | 19.711 | 20.972 | 20.4141 | 18.5333 | 0.69026 | 0.72931 | 0.77597 | 0.75532 | 0.68573
Tl-197 |  | 1.9341 | 3.2936 | 2.9591 | 2.5313 | 2.5219 | 9.6707 | 16.468 | 14.7954 | 12.6566 | 12.6096 | 0.35782 | 0.60932 | 0.54743 | 0.46829 | 0.46655
Tl-198 |  | 4.0675 | 4.3584 | 4.606 | 4.4305 | 4.0212 | 20.3375 | 21.7922 | 23.0301 | 22.1527 | 20.1061 | 0.75249 | 0.80631 | 0.85211 | 0.81965 | 0.74393
Tl-198m |  | 4.6415 | 5.4948 | 5.5641 | 5.519 | 4.8708 | 23.2073 | 27.4738 | 27.8204 | 27.5949 | 24.3538 | 0.85867 | 1.0165 | 1.0294 | 1.021 | 0.90109
Tl-199 |  | 1.792 | 3.2859 | 2.9034 | 2.4577 | 2.4554 | 8.9602 | 16.4296 | 14.5172 | 12.2887 | 12.2772 | 0.33153 | 0.6079 | 0.53714 | 0.45468 | 0.45425
Tl-200 |  | 3.6364 | 4.1823 | 4.3801 | 4.1588 | 3.7507 | 18.1819 | 20.9116 | 21.9004 | 20.7942 | 18.7535 | 0.67273 | 0.77373 | 0.81032 | 0.76939 | 0.69388
Tl-201 |  | 1.2115 | 3.0397 | 2.3756 | 1.8905 | 2.0081 | 6.0574 | 15.1986 | 11.8782 | 9.4527 | 10.0405 | 0.22412 | 0.56235 | 0.43949 | 0.34975 | 0.3715
Tl-202 |  | 2.2854 | 3.1461 | 3.0147 | 2.8378 | 2.7239 | 11.427 | 15.7303 | 15.0736 | 14.1888 | 13.6194 | 0.4228 | 0.58202 | 0.55772 | 0.52499 | 0.50392
Tl-204 |  | 0.018509 | 0.051556 | 0.037997 | 0.030029 | 0.032725 | 0.092546 | 0.25778 | 0.18999 | 0.15014 | 0.16362 | 0.0034242 | 0.0095379 | 0.0070295 | 0.0055553 | 0.0060541
Tl-206 | SE | 0.00098683 | 0.0022231 | 0.0017983 | 0.0014249 | 0.0014929 | 0.0049342 | 0.011115 | 0.0089913 | 0.0071247 | 0.0074643 | 0.00018256 | 0.00041127 | 0.00033268 | 0.00026361 | 0.00027618
Tl-206m |  | 7.6991 | 6.5576 | 8.129 | 8.3001 | 7.03 | 38.4953 | 32.7881 | 40.6452 | 41.5007 | 35.15 | 1.4243 | 1.2132 | 1.5039 | 1.5355 | 1.3006
Tl-207 |  | 0.0045417 | 0.0030364 | 0.0040759 | 0.0040313 | 0.0035269 | 0.022708 | 0.015182 | 0.020379 | 0.020156 | 0.017634 | 0.00084021 | 0.00056174 | 0.00075404 | 0.00074578 | 0.00065247
Tl-208 |  | 3.8065 | 2.6401 | 3.3693 | 3.5844 | 3.1447 | 19.0325 | 13.2003 | 16.8464 | 17.9219 | 15.7236 | 0.7042 | 0.48841 | 0.62332 | 0.66311 | 0.58177
Tl-209 | SE | 4.1844 | 3.9027 | 4.7742 | 4.8007 | 4.1429 | 20.922 | 19.5133 | 23.871 | 24.0034 | 20.7144 | 0.77411 | 0.72199 | 0.88323 | 0.88812 | 0.76643
Tl-210 | SE | 5.1816 | 4.267 | 5.0825 | 5.1709 | 4.4215 | 25.9079 | 21.3349 | 25.4124 | 25.8545 | 22.1074 | 0.95859 | 0.78939 | 0.94026 | 0.95662 | 0.81797
Tm-161 |  | 3.7233 | 6.063 | 5.7158 | 4.6557 | 4.3665 | 18.6164 | 30.3149 | 28.5792 | 23.2785 | 21.8323 | 0.68881 | 1.1217 | 1.0574 | 0.8613 | 0.80779
Tm-162 |  | 2.551 | 2.9144 | 3.0375 | 2.7148 | 2.4524 | 12.7549 | 14.5721 | 15.1876 | 13.5739 | 12.2618 | 0.47193 | 0.53917 | 0.56194 | 0.50223 | 0.45369
Tm-163 |  | 3.5215 | 4.824 | 4.8092 | 4.0904 | 3.766 | 17.6076 | 24.1202 | 24.046 | 20.4522 | 18.8302 | 0.65148 | 0.89245 | 0.8897 | 0.75673 | 0.69672
Tm-164 |  | 0.88308 | 1.4867 | 1.335 | 1.07 | 1.0269 | 4.4154 | 7.4333 | 6.6751 | 5.35 | 5.1343 | 0.16337 | 0.27503 | 0.24698 | 0.19795 | 0.18997
Tm-165 |  | 2.8094 | 3.8676 | 3.8502 | 3.367 | 3.054 | 14.0471 | 19.3382 | 19.2512 | 16.8348 | 15.2698 | 0.51974 | 0.71552 | 0.71229 | 0.62289 | 0.56498
Tm-166 |  | 3.8452 | 4.4202 | 4.6099 | 4.1157 | 3.7308 | 19.2261 | 22.1011 | 23.0494 | 20.5784 | 18.6542 | 0.71137 | 0.81774 | 0.85283 | 0.7614 | 0.6902
Tm-167 |  | 1.3914 | 2.8217 | 2.4888 | 1.9701 | 1.8321 | 6.9569 | 14.1085 | 12.4438 | 9.8504 | 9.1607 | 0.25741 | 0.52201 | 0.46042 | 0.36446 | 0.33895
Tm-168 |  | 4.2433 | 4.9493 | 5.3762 | 4.8514 | 4.2481 | 21.2164 | 24.7467 | 26.8812 | 24.2568 | 21.2403 | 0.78501 | 0.91563 | 0.9946 | 0.8975 | 0.78589
Tm-170 |  | 0.061199 | 0.17462 | 0.12875 | 0.10064 | 0.10713 | 0.30599 | 0.87309 | 0.64374 | 0.50322 | 0.53567 | 0.011322 | 0.032304 | 0.023818 | 0.018619 | 0.01982
Tm-171 |  | 0.0092366 | 0.024941 | 0.019145 | 0.013911 | 0.014854 | 0.046183 | 0.1247 | 0.095723 | 0.069556 | 0.07427 | 0.0017088 | 0.0046141 | 0.0035418 | 0.0025736 | 0.002748
Tm-172 |  | 0.76877 | 0.97885 | 0.94177 | 0.8527 | 0.79998 | 3.8438 | 4.8943 | 4.7089 | 4.2635 | 3.9999 | 0.14222 | 0.18109 | 0.17423 | 0.15775 | 0.148
Tm-173 |  | 1.582 | 1.3119 | 1.5925 | 1.7267 | 1.3987 | 7.91 | 6.5596 | 7.9626 | 8.6335 | 6.9936 | 0.29267 | 0.24271 | 0.29462 | 0.31944 | 0.25876
Tm-174 |  | 6.0547 | 5.7459 | 6.8485 | 6.7054 | 5.6921 | 30.2737 | 28.7297 | 34.2424 | 33.527 | 28.4605 | 1.1201 | 1.063 | 1.267 | 1.2405 | 1.053
Tm-175 |  | 2.7521 | 2.2209 | 2.724 | 2.8401 | 2.5353 | 13.7606 | 11.1044 | 13.6202 | 14.2006 | 12.6763 | 0.50914 | 0.41086 | 0.50395 | 0.52542 | 0.46902
Tm-176 |  | 4.1726 | 4.1376 | 4.773 | 4.5417 | 3.9198 | 20.8631 | 20.6881 | 23.8652 | 22.7087 | 19.5991 | 0.77194 | 0.76546 | 0.88301 | 0.84022 | 0.72517
U-227 |  | 1.1347 | 2.081 | 1.7225 | 1.7513 | 1.4436 | 5.6733 | 10.4049 | 8.6123 | 8.7566 | 7.2179 | 0.20991 | 0.38498 | 0.31865 | 0.32399 | 0.26706
U-228 |  | 0.11218 | 0.37247 | 0.21163 | 0.24943 | 0.19509 | 0.56088 | 1.8623 | 1.0582 | 1.2472 | 0.97544 | 0.020753 | 0.068906 | 0.039152 | 0.046145 | 0.036091
U-230 |  | 0.10618 | 0.42036 | 0.2121 | 0.26199 | 0.20354 | 0.5309 | 2.1018 | 1.0605 | 1.3099 | 1.0177 | 0.019643 | 0.077766 | 0.039238 | 0.048468 | 0.037655
U-231 |  | 1.6035 | 4.9018 | 3.0528 | 3.3309 | 2.7569 | 8.0174 | 24.509 | 15.2641 | 16.6544 | 13.7845 | 0.29664 | 0.90683 | 0.56477 | 0.61621 | 0.51003
U-232 |  | 0.095826 | 0.39944 | 0.19488 | 0.24446 | 0.18841 | 0.47913 | 1.9972 | 0.9744 | 1.2223 | 0.94204 | 0.017728 | 0.073896 | 0.036053 | 0.045225 | 0.034855
U-233 | SE | 0.73373 | 0.21233 | 0.10363 | 0.12613 | 0.099742 | 3.6687 | 1.0616 | 0.51814 | 0.63063 | 0.49871 | 0.13574 | 0.039281 | 0.019171 | 0.023333 | 0.018452
U-234 |  | 2.0443 | 1.2536 | 1.3301 | 0.9978 | 0.64079 | 10.2215 | 6.2678 | 6.6506 | 4.989 | 3.2039 | 0.37819 | 0.23191 | 0.24607 | 0.18459 | 0.11855
U-235 |  | 1.4482 | 1.5531 | 1.9121 | 1.7321 | 1.5833 | 7.2408 | 7.7656 | 9.5607 | 8.6605 | 7.9165 | 0.26791 | 0.28733 | 0.35374 | 0.32044 | 0.29291
U-235m |  | 4.6697e-13 | 3.0178e-12 | 1.4311e-12 | 1.3817e-12 | 1.5251e-12 | 2.3349e-12 | 1.5089e-11 | 7.1557e-12 | 6.9086e-12 | 7.6256e-12 | 8.639e-14 | 5.5829e-13 | 2.6476e-13 | 2.5562e-13 | 2.8215e-13
U-236 |  | 0.078704 | 0.33102 | 0.1601 | 0.20135 | 0.15501 | 0.39352 | 1.6551 | 0.8005 | 1.0068 | 0.77503 | 0.01456 | 0.061238 | 0.029618 | 0.03725 | 0.028676
U-237 |  | 0.79701 | 3.804 | 2.9638 | 2.9581 | 2.4656 | 3.9851 | 19.0202 | 14.8189 | 14.7907 | 12.3278 | 0.14745 | 0.70375 | 0.5483 | 0.54726 | 0.45613
U-238 |  | 0.063294 | 1.1092 | 1.1782 | 1.2552 | 1.1351 | 0.31647 | 5.5462 | 5.8911 | 6.2761 | 5.6756 | 0.011709 | 0.20521 | 0.21797 | 0.23222 | 0.21
U-239 |  | 0.55908 | 1.1439 | 1.0176 | 0.82709 | 0.83865 | 2.7954 | 5.7196 | 5.088 | 4.1355 | 4.1932 | 0.10343 | 0.21163 | 0.18826 | 0.15301 | 0.15515
U-240 |  | 0.26957 | 1.0464 | 0.55072 | 0.66448 | 0.53432 | 1.3479 | 5.2322 | 2.7536 | 3.3224 | 2.6716 | 0.049871 | 0.19359 | 0.10188 | 0.12293 | 0.09885
U-242 |  | 0.23841 | 0.35196 | 0.35656 | 0.31154 | 0.29022 | 1.1921 | 1.7598 | 1.7828 | 1.5577 | 1.4511 | 0.044106 | 0.065112 | 0.065963 | 0.057635 | 0.053691
V-47 |  | 0.012107 | 0.019842 | 0.015529 | 0.015279 | 0.014562 | 0.060533 | 0.099209 | 0.077647 | 0.076394 | 0.072811 | 0.0022397 | 0.0036707 | 0.0028729 | 0.0028266 | 0.002694
V-48 |  | 3.4026 | 2.485 | 3.169 | 3.0896 | 2.6975 | 17.013 | 12.4249 | 15.845 | 15.4478 | 13.4876 | 0.62948 | 0.45972 | 0.58627 | 0.57157 | 0.49904
V-49 |  | 0.056068 | 0.36233 | 0.17183 | 0.1659 | 0.18312 | 0.28034 | 1.8117 | 0.85916 | 0.8295 | 0.91558 | 0.010373 | 0.067032 | 0.031789 | 0.030691 | 0.033876
V-50 |  | 1.6712 | 1.359 | 1.5412 | 1.5916 | 1.3788 | 8.3561 | 6.7949 | 7.7061 | 7.9578 | 6.8941 | 0.30917 | 0.25141 | 0.28513 | 0.29444 | 0.25508
V-52 |  | 1.5879 | 1.0771 | 1.4192 | 1.4369 | 1.2182 | 7.9396 | 5.3854 | 7.096 | 7.1846 | 6.0908 | 0.29376 | 0.19926 | 0.26255 | 0.26583 | 0.22536
V-53 |  | 1.682 | 1.1484 | 1.5381 | 1.4829 | 1.296 | 8.4099 | 5.7419 | 7.6907 | 7.4145 | 6.48 | 0.31117 | 0.21245 | 0.28456 | 0.27434 | 0.23976
W-177 |  | 4.0345 | 6.6149 | 6.2626 | 5.4381 | 5.1284 | 20.1724 | 33.0745 | 31.313 | 27.1907 | 25.6419 | 0.74638 | 1.2238 | 1.1586 | 1.0061 | 0.94875
W-178 |  | 0.29264 | 1.0939 | 0.69114 | 0.56732 | 0.62361 | 1.4632 | 5.4697 | 3.4557 | 2.8366 | 3.118 | 0.054138 | 0.20238 | 0.12786 | 0.10496 | 0.11537
W-179 |  | 0.8392 | 2.7141 | 1.8853 | 1.5327 | 1.7063 | 4.196 | 13.5706 | 9.4265 | 7.6634 | 8.5317 | 0.15525 | 0.50211 | 0.34878 | 0.28355 | 0.31567
W-179m |  | 0.63991 | 1.617 | 1.2733 | 1.0051 | 1.0645 | 3.1995 | 8.0848 | 6.3665 | 5.0254 | 5.3225 | 0.11838 | 0.29914 | 0.23556 | 0.18594 | 0.19693
W-181 |  | 0.58633 | 1.69 | 1.2609 | 0.95109 | 1.047 | 2.9316 | 8.45 | 6.3043 | 4.7555 | 5.2352 | 0.10847 | 0.31265 | 0.23326 | 0.17595 | 0.1937
W-185 |  | 0.00054324 | 0.001311 | 0.0011534 | 0.00091484 | 0.00093133 | 0.0027162 | 0.0065552 | 0.005767 | 0.0045742 | 0.0046567 | 0.0001005 | 0.00024254 | 0.00021338 | 0.00016925 | 0.0001723
W-185m |  | 0.51018 | 2.2033 | 1.2664 | 1.1499 | 1.2213 | 2.5509 | 11.0167 | 6.3322 | 5.7497 | 6.1065 | 0.094382 | 0.40762 | 0.23429 | 0.21274 | 0.22594
W-187 |  | 1.505 | 1.6339 | 1.8192 | 1.7351 | 1.594 | 7.5248 | 8.1696 | 9.096 | 8.6755 | 7.9698 | 0.27842 | 0.30228 | 0.33655 | 0.32099 | 0.29488
W-188 |  | 0.012587 | 0.017568 | 0.017522 | 0.016436 | 0.014789 | 0.062933 | 0.08784 | 0.087612 | 0.082179 | 0.073944 | 0.0023285 | 0.0032501 | 0.0032416 | 0.0030406 | 0.0027359
W-190 |  | 1.6647 | 3.4734 | 3.0443 | 2.4192 | 2.5023 | 8.3235 | 17.3669 | 15.2216 | 12.096 | 12.5114 | 0.30797 | 0.64257 | 0.5632 | 0.44755 | 0.46292
Xe-120 |  | 1.7188 | 3.2648 | 2.6909 | 2.8944 | 3.0154 | 8.5942 | 16.324 | 13.4545 | 14.4721 | 15.0771 | 0.31799 | 0.60399 | 0.49782 | 0.53547 | 0.55785
Xe-121 |  | 1.7964 | 2.1231 | 2.1743 | 2.2631 | 2.1412 | 8.982 | 10.6155 | 10.8716 | 11.3154 | 10.7058 | 0.33233 | 0.39277 | 0.40225 | 0.41867 | 0.39612
Xe-122 |  | 0.51905 | 1.4512 | 1.0149 | 1.1607 | 1.2857 | 2.5953 | 7.2558 | 5.0745 | 5.8035 | 6.4283 | 0.096024 | 0.26847 | 0.18776 | 0.21473 | 0.23785
Xe-123 |  | 1.5445 | 2.4249 | 2.3408 | 2.3475 | 2.2709 | 7.7227 | 12.1247 | 11.7042 | 11.7374 | 11.3547 | 0.28574 | 0.44862 | 0.43305 | 0.43428 | 0.42012
Xe-125 |  | 1.7558 | 3.0012 | 2.768 | 2.8404 | 2.7591 | 8.7789 | 15.0058 | 13.8398 | 14.2018 | 13.7953 | 0.32482 | 0.55521 | 0.51207 | 0.52547 | 0.51042
Xe-127 |  | 1.8653 | 2.9901 | 2.9767 | 2.9763 | 2.7256 | 9.3263 | 14.9503 | 14.8835 | 14.8816 | 13.6281 | 0.34507 | 0.55316 | 0.55069 | 0.55062 | 0.50424
Xe-127m |  | 1.3236 | 2.4076 | 2.5144 | 2.3713 | 2.1661 | 6.6182 | 12.0379 | 12.5721 | 11.8564 | 10.8304 | 0.24487 | 0.4454 | 0.46517 | 0.43869 | 0.40072
Xe-129m |  | 0.59682 | 2.2239 | 1.4473 | 1.6298 | 1.8937 | 2.9841 | 11.1195 | 7.2364 | 8.1491 | 9.4685 | 0.11041 | 0.41142 | 0.26775 | 0.30151 | 0.35033
Xe-131m |  | 0.25226 | 0.96625 | 0.61331 | 0.69349 | 0.81261 | 1.2613 | 4.8312 | 3.0665 | 3.4674 | 4.063 | 0.046667 | 0.17876 | 0.11346 | 0.1283 | 0.15033
Xe-133 |  | 0.5439 | 1.295 | 1.1081 | 0.98484 | 1.138 | 2.7195 | 6.475 | 5.5403 | 4.9242 | 5.6898 | 0.10062 | 0.23957 | 0.20499 | 0.18219 | 0.21052
Xe-133m |  | 0.37618 | 1.0617 | 0.75085 | 0.83573 | 0.92735 | 1.8809 | 5.3084 | 3.7543 | 4.1786 | 4.6367 | 0.069593 | 0.19641 | 0.13891 | 0.15461 | 0.17156
Xe-135 |  | 1.5421 | 1.2434 | 1.6099 | 1.6869 | 1.4293 | 7.7106 | 6.2172 | 8.0497 | 8.4345 | 7.1465 | 0.28529 | 0.23004 | 0.29784 | 0.31208 | 0.26442
Xe-135m |  | 1.3301 | 1.0892 | 1.3051 | 1.5159 | 1.4209 | 6.6503 | 5.4461 | 6.5255 | 7.5793 | 7.1044 | 0.24606 | 0.20151 | 0.24144 | 0.28044 | 0.26286
Xe-137 |  | 0.55549 | 0.38906 | 0.51206 | 0.58582 | 0.51143 | 2.7774 | 1.9453 | 2.5603 | 2.9291 | 2.5572 | 0.10277 | 0.071976 | 0.094731 | 0.10838 | 0.094615
Xe-138 |  | 2.0118 | 1.6834 | 1.983 | 2.0768 | 1.8089 | 10.0588 | 8.4171 | 9.9148 | 10.3839 | 9.0444 | 0.37218 | 0.31143 | 0.36685 | 0.38421 | 0.33464
Y-81 |  | 1.3421 | 2.4422 | 2.2642 | 2.1736 | 1.772 | 6.7105 | 12.2112 | 11.3209 | 10.8678 | 8.8598 | 0.24829 | 0.45181 | 0.41887 | 0.40211 | 0.32781
Y-83 |  | 1.1142 | 1.8291 | 1.3664 | 1.565 | 1.2754 | 5.5709 | 9.1456 | 6.8319 | 7.825 | 6.3769 | 0.20612 | 0.33839 | 0.25278 | 0.28952 | 0.23594
Y-83m |  | 1.4269 | 1.4752 | 1.53 | 1.7353 | 1.3902 | 7.1347 | 7.3762 | 7.6499 | 8.6765 | 6.9509 | 0.26398 | 0.27292 | 0.28305 | 0.32103 | 0.25718
Y-84m |  | 5.4603 | 3.6847 | 4.8983 | 4.9588 | 4.2461 | 27.3016 | 18.4236 | 24.4916 | 24.794 | 21.2304 | 1.0102 | 0.68167 | 0.90619 | 0.91738 | 0.78552
Y-85 |  | 1.2844 | 1.3011 | 1.284 | 1.5139 | 1.3237 | 6.4219 | 6.5054 | 6.4202 | 7.5693 | 6.6185 | 0.23761 | 0.2407 | 0.23755 | 0.28006 | 0.24489
Y-85m |  | 1.3531 | 1.4914 | 1.4237 | 1.5422 | 1.2394 | 6.7654 | 7.4569 | 7.1185 | 7.711 | 6.1969 | 0.25032 | 0.27591 | 0.26338 | 0.28531 | 0.22929
Y-86 |  | 5.481 | 4.5621 | 5.2117 | 5.4805 | 4.5201 | 27.4051 | 22.8103 | 26.0585 | 27.4026 | 22.6007 | 1.014 | 0.84398 | 0.96416 | 1.0139 | 0.83623
Y-86m |  | 1.2915 | 1.4269 | 1.8391 | 1.7173 | 1.2976 | 6.4574 | 7.1346 | 9.1956 | 8.5864 | 6.4879 | 0.23893 | 0.26398 | 0.34024 | 0.3177 | 0.24005
Y-87 |  | 1.857 | 2.5475 | 2.0456 | 2.4914 | 2.0567 | 9.2848 | 12.7377 | 10.2282 | 12.457 | 10.2834 | 0.34354 | 0.4713 | 0.37844 | 0.46091 | 0.38049
Y-87m |  | 1.2991 | 1.1998 | 1.3355 | 1.5431 | 1.1704 | 6.4955 | 5.9991 | 6.6775 | 7.7156 | 5.8522 | 0.24033 | 0.22197 | 0.24707 | 0.28548 | 0.21653
Y-88 |  | 3.6747 | 3.6309 | 3.4938 | 3.7423 | 3.0938 | 18.3736 | 18.1547 | 17.4692 | 18.7116 | 15.4691 | 0.67982 | 0.67172 | 0.64636 | 0.69233 | 0.57236
Y-89m |  | 1.6907 | 1.1045 | 1.4995 | 1.4877 | 1.2951 | 8.4537 | 5.5224 | 7.4976 | 7.4384 | 6.4754 | 0.31279 | 0.20433 | 0.27741 | 0.27522 | 0.23959
Y-90 |  | 4.5278e-05 | 0.00016566 | 8.4701e-05 | 0.00013788 | 8.484e-05 | 0.00022639 | 0.00082831 | 0.0004235 | 0.00068938 | 0.0004242 | 8.3764e-06 | 3.0648e-05 | 1.567e-05 | 2.5507e-05 | 1.5695e-05
Y-90m |  | 2.7274 | 2.5004 | 3.2417 | 3.3311 | 2.7223 | 13.6372 | 12.5018 | 16.2087 | 16.6555 | 13.6115 | 0.50458 | 0.46257 | 0.59972 | 0.61625 | 0.50362
Y-91 |  | 0.0040618 | 0.0028453 | 0.0038022 | 0.0036897 | 0.0031809 | 0.020309 | 0.014226 | 0.019011 | 0.018448 | 0.015905 | 0.00075142 | 0.00052638 | 0.00070341 | 0.00068259 | 0.00058847
Y-91m |  | 1.5327 | 1.101 | 1.4322 | 1.6468 | 1.4138 | 7.6636 | 5.5051 | 7.1608 | 8.2339 | 7.0688 | 0.28355 | 0.20369 | 0.26495 | 0.30465 | 0.26155
Y-92 |  | 0.43832 | 0.29215 | 0.39353 | 0.40187 | 0.34852 | 2.1916 | 1.4607 | 1.9676 | 2.0093 | 1.7426 | 0.081089 | 0.054047 | 0.072802 | 0.074345 | 0.064476
Y-93 |  | 0.21482 | 0.15619 | 0.20725 | 0.21551 | 0.1803 | 1.0741 | 0.78093 | 1.0363 | 1.0776 | 0.90151 | 0.039742 | 0.028894 | 0.038342 | 0.03987 | 0.033356
Y-94 |  | 1.3103 | 0.86103 | 1.166 | 1.1696 | 1.0158 | 6.5515 | 4.3052 | 5.8298 | 5.8479 | 5.0788 | 0.2424 | 0.15929 | 0.2157 | 0.21637 | 0.18792
Y-95 |  | 1.0059 | 0.64433 | 0.84109 | 0.84871 | 0.74799 | 5.0295 | 3.2216 | 4.2054 | 4.2435 | 3.7399 | 0.18609 | 0.1192 | 0.1556 | 0.15701 | 0.13838
Yb-162 |  | 1.8912 | 3.2539 | 3.176 | 2.5958 | 2.3676 | 9.4559 | 16.2696 | 15.8798 | 12.979 | 11.8382 | 0.34987 | 0.60198 | 0.58755 | 0.48022 | 0.43801
Yb-163 |  | 1.5088 | 2.5763 | 2.2579 | 1.8679 | 1.7947 | 7.5438 | 12.8814 | 11.2897 | 9.3396 | 8.9733 | 0.27912 | 0.47661 | 0.41772 | 0.34557 | 0.33201
Yb-164 |  | 0.67238 | 1.6066 | 1.3003 | 0.91996 | 0.93679 | 3.3619 | 8.0329 | 6.5013 | 4.5998 | 4.6839 | 0.12439 | 0.29722 | 0.24055 | 0.17019 | 0.17331
Yb-165 |  | 1.8878 | 4.4874 | 3.5675 | 2.6964 | 2.7967 | 9.439 | 22.4372 | 17.8376 | 13.4819 | 13.9835 | 0.34924 | 0.83018 | 0.65999 | 0.49883 | 0.51739
Yb-166 |  | 1.2488 | 2.9812 | 2.4526 | 1.7096 | 1.7672 | 6.2438 | 14.9059 | 12.2631 | 8.5479 | 8.8358 | 0.23102 | 0.55152 | 0.45373 | 0.31627 | 0.32692
Yb-167 |  | 2.8461 | 6.1291 | 5.4294 | 4.2581 | 4.0152 | 14.2304 | 30.6455 | 27.147 | 21.2905 | 20.0759 | 0.52652 | 1.1339 | 1.0044 | 0.78775 | 0.74281
Yb-169 |  | 3.2996 | 6.4821 | 5.999 | 4.6038 | 4.378 | 16.4978 | 32.4107 | 29.9948 | 23.0192 | 21.89 | 0.61042 | 1.1992 | 1.1098 | 0.85171 | 0.80993
Yb-175 |  | 0.20427 | 0.22798 | 0.25458 | 0.24664 | 0.2089 | 1.0214 | 1.1399 | 1.2729 | 1.2332 | 1.0445 | 0.037791 | 0.042176 | 0.047097 | 0.045629 | 0.038646
Yb-177 |  | 0.64389 | 0.82418 | 0.91806 | 0.78534 | 0.70725 | 3.2194 | 4.1209 | 4.5903 | 3.9267 | 3.5363 | 0.11912 | 0.15247 | 0.16984 | 0.14529 | 0.13084
Yb-178 |  | 0.16726 | 0.15951 | 0.18168 | 0.19414 | 0.15779 | 0.83629 | 0.79755 | 0.90842 | 0.9707 | 0.78893 | 0.030943 | 0.02951 | 0.033612 | 0.035916 | 0.029191
Yb-179 |  | 2.8913 | 2.299 | 2.9288 | 3.1166 | 2.5659 | 14.4565 | 11.4951 | 14.6441 | 15.5828 | 12.8295 | 0.53489 | 0.42532 | 0.54183 | 0.57656 | 0.47469
Zn-60 |  | 1.644 | 1.4262 | 1.7718 | 1.7598 | 1.479 | 8.22 | 7.1308 | 8.8589 | 8.7989 | 7.3949 | 0.30414 | 0.26384 | 0.32778 | 0.32556 | 0.27361
Zn-61 |  | 0.73217 | 0.50606 | 0.65089 | 0.70035 | 0.61767 | 3.6608 | 2.5303 | 3.2544 | 3.5017 | 3.0883 | 0.13545 | 0.093621 | 0.12041 | 0.12956 | 0.11427
Zn-62 |  | 1.3658 | 2.3628 | 1.8724 | 1.948 | 1.8537 | 6.8292 | 11.8138 | 9.3621 | 9.7401 | 9.2686 | 0.25268 | 0.43711 | 0.3464 | 0.36038 | 0.34294
Zn-63 |  | 0.29126 | 0.27412 | 0.2945 | 0.30044 | 0.25918 | 1.4563 | 1.3706 | 1.4725 | 1.5022 | 1.2959 | 0.053883 | 0.050713 | 0.054483 | 0.055582 | 0.047948
Zn-65 |  | 1.0052 | 1.7901 | 1.3355 | 1.2893 | 1.2522 | 5.0259 | 8.9503 | 6.6774 | 6.4463 | 6.2608 | 0.18596 | 0.33116 | 0.24706 | 0.23851 | 0.23165
Zn-69 |  | 2.2333e-05 | 1.7307e-05 | 2.3585e-05 | 2.5086e-05 | 1.9707e-05 | 0.00011167 | 8.6536e-05 | 0.00011792 | 0.00012543 | 9.8535e-05 | 4.1317e-06 | 3.2018e-06 | 4.3631e-06 | 4.6409e-06 | 3.6458e-06
Zn-69m |  | 1.5126 | 1.1314 | 1.4307 | 1.6392 | 1.3946 | 7.5632 | 5.6571 | 7.1537 | 8.1962 | 6.9728 | 0.27984 | 0.20931 | 0.26469 | 0.30326 | 0.258
Zn-71 |  | 0.83594 | 0.59236 | 0.79068 | 0.87371 | 0.78111 | 4.1797 | 2.9618 | 3.9534 | 4.3685 | 3.9056 | 0.15465 | 0.10959 | 0.14628 | 0.16164 | 0.14451
Zn-71m |  | 4.7273 | 3.3558 | 4.4986 | 5.0152 | 4.1692 | 23.6364 | 16.7791 | 22.493 | 25.076 | 20.8459 | 0.87455 | 0.62083 | 0.83224 | 0.92781 | 0.7713
Zn-72 |  | 1.4615 | 3.2212 | 2.7074 | 2.5098 | 2.2656 | 7.3076 | 16.1058 | 13.5369 | 12.5489 | 11.3278 | 0.27038 | 0.59591 | 0.50086 | 0.46431 | 0.41913
Zr-85 |  | 1.4502 | 1.1146 | 1.3694 | 1.5531 | 1.2979 | 7.2509 | 5.573 | 6.847 | 7.7654 | 6.4893 | 0.26828 | 0.2062 | 0.25334 | 0.28732 | 0.2401
Zr-86 |  | 2.4196 | 4.2736 | 3.2339 | 3.9338 | 2.9584 | 12.0979 | 21.368 | 16.1694 | 19.6691 | 14.7921 | 0.44762 | 0.79062 | 0.59827 | 0.72776 | 0.54731
Zr-87 |  | 0.18755 | 0.34559 | 0.2349 | 0.29479 | 0.21118 | 0.93775 | 1.728 | 1.1745 | 1.4739 | 1.0559 | 0.034697 | 0.063935 | 0.043457 | 0.054535 | 0.039069
Zr-88 |  | 1.9327 | 2.6001 | 2.1855 | 2.7112 | 1.9613 | 9.6636 | 13.0006 | 10.9276 | 13.5559 | 9.8064 | 0.35755 | 0.48102 | 0.40432 | 0.50157 | 0.36284
Zr-89 |  | 2.017 | 2.2524 | 2.0695 | 2.3182 | 1.8277 | 10.0849 | 11.2622 | 10.3473 | 11.5912 | 9.1387 | 0.37314 | 0.4167 | 0.38285 | 0.42888 | 0.33813
Zr-89m |  | 1.5536 | 1.1579 | 1.4741 | 1.6688 | 1.349 | 7.7681 | 5.7894 | 7.3705 | 8.3442 | 6.7448 | 0.28742 | 0.21421 | 0.27271 | 0.30874 | 0.24956
Zr-93 |  | 0 | 0 | 0 | 0 | 0 | 0 | 0 | 0 | 0 | 0 | 0 | 0 | 0 | 0 | 0
Zr-95 |  | 1.6637 | 1.048 | 1.4669 | 1.5394 | 1.2744 | 8.3187 | 5.24 | 7.3346 | 7.6969 | 6.3721 | 0.30779 | 0.19388 | 0.27138 | 0.28478 | 0.23577
Zr-97 |  | 1.9555 | 1.2764 | 1.7489 | 1.8479 | 1.5383 | 9.7777 | 6.382 | 8.7443 | 9.2394 | 7.6915 | 0.36177 | 0.23613 | 0.32354 | 0.34186 | 0.28459